## Sheet1
Summary of Ambient Impact Assessment of Toxic Air Pollutant Emissions
Facility: | [5 empty] | AIRS No. : |  |  |  | Permit Log No.: |  |  |  | Prepared On: | 2013-12-11
Distance To Nearest Property Line: |  | Source Type: | volume |  |  | Unit (1llb/hr)MGLC: |  | mg/m3 at |  | feet from the source. |  |  |  | Prepared By:
Building Dimension:
| A | B |  |  | C |  | D |  |  | E |  |  |  | F |  |  | G
Compound Name | Emission Rate | RfC | "C" or STEL | TWA | Safety Factor |  | AAC, mg/m3 |  |  | SCREEN3 Modeling Results/MGLC, mg/m3 |  |  |  | Acceptability of the Predicted MGLC/Ambient Impact |  |  | Data Base & Note
& CAS No | lb./hr. | mg/m3 | mg/m3 | mg/m3 | STEL/"C" | TWA | 15 Minutes | 24 Hours | Annual | 1 hour | 15 minutes | 24 Hours | Annual | 15-minute Impact | 24-hour Impact | Annual Impact
Total Emission Rate -------> | 0
1. To obtain the worst emission scenario, an annual emission time of 8,760 hours is used in the SCREEN3 modeling
as public exposure time, i.e., weekly emission occurs more than 40 hours. As the result, there is no operating
time limit while the TWAs are lowered by a ratio of 40/168 to account for the longest public pollutant exposure
according to Ta = To(40/X).
2. A unit emission rate, i.e. 1.0 pound per hour should be used in the SCREEN3 modeling to obtain a unit MGLC. The MGLCs
of the toxic compounds involved are obtained by scaling up or down from the unit MGLC using the ratios between the emission
rates of those compounds and the unit emission rate.
3. Input appropriate data only in the colored area. When such data are unavailable or unnecessary, input either "na" or "NA"
instead to allow the spreadsheet to carry out correct calculations and logic judgements.
4. The spreadsheet is protected from any accidental erase or change of the formulas or logic statements. To remove the protection,
open "Tools" manual, chose "Protection", then "Unprotect sheet ..." (no password will be asked).
| Conversion of PEL & REL from PPM to mg/m3 |  |  |  |  | Conversion of LD50 to TWA
| Input PEL & REL: |  | PPM |  |  | Input LD50 |  | mg/Kg
Input MW:
| Output TWA: | 0 | mg/m3 |  |  | Output TWA | 0 | mg/m3