## Summary
Emissions summary for Atlanta ozone nonattainment area
| Annual (tons/year) |  |  |  | Ozone Season Daily (tons/day)
| 2014 |  | 2030 |  | 2014 |  | 2030
Source | NOx | VOC | NOx | VOC | NOx | VOC | NOx | VOC
Point - EGU | 8811.825 | 329.311 | 9019.8676 | 352.6862 | 23.0874 | 1.1052 | 22.0725 | 1.1517
Point - non-EGU | 3092.9539 | 3762.2268 | 3092.9539 | 3762.2268 | 8.2693 | 10.135 | 8.2693 | 10.135
Area | 6446.7184 | 45005.2096 | 6552.4156 | 43054.5299 | 4.8707 | 119.8525 | 5.0429 | 114.3794
Fires - Ag & Land | 51.0292 | 109.9703 | 51.0292 | 109.9703 | 0.0035305 | 0.0060762 | 0.0035305 | 0.0060762
Fires - Wild & Presc | 132.1156 | 269.1091 | 132.1156 | 269.1091 | 0.0082535 | 0.017852 | 0.0082535 | 0.017852
Mobile - NONROAD | 15789.3414 | 15159.3319 | 8480.216 | 14342.4919 | 52.6409 | 50.8778 | 28.0097 | 49.5552
Railroad | 4067.8822 | 201.8763 | 1969.7407 | 84.3177 | 10.9352 | 0.54268 | 5.295 | 0.22666
Aircraft | 5043.8773 | 750.3015 | 6378.5717 | 960.2004 | 13.1173 | 1.9552 | 16.5881 | 2.5016
Mobile - onroad | 58182 | 27945 | 12837 | 11153.5 | 170.1531 | 81.7603 | 37.5674 | 32.6702
On-road Safety Margin | [6 empty] | 20.43 | 19.33
Total | 101617.7429 | 93532.3365 | 48513.9103 | 74089.0323 | 283.0857 | 266.2526 | 143.2866 | 229.9736
Total w/o onroad | 43435.7429 | 65587.3365 | 35676.9103 | 62935.5323 | 112.9326 | 184.4923 | 85.2892 | 177.9734
| Annual (tons/year) |  |  |  | Ozone Season Daily (tons/day)
| 2014 |  | 2030 |  | 2014 |  | 2030
Source | NOx | VOC | NOx | VOC | NOx | VOC | NOx | VOC
Point - EGU | 8811.825 | 329.311 | 9019.8676 | 352.6862 | 23.0874 | 1.1052 | 22.0725 | 1.1517
Point - non-EGU | 3092.9539 | 3762.2268 | 3092.9539 | 3762.2268 | 8.2693 | 10.135 | 8.2693 | 10.135
Nonpoint | 6497.7476 | 45115.1799 | 6603.4448 | 43164.5002 | 4.8742 | 119.8586 | 5.0465 | 114.3855
Onroad | 58182 | 27945 | 12837 | 11153.5 | 170.1531 | 81.7603 | 37.5674 | 32.6702
Nonroad | 24901.1008 | 16111.5098 | 16828.5284 | 15387.01 | 76.6934 | 53.3757 | 49.8928 | 52.2835
Fires | 132.1156 | 269.1091 | 132.1156 | 269.1091 | 0.0082535 | 0.017852 | 0.0082535 | 0.017852
Total | 101617.7429 | 93532.3365 | 48513.9103 | 74089.0323 | 283.0857 | 266.2526 | 122.8566 | 210.6436
Total w/o onroad | 43435.7429 | 65587.3365 | 35676.9103 | 62935.5323 | 112.9326 | 184.4923 | 85.2892 | 177.9734
Available safety margin |  |  |  |  | 160.2291 | 55.609
Includes 0.03 tons/day NOx and 0.05 tons/day VOC emissions in addition to the original summer day emission estimates to account for Senior I/M exemption for on-road sources

## Point-EGU
Emissions summary by EGU units |  |  |  | Annual (TPY) | [5 empty] | Summer Day (TPD)
County | FIPS | FACILITY ID | FACILITY NAME | 2014 |  |  | 2030 |  |  | 2014 |  |  | 2030
|  |  |  | NOX | VOC | CO | NOX | VOC | CO | NOX | VOC | CO | NOX | VOC | CO
Bartow | 13015 | 1500011 | Ga Power Company - Plant Bowen | 7062.065 | 194.524 | 1623.86 | 7239.6046 | 199.404 | 1664.2476 | 16.7492 | 0.6865 | 5.7295 | 17.1713 | 0.70373 | 5.8722
Cobb | 13067 | 6700003 | Ga Power Company - Plant McDonough/Atkinson | 506.45 | 124.749 | 110.545 | 598.32 | 147.377 | 130.5964 | 1.4076 | 0.36545 | 0.32413 | 1.663 | 0.43174 | 0.38292
Coweta | 13077 | 7700001 | Ga Power Company - Plant Yates | 1243.31 | 10.038 | 81.059 | 1181.943 | 5.9051 | 158.2056 | 4.9305 | 0.053205 | 0.4208 | 3.2382 | 0.016178 | 0.43344
|  |  | Total | 8811.825 | 329.311 | 1815.464 | 9019.8676 | 352.6862 | 1953.0497 | 23.0874 | 1.1052 | 6.4744 | 22.0725 | 1.1517 | 6.6886

## Point-nonEGU
Emissions summary by non-EGU units |  |  |  | Annual (TPY) |  |  | Summer Day (TPD)
|  |  |  | 2014/2030 |  |  | 2014/2030
County | FIPS | Agency Identifier | Site Name | NOX | VOC | CO | NOX | VOC | CO
Bartow | 13015 | 1500008 | Chemical Products Corporation | 20.5896 | 1.0806 | 16.8517 | 0.054808 | 0.0028763 | 0.044871
Bartow | 13015 | 1500032 | Gerdau Ameristeel US Inc. | 92.321 | 9.735 | 231.933 | 0.24372 | 0.025699 | 0.61228
Bartow | 13015 | 1500056 | TrinityRail Inc. Plant No. 493 |  | 5.112 |  |  | 0.013866
Bartow | 13015 | 1500061 | Anheuser-Busch Inc | 82.668 | 135.0006 | 21.5882 | 0.20872 | 0.36701 | 0.054238
Cherokee | 13057 | 5700036 | Atlanta Gas Light Company | 65.9878 | 15.4325 | 69.7562 | 0.1768 | 0.041468 | 0.1872
Cherokee | 13057 | 5700040 | Pine Bluff Landfill | 34.92 | 13.23 | 190.03 | 0.093871 | 0.035565 | 0.51083
Cherokee | 13057 | 5700052 | International Marble |  | 8.87 |  |  | 0.02401
Clayton | 13063 | 6300008 | Sherwin-Williams Co | 0.753 | 18.571 | 0.633 | 0.0019938 | 0.04992 | 0.0016761
Clayton | 13063 | 6300026 | Griffin Industries, Inc. of Georgia | 9.9137 | 38.8085 | 8.1339 | 0.026256 | 0.12409 | 0.021539
Clayton | 13063 | 6300030 | Hartsfield-Jackson Atlanta International Airport | 4.208 | 0.28 | 4.416 | 0.011278 | 0.00075043 | 0.011835
Clayton | 13063 | 6300059 | Delta Air Lines Inc - Atlanta Station | 4.998 | 8.43 | 3.317 | 0.012928 | 0.022631 | 0.008415
Clayton | 13063 | 6300105 | Delta Air Lines Inc - Technical Operations Center | 83.923 | 146.775 | 38.434 | 0.225 | 0.3945 | 0.10238
Cobb | 13067 | 6700018 | Sutton R L Wpcp | 29.348 | 0.22 | 13.738 | 0.078892 | 0.0005914 | 0.03693
Cobb | 13067 | 6700022 | Caraustar Industries Inc | 214.542 | 139.33 | 44.563 | 0.57673 | 0.37454 | 0.11979
Cobb | 13067 | 6700027 | Lockheed Martin Aeronautics Company | 28.8485 | 48.7883 | 26.3323 | 0.076695 | 0.1311 | 0.069892
Cobb | 13067 | 6700032 | Marathon Petroleum Company LP - Powder Springs Terminal | 0.03 | 32.181 | 0.19 | 8.1128e-05 | 0.086619 | 0.00051381
Cobb | 13067 | 6700074 | Colonial Pipeline Company - Atlanta Junction |  | 146.31 |  |  | 0.39331
Coweta | 13077 | 7700010 | Bon L Manufacturing Company, Inc. | 22.392 | 36.264 | 11.004 | 0.060203 | 0.098344 | 0.029586
Coweta | 13077 | 7700039 | Yamaha Motor Manufacturing Corporation | 6.965 | 43.899 |  | 0.017963 | 0.11798
DeKalb | 13089 | 8900047 | Graphic Packaging International, Inc. |  | 34.71 |  |  | 0.093592
DeKalb | 13089 | 8900085 | Magellan Terminal Holdings, L.P. - Doraville I Terminal | 6.6 | 67.269 | 16.48 | 0.017848 | 0.17665 | 0.044566
DeKalb | 13089 | 8900097 | New WinCup Stone Mountain | 6.946 | 254.1301 | 12.271 | 0.018392 | 0.68692 | 0.032491
DeKalb | 13089 | 8900100 | Chevron Products Co.-Doraville Term. |  | 29.512 |  |  | 0.079044
DeKalb | 13089 | 8900120 | Marathon Petroleum Company LP - Doraville Terminal | 0.01 | 18.5202 | 0.03 | 2.7043e-05 | 0.049829 | 8.1128e-05
DeKalb | 13089 | 8900121 | MagellanTerminal Holdings, L.P. - Doraville II Terminal | 4.821 | 58.501 | 12.052 | 0.013037 | 0.15733 | 0.032592
DeKalb | 13089 | 8900127 | Citgo Petroleum Corp | 3.113 | 51.3722 | 7.64 | 0.0083683 | 0.13801 | 0.020538
DeKalb | 13089 | 8900128 | Transmontaigne Operating Co LP |  | 51.503 | 6.83 |  | 0.13843 | 0.01847
DeKalb | 13089 | 8900130 | Bp Products North America Inc |  | 41.962 |  |  | 0.11265
DeKalb | 13089 | 8900131 | Motiva Enterprises LLC | 9.1079 | 64.1444 |  | 0.024557 | 0.17253
DeKalb | 13089 | 8900224 | Dart Container Corporation of Georgia | 16.724 | 456.216 | 13.811 | 0.044298 | 1.2263 | 0.036573
DeKalb | 13089 | 8900226 | Woodbridge Foam Corp | 7.7278 | 42.7302 | 6.4866 | 0.019967 | 0.11482 | 0.016761
DeKalb | 13089 | 8900227 | International Paper Company | 0.87 |  |  | 0.0023247
DeKalb | 13089 | 8900227 | International Paper Company | 32.43 | 21.557 |  | 0.085769 | 0.057602
DeKalb | 13089 | 8900239 | Bimbo Bakeries USA, Inc. | 1.493 | 44.2019 | 1.262 | 0.0038452 | 0.11812 | 0.0032503
DeKalb | 13089 | 8900263 | Waste Management Inc/Live Oak Landfill | 0.117 | 0.002 | 0.4 | 0.00031452 | 5.3763e-06 | 0.0010753
DeKalb | 13089 | 8900299 | Seminole Road MSW Landfill | 35.28 | 18.923 | 191.39 | 0.094839 | 0.050868 | 0.51449
DeKalb | 13089 | 8900313 | Carlyle Compressor Remanufacturing |  | 11.17 |  |  | 0.030297
DeKalb | 13089 | 8900317 | Atlanta Marble Manufacturing |  | 10.4 |  |  | 0.027957
Fayette | 13113 | 11300010 | Avery Dennison - Fasson Roll North America | 5.383 | 28.36 | 4.426 | 0.013967 | 0.076209 | 0.011468
Fayette | 13113 | 11300013 | Certainteed Corporation | 2.362 | 41.885 | 8.764 | 0.0063495 | 0.11259 | 0.023559
Forsyth | 13117 | 11700005 | American Proteins Inc | 52.18 | 188.861 | 49.36 | 0.13817 | 0.50757 | 0.13088
Forsyth | 13117 | 11700025 | Scientific Games International |  | 16.495 |  |  | 0.044076
Fulton | 13121 | 12100020 | Owens Brockway Glass Container Inc. | 381.109 | 2.5866 | 35.881 | 1.0091 | 0.0069231 | 0.095006
Fulton | 13121 | 12100021 | Owens Corning Insulating Systems, LLC | 18.84 | 50.454 | 120.98 | 0.049701 | 0.13345 | 0.31877
Fulton | 13121 | 12100070 | Mead Packaging |  | 47.17 |  |  | 0.1268
Fulton | 13121 | 12100221 | BP Products North America - Atlanta Terminal |  | 38.2548 |  |  | 0.10266
Fulton | 13121 | 12100254 | PPG Industries Inc. | 1.16 | 32.46 |  | 0.0029955 | 0.087252
Fulton | 13121 | 12100268 | RM Clayton Water Reclamation Center | 28.0306 | 26.7381 | 132.6031 | 0.075811 | 0.072114 | 0.35858
Fulton | 13121 | 12100334 | Owens Corning Roofing And Asphalt, Llc | 6.43 | 11.14 | 10.96 | 0.017612 | 0.030476 | 0.029783
Fulton | 13121 | 12100364 | Ford Motor Company | 50 | 12 |  | 0.13441 | 0.032258
Fulton | 13121 | 12100401 | ARGOS Cement, LLC | 0.9 | 0.05 | 0.76 | 0.0031872 | 0.00017707 | 0.0026914
Fulton | 13121 | 12100558 | Geiger International, Inc. |  | 8.578 |  |  | 0.023059
Fulton | 13121 | 12100705 | Spurlin Industries |  | 38.83 |  |  | 0.10274
Fulton | 13121 | 12100807 | Delta Airlines - General Office Facilities | 4.04 | 0.154 | 1.687 | 0.010956 | 0.00041307 | 0.0044644
Gwinnett | 13135 | 13500139 | Dolco Packaging | 0.31 | 45.26 | 0.26 | 0.00083333 | 0.12163 | 0.00069892
Gwinnett | 13135 | 13500170 | MTI Whirlpools Inc. |  | 34.34 |  |  | 0.092312
Gwinnett | 13135 | 13500219 | UWL/Richland Creek Road Sanitary Landfill |  |  | 130.301 |  |  | 0.35027
Henry | 13151 | 15100021 | Briggs & Stratton Power Products Group, LLC | 6.87 | 12.82 | 10.71 | 0.018322 | 0.034454 | 0.028668
Henry | 13151 | 15100022 | Toppan Interamerica Inc | 7.4 | 135.07 | 6.1 | 0.019689 | 0.36527 | 0.016227
Henry | 13151 | 15100025 | Transcontinental Gas Pipe Line Company, LLC - Compressor Station 120 | 1613.328 | 291.043 | 488.511 | 4.3367 | 0.78235 | 1.3131
Newton | 13217 | 21700020 | FiberVisions Incorporated | 8.7 | 59.58 |  | 0.023387 | 0.16016
Newton | 13217 | 21700024 | Pactiv Corp | 1.137 | 316.6571 | 0.788 | 0.0030735 | 0.85123 | 0.0021173
Newton | 13217 | 21700033 | General Mills Operations, Inc | 21.52 | 24.5817 | 17.96 | 0.056988 | 0.066033 | 0.047556
Rockdale | 13247 | 24700030 | Cellofoam North America, Inc. | 4.43 | 19.51 | 3.72 | 0.011124 | 0.052415 | 0.0093413
Rockdale | 13247 | 24700033 | Tegrant Diversified Brands, Inc. | 2.617 | 99.377 | 1.322 | 0.0065716 | 0.26712 | 0.0033197
Rockdale | 13247 | 24700037 | Visy Paper Inc | 48.56 | 54.83 |  | 0.13074 | 0.14741
|  |  | Total | 3092.9539 | 3762.2268 | 1974.666 | 8.2693 | 10.135 | 5.2794

## Area
Emissions summary by Area SCC |  |  |  |  | Annual (TPY) |  |  |  | Summer Day (TPD)
[5 empty] | 2014 |  | 2030 |  | 2014 |  | 2030
SCC | SCC Level One | SCC Level Two | SCC Level Three | SCC Level Four | NOX | VOC | NOX | VOC | NOX | VOC | NOX | VOC
2102001000 | Stationary Source Fuel Combustion | Industrial | Anthracite Coal | Total: All Boiler Types
2102002000 | Stationary Source Fuel Combustion | Industrial | Bituminous/Subbituminous Coal | Total: All Boiler Types
2102004000 | Stationary Source Fuel Combustion | Industrial | Distillate Oil | Total: Boilers and IC Engines
2102005000 | Stationary Source Fuel Combustion | Industrial | Residual Oil | Total: All Boiler Types | 59.869 |  | 41.3248 |  | 0.16596 |  | 0.11456
2102006000 | Stationary Source Fuel Combustion | Industrial | Natural Gas | Total: Boilers and IC Engines | 128.9494 | 14.4328 | 147.7395 | 16.8339 | 0.35746 | 0.04001 | 0.40955 | 0.046666
2102007000 | Stationary Source Fuel Combustion | Industrial | Liquified Petroleum Gas (LPG) | Total: All Boiler Types
2102008000 | Stationary Source Fuel Combustion | Industrial | Wood | Total: All Boiler Types
2102011000 | Stationary Source Fuel Combustion | Industrial | Kerosene | Total: All Boiler Types | 9.9933 | 0.098431 | 11.1247 | 0.10957 | 0.027703 | 0.00027286 | 0.030839 | 0.00030375
2103001000 | Stationary Source Fuel Combustion | Commercial/Institutional | Anthracite Coal | Total: All Boiler Types
2103002000 | Stationary Source Fuel Combustion | Commercial/Institutional | Bituminous/Subbituminous Coal | Total: All Boiler Types
2103004000 | Stationary Source Fuel Combustion | Commercial/Institutional | Distillate Oil | Total: Boilers and IC Engines
2103005000 | Stationary Source Fuel Combustion | Commercial/Institutional | Residual Oil | Total: All Boiler Types
2103006000 | Stationary Source Fuel Combustion | Commercial/Institutional | Natural Gas | Total: Boilers and IC Engines | 1432.316 | 46.3571 | 1533.2201 | 50.4333 | 2.3847 | 0.077182 | 2.5527 | 0.083968
2103007000 | Stationary Source Fuel Combustion | Commercial/Institutional | Liquified Petroleum Gas (LPG) | Total: All Combustor Types | 51.4949 | 2.8497 | 51.4949 | 2.8497 | 0.085736 | 0.0047446 | 0.085736 | 0.0047446
2103008000 | Stationary Source Fuel Combustion | Commercial/Institutional | Wood | Total: All Boiler Types
2103011000 | Stationary Source Fuel Combustion | Commercial/Institutional | Kerosene | Total: All Combustor Types | 3.9059 | 0.066819 | 3.9059 | 0.066819 | 0.006503 | 0.00011125 | 0.006503 | 0.00011125
2104001000 | Stationary Source Fuel Combustion | Residential | Anthracite Coal | Total: All Combustor Types
2104002000 | Stationary Source Fuel Combustion | Residential | Bituminous/Subbituminous Coal | Total: All Combustor Types
2104004000 | Stationary Source Fuel Combustion | Residential | Distillate Oil | Total: All Combustor Types | 0.66927 | 0.026027 | 0.66927 | 0.026027 | 0.00010773 | 4.1895e-06 | 0.00010773 | 4.1895e-06
2104006000 | Stationary Source Fuel Combustion | Residential | Natural Gas | Total: All Combustor Types | 4142.202 | 242.3629 | 4142.202 | 242.3629 | 0.66676 | 0.039013 | 0.66676 | 0.039013
2104007000 | Stationary Source Fuel Combustion | Residential | Liquified Petroleum Gas (LPG) | Total: All Combustor Types | 109.0729 | 4.2464 | 109.0729 | 4.2464 | 0.017557 | 0.00068354 | 0.017557 | 0.00068354
2104008100 | Stationary Source Fuel Combustion | Residential | Wood | Fireplace: general | 24.3351 | 176.8972 | 28.4037 | 206.473 | 0 | 0 | 0 | 0
2104008210 | Stationary Source Fuel Combustion | Residential | Wood | Woodstove: fireplace inserts; non-EPA certified | 20.082 | 380.1231 | 13.9482 | 264.0187 | 0 | 0 | 0 | 0
2104008220 | Stationary Source Fuel Combustion | Residential | Wood | Woodstove: fireplace inserts; EPA certified; non-catalytic | 5.9868 | 31.5095 | 7.256 | 38.1895 | 0 | 0 | 0 | 0
2104008230 | Stationary Source Fuel Combustion | Residential | Wood | Woodstove: fireplace inserts; EPA certified; catalytic | 1.7531 | 13.148 | 2.2743 | 17.0572 | 0 | 0 | 0 | 0
2104008310 | Stationary Source Fuel Combustion | Residential | Wood | Woodstove: freestanding, non-EPA certified | 5.1118 | 97.1594 | 3.7538 | 72.832 | 0 | 0 | 0 | 0
2104008320 | Stationary Source Fuel Combustion | Residential | Wood | Woodstove: freestanding, EPA certified, non-catalytic | 1.4989 | 7.8892 | 1.8167 | 9.5617 | 0 | 0 | 0 | 0
2104008330 | Stationary Source Fuel Combustion | Residential | Wood | Woodstove: freestanding, EPA certified, catalytic | 0.43764 | 3.2823 | 0.56776 | 4.2582 | 0 | 0 | 0 | 0
2104008400 | Stationary Source Fuel Combustion | Residential | Wood | Woodstove: pellet-fired, general (freestanding or FP insert) | 2.6476 | 0.028566 | 4.5752 | 0.049364 | 0 | 0 | 0 | 0
2104008610 | Stationary Source Fuel Combustion | Residential | Wood | Hydronic heater: outdoor | 0.0064202 | 0.235 | 0.0063703 | 0.23318 | 1.6437e-06 | 6.0165e-05 | 1.6309e-06 | 5.9698e-05
2104008700 | Stationary Source Fuel Combustion | Residential | Wood | Outdoor wood burning device, NEC (fire-pits, chimeas, etc) | 1.0769 | 7.8281 | 1.2569 | 9.1369 | 0.0024329 | 0.017685 | 0.0028396 | 0.020642
2104009000 | Stationary Source Fuel Combustion | Residential | Firelog | Total: All Combustor Types | 14.9118 | 76.7716 | 17.405 | 89.6072 | 0 | 0 | 0 | 0
2104011000 | Stationary Source Fuel Combustion | Residential | Kerosene | Total: All Heater Types | 0.1403 | 0.005456 | 0.1403 | 0.005456 | 0.00037714 | 1.4667e-05 | 0.00037714 | 1.4667e-05
2285002006 | Mobile Sources | Railroad Equipment | Diesel | Line Haul Locomotives: Class I Operations
2285002007 | Mobile Sources | Railroad Equipment | Diesel | Line Haul Locomotives: Class II / III Operations
2302002100 | Industrial Processes | Food and Kindred Products: SIC 20 | Commercial Cooking - Charbroiling | Conveyorized Charbroiling |  | 45.9485 |  | 45.9485 |  | 0.12352 |  | 0.12352
2302002200 | Industrial Processes | Food and Kindred Products: SIC 20 | Commercial Cooking - Charbroiling | Under-fired Charbroiling |  | 153.7892 |  | 153.7892 |  | 0.41341 |  | 0.41341
2302003000 | Industrial Processes | Food and Kindred Products: SIC 20 | Commercial Cooking - Frying | Deep Fat Fying |  | 24.3306 |  | 24.3306 |  | 0.065405 |  | 0.065405
2302003100 | Industrial Processes | Food and Kindred Products: SIC 20 | Commercial Cooking - Frying | Flat Griddle Frying |  | 20.0289 |  | 20.0289 |  | 0.053841 |  | 0.053841
2302003200 | Industrial Processes | Food and Kindred Products: SIC 20 | Commercial Cooking - Frying | Clamshell Griddle Frying |  | 0.73898 |  | 0.73898 |  | 0.0019865 |  | 0.0019865
2302050000 | Industrial Processes | Food and Kindred Products: SIC 20 | Bakery Products | Total |  | 724.5483 |  | 724.5483 |  | 1.9477 |  | 1.9477
2302070005 | Industrial Processes | Food and Kindred Products: SIC 20 | Fermentation/Beverages | Wineries |  | 2.4038 |  | 2.4038 |  | 0.0064617 |  | 0.0064617
2302070010 | Industrial Processes | Food and Kindred Products: SIC 20 | Fermentation/Beverages | Distilleries |  | 0.17079 |  | 0.17079 |  | 0.00045912 |  | 0.00045912
2401001000 | Solvent Utilization | Surface Coating | Architectural Coatings | Total: All Solvent Types |  | 5561.0285 |  | 5561.0285 |  | 15.2632 |  | 15.2632
2401005000 | Solvent Utilization | Surface Coating | Auto Refinishing: SIC 7532 | Total: All Solvent Types |  | 1167.9925 |  | 1167.9925 |  | 3.1398 |  | 3.1398
2401008000 | Solvent Utilization | Surface Coating | Traffic Markings | Total: All Solvent Types |  | 3.5657 |  | 3.5657 |  | 0.0095852 |  | 0.0095852
2401015000 | Solvent Utilization | Surface Coating | Factory Finished Wood: SIC 2426 thru 242 | Total: All Solvent Types |  | 80.8863 |  | 80.8863 |  | 0.22395 |  | 0.22395
2401020000 | Solvent Utilization | Surface Coating | Wood Furniture: SIC 25 | Total: All Solvent Types |  | 470.3514 |  | 470.3514 |  | 1.2758 |  | 1.2758
2401025000 | Solvent Utilization | Surface Coating | Metal Furniture: SIC 25 | Total: All Solvent Types |  | 387.7524 |  | 387.7524 |  | 1.0517 |  | 1.0517
2401030000 | Solvent Utilization | Surface Coating | Paper: SIC 26 | Total: All Solvent Types |  | 252.6618 |  | 252.6618 |  | 0.68532 |  | 0.68532
2401040000 | Solvent Utilization | Surface Coating | Metal Cans: SIC 341 | Total: All Solvent Types |  | 56.0348 |  | 56.0348 |  | 0.15199 |  | 0.15199
2401045000 | Solvent Utilization | Surface Coating | Metal Coils: SIC 3498 | Total: All Solvent Types |  | 824.8923 |  | 824.8923 |  | 2.2374 |  | 2.2374
2401055000 | Solvent Utilization | Surface Coating | Machinery and Equipment: SIC 35 | Total: All Solvent Types
2401060000 | Solvent Utilization | Surface Coating | Large Appliances: SIC 363 | Total: All Solvent Types |  | 3.3599 |  | 3.3599 |  | 0.0090319 |  | 0.0090319
2401065000 | Solvent Utilization | Surface Coating | Electronic and Other Electrical: SIC 36 - 363 | Total: All Solvent Types |  | 5.8831 |  | 5.8831 |  | 0.015957 |  | 0.015957
2401070000 | Solvent Utilization | Surface Coating | Motor Vehicles: SIC 371 | Total: All Solvent Types
2401075000 | Solvent Utilization | Surface Coating | Aircraft: SIC 372 | Total: All Solvent Types
2401080000 | Solvent Utilization | Surface Coating | Marine: SIC 373 | Total: All Solvent Types |  | 1.1336 |  | 1.1336 |  | 0.0030746 |  | 0.0030746
2401085000 | Solvent Utilization | Surface Coating | Railroad: SIC 374 | Total: All Solvent Types |  | 7.6663 |  | 7.6663 |  | 0.021472 |  | 0.021472
2401090000 | Solvent Utilization | Surface Coating | Miscellaneous Manufacturing | Total: All Solvent Types |  | 602.3388 |  | 602.3388 |  | 1.6434 |  | 1.6434
2401100000 | Solvent Utilization | Surface Coating | Industrial Maintenance Coatings | Total: All Solvent Types |  | 1433.3253 |  | 1433.3253 |  | 3.9105 |  | 3.9105
2401200000 | Solvent Utilization | Surface Coating | Other Special Purpose Coatings | Total: All Solvent Types |  | 152.0965 |  | 152.0965 |  | 0.41496 |  | 0.41496
2415000000 | Solvent Utilization | Degreasing | All Processes/All Industries | Total: All Solvent Types |  | 2498.2221 |  | 2498.2221 |  | 6.7762 |  | 6.7762
2420000000 | Solvent Utilization | Dry Cleaning | All Processes | Total: All Solvent Types |  | 1369.6976 |  | 1369.6976 |  | 3.7594 |  | 3.7594
2425000000 | Solvent Utilization | Graphic Arts | All Processes | Total: All Solvent Types
2460100000 | Solvent Utilization | Miscellaneous Non-industrial: Consumer and Commercial | All Personal Care Products | Total: All Solvent Types |  | 4515.366 |  | 4515.366 |  | 12.1381 |  | 12.1381
2460200000 | Solvent Utilization | Miscellaneous Non-industrial: Consumer and Commercial | All Household Products | Total: All Solvent Types |  | 4277.7215 |  | 4277.7215 |  | 11.4993 |  | 11.4993
2460400000 | Solvent Utilization | Miscellaneous Non-industrial: Consumer and Commercial | All Automotive Aftermarket Products | Total: All Solvent Types |  | 3232.054 |  | 3232.054 |  | 8.6883 |  | 8.6883
2460500000 | Solvent Utilization | Miscellaneous Non-industrial: Consumer and Commercial | All Coatings and Related Products | Total: All Solvent Types |  | 2257.6827 |  | 2257.6827 |  | 6.069 |  | 6.069
2460600000 | Solvent Utilization | Miscellaneous Non-industrial: Consumer and Commercial | All Adhesives and Sealants | Total: All Solvent Types |  | 1354.6103 |  | 1354.6103 |  | 3.6414 |  | 3.6414
2460800000 | Solvent Utilization | Miscellaneous Non-industrial: Consumer and Commercial | All FIFRA Related Products | Total: All Solvent Types |  | 4230.182 |  | 4230.182 |  | 11.3715 |  | 11.3715
2460900000 | Solvent Utilization | Miscellaneous Non-industrial: Consumer and Commercial | Miscellaneous Products (Not Otherwise Covered) | Total: All Solvent Types |  | 166.3556 |  | 166.3556 |  | 0.44719 |  | 0.44719
2461021000 | Solvent Utilization | Miscellaneous Non-industrial: Commercial | Cutback Asphalt | Total: All Solvent Types |  | 247.5143 |  | 247.5143 |  | 0.66935 |  | 0.66935
2461022000 | Solvent Utilization | Miscellaneous Non-industrial: Commercial | Emulsified Asphalt | Total: All Solvent Types |  | 410.7209 |  | 410.7209 |  | 1.1107 |  | 1.1107
2461800000 | Solvent Utilization | Miscellaneous Non-industrial: Commercial | Pesticide Application: All Processes | Total: All Solvent Types
2461850000 | Solvent Utilization | Miscellaneous Non-industrial: Commercial | Pesticide Application: Agricultural | All Processes |  | 42.362 |  | 42.362 |  | 0.11456 |  | 0.11456
2501011011 | Storage and Transport | Petroleum and Petroleum Product Storage | Residential Portable Gas Cans | Permeation |  | 161.0816 |  | 56.4002 |  | 0.71259 |  | 0.2495
2501011012 | Storage and Transport | Petroleum and Petroleum Product Storage | Residential Portable Gas Cans | Evaporation (includes Diurnal losses) |  | 180.7403 |  | 31.492 |  | 0.79956 |  | 0.13931
2501011013 | Storage and Transport | Petroleum and Petroleum Product Storage | Residential Portable Gas Cans | Spillage During Transport |  | 281.3529 |  | 281.3529 |  | 0.70409 |  | 0.70409
2501011014 | Storage and Transport | Petroleum and Petroleum Product Storage | Residential Portable Gas Cans | Refilling at the Pump - Vapor Displacement |  | 49.6693 |  | 48.1695 |  | 0.1243 |  | 0.12054
2501011015 | Storage and Transport | Petroleum and Petroleum Product Storage | Residential Portable Gas Cans | Refilling at the Pump - Spillage |  | 8.1036 |  | 8.1036 |  | 0.020279 |  | 0.020279
2501012011 | Storage and Transport | Petroleum and Petroleum Product Storage | Commercial Portable Gas Cans | Permeation |  | 7.0382 |  | 2.9136 |  | 0.031135 |  | 0.012889
2501012012 | Storage and Transport | Petroleum and Petroleum Product Storage | Commercial Portable Gas Cans | Evaporation (includes Diurnal losses) |  | 5.7729 |  | 1.0059 |  | 0.025538 |  | 0.0044497
2501012013 | Storage and Transport | Petroleum and Petroleum Product Storage | Commercial Portable Gas Cans | Spillage During Transport |  | 383.8085 |  | 383.8085 |  | 1.3907 |  | 1.3907
2501012014 | Storage and Transport | Petroleum and Petroleum Product Storage | Commercial Portable Gas Cans | Refilling at the Pump - Vapor Displacement |  | 143.0887 |  | 146.4712 |  | 0.51849 |  | 0.53074
2501012015 | Storage and Transport | Petroleum and Petroleum Product Storage | Commercial Portable Gas Cans | Refilling at the Pump - Spillage |  | 15.592 |  | 15.592 |  | 0.056498 |  | 0.056498
2501050120 | Storage and Transport | Petroleum and Petroleum Product Storage | Bulk Terminals: All Evaporative Losses | Gasoline |  | 37.2048 |  | 26.2485 |  | 0.10001 |  | 0.07056
2501055120 | Storage and Transport | Petroleum and Petroleum Product Storage | Bulk Plants: All Evaporative Losses | Gasoline |  | 125.9974 |  | 87.2897 |  | 0.3387 |  | 0.23465
2501060051 | Storage and Transport | Petroleum and Petroleum Product Storage | Gasoline Service Stations | Stage 1: Submerged Filling
2501060052 | Storage and Transport | Petroleum and Petroleum Product Storage | Gasoline Service Stations | Stage 1: Splash Filling |  | 1725.4697 |  | 1195.3883 |  | 4.6384 |  | 3.2134
2501060053 | Storage and Transport | Petroleum and Petroleum Product Storage | Gasoline Service Stations | Stage 1: Balanced Submerged Filling |  | 972.0789 |  | 673.4466 |  | 2.6131 |  | 1.8103
2501060100 | Storage and Transport | Petroleum and Petroleum Product Storage | Gasoline Service Stations | Stage 2: Total
2501060201 | Storage and Transport | Petroleum and Petroleum Product Storage | Gasoline Service Stations | Underground Tank: Breathing and Emptying |  | 1144.724 |  | 793.0535 |  | 3.0772 |  | 2.1319
2501070000 | Storage and Transport | Petroleum and Petroleum Product Storage | Diesel Service Stations | Total: All Products/All Processes
2501080050 | Storage and Transport | Petroleum and Petroleum Product Storage | Airports : Aviation Gasoline | Stage 1: Total |  | 222.5957 |  | 222.5957 |  | 0.59838 |  | 0.59838
2501080100 | Storage and Transport | Petroleum and Petroleum Product Storage | Airports : Aviation Gasoline | Stage 2: Total |  | 11.2523 |  | 11.2523 |  | 0.030248 |  | 0.030248
2505030120 | Storage and Transport | Petroleum and Petroleum Product Transport | Truck | Gasoline |  | 45.7574 |  | 31.7003 |  | 0.123 |  | 0.085216
2505040120 | Storage and Transport | Petroleum and Petroleum Product Transport | Pipeline | Gasoline |  | 1245.6141 |  | 878.7963 |  | 3.3484 |  | 2.3624
2601010000 | Waste Disposal, Treatment, and Recovery | On-site Incineration | Industrial | Total | 140.9023 | 140.9023 | 140.9023 | 140.9023 | 0.37877 | 0.37877 | 0.37877 | 0.37877
2601020000 | Waste Disposal, Treatment, and Recovery | On-site Incineration | Commercial/Institutional | Total | 153.9955 | 153.9955 | 153.9955 | 153.9955 | 0.41397 | 0.41397 | 0.41397 | 0.41397
2610000100 | Waste Disposal, Treatment, and Recovery | Open Burning | All Categories | Yard Waste - Leaf Species Unspecified | 1.9294 | 8.7134 | 1.9294 | 8.7134 | 0.0051866 | 0.023423 | 0.0051866 | 0.023423
2610000400 | Waste Disposal, Treatment, and Recovery | Open Burning | All Categories | Yard Waste - Brush Species Unspecified | 1.556 | 5.9127 | 1.556 | 5.9127 | 0.0029578 | 0.01124 | 0.0029578 | 0.01124
2610000500 | Waste Disposal, Treatment, and Recovery | Open Burning | All Categories | Land Clearing Debris (use 28-10-005-000 for Logging Debris Burning)
2610030000 | Waste Disposal, Treatment, and Recovery | Open Burning | Residential | Household Waste (use 26-10-000-xxx for Yard Wastes) | 40.8116 | 58.2245 | 40.8116 | 58.2245 | 0.10971 | 0.15652 | 0.10971 | 0.15652
2620030000 | Waste Disposal, Treatment, and Recovery | Landfills | Municipal | Total |  | 0.63864 |  | 0.63864 |  | 0.0017168 |  | 0.0017168
2630020000 | Waste Disposal, Treatment, and Recovery | Wastewater Treatment | Public Owned | Total Processed |  | 89.6723 |  | 89.6723 |  | 0.24105 |  | 0.24105
2640000000 | Waste Disposal, Treatment, and Recovery | TSDFs | All TSDF Types | Total: All Processes |  | 0.28493 |  | 0.28493 |  | 0.00076593 |  | 0.00076593
2660000000 | Waste Disposal, Treatment, and Recovery | Leaking Underground Storage Tanks | Leaking Underground Storage Tanks | Total: All Storage Types |  | 6.0258 |  | 4.1746 |  | 0.016198 |  | 0.011222
2810030000 | Miscellaneous Area Sources | Other Combustion | Structure Fires | Unspecified | 75.0807 | 65.5668 | 75.0807 | 65.5668 | 0.20183 | 0.17626 | 0.20183 | 0.17626
2810050000 | Miscellaneous Area Sources | Other Combustion | Motor Vehicle Fires | Unspecified | 2.1802 | 17.5472 | 2.1802 | 17.5472 | 0.0058608 | 0.04717 | 0.0058608 | 0.04717
2810060100 | Miscellaneous Area Sources | Other Combustion | Other Combustion | Cremation | 13.8018 | 0.048306 | 13.8018 | 0.048306 | 0.037102 | 0.00012986 | 0.037102 | 0.00012986
|  |  |  | Total | 6446.7184 | 45005.2096 | 6552.4156 | 43054.5299 | 4.8707 | 119.8525 | 5.0429 | 114.3794

## Fires-AgBurn-LandClear
Annual and summer-weekday 2014 NOx, VOC, and CO emissions by SCC for agricultural and land clearing fire events in 15 Atlanta counties
Emissions summary by Fire SCC - Nonpoint Fires | [5 empty] | Annual (tons/year) |  |  | Summer-Day (tons/day)
FIPS | scc | SCC Level One | SCC Level Two | SCC Level Three | SCC Level Four | NOx | VOC | CO | NOx | VOC | CO
13015 | 2801500000 | Miscellaneous Area Sources | Agriculture Production - Crops - as nonpoint | Agricultural Field Burning - whole field set on fire | Unspecified crop type and Burn Method | 3.4808 | 5.9908 | 81.3401
13057 | 2801500000 | Miscellaneous Area Sources | Agriculture Production - Crops - as nonpoint | Agricultural Field Burning - whole field set on fire | Unspecified crop type and Burn Method | 0.97359 | 1.6756 | 22.7508
13063 | 2801500000 | Miscellaneous Area Sources | Agriculture Production - Crops - as nonpoint | Agricultural Field Burning - whole field set on fire | Unspecified crop type and Burn Method | 0.97359 | 1.6756 | 22.7508
13077 | 2801500000 | Miscellaneous Area Sources | Agriculture Production - Crops - as nonpoint | Agricultural Field Burning - whole field set on fire | Unspecified crop type and Burn Method | 3.5751 | 6.1529 | 83.5418
13097 | 2801500000 | Miscellaneous Area Sources | Agriculture Production - Crops - as nonpoint | Agricultural Field Burning - whole field set on fire | Unspecified crop type and Burn Method | 0.14133 | 0.24323 | 3.3025
13117 | 2801500000 | Miscellaneous Area Sources | Agriculture Production - Crops - as nonpoint | Agricultural Field Burning - whole field set on fire | Unspecified crop type and Burn Method | 0.0052343 | 0.0090087 | 0.12232
13121 | 2801500000 | Miscellaneous Area Sources | Agriculture Production - Crops - as nonpoint | Agricultural Field Burning - whole field set on fire | Unspecified crop type and Burn Method | 0.1832 | 0.3153 | 4.2811
13151 | 2801500000 | Miscellaneous Area Sources | Agriculture Production - Crops - as nonpoint | Agricultural Field Burning - whole field set on fire | Unspecified crop type and Burn Method | 0.38211 | 0.65763 | 8.9291
13217 | 2801500000 | Miscellaneous Area Sources | Agriculture Production - Crops - as nonpoint | Agricultural Field Burning - whole field set on fire | Unspecified crop type and Burn Method | 3.9362 | 6.7745 | 91.9816 | 0.0035305 | 0.0060762 | 0.082501
13223 | 2801500000 | Miscellaneous Area Sources | Agriculture Production - Crops - as nonpoint | Agricultural Field Burning - whole field set on fire | Unspecified crop type and Burn Method | 0.40304 | 0.69367 | 9.4183
13015 | 2610000500 | Waste Disposal, Treatment, and Recovery | Open Burning | All Categories | Land Clearing Debris (use 28-10-005-000 for Logging Debris Burning) | 3.8625 | 8.961 | 130.5525
13057 | 2610000500 | Waste Disposal, Treatment, and Recovery | Open Burning | All Categories | Land Clearing Debris (use 28-10-005-000 for Logging Debris Burning) | 5.325 | 12.354 | 179.985
13063 | 2610000500 | Waste Disposal, Treatment, and Recovery | Open Burning | All Categories | Land Clearing Debris (use 28-10-005-000 for Logging Debris Burning) | 1.2375 | 2.871 | 41.8275
13077 | 2610000500 | Waste Disposal, Treatment, and Recovery | Open Burning | All Categories | Land Clearing Debris (use 28-10-005-000 for Logging Debris Burning) | 7.6875 | 17.835 | 259.8375
13113 | 2610000500 | Waste Disposal, Treatment, and Recovery | Open Burning | All Categories | Land Clearing Debris (use 28-10-005-000 for Logging Debris Burning) | 0.075 | 0.174 | 2.535
13121 | 2610000500 | Waste Disposal, Treatment, and Recovery | Open Burning | All Categories | Land Clearing Debris (use 28-10-005-000 for Logging Debris Burning) | 11.2875 | 26.187 | 381.5175
13151 | 2610000500 | Waste Disposal, Treatment, and Recovery | Open Burning | All Categories | Land Clearing Debris (use 28-10-005-000 for Logging Debris Burning) | 1.3125 | 3.045 | 44.3625
13217 | 2610000500 | Waste Disposal, Treatment, and Recovery | Open Burning | All Categories | Land Clearing Debris (use 28-10-005-000 for Logging Debris Burning) | 3.375 | 7.83 | 114.075
13223 | 2610000500 | Waste Disposal, Treatment, and Recovery | Open Burning | All Categories | Land Clearing Debris (use 28-10-005-000 for Logging Debris Burning) | 2.5125 | 5.829 | 84.9225
13247 | 2610000500 | Waste Disposal, Treatment, and Recovery | Open Burning | All Categories | Land Clearing Debris (use 28-10-005-000 for Logging Debris Burning) | 0.3 | 0.696 | 10.14
[5 empty] | Total | 51.0292 | 109.9703 | 1578.1734 | 0.0035305 | 0.0060762 | 0.082501

## Fires-Wild and Prescribed
Annual and summer-weekday 2014 NOx, VOC, and CO emissions by SCC for wild and prescribed fire events in 15 Atlanta counties
[6 empty] | Annual (tons/year) |  |  | Summer-Day (tons/day)
FIPS | scc | SCC Level One | SCC Level Two | SCC Level Three | SCC Level Four | NOx | VOC | CO | NOx | VOC | CO
13015 | 2810001000 | Miscellaneous Area Sources | Other Combustion | Forest Wildfires | Wildfires | 1.518 | 2.9103 | 36.026 | 0.00081772 | 0.001568 | 0.019423
13057 | 2810001000 | Miscellaneous Area Sources | Other Combustion | Forest Wildfires | Wildfires | 0.2917 | 0.55934 | 6.9283
13063 | 2810001000 | Miscellaneous Area Sources | Other Combustion | Forest Wildfires | Wildfires | 0.0058032 | 0.011128 | 0.13784
13067 | 2810001000 | Miscellaneous Area Sources | Other Combustion | Forest Wildfires | Wildfires | 0.0047151 | 0.0090415 | 0.11199
13077 | 2810001000 | Miscellaneous Area Sources | Other Combustion | Forest Wildfires | Wildfires | 1.3559 | 2.6 | 32.2055 | 9.727e-05 | 0.00018652 | 0.0023104
13089 | 2810001000 | Miscellaneous Area Sources | Other Combustion | Forest Wildfires | Wildfires | 0.0014508 | 0.002782 | 0.03446
13097 | 2810001000 | Miscellaneous Area Sources | Other Combustion | Forest Wildfires | Wildfires | 0.1149 | 0.22033 | 2.7292
13113 | 2810001000 | Miscellaneous Area Sources | Other Combustion | Forest Wildfires | Wildfires | 1.1207 | 2.149 | 26.6195
13117 | 2810001000 | Miscellaneous Area Sources | Other Combustion | Forest Wildfires | Wildfires | 0.054191 | 0.10371 | 1.2776
13121 | 2810001000 | Miscellaneous Area Sources | Other Combustion | Forest Wildfires | Wildfires | 0.031047 | 0.059535 | 0.73744
13135 | 2810001000 | Miscellaneous Area Sources | Other Combustion | Forest Wildfires | Wildfires | 0.32737 | 0.62776 | 7.7759
13151 | 2810001000 | Miscellaneous Area Sources | Other Combustion | Forest Wildfires | Wildfires | 0.35925 | 0.68889 | 8.5332
13217 | 2810001000 | Miscellaneous Area Sources | Other Combustion | Forest Wildfires | Wildfires | 1.602 | 3.0685 | 38.1157
13223 | 2810001000 | Miscellaneous Area Sources | Other Combustion | Forest Wildfires | Wildfires | 1.4588 | 2.7973 | 34.6495
13247 | 2810001000 | Miscellaneous Area Sources | Other Combustion | Forest Wildfires | Wildfires | 0.065286 | 0.12519 | 1.5507
13015 | 2811015000 | Miscellaneous Area Sources | Other Combustion - as Event | Prescribed Forest Burning | Unspecified Burn Method | 27.4385 | 55.9585 | 957.4716
13057 | 2811015000 | Miscellaneous Area Sources | Other Combustion - as Event | Prescribed Forest Burning | Unspecified Burn Method | 13.5386 | 28.2971 | 524.6102
13063 | 2811015000 | Miscellaneous Area Sources | Other Combustion - as Event | Prescribed Forest Burning | Unspecified Burn Method | 0.92833 | 2.0363 | 43.272
13077 | 2811015000 | Miscellaneous Area Sources | Other Combustion - as Event | Prescribed Forest Burning | Unspecified Burn Method | 43.4051 | 88.7035 | 1524.9419 | 0.0073385 | 0.016097 | 0.34207
13089 | 2811015000 | Miscellaneous Area Sources | Other Combustion - as Event | Prescribed Forest Burning | Unspecified Burn Method | 3.0877 | 6.773 | 143.9263
13097 | 2811015000 | Miscellaneous Area Sources | Other Combustion - as Event | Prescribed Forest Burning | Unspecified Burn Method | 0.2595 | 0.4892 | 6.0124
13113 | 2811015000 | Miscellaneous Area Sources | Other Combustion - as Event | Prescribed Forest Burning | Unspecified Burn Method | 2.4934 | 4.9892 | 79.7226
13117 | 2811015000 | Miscellaneous Area Sources | Other Combustion - as Event | Prescribed Forest Burning | Unspecified Burn Method | 0.038925 | 0.07338 | 0.90186
13121 | 2811015000 | Miscellaneous Area Sources | Other Combustion - as Event | Prescribed Forest Burning | Unspecified Burn Method | 5.1601 | 10.0987 | 147.7545
13151 | 2811015000 | Miscellaneous Area Sources | Other Combustion - as Event | Prescribed Forest Burning | Unspecified Burn Method | 3.604 | 7.1054 | 107.1587
13217 | 2811015000 | Miscellaneous Area Sources | Other Combustion - as Event | Prescribed Forest Burning | Unspecified Burn Method | 15.8792 | 31.715 | 503.2217
13223 | 2811015000 | Miscellaneous Area Sources | Other Combustion - as Event | Prescribed Forest Burning | Unspecified Burn Method | 7.9711 | 16.9369 | 329.8842
[5 empty] | Total | 132.1156 | 269.1091 | 4566.3111 | 0.0082535 | 0.017852 | 0.3638

## NONROAD Model
Emissions summary by Nonroad SCC |  |  |  |  | Annual (TPY) |  |  |  | Summer Day (TPD)
[5 empty] | 2014 |  | 2030 |  | 2014 |  | 2030
SCC | SCC Level One | SCC Level Two | SCC Level Three | SCC Level Four | NOX | VOC | NOX | VOC | NOX | VOC | NOX | VOC
2260001010 | Mobile Sources | Off-highway Vehicle Gasoline, 2-Stroke | Recreational Equipment | Motorcycles: Off-road | 8.764 | 1020.0349 | 12.1047 | 871.4131 | 0.025218 | 2.9563 | 0.034708 | 2.5088
2260001020 | Mobile Sources | Off-highway Vehicle Gasoline, 2-Stroke | Recreational Equipment | Snowmobiles | 0 | 0 | 0 | 0 | 0 | 0 | 0 | 0
2260001030 | Mobile Sources | Off-highway Vehicle Gasoline, 2-Stroke | Recreational Equipment | All Terrain Vehicles | 12.7148 | 1030.6786 | 16.5093 | 147.0187 | 0.036586 | 2.9959 | 0.047337 | 0.43806
2260001060 | Mobile Sources | Off-highway Vehicle Gasoline, 2-Stroke | Recreational Equipment | Specialty Vehicles/Carts | 2.2662 | 8.2415 | 1.6923 | 6.8367 | 0.0065209 | 0.025824 | 0.0048523 | 0.021352
2260002006 | Mobile Sources | Off-highway Vehicle Gasoline, 2-Stroke | Construction and Mining Equipment | Tampers/Rammers | 1.846 | 73.8703 | 1.9192 | 77.1403 | 0.0062775 | 0.25137 | 0.0065484 | 0.26359
2260002009 | Mobile Sources | Off-highway Vehicle Gasoline, 2-Stroke | Construction and Mining Equipment | Plate Compactors | 0.12332 | 2.5705 | 0.12821 | 2.6986 | 0.00041935 | 0.0087508 | 0.00043745 | 0.0092427
2260002021 | Mobile Sources | Off-highway Vehicle Gasoline, 2-Stroke | Construction and Mining Equipment | Paving Equipment | 0.14767 | 3.0663 | 0.15353 | 3.2192 | 0.00050217 | 0.010436 | 0.00052384 | 0.01102
2260002027 | Mobile Sources | Off-highway Vehicle Gasoline, 2-Stroke | Construction and Mining Equipment | Signal Boards/Light Plants | 0.0010412 | 0.025522 | 0.0010824 | 0.026729 | 3.5405e-06 | 8.6807e-05 | 3.6933e-06 | 9.1309e-05
2260002039 | Mobile Sources | Off-highway Vehicle Gasoline, 2-Stroke | Construction and Mining Equipment | Concrete/Industrial Saws | 4.8523 | 188.1539 | 5.0447 | 196.6218 | 0.016501 | 0.63985 | 0.017213 | 0.67127
2260002054 | Mobile Sources | Off-highway Vehicle Gasoline, 2-Stroke | Construction and Mining Equipment | Crushing/Processing Equipment | 0.029016 | 0.62296 | 0.030167 | 0.65322 | 9.8671e-05 | 0.0021193 | 0.00010293 | 0.0022326
2260003030 | Mobile Sources | Off-highway Vehicle Gasoline, 2-Stroke | Industrial Equipment | Sweepers/Scrubbers | 0.012589 | 0.29456 | 0 | 0 | 4.0044e-05 | 0.00093803 | 0 | 0
2260003040 | Mobile Sources | Off-highway Vehicle Gasoline, 2-Stroke | Industrial Equipment | Other General Industrial Equipment | 0.00099733 | 0.022507 | 0 | 0 | 3.1723e-06 | 7.1668e-05 | 0 | 0
2260004015 | Mobile Sources | Off-highway Vehicle Gasoline, 2-Stroke | Lawn and Garden Equipment | Rotary Tillers < 6 HP (Residential) | 0.3702 | 9.2253 | 0.47203 | 10.8519 | 0.0010318 | 0.027383 | 0.0013115 | 0.031254
2260004016 | Mobile Sources | Off-highway Vehicle Gasoline, 2-Stroke | Lawn and Garden Equipment | Rotary Tillers < 6 HP (Commercial) | 3.1988 | 67.3886 | 4.0504 | 85.3054 | 0.013202 | 0.27817 | 0.016746 | 0.353
2260004020 | Mobile Sources | Off-highway Vehicle Gasoline, 2-Stroke | Lawn and Garden Equipment | Chain Saws < 6 HP (Residential) | 5.0861 | 161.5759 | 6.4786 | 206.062 | 0.010439 | 0.36064 | 0.013241 | 0.45938
2260004021 | Mobile Sources | Off-highway Vehicle Gasoline, 2-Stroke | Lawn and Garden Equipment | Chain Saws < 6 HP (Commercial) | 35.3941 | 1582.9779 | 44.7888 | 2003.5969 | 0.10765 | 4.8198 | 0.13655 | 6.1179
2260004025 | Mobile Sources | Off-highway Vehicle Gasoline, 2-Stroke | Lawn and Garden Equipment | Trimmers/Edgers/Brush Cutters (Residential) | 7.127 | 185.0192 | 9.0683 | 223.9123 | 0.019864 | 0.54602 | 0.025196 | 0.64633
2260004026 | Mobile Sources | Off-highway Vehicle Gasoline, 2-Stroke | Lawn and Garden Equipment | Trimmers/Edgers/Brush Cutters (Commercial) | 31.0786 | 792.5707 | 39.3521 | 1004.0543 | 0.12827 | 3.2709 | 0.1627 | 4.1541
2260004030 | Mobile Sources | Off-highway Vehicle Gasoline, 2-Stroke | Lawn and Garden Equipment | Leafblowers/Vacuums (Residential) | 4.5559 | 114.8468 | 5.7969 | 139.3161 | 0.012698 | 0.34816 | 0.016106 | 0.41937
2260004031 | Mobile Sources | Off-highway Vehicle Gasoline, 2-Stroke | Lawn and Garden Equipment | Leafblowers/Vacuums (Commercial) | 28.8123 | 792.2445 | 36.4826 | 1003.8759 | 0.11892 | 3.2687 | 0.15084 | 4.1527
2260004035 | Mobile Sources | Off-highway Vehicle Gasoline, 2-Stroke | Lawn and Garden Equipment | Snowblowers (Residential) | 1.5154e-33 | 1.7784e-31 | 1.5867e-33 | 1.8251e-31 | 0 | 3.8493e-35 | 0 | 2.5222e-35
2260004036 | Mobile Sources | Off-highway Vehicle Gasoline, 2-Stroke | Lawn and Garden Equipment | Snowblowers (Commercial) | 2.7061e-34 | 2.9995e-32 | 7.1507e-34 | 7.9159e-32 | 0 | 4.1655e-37 | 0 | 7.1285e-37
2260004071 | Mobile Sources | Off-highway Vehicle Gasoline, 2-Stroke | Lawn and Garden Equipment | Turf Equipment (Commercial) | 0.013485 | 0.25657 | 0.017075 | 0.32537 | 5.5657e-05 | 0.0010581 | 7.0597e-05 | 0.001346
2260005035 | Mobile Sources | Off-highway Vehicle Gasoline, 2-Stroke | Agricultural Equipment | Sprayers | 0.0026005 | 0.050669 | 0.0031623 | 0.06236 | 1.1224e-05 | 0.00021592 | 1.3682e-05 | 0.00026573
2260006005 | Mobile Sources | Off-highway Vehicle Gasoline, 2-Stroke | Commercial Equipment | Generator Sets | 1.0989 | 28.5571 | 1.5079 | 39.2593 | 0.0034953 | 0.091117 | 0.0048122 | 0.12605
2260006010 | Mobile Sources | Off-highway Vehicle Gasoline, 2-Stroke | Commercial Equipment | Pumps | 7.4961 | 202.5133 | 10.2712 | 275.7649 | 0.023844 | 0.64521 | 0.032778 | 0.8831
2260006015 | Mobile Sources | Off-highway Vehicle Gasoline, 2-Stroke | Commercial Equipment | Air Compressors | 0.002847 | 0.075293 | 0.0039067 | 0.10339 | 9.0557e-06 | 0.00023975 | 1.2467e-05 | 0.00033076
2260006035 | Mobile Sources | Off-highway Vehicle Gasoline, 2-Stroke | Commercial Equipment | Hydro-power Units | 0.045166 | 1.2506 | 0.061978 | 1.727 | 0.00014367 | 0.0039791 | 0.00019779 | 0.0055157
2260007005 | Mobile Sources | Off-highway Vehicle Gasoline, 2-Stroke | Logging Equipment | Chain Saws : 6 HP | 0.64669 | 28.9051 | 0.91049 | 40.7084 | 0.002057 | 0.092015 | 0.0029056 | 0.13005
2265001010 | Mobile Sources | Off-highway Vehicle Gasoline, 4-Stroke | Recreational Equipment | Motorcycles: Off-road | 6.6783 | 42.7749 | 7.4151 | 43.0817 | 0.017026 | 0.13208 | 0.018836 | 0.12682
2265001030 | Mobile Sources | Off-highway Vehicle Gasoline, 4-Stroke | Recreational Equipment | All Terrain Vehicles | 57.5446 | 492.1293 | 51.2947 | 444.5549 | 0.1467 | 1.5049 | 0.1303 | 1.3196
2265001050 | Mobile Sources | Off-highway Vehicle Gasoline, 4-Stroke | Recreational Equipment | Golf Carts | 20.4285 | 53.1929 | 21.2802 | 61.1548 | 0.05208 | 0.15147 | 0.054056 | 0.1745
2265001060 | Mobile Sources | Off-highway Vehicle Gasoline, 4-Stroke | Recreational Equipment | Specialty Vehicles/Carts | 3.1604 | 9.4542 | 1.7136 | 4.8872 | 0.0080571 | 0.030665 | 0.0043528 | 0.015087
2265002003 | Mobile Sources | Off-highway Vehicle Gasoline, 4-Stroke | Construction and Mining Equipment | Pavers | 1.9384 | 3.5209 | 1.4803 | 3.5388 | 0.005731 | 0.011749 | 0.0043913 | 0.011933
2265002006 | Mobile Sources | Off-highway Vehicle Gasoline, 4-Stroke | Construction and Mining Equipment | Tampers/Rammers | 0.014697 | 0.036756 | 0.010921 | 0.033416 | 4.345e-05 | 0.00012395 | 3.2399e-05 | 0.00011316
2265002009 | Mobile Sources | Off-highway Vehicle Gasoline, 4-Stroke | Construction and Mining Equipment | Plate Compactors | 3.2161 | 9.6599 | 2.8339 | 9.0986 | 0.0095082 | 0.032401 | 0.0084067 | 0.030805
2265002015 | Mobile Sources | Off-highway Vehicle Gasoline, 4-Stroke | Construction and Mining Equipment | Rollers | 2.9282 | 5.9555 | 2.6767 | 6.3513 | 0.0086571 | 0.01985 | 0.0079405 | 0.021414
2265002021 | Mobile Sources | Off-highway Vehicle Gasoline, 4-Stroke | Construction and Mining Equipment | Paving Equipment | 6.8449 | 17.4365 | 5.2347 | 15.8146 | 0.020237 | 0.059131 | 0.015529 | 0.054035
2265002024 | Mobile Sources | Off-highway Vehicle Gasoline, 4-Stroke | Construction and Mining Equipment | Surfacing Equipment | 2.4314 | 6.204 | 2.2808 | 6.5758 | 0.0071882 | 0.020737 | 0.006766 | 0.022229
2265002027 | Mobile Sources | Off-highway Vehicle Gasoline, 4-Stroke | Construction and Mining Equipment | Signal Boards/Light Plants | 0.12222 | 0.3094 | 0.11958 | 0.3316 | 0.00036134 | 0.0010323 | 0.00035473 | 0.0011188
2265002030 | Mobile Sources | Off-highway Vehicle Gasoline, 4-Stroke | Construction and Mining Equipment | Trenchers | 6.0369 | 11.2797 | 4.6552 | 11.4245 | 0.017848 | 0.037651 | 0.01381 | 0.038588
2265002033 | Mobile Sources | Off-highway Vehicle Gasoline, 4-Stroke | Construction and Mining Equipment | Bore/Drill Rigs | 3.0908 | 5.7148 | 1.8067 | 4.6411 | 0.009138 | 0.019252 | 0.0053598 | 0.015935
2265002039 | Mobile Sources | Off-highway Vehicle Gasoline, 4-Stroke | Construction and Mining Equipment | Concrete/Industrial Saws | 10.5043 | 23.9975 | 10.1352 | 25.8081 | 0.031056 | 0.079918 | 0.030066 | 0.08685
2265002042 | Mobile Sources | Off-highway Vehicle Gasoline, 4-Stroke | Construction and Mining Equipment | Cement and Mortar Mixers | 7.1092 | 23.9956 | 4.5625 | 16.6739 | 0.021018 | 0.083281 | 0.013535 | 0.058024
2265002045 | Mobile Sources | Off-highway Vehicle Gasoline, 4-Stroke | Construction and Mining Equipment | Cranes | 1.2999 | 0.77666 | 0.33641 | 0.30518 | 0.0038432 | 0.0025891 | 0.00099797 | 0.0010416
2265002054 | Mobile Sources | Off-highway Vehicle Gasoline, 4-Stroke | Construction and Mining Equipment | Crushing/Processing Equipment | 0.80945 | 1.6552 | 0.63473 | 1.6852 | 0.0023931 | 0.0055326 | 0.0018829 | 0.0057094
2265002057 | Mobile Sources | Off-highway Vehicle Gasoline, 4-Stroke | Construction and Mining Equipment | Rough Terrain Forklifts | 1.4362 | 0.69941 | 0.47919 | 0.27568 | 0.0042461 | 0.0023263 | 0.0014215 | 0.000944
2265002060 | Mobile Sources | Off-highway Vehicle Gasoline, 4-Stroke | Construction and Mining Equipment | Rubber Tire Loaders | 2.0366 | 0.8361 | 1.1667 | 0.61075 | 0.0060212 | 0.0027746 | 0.0034611 | 0.0020911
2265002066 | Mobile Sources | Off-highway Vehicle Gasoline, 4-Stroke | Construction and Mining Equipment | Tractors/Loaders/Backhoes | 3.4257 | 7.6536 | 3.2205 | 8.186 | 0.010128 | 0.025508 | 0.0095536 | 0.027585
2265002072 | Mobile Sources | Off-highway Vehicle Gasoline, 4-Stroke | Construction and Mining Equipment | Skid Steer Loaders | 5.36 | 4.9845 | 2.1072 | 3.3425 | 0.015847 | 0.016698 | 0.0062509 | 0.011379
2265002078 | Mobile Sources | Off-highway Vehicle Gasoline, 4-Stroke | Construction and Mining Equipment | Dumpers/Tenders | 1.2301 | 3.7535 | 0.71405 | 2.5211 | 0.0036367 | 0.013139 | 0.0021182 | 0.0087685
2265002081 | Mobile Sources | Off-highway Vehicle Gasoline, 4-Stroke | Construction and Mining Equipment | Other Construction Equipment | 2.139 | 1.0984 | 0.49567 | 0.27735 | 0.0063238 | 0.0036567 | 0.0014704 | 0.00095118
2265003010 | Mobile Sources | Off-highway Vehicle Gasoline, 4-Stroke | Industrial Equipment | Aerial Lifts | 6.5834 | 4.471 | 0.31581 | 0.1829 | 0.018116 | 0.014082 | 0.00087196 | 0.00058566
2265003020 | Mobile Sources | Off-highway Vehicle Gasoline, 4-Stroke | Industrial Equipment | Forklifts | 8.8807 | 3.8838 | 0.065672 | 0.035086 | 0.024439 | 0.012099 | 0.00018132 | 0.00011168
2265003030 | Mobile Sources | Off-highway Vehicle Gasoline, 4-Stroke | Industrial Equipment | Sweepers/Scrubbers | 1.3372 | 1.6074 | 0.0044429 | 0.0023836 | 0.0036797 | 0.0050378 | 1.2267e-05 | 7.612e-06
2265003040 | Mobile Sources | Off-highway Vehicle Gasoline, 4-Stroke | Industrial Equipment | Other General Industrial Equipment | 2.1722 | 5.933 | 0.002081 | 0.0011122 | 0.0059776 | 0.01863 | 5.7457e-06 | 3.5509e-06
2265003050 | Mobile Sources | Off-highway Vehicle Gasoline, 4-Stroke | Industrial Equipment | Other Material Handling Equipment | 0.3912 | 0.28465 | 0.0064996 | 0.0037752 | 0.0010765 | 0.00089536 | 1.7946e-05 | 1.2198e-05
2265003060 | Mobile Sources | Off-highway Vehicle Gasoline, 4-Stroke | Industrial Equipment | AC\Refrigeration | 0.064215 | 0.15653 | 0 | 0 | 0.00014921 | 0.00042185 | 0 | 0
2265003070 | Mobile Sources | Off-highway Vehicle Gasoline, 4-Stroke | Industrial Equipment | Terminal Tractors | 0.36399 | 0.12116 | 0.00045891 | 0.00024054 | 0.0010016 | 0.00037509 | 1.2671e-06 | 7.6643e-07
2265004010 | Mobile Sources | Off-highway Vehicle Gasoline, 4-Stroke | Lawn and Garden Equipment | Lawn Mowers (Residential) | 73.1368 | 614.0118 | 67.226 | 467.8085 | 0.18377 | 1.8518 | 0.16839 | 1.3924
2265004011 | Mobile Sources | Off-highway Vehicle Gasoline, 4-Stroke | Lawn and Garden Equipment | Lawn Mowers (Commercial) | 80.2331 | 441.6858 | 97.3656 | 523.2442 | 0.29911 | 1.8091 | 0.36361 | 2.1556
2265004015 | Mobile Sources | Off-highway Vehicle Gasoline, 4-Stroke | Lawn and Garden Equipment | Rotary Tillers < 6 HP (Residential) | 6.1317 | 52.1202 | 5.6354 | 41.2052 | 0.015407 | 0.15582 | 0.014116 | 0.12106
2265004016 | Mobile Sources | Off-highway Vehicle Gasoline, 4-Stroke | Lawn and Garden Equipment | Rotary Tillers < 6 HP (Commercial) | 49.2551 | 325.4589 | 48.6502 | 298.456 | 0.18362 | 1.3328 | 0.18169 | 1.2308
2265004025 | Mobile Sources | Off-highway Vehicle Gasoline, 4-Stroke | Lawn and Garden Equipment | Trimmers/Edgers/Brush Cutters (Residential) | 0.37706 | 3.3906 | 0.37585 | 3.3505 | 0.00094743 | 0.009912 | 0.00094145 | 0.0098091
2265004026 | Mobile Sources | Off-highway Vehicle Gasoline, 4-Stroke | Lawn and Garden Equipment | Trimmers/Edgers/Brush Cutters (Commercial) | 1.9226 | 11.6877 | 2.2303 | 14.0109 | 0.0071676 | 0.047957 | 0.008329 | 0.05778
2265004030 | Mobile Sources | Off-highway Vehicle Gasoline, 4-Stroke | Lawn and Garden Equipment | Leafblowers/Vacuums (Residential) | 0.71892 | 5.2716 | 0.71711 | 4.3567 | 0.0018064 | 0.016445 | 0.0017963 | 0.013706
2265004031 | Mobile Sources | Off-highway Vehicle Gasoline, 4-Stroke | Lawn and Garden Equipment | Leafblowers/Vacuums (Commercial) | 99.5338 | 276.2519 | 88.6471 | 323.7689 | 0.37106 | 1.1318 | 0.33105 | 1.3353
2265004035 | Mobile Sources | Off-highway Vehicle Gasoline, 4-Stroke | Lawn and Garden Equipment | Snowblowers (Residential) | 7.0242e-33 | 4.7687e-32 | 1.6965e-32 | 1.0027e-31 | 0 | 6.3813e-35 | 0 | 9.7795e-35
2265004036 | Mobile Sources | Off-highway Vehicle Gasoline, 4-Stroke | Lawn and Garden Equipment | Snowblowers (Commercial) | 9.5795e-34 | 4.312e-33 | 1.7882e-32 | 7.9737e-32 | 0 | 5.4967e-37 | 0 | 6.4212e-36
2265004040 | Mobile Sources | Off-highway Vehicle Gasoline, 4-Stroke | Lawn and Garden Equipment | Rear Engine Riding Mowers (Residential) | 15.7361 | 68.884 | 13.1012 | 64.6743 | 0.03954 | 0.22128 | 0.032817 | 0.20416
2265004041 | Mobile Sources | Off-highway Vehicle Gasoline, 4-Stroke | Lawn and Garden Equipment | Rear Engine Riding Mowers (Commercial) | 9.675 | 26.7398 | 10.4072 | 31.6151 | 0.036069 | 0.10889 | 0.038866 | 0.1299
2265004046 | Mobile Sources | Off-highway Vehicle Gasoline, 4-Stroke | Lawn and Garden Equipment | Front Mowers (Commercial) | 16.3206 | 44.0083 | 11.5896 | 36.6168 | 0.060844 | 0.17974 | 0.043282 | 0.15006
2265004051 | Mobile Sources | Off-highway Vehicle Gasoline, 4-Stroke | Lawn and Garden Equipment | Shredders < 6 HP (Commercial) | 5.8543 | 39.1767 | 5.5847 | 34.1374 | 0.021825 | 0.16019 | 0.020856 | 0.14065
2265004055 | Mobile Sources | Off-highway Vehicle Gasoline, 4-Stroke | Lawn and Garden Equipment | Lawn and Garden Tractors (Residential) | 210.7461 | 720.752 | 175.4897 | 696.523 | 0.52954 | 2.2338 | 0.43958 | 2.1171
2265004056 | Mobile Sources | Off-highway Vehicle Gasoline, 4-Stroke | Lawn and Garden Equipment | Lawn and Garden Tractors (Commercial) | 131.501 | 345.3093 | 141.4451 | 408.8853 | 0.49024 | 1.4082 | 0.52823 | 1.6814
2265004066 | Mobile Sources | Off-highway Vehicle Gasoline, 4-Stroke | Lawn and Garden Equipment | Chippers/Stump Grinders (Commercial) | 22.9098 | 37.014 | 22.9362 | 43.1723 | 0.085408 | 0.15044 | 0.085656 | 0.17791
2265004071 | Mobile Sources | Off-highway Vehicle Gasoline, 4-Stroke | Lawn and Garden Equipment | Turf Equipment (Commercial) | 403.4696 | 1027.4315 | 457.6632 | 1202.9716 | 1.5041 | 4.1779 | 1.7092 | 4.9411
2265004075 | Mobile Sources | Off-highway Vehicle Gasoline, 4-Stroke | Lawn and Garden Equipment | Other Lawn and Garden Equipment (Residential) | 7.9924 | 39.1785 | 6.2806 | 28.6923 | 0.020082 | 0.12138 | 0.015732 | 0.089916
2265004076 | Mobile Sources | Off-highway Vehicle Gasoline, 4-Stroke | Lawn and Garden Equipment | Other Lawn and Garden Equipment (Commercial) | 17.8843 | 86.0597 | 13.8832 | 61.2256 | 0.066673 | 0.34189 | 0.051847 | 0.24645
2265005010 | Mobile Sources | Off-highway Vehicle Gasoline, 4-Stroke | Agricultural Equipment | 2-Wheel Tractors | 0.0058439 | 0.014223 | 0.0062981 | 0.017132 | 2.2788e-05 | 5.9875e-05 | 2.4619e-05 | 7.204e-05
2265005015 | Mobile Sources | Off-highway Vehicle Gasoline, 4-Stroke | Agricultural Equipment | Agricultural Tractors | 0.031354 | 0.022872 | 0.02202 | 0.022298 | 0.00012227 | 9.6136e-05 | 8.6075e-05 | 9.35e-05
2265005020 | Mobile Sources | Off-highway Vehicle Gasoline, 4-Stroke | Agricultural Equipment | Combines | 0.00070188 | 0.00047355 | 0.00024438 | 0.00018062 | 2.737e-06 | 1.8837e-06 | 9.5526e-07 | 7.1308e-07
2265005025 | Mobile Sources | Off-highway Vehicle Gasoline, 4-Stroke | Agricultural Equipment | Balers | 0.072844 | 0.056352 | 0.025362 | 0.021698 | 0.00028406 | 0.00021983 | 9.9139e-05 | 8.4015e-05
2265005030 | Mobile Sources | Off-highway Vehicle Gasoline, 4-Stroke | Agricultural Equipment | Agricultural Mowers | 0.0064285 | 0.015333 | 0.005042 | 0.014416 | 2.5068e-05 | 6.4381e-05 | 1.9709e-05 | 6.0116e-05
2265005035 | Mobile Sources | Off-highway Vehicle Gasoline, 4-Stroke | Agricultural Equipment | Sprayers | 0.12192 | 0.22581 | 0.063899 | 0.1542 | 0.00047543 | 0.00092778 | 0.00024978 | 0.00062347
2265005040 | Mobile Sources | Off-highway Vehicle Gasoline, 4-Stroke | Agricultural Equipment | Tillers : 6 HP | 0.18665 | 0.69335 | 0.13989 | 0.44621 | 0.00072783 | 0.0029484 | 0.00054683 | 0.0018818
2265005045 | Mobile Sources | Off-highway Vehicle Gasoline, 4-Stroke | Agricultural Equipment | Swathers | 0.11538 | 0.078197 | 0.040172 | 0.029892 | 0.00044992 | 0.0003112 | 0.00015703 | 0.00011806
2265005055 | Mobile Sources | Off-highway Vehicle Gasoline, 4-Stroke | Agricultural Equipment | Other Agricultural Equipment | 0.13685 | 0.10417 | 0.052583 | 0.056257 | 0.00053364 | 0.00043014 | 0.00020555 | 0.00022995
2265005060 | Mobile Sources | Off-highway Vehicle Gasoline, 4-Stroke | Agricultural Equipment | Irrigation Sets | 0.04096 | 0.021997 | 0.037317 | 0.025591 | 0.00015972 | 9.2286e-05 | 0.00014587 | 0.00010732
2265006005 | Mobile Sources | Off-highway Vehicle Gasoline, 4-Stroke | Commercial Equipment | Generator Sets | 290.7961 | 853.3643 | 260.353 | 864.2787 | 0.80023 | 2.7934 | 0.71884 | 2.8375
2265006010 | Mobile Sources | Off-highway Vehicle Gasoline, 4-Stroke | Commercial Equipment | Pumps | 66.2266 | 169.2403 | 67.7395 | 215.3461 | 0.18225 | 0.53575 | 0.18703 | 0.6908
2265006015 | Mobile Sources | Off-highway Vehicle Gasoline, 4-Stroke | Commercial Equipment | Air Compressors | 35.5613 | 69.9776 | 35.1567 | 90.9993 | 0.09786 | 0.22016 | 0.097069 | 0.29005
2265006025 | Mobile Sources | Off-highway Vehicle Gasoline, 4-Stroke | Commercial Equipment | Welders | 70.3821 | 159.6068 | 75.9313 | 208.7488 | 0.19368 | 0.50164 | 0.20965 | 0.66337
2265006030 | Mobile Sources | Off-highway Vehicle Gasoline, 4-Stroke | Commercial Equipment | Pressure Washers | 108.0927 | 348.9588 | 119.6681 | 413.2651 | 0.29746 | 1.1142 | 0.33041 | 1.3353
2265006035 | Mobile Sources | Off-highway Vehicle Gasoline, 4-Stroke | Commercial Equipment | Hydro-power Units | 4.6934 | 11.3568 | 5.7176 | 15.7655 | 0.012916 | 0.03562 | 0.015787 | 0.050016
2265007010 | Mobile Sources | Off-highway Vehicle Gasoline, 4-Stroke | Logging Equipment | Shredders : 6 HP | 2.2508 | 6.3795 | 1.7155 | 6.0847 | 0.0061939 | 0.021107 | 0.0047366 | 0.019587
2265007015 | Mobile Sources | Off-highway Vehicle Gasoline, 4-Stroke | Logging Equipment | Forest Eqp - Feller/Bunch/Skidder | 0.016189 | 0.047013 | 0.022031 | 0.068017 | 4.4549e-05 | 0.00014666 | 6.0829e-05 | 0.0002134
2265010010 | Mobile Sources | Off-highway Vehicle Gasoline, 4-Stroke | Industrial Equipment | Other Oil Field Equipment | 0.11417 | 0.26383 | 0.11155 | 0.28392 | 0.00029805 | 0.00077728 | 0.00029122 | 0.00084209
2267001060 | Mobile Sources | LPG | Recreational Equipment | Specialty Vehicles/Carts | 0.60583 | 0.13284 | 0.18993 | 0.036229 | 0.0017432 | 0.00038223 | 0.00054458 | 0.00010388
2267002003 | Mobile Sources | LPG | Construction and Mining Equipment | Pavers | 0.64749 | 0.1326 | 0.29736 | 0.034941 | 0.0022018 | 0.0004509 | 0.0010146 | 0.00011922
2267002015 | Mobile Sources | LPG | Construction and Mining Equipment | Rollers | 0.58599 | 0.097017 | 0.50281 | 0.059723 | 0.0019927 | 0.00032991 | 0.0017156 | 0.00020377
2267002021 | Mobile Sources | LPG | Construction and Mining Equipment | Paving Equipment | 0.33295 | 0.072871 | 0.093585 | 0.013021 | 0.0011322 | 0.0002478 | 0.00031931 | 4.4429e-05
2267002024 | Mobile Sources | LPG | Construction and Mining Equipment | Surfacing Equipment | 0.10059 | 0.019882 | 0.051993 | 0.0061455 | 0.00034205 | 6.761e-05 | 0.0001774 | 2.0968e-05
2267002030 | Mobile Sources | LPG | Construction and Mining Equipment | Trenchers | 2.0739 | 0.43 | 0.91112 | 0.10703 | 0.0070523 | 0.0014622 | 0.0031087 | 0.00036519
2267002033 | Mobile Sources | LPG | Construction and Mining Equipment | Bore/Drill Rigs | 1.7874 | 0.39013 | 0.59614 | 0.10907 | 0.0060782 | 0.0013267 | 0.002034 | 0.00037214
2267002039 | Mobile Sources | LPG | Construction and Mining Equipment | Concrete/Industrial Saws | 0.78277 | 0.10842 | 0.87579 | 0.10559 | 0.0026619 | 0.00036869 | 0.0029882 | 0.00036026
2267002045 | Mobile Sources | LPG | Construction and Mining Equipment | Cranes | 1.3457 | 0.2952 | 0.34876 | 0.045014 | 0.0045762 | 0.0010038 | 0.00119 | 0.00015359
2267002054 | Mobile Sources | LPG | Construction and Mining Equipment | Crushing/Processing Equipment | 0.21175 | 0.046386 | 0.056236 | 0.0070185 | 0.00072006 | 0.00015774 | 0.00019188 | 2.3947e-05
2267002057 | Mobile Sources | LPG | Construction and Mining Equipment | Rough Terrain Forklifts | 1.5379 | 0.32773 | 0.57942 | 0.067795 | 0.0052299 | 0.0011145 | 0.001977 | 0.00023132
2267002060 | Mobile Sources | LPG | Construction and Mining Equipment | Rubber Tire Loaders | 2.1703 | 0.40871 | 1.4418 | 0.17011 | 0.0073803 | 0.0013898 | 0.0049196 | 0.00058041
2267002066 | Mobile Sources | LPG | Construction and Mining Equipment | Tractors/Loaders/Backhoes | 0.17489 | 0.028744 | 0.15321 | 0.018178 | 0.00059473 | 9.7746e-05 | 0.00052275 | 6.2025e-05
2267002072 | Mobile Sources | LPG | Construction and Mining Equipment | Skid Steer Loaders | 4.3884 | 0.94706 | 1.3484 | 0.17946 | 0.014923 | 0.0032205 | 0.0046008 | 0.00061231
2267002081 | Mobile Sources | LPG | Construction and Mining Equipment | Other Construction Equipment | 2.209 | 0.48474 | 0.57405 | 0.080122 | 0.0075117 | 0.0016484 | 0.0019587 | 0.00027338
2267003010 | Mobile Sources | LPG | Industrial Equipment | Aerial Lifts | 14.0171 | 3.0457 | 4.2808 | 0.60896 | 0.044586 | 0.0096878 | 0.013661 | 0.0019434
2267003020 | Mobile Sources | LPG | Industrial Equipment | Forklifts | 472.074 | 88.8186 | 328.214 | 38.6842 | 1.5016 | 0.28252 | 1.0474 | 0.12345
2267003030 | Mobile Sources | LPG | Industrial Equipment | Sweepers/Scrubbers | 2.6848 | 0.43508 | 2.5205 | 0.30113 | 0.0085399 | 0.0013839 | 0.0080436 | 0.00096099
2267003040 | Mobile Sources | LPG | Industrial Equipment | Other General Industrial Equipment | 0.90874 | 0.1554 | 0.76826 | 0.090895 | 0.0028906 | 0.00049431 | 0.0024518 | 0.00029007
2267003050 | Mobile Sources | LPG | Industrial Equipment | Other Material Handling Equipment | 0.69365 | 0.15141 | 0.19765 | 0.024566 | 0.0022064 | 0.00048161 | 0.00063075 | 7.8397e-05
2267003070 | Mobile Sources | LPG | Industrial Equipment | Terminal Tractors | 1.2067 | 0.15173 | 1.5394 | 0.18443 | 0.0038383 | 0.00048263 | 0.0049127 | 0.00058859
2267004066 | Mobile Sources | LPG | Lawn and Garden Equipment | Chippers/Stump Grinders (Commercial) | 9.3103 | 1.6434 | 7.1035 | 0.83899 | 0.038426 | 0.0067828 | 0.029369 | 0.0034688
2267005055 | Mobile Sources | LPG | Agricultural Equipment | Other Agricultural Equipment | 0.0015095 | 0.00033263 | 0.00043302 | 8.4563e-05 | 6.5147e-06 | 1.4356e-06 | 1.8734e-06 | 3.6586e-07
2267005060 | Mobile Sources | LPG | Agricultural Equipment | Irrigation Sets | 0.00013586 | 2.2751e-05 | 9.1842e-05 | 1.0903e-05 | 5.8638e-07 | 9.8194e-08 | 3.9735e-07 | 4.7172e-08
2267006005 | Mobile Sources | LPG | Commercial Equipment | Generator Sets | 128.4412 | 21.1361 | 51.3461 | 7.1913 | 0.40855 | 0.06723 | 0.16386 | 0.02295
2267006010 | Mobile Sources | LPG | Commercial Equipment | Pumps | 19.1469 | 3.0727 | 8.566 | 1.0745 | 0.060903 | 0.0097738 | 0.027337 | 0.0034292
2267006015 | Mobile Sources | LPG | Commercial Equipment | Air Compressors | 14.831 | 2.2693 | 8.7805 | 1.0256 | 0.047175 | 0.0072182 | 0.028021 | 0.0032729
2267006025 | Mobile Sources | LPG | Commercial Equipment | Welders | 19.206 | 3.9752 | 10.9421 | 1.2753 | 0.061091 | 0.012644 | 0.03492 | 0.0040698
2267006030 | Mobile Sources | LPG | Commercial Equipment | Pressure Washers | 0.46469 | 0.10062 | 0.16636 | 0.022571 | 0.0014781 | 0.00032004 | 0.0005309 | 7.2032e-05
2267006035 | Mobile Sources | LPG | Commercial Equipment | Hydro-power Units | 0.1927 | 0.028663 | 0.13799 | 0.016187 | 0.00061293 | 9.117e-05 | 0.00044035 | 5.1657e-05
2268002081 | Mobile Sources | CNG | Construction and Mining Equipment | Other Construction Equipment | 0.089935 | 0.070219 | 0.024168 | 0.012105 | 0.00030583 | 0.00023878 | 8.246e-05 | 4.1301e-05
2268003020 | Mobile Sources | CNG | Industrial Equipment | Forklifts | 33.7739 | 22.7105 | 23.4159 | 10.025 | 0.10743 | 0.072238 | 0.074727 | 0.031993
2268003030 | Mobile Sources | CNG | Industrial Equipment | Sweepers/Scrubbers | 0.040937 | 0.027239 | 0.029229 | 0.012525 | 0.00013021 | 8.6642e-05 | 9.328e-05 | 3.9973e-05
2268003040 | Mobile Sources | CNG | Industrial Equipment | Other General Industrial Equipment | 0.023491 | 0.014828 | 0.018575 | 0.0079563 | 7.472e-05 | 4.7165e-05 | 5.928e-05 | 2.5391e-05
2268003060 | Mobile Sources | CNG | Industrial Equipment | AC\Refrigeration | 0.088169 | 0.055945 | 0.068689 | 0.029586 | 0.00023701 | 0.00015039 | 0.00018465 | 7.9533e-05
2268003070 | Mobile Sources | CNG | Industrial Equipment | Terminal Tractors | 0.088132 | 0.040182 | 0.11076 | 0.048212 | 0.00028033 | 0.00012781 | 0.00035346 | 0.00015386
2268005055 | Mobile Sources | CNG | Agricultural Equipment | Other Agricultural Equipment | 0.00061604 | 0.00051269 | 4.0104e-05 | 3.3383e-05 | 2.6588e-06 | 2.2127e-06 | 1.7351e-07 | 1.4443e-07
2268005060 | Mobile Sources | CNG | Agricultural Equipment | Irrigation Sets | 0.00021176 | 0.00017627 | 0 | 0 | 9.1394e-07 | 7.6077e-07 | 0 | 0
2268006005 | Mobile Sources | CNG | Commercial Equipment | Generator Sets | 39.1421 | 23.1096 | 14.5552 | 7.5606 | 0.1245 | 0.073508 | 0.04645 | 0.024128
2268006010 | Mobile Sources | CNG | Commercial Equipment | Pumps | 1.4955 | 0.87684 | 0.51593 | 0.24254 | 0.0047568 | 0.0027891 | 0.0016465 | 0.00077401
2268006015 | Mobile Sources | CNG | Commercial Equipment | Air Compressors | 1.1366 | 0.62921 | 0.56609 | 0.24044 | 0.0036153 | 0.0020014 | 0.0018066 | 0.00076731
2268006020 | Mobile Sources | CNG | Commercial Equipment | Gas Compressors | 15.7171 | 7.5726 | 21.7804 | 10.4939 | 0.049993 | 0.024087 | 0.069508 | 0.033489
2268006035 | Mobile Sources | CNG | Commercial Equipment | Hydro-power Units | 0 | 0 | 0 | 0 | 0 | 0 | 0 | 0
2268010010 | Mobile Sources | CNG | Industrial Equipment | Other Oil Field Equipment | 0.070493 | 0.032003 | 0.073531 | 0.033376 | 0.00021233 | 9.6396e-05 | 0.00022148 | 0.00010053
2270001060 | Mobile Sources | Off-highway Vehicle Diesel | Recreational Equipment | Specialty Vehicles/Carts | 8.6588 | 2.0954 | 5.2686 | 0.84493 | 0.024915 | 0.0060293 | 0.015107 | 0.0024227
2270002003 | Mobile Sources | Off-highway Vehicle Diesel | Construction and Mining Equipment | Pavers | 117.4336 | 10.4213 | 38.4985 | 8.6402 | 0.39934 | 0.035438 | 0.13136 | 0.029481
2270002006 | Mobile Sources | Off-highway Vehicle Diesel | Construction and Mining Equipment | Tampers/Rammers | 0.32426 | 0.04913 | 0.36774 | 0.052871 | 0.0011027 | 0.00016707 | 0.0012547 | 0.0001804
2270002009 | Mobile Sources | Off-highway Vehicle Diesel | Construction and Mining Equipment | Plate Compactors | 5.2088 | 0.74592 | 6.1274 | 0.81348 | 0.017713 | 0.0025365 | 0.020907 | 0.0027756
2270002015 | Mobile Sources | Off-highway Vehicle Diesel | Construction and Mining Equipment | Rollers | 320.6183 | 28.4907 | 108.1738 | 22.4698 | 1.0903 | 0.096884 | 0.36909 | 0.076667
2270002018 | Mobile Sources | Off-highway Vehicle Diesel | Construction and Mining Equipment | Scrapers | 326.0391 | 23.7275 | 53.2482 | 24.3412 | 1.1087 | 0.080687 | 0.18168 | 0.083052
2270002021 | Mobile Sources | Off-highway Vehicle Diesel | Construction and Mining Equipment | Paving Equipment | 21.0161 | 1.9704 | 7.8104 | 1.4627 | 0.071466 | 0.0067005 | 0.026649 | 0.0049908
2270002024 | Mobile Sources | Off-highway Vehicle Diesel | Construction and Mining Equipment | Surfacing Equipment | 16.4128 | 1.3462 | 7.291 | 0.95817 | 0.055813 | 0.0045779 | 0.024877 | 0.0032693
2270002027 | Mobile Sources | Off-highway Vehicle Diesel | Construction and Mining Equipment | Signal Boards/Light Plants | 50.995 | 5.6647 | 54.5184 | 5.4837 | 0.17341 | 0.019263 | 0.18602 | 0.01871
2270002030 | Mobile Sources | Off-highway Vehicle Diesel | Construction and Mining Equipment | Trenchers | 182.8983 | 15.9902 | 112.0834 | 9.794 | 0.62195 | 0.054375 | 0.38243 | 0.033417
2270002033 | Mobile Sources | Off-highway Vehicle Diesel | Construction and Mining Equipment | Bore/Drill Rigs | 215.1087 | 17.8625 | 87.7227 | 11.0139 | 0.73149 | 0.060742 | 0.29931 | 0.037579
2270002036 | Mobile Sources | Off-highway Vehicle Diesel | Construction and Mining Equipment | Excavators | 1009.4732 | 91.3084 | 248.8693 | 90.3546 | 3.4328 | 0.3105 | 0.84914 | 0.30829
2270002039 | Mobile Sources | Off-highway Vehicle Diesel | Construction and Mining Equipment | Concrete/Industrial Saws | 13.0534 | 1.1724 | 8.4912 | 0.74343 | 0.044389 | 0.0039869 | 0.028972 | 0.0025366
2270002042 | Mobile Sources | Off-highway Vehicle Diesel | Construction and Mining Equipment | Cement and Mortar Mixers | 8.6371 | 0.96456 | 4.9003 | 0.63061 | 0.029371 | 0.00328 | 0.01672 | 0.0021516
2270002045 | Mobile Sources | Off-highway Vehicle Diesel | Construction and Mining Equipment | Cranes | 313.6087 | 24.1805 | 56.0928 | 20.9326 | 1.0664 | 0.082227 | 0.19139 | 0.071422
2270002048 | Mobile Sources | Off-highway Vehicle Diesel | Construction and Mining Equipment | Graders | 251.0539 | 23.1646 | 42.146 | 22.4806 | 0.85372 | 0.078773 | 0.1438 | 0.076704
2270002051 | Mobile Sources | Off-highway Vehicle Diesel | Construction and Mining Equipment | Off-highway Trucks | 1046.2553 | 90.5616 | 772.0615 | 77.3832 | 3.5578 | 0.30796 | 2.6343 | 0.26403
2270002054 | Mobile Sources | Off-highway Vehicle Diesel | Construction and Mining Equipment | Crushing/Processing Equipment | 61.5665 | 4.5884 | 21.9725 | 3.6015 | 0.20936 | 0.015603 | 0.07497 | 0.012288
2270002057 | Mobile Sources | Off-highway Vehicle Diesel | Construction and Mining Equipment | Rough Terrain Forklifts | 441.9487 | 41.7383 | 106.958 | 27.391 | 1.5029 | 0.14193 | 0.36494 | 0.093458
2270002060 | Mobile Sources | Off-highway Vehicle Diesel | Construction and Mining Equipment | Rubber Tire Loaders | 1508.3625 | 119.193 | 401.3792 | 99.3116 | 5.1293 | 0.40532 | 1.3695 | 0.33885
2270002066 | Mobile Sources | Off-highway Vehicle Diesel | Construction and Mining Equipment | Tractors/Loaders/Backhoes | 1157.7608 | 228.0981 | 354.315 | 73.1438 | 3.937 | 0.77566 | 1.2089 | 0.24957
2270002069 | Mobile Sources | Off-highway Vehicle Diesel | Construction and Mining Equipment | Crawler Tractor/Dozers | 1216.8817 | 98.4034 | 334.887 | 90.2281 | 4.1381 | 0.33463 | 1.1426 | 0.30786
2270002072 | Mobile Sources | Off-highway Vehicle Diesel | Construction and Mining Equipment | Skid Steer Loaders | 852.1694 | 200.638 | 558.9661 | 70.41 | 2.8978 | 0.68228 | 1.9072 | 0.24024
2270002075 | Mobile Sources | Off-highway Vehicle Diesel | Construction and Mining Equipment | Off-highway Tractors | 172.2867 | 12.3801 | 81.285 | 10.003 | 0.58587 | 0.042099 | 0.27735 | 0.03413
2270002078 | Mobile Sources | Off-highway Vehicle Diesel | Construction and Mining Equipment | Dumpers/Tenders | 2.7863 | 0.71635 | 1.8444 | 0.26952 | 0.0094748 | 0.002436 | 0.0062931 | 0.00091961
2270002081 | Mobile Sources | Off-highway Vehicle Diesel | Construction and Mining Equipment | Other Construction Equipment | 169.8116 | 12.489 | 42.1778 | 9.6375 | 0.57745 | 0.042469 | 0.14391 | 0.032883
2270003010 | Mobile Sources | Off-highway Vehicle Diesel | Industrial Equipment | Aerial Lifts | 23.481 | 5.9084 | 16.9694 | 2.14 | 0.074689 | 0.018794 | 0.054155 | 0.0068293
2270003020 | Mobile Sources | Off-highway Vehicle Diesel | Industrial Equipment | Forklifts | 154.5064 | 13.1431 | 93.2866 | 14.2195 | 0.49146 | 0.041806 | 0.29771 | 0.045379
2270003030 | Mobile Sources | Off-highway Vehicle Diesel | Industrial Equipment | Sweepers/Scrubbers | 86.839 | 7.6342 | 28.1617 | 6.6478 | 0.27622 | 0.024283 | 0.089873 | 0.021215
2270003040 | Mobile Sources | Off-highway Vehicle Diesel | Industrial Equipment | Other General Industrial Equipment | 105.725 | 9.2615 | 23.2957 | 6.822 | 0.33629 | 0.029459 | 0.074344 | 0.021771
2270003050 | Mobile Sources | Off-highway Vehicle Diesel | Industrial Equipment | Other Material Handling Equipment | 6.0282 | 1.0733 | 2.5631 | 0.44648 | 0.019174 | 0.0034141 | 0.0081797 | 0.0014249
2270003060 | Mobile Sources | Off-highway Vehicle Diesel | Industrial Equipment | AC\Refrigeration | 477.1905 | 35.6961 | 538.4041 | 29.6931 | 1.2828 | 0.095957 | 1.4473 | 0.07982
2270003070 | Mobile Sources | Off-highway Vehicle Diesel | Industrial Equipment | Terminal Tractors | 92.718 | 9.1278 | 23.615 | 9.5642 | 0.29492 | 0.029034 | 0.075363 | 0.030522
2270004031 | Mobile Sources | Off-highway Vehicle Diesel | Lawn and Garden Equipment | Leafblowers/Vacuums (Commercial) | 0.052379 | 0.0081983 | 0.054192 | 0.0059189 | 0.00021618 | 3.3837e-05 | 0.00022406 | 2.4472e-05
2270004036 | Mobile Sources | Off-highway Vehicle Diesel | Lawn and Garden Equipment | Snowblowers (Commercial) | 0 | 0 | 0 | 0 | 0 | 0 | 0 | 0
2270004046 | Mobile Sources | Off-highway Vehicle Diesel | Lawn and Garden Equipment | Front Mowers (Commercial) | 290.9729 | 31.2074 | 328.0764 | 27.8283 | 1.2009 | 0.1288 | 1.3564 | 0.11506
2270004056 | Mobile Sources | Off-highway Vehicle Diesel | Lawn and Garden Equipment | Lawn and Garden Tractors (Commercial) | 59.4087 | 7.0895 | 80.6171 | 8.9289 | 0.2452 | 0.02926 | 0.33331 | 0.036916
2270004066 | Mobile Sources | Off-highway Vehicle Diesel | Lawn and Garden Equipment | Chippers/Stump Grinders (Commercial) | 402.8848 | 37.6321 | 173.9145 | 25.6213 | 1.6628 | 0.15532 | 0.71905 | 0.10593
2270004071 | Mobile Sources | Off-highway Vehicle Diesel | Lawn and Garden Equipment | Turf Equipment (Commercial) | 35.8209 | 2.9622 | 25.5756 | 2.8837 | 0.14784 | 0.012226 | 0.10574 | 0.011923
2270004076 | Mobile Sources | Off-highway Vehicle Diesel | Lawn and Garden Equipment | Other Lawn and Garden Equipment (Commercial) | 1.1577 | 0.13611 | 1.1164 | 0.10416 | 0.0047781 | 0.00056177 | 0.0046159 | 0.00043064
2270005010 | Mobile Sources | Off-highway Vehicle Diesel | Agricultural Equipment | 2-Wheel Tractors | 0.0014118 | 0.00021107 | 0.0018078 | 0.00026006 | 6.0931e-06 | 9.1096e-07 | 7.8212e-06 | 1.1251e-06
2270005015 | Mobile Sources | Off-highway Vehicle Diesel | Agricultural Equipment | Agricultural Tractors | 63.6203 | 5.7812 | 22.2679 | 3.5085 | 0.27458 | 0.024951 | 0.096341 | 0.015179
2270005020 | Mobile Sources | Off-highway Vehicle Diesel | Agricultural Equipment | Combines | 6.8405 | 0.60973 | 2.3915 | 0.37315 | 0.029523 | 0.0026315 | 0.010347 | 0.0016144
2270005025 | Mobile Sources | Off-highway Vehicle Diesel | Agricultural Equipment | Balers | 0.035881 | 0.0048983 | 0.022049 | 0.0022518 | 0.00015486 | 2.1141e-05 | 9.5395e-05 | 9.7422e-06
2270005030 | Mobile Sources | Off-highway Vehicle Diesel | Agricultural Equipment | Agricultural Mowers | 0.0066803 | 0.00086153 | 0.0020566 | 0.00038625 | 2.8832e-05 | 3.7183e-06 | 8.8979e-06 | 1.6711e-06
2270005035 | Mobile Sources | Off-highway Vehicle Diesel | Agricultural Equipment | Sprayers | 0.54778 | 0.063985 | 0.20682 | 0.0327 | 0.0023642 | 0.00027616 | 0.0008948 | 0.00014148
2270005040 | Mobile Sources | Off-highway Vehicle Diesel | Agricultural Equipment | Tillers : 6 HP | 0.00056535 | 5.042e-05 | 0.00022001 | 3.271e-05 | 2.44e-06 | 2.1761e-07 | 9.5187e-07 | 1.4152e-07
2270005045 | Mobile Sources | Off-highway Vehicle Diesel | Agricultural Equipment | Swathers | 0.51417 | 0.059176 | 0.22296 | 0.030969 | 0.0022191 | 0.0002554 | 0.00096461 | 0.00013399
2270005055 | Mobile Sources | Off-highway Vehicle Diesel | Agricultural Equipment | Other Agricultural Equipment | 1.3617 | 0.13396 | 0.43864 | 0.073852 | 0.005877 | 0.00057815 | 0.0018977 | 0.00031952
2270005060 | Mobile Sources | Off-highway Vehicle Diesel | Agricultural Equipment | Irrigation Sets | 0.82526 | 0.076145 | 0.20421 | 0.046484 | 0.0035618 | 0.00032863 | 0.00088351 | 0.00020111
2270006005 | Mobile Sources | Off-highway Vehicle Diesel | Commercial Equipment | Generator Sets | 657.7444 | 73.7468 | 423.8042 | 45.0338 | 2.0922 | 0.23458 | 1.3525 | 0.14372
2270006010 | Mobile Sources | Off-highway Vehicle Diesel | Commercial Equipment | Pumps | 154.2094 | 16.8505 | 93.65 | 10.6734 | 0.49051 | 0.053598 | 0.29887 | 0.034062
2270006015 | Mobile Sources | Off-highway Vehicle Diesel | Commercial Equipment | Air Compressors | 328.8124 | 29.4615 | 147.6113 | 19.2704 | 1.0459 | 0.093712 | 0.47107 | 0.061498
2270006020 | Mobile Sources | Off-highway Vehicle Diesel | Commercial Equipment | Gas Compressors | 0 | 0 | 0 | 0 | 0 | 0 | 0 | 0
2270006025 | Mobile Sources | Off-highway Vehicle Diesel | Commercial Equipment | Welders | 201.8424 | 49.7809 | 162.8939 | 16.8831 | 0.64202 | 0.15834 | 0.51985 | 0.053879
2270006030 | Mobile Sources | Off-highway Vehicle Diesel | Commercial Equipment | Pressure Washers | 21.9545 | 2.5517 | 13.9966 | 1.6219 | 0.069833 | 0.0081165 | 0.044667 | 0.0051759
2270006035 | Mobile Sources | Off-highway Vehicle Diesel | Commercial Equipment | Hydro-power Units | 0 | 0 | 8.0118 | 0.91157 | 0.046449 | 0.0042081 | 0.025568 | 0.0029091
2270007010 | Mobile Sources | Off-highway Vehicle Diesel | Logging Equipment | Shredders : 6 HP | 14.6027 | 1.323 | 0 | 0 | 0 | 0 | 0 | 0
2270007015 | Mobile Sources | Off-highway Vehicle Diesel | Logging Equipment | Forest Eqp - Feller/Bunch/Skidder | 0 | 0 | 3.9413 | 2.1246 | 0.10546 | 0.010074 | 0.012578 | 0.0067801
2270009010 | Mobile Sources | Off-highway Vehicle Diesel | Underground Mining Equipment | Other Underground Mining Equipment | 33.1547 | 3.1672 | 0 | 0 | 0 | 0 | 0 | 0
2270010010 | Mobile Sources | Off-highway Vehicle Diesel | Industrial Equipment | Other Oil Field Equipment | 1.2123 | 0.085309 | 0.39266 | 0.056014 | 0.0036516 | 0.00025696 | 0.0011827 | 0.00016872
2282005010 | Mobile Sources | Pleasure Craft | Gasoline 2-Stroke | Outboard | 64.0845 | 570.0754 | 73.0842 | 162.2868 | 0.13301 | 1.4447 | 0.15069 | 0.44094
2282005015 | Mobile Sources | Pleasure Craft | Gasoline 2-Stroke | Personal Water Craft | 27.1733 | 119.2243 | 34.8527 | 39.6251 | 0.0564 | 0.26243 | 0.071863 | 0.08673
2282010005 | Mobile Sources | Pleasure Craft | Gasoline 4-Stroke | Inboard/Sterndrive | 58.7461 | 53.693 | 23.0607 | 31.3378 | 0.11163 | 0.16739 | 0.043523 | 0.094235
2282020005 | Mobile Sources | Pleasure Craft | Diesel | Inboard/Sterndrive | 56.2589 | 2.8389 | 55.3228 | 3.8769 | 0.11677 | 0.0058924 | 0.11407 | 0.0079938
2282020010 | Mobile Sources | Pleasure Craft | Diesel | Outboard | 0.2035 | 0.037932 | 0.15734 | 0.02877 | 0.00042238 | 7.873e-05 | 0.00032441 | 5.9321e-05
2285002015 | Mobile Sources | Railroad Equipment | Diesel | Railway Maintenance | 16.8737 | 2.8709 | 6.6964 | 1.2265 | 0.058431 | 0.0099417 | 0.023309 | 0.0042692
2285004015 | Mobile Sources | Railroad Equipment | Gasoline, 4-Stroke | Railway Maintenance | 0.22176 | 0.5275 | 0.19261 | 0.55284 | 0.00066468 | 0.0018059 | 0.00058036 | 0.0019119
2285006015 | Mobile Sources | Railroad Equipment | LPG | Railway Maintenance | 0.020022 | 0.0043635 | 0.0058655 | 0.00069459 | 6.9333e-05 | 1.511e-05 | 2.0417e-05 | 2.4178e-06
|  |  |  | TOTAL | 15789.3414 | 15159.3319 | 8480.216 | 14350.2602 | 52.6409 | 50.8778 | 28.0097 | 49.5552

## Aircraft&Railroad
Emissions summary by Aircraft and Railroad SCC |  |  |  |  | Annual (TPY) |  |  |  | Summer Daily (TPD)
[5 empty] | 2014 |  | 2030 |  | 2014 |  | 2030
SCC | SCC Level One | SCC Level Two | SCC Level Three | SCC Level Four | NOx | VOC | NOx | VOC | NOx | VOC | NOx | VOC
2265008005 | Mobile Sources | Off-highway Vehicle Gasoline, 4-Stroke | Airport Ground Support Equipment | Airport Ground Support Equipment | 115.5606 | 60.6927 | 54.4491 | 22.1355 | 0.30046 | 0.1578 | 0.14157 | 0.057553
2267008005 | Mobile Sources | LPG | Airport Ground Support Equipment | Airport Ground Support Equipment | 6.5063 | 1.9112 | 6.5011 | 1.9097 | 0.01749 | 0.0051376 | 0.017476 | 0.0051335
2268008005 | Mobile Sources | CNG | Airport Ground Support Equipment | Airport Ground Support Equipment | 5.1451 | 1.5114 | 5.141 | 1.5102 | 0.013831 | 0.0040628 | 0.01382 | 0.0040596
2270008005 | Mobile Sources | Off-highway Vehicle Diesel | Airport Ground Support Equipment | Airport Ground Support Equipment | 135.2872 | 15.274 | 22.4895 | 12.176 | 0.35176 | 0.039715 | 0.058481 | 0.03166
2275001000 | Mobile Sources | Aircraft | Military Aircraft | Total | 0.085438 | 0.76738 | 0.085438 | 0.76738 | 0.00022967 | 0.0020628 | 0.00022967 | 0.0020628
2275020000 | Mobile Sources | Aircraft | Commercial Aircraft | Total: All Types | 4624.9353 | 593.1835 | 6048.9932 | 826.0674 | 12.0249 | 1.5423 | 15.7274 | 2.1478
2275050011 | Mobile Sources | Aircraft | General Aviation | Piston | 5.6935 | 13.3255 | 5.7678 | 14.2861 | 0.015297 | 0.035808 | 0.015503 | 0.038317
2275050012 | Mobile Sources | Aircraft | General Aviation | Turbine | 10.7372 | 32.0573 | 13.5313 | 49.027 | 0.028706 | 0.085028 | 0.035978 | 0.12917
2275060011 | Mobile Sources | Aircraft | Air Taxi | Piston | 0.84778 | 0.4128 | 3.9378 | 1.1199 | 0.0022532 | 0.0011259 | 0.010315 | 0.002994
2275060012 | Mobile Sources | Aircraft | Air Taxi | Turbine | 6.8023 | 16.0376 | 10.1119 | 14.239 | 0.01855 | 0.042815 | 0.027641 | 0.038767
2275070000 | Mobile Sources | Aircraft | Aircraft Auxiliary Power Units | Total | 132.2765 | 15.1283 | 207.5635 | 16.9623 | 0.34392 | 0.039334 | 0.53967 | 0.044102
2285002006 | Mobile Sources | Railroad Equipment | Diesel | Line Haul Locomotives: Class I Operations | 3155.4376 | 139.5657 | 1385.7553 | 48.6281 | 8.4824 | 0.37518 | 3.7251 | 0.13072
2285002007 | Mobile Sources | Railroad Equipment | Diesel | Line Haul Locomotives: Class II / III Operations | 74.6523 | 2.9025 | 70.0501 | 3.2468 | 0.20068 | 0.0078024 | 0.18831 | 0.0087279
2285002010 | Mobile Sources | Railroad Equipment | Diesel | Yard Locomotives | 837.7923 | 59.4081 | 513.9353 | 32.4428 | 2.2521 | 0.1597 | 1.3815 | 0.087212
|  |  |  | Total Aircraft | 5043.8773 | 750.3015 | 6378.5717 | 960.2004 | 13.1173 | 1.9552 | 16.5881 | 2.5016
|  |  |  | Total Railroad | 4067.8822 | 201.8763 | 1969.7407 | 84.3177 | 10.9352 | 0.54268 | 5.295 | 0.22666
[5 empty] | 9111.7594 | 952.1778 | 8348.3124 | 1044.5181 | 24.0525 | 2.4979 | 21.8831 | 2.7283
Note on F2: Author: Mtrail added for 2014 Ozone Maint SIP
Note on J2: Author: Mtrail added for 2014 Ozone Maint SIP