## 2014_Summary by SCC
Hartsfield-Jackson Atlanta International Airport
Year 2014 Emissions Inventories
EDMS | [5 empty] | ANNUAL (TPY) | [10 empty] | SUMMER WEEKDAY (TPD)
| SCC | SCC Level 1 | SCC Level Two | SCC Level 3 | SCC Level 4 | CO | THC | TOG | VOC | NMHC | NOx | CO2 | H2O | SOx | PM_25 | PM_10 | CO | THC | TOG | VOC | NMHC | NOx | CO2 | H2O | SOx | PM_25 | PM_10
| 2275020000 | Mobile Sources | Aircraft | Commercial Aircraft | Total: All Types | 5508.826 | 515.676 | 596.25 | 593.141 | 596.25 | 4624.805 | 1349976.173 | 529293.354 | 552.825 | 70.716 | 70.716 | 14.3229 | 1.3408 | 1.5502 | 1.5422 | 1.5502 | 12.0245 | 3509.938 | 1376.1627 | 1.4373 | 0.18386 | 0.18386
| 2275060011 | Mobile Sources | Aircraft | Air Taxi | Piston | 6.082 | 0.139 | 0.161 | 0.151 | 0.153 | 0.604 | 14.49 | 96.525 | 0.102 | 0.029 | 0.029 | 0.015813 | 0.0003614 | 0.0004186 | 0.0003926 | 0.0003978 | 0.0015704 | 0.037674 | 0.25096 | 0.0002652 | 7.54e-05 | 7.54e-05
| 2275050012 | Mobile Sources | Aircraft | General Aviation | Turbine | 20.111 | 11.317 | 13.087 | 13.017 | 13.087 | 1.788 | 1089.596 | 427.204 | 0.447 | 0.288 | 0.288 | 0.052289 | 0.029424 | 0.034026 | 0.033844 | 0.034026 | 0.0046488 | 2.8329 | 1.1107 | 0.0011622 | 0.0007488 | 0.0007488
| 2275060012 | Mobile Sources | Aircraft | Air Taxi | Turbine | 20.105 | 9.107 | 10.531 | 10.475 | 10.531 | 2.499 | 1700.582 | 666.757 | 0.696 | 0.274 | 0.274 | 0.052273 | 0.023678 | 0.027381 | 0.027235 | 0.027381 | 0.0064974 | 4.4215 | 1.7336 | 0.0018096 | 0.0007124 | 0.0007124
| 2275050011 | Mobile Sources | Aircraft | General Aviation | Piston | 6.007 | 0.183 | 0.179 | 0.152 | 0.159 | 0.003 | 14.49 | 5.681 | 0.006 | 0.012 | 0.012 | 0.015618 | 0.0004758 | 0.0004654 | 0.0003952 | 0.0004134 | <0.001 | 0.037674 | 0.014771 | <0.001 | <0.001 | <0.001
| 2265008005 | Mobile Sources | Off-highway vehicle Gasoline, 4-stroke | Airport Ground Support Equipment | Airport Ground Support Equipment | 2165.082 | 65.0507 | 67.8479 | 60.6923 | 58.5456 | 115.559 | -- | -- | 6.5532 | 2.77 | 3.0108 | 5.6292 | 0.16913 | 0.1764 | 0.1578 | 0.15222 | 0.30045 | -- | -- | 0.017038 | 0.0072019 | 0.0078282
| 2270008005 | Mobile Sources | Off-highway Vehicle Diesel | Airport Ground Support Equipment | Airport Ground Support Equipment | 44.9461 | 14.5032 | 15.5184 | 15.2719 | 14.2712 | 135.2795 | -- | -- | 0.40451 | 6.1376 | 6.3274 | 0.11686 | 0.037708 | 0.040348 | 0.039707 | 0.037105 | 0.35173 | -- | -- | 0.0010517 | 0.015958 | 0.016451
| 2275070000 | Mobile Sources | Aircraft | Aircraft Auxiliary Power Units | Total | 203.991 | 13.152 | 15.21 | 15.128 | 15.21 | 132.274 | -- | -- | 19.906 | 21.981 | 21.981 | 0.53038 | 0.034195 | 0.039546 | 0.039333 | 0.039546 | 0.34391 | -- | -- | 0.051756 | 0.057151 | 0.057151
[5 empty] | SUM AIRCRAFT | 5561.056 | 536.466 | 620.226 | 616.937 | 620.186 | 4629.098 | 1352795.331 | 530398.677 | 553.98 | 71.302 | 71.302 | 14.4587 | 1.3948 | 1.6126 | 1.604 | 1.6125 | 12.0357 | 3517.2679 | 1379.0366 | 1.4403 | 0.18539 | 0.18539
[5 empty] | SUM GSE | 2210.0282 | 79.5539 | 83.3663 | 75.9642 | 72.8168 | 250.8386 | -- | -- | 6.9577 | 8.9075 | 9.3382 | 5.7461 | 0.20684 | 0.21675 | 0.19751 | 0.18932 | 0.65218 | -- | -- | 0.01809 | 0.02316 | 0.024279
[5 empty] | SUM APU | 203.991 | 13.152 | 15.21 | 15.128 | 15.21 | 132.274 | -- | -- | 19.906 | 21.981 | 21.981 | 0.53038 | 0.034195 | 0.039546 | 0.039333 | 0.039546 | 0.34391 | -- | -- | 0.051756 | 0.057151 | 0.057151
[5 empty] | SUM (Aircraft + GSE + APU) | 7975.0752 | 629.1719 | 718.8023 | 708.0292 | 708.2128 | 5012.2106 | 1352795.331 | 530398.677 | 580.8437 | 102.1905 | 102.6212 | 20.7352 | 1.6358 | 1.8689 | 1.8409 | 1.8414 | 13.0317 | 3517.2679 | 1379.0366 | 1.5102 | 0.2657 | 0.26682
*NOTE: EDMS 5.1.4.1: THC is calculated only for aircraft and APUs in EDMS (EDMS User Guide). Because GSE (yellow highlighted cells) were calculated by hand by fuel type, HC results are now given.
=Spreadsheet calculated values
Ground Support Equipment Emissions From EDMS
| 2265008005/2270008005 | Mobile Sources | Off-highway vehicle Gasoline, 4-stroke/Off-highway Vehicle Diesel | Airport Ground Support Equipment | Airport Ground Support Equipment | 2210.029 | -- | 83.362 | 75.96 | 72.815 | 250.84 | -- | -- | 6.957 | 8.912 | 9.346 | 5.7461 | -- | 0.21674 | 0.1975 | 0.18932 | 0.65218 | -- | -- | 0.018088 | 0.023171 | 0.0243

## 2030_Summary by SCC
Hartsfield-Jackson Atlanta International Airport
Year 2030 Emissions Inventories
EDMS | [5 empty] | ANNUAL (TPY) | [10 empty] | SUMMER WEEKDAY (TPD)
| SCC | SCC Level 1 | SCC Level Two | SCC Level 3 | SCC Level 4 | CO | HC | TOG | VOC | NMHC | NOx | CO2 | H2O | SOx | PM 2.5 | PM 10 | CO | HC | TOG | VOC | NMHC | NOx | CO2 | H2O | SOx | PM 2.5 | PM 10
| 2275020000 | Mobile Sources | Aircraft | Commercial Aircraft | Total: All Types | 7395.072 | 718.155 | 830.354 | 826.025 | 830.354 | 6048.863 | 1477392.936 | 579250.416 | 605.005 | 79.142 | 79.142 | 19.2272 | 1.8672 | 2.1589 | 2.1477 | 2.1589 | 15.727 | 3841.2216 | 1506.0511 | 1.573 | 0.20577 | 0.20577
| 2275060011 | Mobile Sources | Aircraft | Air Taxi | Piston | 22.984 | 0.673 | 0.743 | 0.711 | 0.722 | 3.557 | 1416.466 | 555.362 | 0.58 | 0.14 | 0.14 | 0.059758 | 0.0017498 | 0.0019318 | 0.0018486 | 0.0018772 | 0.0092482 | 3.6828 | 1.4439 | 0.001508 | 0.000364 | 0.000364
| 2275050012 | Mobile Sources | Aircraft | General Aviation | Turbine | 55.296 | 25.905 | 29.951 | 29.795 | 29.951 | 4.492 | 2731.344 | 1070.895 | 1.119 | 0.652 | 0.652 | 0.14377 | 0.067353 | 0.077873 | 0.077467 | 0.077873 | 0.011679 | 7.1015 | 2.7843 | 0.0029094 | 0.0016952 | 0.0016952
| 2275060012 | Mobile Sources | Aircraft | Air Taxi | Turbine | 17.205 | 4.825 | 5.578 | 5.55 | 5.578 | 3.39 | 1374.327 | 538.841 | 0.562 | 0.163 | 0.163 | 0.044733 | 0.012545 | 0.014503 | 0.01443 | 0.014503 | 0.008814 | 3.5733 | 1.401 | 0.0014612 | 0.0004238 | 0.0004238
| 2275050011 | Mobile Sources | Aircraft | General Aviation | Piston | 42.824 | 1.174 | 1.15 | 0.98 | 1.024 | 0.02 | 97.242 | 38.126 | 0.04 | 0.09 | 0.09 | 0.11134 | 0.0030524 | 0.00299 | 0.002548 | 0.0026624 | 5.2e-05 | 0.25283 | 0.099128 | 0.000104 | 0.000234 | 0.000234
| 2265008005 | Mobile Sources | Off-highway vehicle Gasoline, 4-stroke | Airport Ground Support Equipment | Airport Ground Support Equipment | 864.2055 | 23.7246 | 24.7447 | 22.135 | 21.3521 | 54.4475 | -- | -- | 8.9248 | 3.9167 | 4.2573 | 2.2469 | 0.061684 | 0.064336 | 0.057551 | 0.055516 | 0.14156 | -- | -- | 0.023204 | 0.010183 | 0.011069
| 2270008005 | Mobile Sources | Off-highway Vehicle Diesel | Airport Ground Support Equipment | Airport Ground Support Equipment | 11.6269 | 11.5611 | 12.3704 | 12.1739 | 11.3762 | 22.4818 | -- | -- | 0.22496 | 1.0742 | 1.1074 | 0.03023 | 0.030059 | 0.032163 | 0.031652 | 0.029578 | 0.058453 | -- | -- | 0.0005849 | 0.0027928 | 0.0028792
| 2275070000 | Mobile Sources | Aircraft | Aircraft Auxiliary Power Units | Total | 229.606 | 14.745 | 17.049 | 16.962 | 17.049 | 207.561 | -- | -- | 28.612 | 26.858 | 26.858 | 0.59698 | 0.038337 | 0.044327 | 0.044101 | 0.044327 | 0.53966 | -- | -- | 0.074391 | 0.069831 | 0.069831
[5 empty] | SUM AIRCRAFT | 7533.381 | 750.732 | 867.776 | 863.061 | 867.629 | 6060.322 | 1483012.315 | 581453.64 | 607.306 | 80.187 | 80.187 | 19.5868 | 1.9519 | 2.2562 | 2.244 | 2.2558 | 15.7568 | 3855.832 | 1511.7795 | 1.579 | 0.20849 | 0.20849
[5 empty] | SUM GSE | 875.8324 | 35.2857 | 37.1151 | 34.3089 | 32.7283 | 76.9293 | -- | -- | 9.1497 | 4.9908 | 5.3646 | 2.2772 | 0.091743 | 0.096499 | 0.089203 | 0.085094 | 0.20002 | -- | -- | 0.023789 | 0.012976 | 0.013948
[5 empty] | SUM APU | 229.606 | 14.745 | 17.049 | 16.962 | 17.049 | 207.561 | -- | -- | 28.612 | 26.858 | 26.858 | 0.59698 | 0.038337 | 0.044327 | 0.044101 | 0.044327 | 0.53966 | -- | -- | 0.074391 | 0.069831 | 0.069831
[5 empty] | SUM (Aircraft + GSE + APU) | 8638.8194 | 800.7627 | 921.9401 | 914.3319 | 917.4063 | 6344.8123 | 1483012.315 | 581453.64 | 645.0677 | 112.0358 | 112.4096 | 22.4609 | 2.082 | 2.397 | 2.3773 | 2.3853 | 16.4965 | 3855.832 | 1511.7795 | 1.6772 | 0.29129 | 0.29227
*NOTE: EDMS 5.1.4.1: THC is calculated only for aircraft and APUs in EDMS (EDMS User Guide). Because GSE (yellow highlighted cells) were calculated by hand by fuel type, HC results are now given.
=Spreadsheet calculated values
Ground Support Equipment Emissions From EDMS
| 2265008005/2270008005 | Mobile Sources | Off-highway vehicle Gasoline, 4-stroke/Off-highway Vehicle Diesel | Airport Ground Support Equipment | Airport Ground Support Equipment | 875.833 | -- | 37.112 | 34.312 | 32.731 | 76.932 | -- | -- | 9.148 | 4.989 | 5.365 | 2.2772 | -- | 0.096491 | 0.089211 | 0.085101 | 0.20002 | -- | -- | 0.023785 | 0.012971 | 0.013949
AEDT2b Values | [5 empty] | ANNUAL (TPY) | [10 empty] | SUMMER DAILY (TPD) *USING UPDATED 0.26% FACTOR
| SCC | SCC Level 1 | SCC Level Two | SCC Level 3 | SCC Level 4 | CO | HC | TOG | VOC | NMHC | NOx | CO2 | H2O | SOx | PM 2.5* | PM 10* | CO | HC | TOG | VOC | NMHC | NOx | CO2 | H2O | SOx | PM 2.5* | PM 10*
| 2275020000 | Mobile Sources | Aircraft | Commercial Aircraft | Total: All Types | 7112.3499 | 701.8038 | 815.1326 | 807.1902 | 835.1638 | 6421.8684 | 1512671.1535 | 593082.9337 | 559.4063 | 79.142* | 79.142* | 18.4921 | 1.8247 | 2.1193 | 2.0987 | 2.1714 | 16.6969 | 3932.945 | 1542.0156 | 1.4545 | 0.2058* | 0.2058*
| 2275060011 | Mobile Sources | Aircraft | Air Taxi | Piston | 22.771 | 0.6632 | 0.7395 | 0.7105 | 0.7185 | 2.8477 | 1200.8891 | 470.8481 | 0.4414 | 0.140* | 0.140* | 0.059205 | 0.0017243 | 0.0019227 | 0.0018473 | 0.0018681 | 0.007404 | 3.1223 | 1.2242 | 0.0011476 | 0.0004* | 0.0004*
| 2275050012 | Mobile Sources | Aircraft | General Aviation | Turbine | 51.5927 | 23.2906 | 26.926 | 26.8019 | 26.926 | 4.6355 | 2783.5375 | 1091.3427 | 1.022 | 0.652* | 0.652* | 0.13414 | 0.060556 | 0.070008 | 0.069685 | 0.070008 | 0.012052 | 7.2372 | 2.8375 | 0.0026572 | 0.0017* | 0.0017*
| 2275060012 | Mobile Sources | Aircraft | Air Taxi | Turbine | 16.0089 | 4.4457 | 5.1538 | 5.1173 | 5.1538 | 3.6208 | 1431.9169 | 561.4138 | 0.5329 | 0.163* | 0.163* | 0.041623 | 0.011559 | 0.0134 | 0.013305 | 0.0134 | 0.0094141 | 3.723 | 1.4597 | 0.0013855 | 0.0004* | 0.0004*
| 2275050011 | Mobile Sources | Aircraft | General Aviation | Piston | 42.824** | 1.174** | 1.150** | 0.980** | 1.024** | 0.020** | 97.242** | 38.126** | 0.040** | 0.090* | 0.090* | 0.1113** | 0.0031** | 0.0030** | 0.0025** | 0.0027** | 0.0001** | 0.2528** | 0.0991** | 0.0001** | 0.0002* | 0.0002*
| 2265008005/2270008005 | Mobile Sources | Off-highway vehicle Gasoline, 4-stroke/Off-highway Vehicle Diesel | Airport Ground Support Equipment | Airport Ground Support Equipment | 788.9531 | -- | 34.4179 | 27.1142 | 26.3915 | 71.6635 | -- | -- | 8.1687 | 0*** | 0*** | 2.0513 | -- | 0.089486 | 0.070497 | 0.068618 | 0.18632 | -- | -- | 0.021239 | 0*** | 0***
| 2275070000 | Mobile Sources | Aircraft | Aircraft Auxiliary Power Units | Total | 219.4526 | 14.2277 | 14.2569 | 14.2569 | 15.0599 | 205.5169 | -- | -- | 30.3607 | 26.1851 | 26.1851 | 0.57058 | 0.036992 | 0.037068 | 0.037068 | 0.039156 | 0.53434 | -- | -- | 0.078938 | 0.068081 | 0.068081
[5 empty] | SUM AIRCRAFT | 7202.7225 | 730.2033 | 847.9519 | 839.82 | 867.9621 | 6432.9724 | 1518087.4969 | 595206.5383 | 561.4026 | 80.187 | 80.187 | 18.7271 | 1.8985 | 2.2047 | 2.1835 | 2.2567 | 16.7257 | 3947.0275 | 1547.537 | 1.4596 | 0.20849 | 0.20849
[5 empty] | SUM GSE | 788.9531 | -- | 34.4179 | 27.1142 | 26.3915 | 71.6635 | -- | -- | 8.1687 | 0*** | 0*** | 2.0513 | -- | 0.089486 | 0.070497 | 0.068618 | 0.18632 | -- | -- | 0.021239 | 0*** | 0***
[5 empty] | SUM APU | 219.4526 | 14.2277 | 14.2569 | 14.2569 | 15.0599 | 205.5169 | -- | -- | 30.3607 | 26.1851 | 26.1851 | 0.57058 | 0.036992 | 0.037068 | 0.037068 | 0.039156 | 0.53434 | -- | -- | 0.078938 | 0.068081 | 0.068081
[5 empty] | SUM (Aircraft + GSE + APU) | 8211.1282 | 744.431 | 896.6267 | 881.1911 | 909.4135 | 6710.1528 | 1518087.4969 | 595206.5383 | 599.932 | 106.3721 | 106.3721 | 21.3489 | 1.9355 | 2.3312 | 2.2911 | 2.3645 | 17.4464 | 3947.0275 | 1547.537 | 1.5598 | 0.27657 | 0.27657
* PM Values for Aircraft were taken from EDMS due to erroneous PM values in AEDT for aircraft
** Value taken from EDMS due to erroneous engine corfficients listed in AEDT (2 aircraft in this category; both with erroneous emissions)
*** PM values for GSE are zero in AEDT
Difference (EDMS - AEDT) Positive values indicate EDMS is higher) | [5 empty] | ANNUAL (TPY) | [10 empty] | SUMMER DAILY (TPD) *USING UPDATED 0.26% FACTOR
| SCC | SCC Level 1 | SCC Level Two | SCC Level 3 | SCC Level 4 | CO | HC | TOG | VOC | NMHC | NOx | CO2 | H2O | SOx | PM 2.5* | PM 10* | CO | HC | TOG | VOC | NMHC | NOx | CO2 | H2O | SOx | PM 2.5* | PM 10*
| 2275020000 | Mobile Sources | Aircraft | Commercial Aircraft | Total: All Types | 282.7221 | 16.3512 | 15.2214 | 18.8348 | -4.8098 | -373.0054 | -35278.2175 | -13832.5177 | 45.5987 | 0 | 0 | 0.73508 | 0.042513 | 0.039576 | 0.04897 | -0.012505 | -0.96981 | -91.7234 | -35.9645 | 0.11856 | 0 | 0
| 2275060011 | Mobile Sources | Aircraft | Air Taxi | Piston | 0.213 | 0.0098 | 0.0035 | 0.0005 | 0.0035 | 0.7093 | 215.5769 | 84.5139 | 0.1386 | 0 | 0 | 0.0005538 | 2.548e-05 | 9.1e-06 | 1.3e-06 | 9.1e-06 | 0.0018442 | 0.5605 | 0.21974 | 0.00036036 | 0 | 0
| 2275050012 | Mobile Sources | Aircraft | General Aviation | Turbine | 3.7033 | 2.6144 | 3.025 | 2.9931 | 3.025 | -0.1435 | -52.1935 | -20.4477 | 0.097 | 0 | 0 | 0.0096285 | 0.0067973 | 0.0078649 | 0.0077819 | 0.0078649 | -0.0003731 | -0.1357 | -0.053164 | 0.0002522 | 0 | 0
| 2275060012 | Mobile Sources | Aircraft | Air Taxi | Turbine | 1.1961 | 0.3793 | 0.4242 | 0.4327 | 0.4242 | -0.2308 | -57.5899 | -22.5728 | 0.0291 | 0 | 0 | 0.0031099 | 0.00098618 | 0.0011029 | 0.001125 | 0.0011029 | -0.00060008 | -0.14973 | -0.058689 | 7.566e-05 | 0 | 0
| 2275050011 | Mobile Sources | Aircraft | General Aviation | Piston | 0 | 0 | 0 | 0 | 0 | 0 | 0 | 0 | 0 | 0 | 0 | 0 | 0 | 0 | 0 | 0 | 0 | 0 | 0 | 0 | 0 | 0
| 2265008005/2270008005 | Mobile Sources | Off-highway vehicle Gasoline, 4-stroke/Off-highway Vehicle Diesel | Airport Ground Support Equipment | Airport Ground Support Equipment | 86.8798 | -- | 2.6942 | 7.1978 | 6.3395 | 5.2685 | -- | -- | 0.9793 | 4.989 | 5.365 | 0.22589 | -- | 0.0070048 | 0.018714 | 0.016483 | 0.013698 | -- | -- | 0.0025462 | 0.012971 | 0.013949
| 2275070000 | Mobile Sources | Aircraft | Aircraft Auxiliary Power Units | Total | 10.1534 | 0.5173 | 2.7921 | 2.7051 | 1.9891 | 2.0441 | -- | -- | -1.7487 | 0.6729 | 0.6729 | 0.026399 | 0.001345 | 0.0072595 | 0.0070333 | 0.0051717 | 0.0053147 | -- | -- | -0.0045466 | 0.0017495 | 0.0017495
[5 empty] | SUM AIRCRAFT | 287.8345 | 19.3547 | 18.6741 | 22.261 | -1.3571 | -372.6704 | -35172.4239 | -13791.0243 | 45.8634 | 0 | 0 | 0.74837 | 0.050322 | 0.048553 | 0.057879 | -0.0035286 | -0.96894 | -91.4483 | -35.8567 | 0.11924 | 0 | 0
[5 empty] | SUM GSE | 86.8798 | -- | 2.6942 | 7.1978 | 6.3395 | 5.2685 | -- | -- | 0.9793 | 4.989 | 5.365 | 0.22589 | -- | 0.0070048 | 0.018714 | 0.016483 | 0.013698 | -- | -- | 0.0025462 | 0.013 | 0.0139
[5 empty] | SUM APU | 10.1534 | 0.5173 | 2.7921 | 2.7051 | 1.9891 | 2.0441 | -- | -- | -1.7487 | 0.6729 | 0.6729 | 0.026399 | 0.001345 | 0.0072595 | 0.0070333 | 0.0051717 | 0.0053147 | -- | -- | -0.0045466 | 0.0017495 | 0.0017495
[5 empty] | SUM (Aircraft + GSE + APU) | 384.8677 | 19.872 | 24.1603 | 32.1639 | 6.9715 | -365.3578 | -35172.4239 | -13791.0243 | 45.094 | 5.6619 | 6.0379 | 1.0007 | 0.051667 | 0.062817 | 0.083626 | 0.018126 | -0.94993 | -91.4483 | -35.8567 | 0.11724 | 0.014721 | 0.015699

## 2014_Emissions_V2
2014 Emissons (Derrived from 8/8/2015 Access Database) | [12 empty] | Table 3
ID | EDMS_ID | Aircraft | Engine | AircraftEngineTypeCode | EDMS_Eng_ID | Euro_Grp | Type | Variable | CAS_Num | SCC (Updated for APUs) | TotalEmissions | TotalEmissions_Ave_Weekday_in_July (changed % factor 1/28/16) to 0.26% (0.0026) |  | Table 4
5136 | 1 | Boeing MD-83 | JT8D-217 | 1367 | 4PW068 | JS | AIRCRAFT | CO | CO | 2275020000 | 444.074 | 1.1546
5129 | 1 | Boeing MD-83 | JT8D-217 | 1367 | 4PW068 | JS | AIRCRAFT | CO2 | CO2 | 2275020000 | 146532.424 | 380.9843
5122 | 1 | Boeing MD-83 | JT8D-217 | 1367 | 4PW068 | JS | AIRCRAFT | Formaldehyde | 50000 | 2275020000 | 0.001 | 2.6e-06
5127 | 1 | Boeing MD-83 | JT8D-217 | 1367 | 4PW068 | JS | AIRCRAFT | Fuel_Consumption | FUEL | 2275020000 | 46444.509 | 120.7557
5131 | 1 | Boeing MD-83 | JT8D-217 | 1367 | 4PW068 | JS | AIRCRAFT | H2O | H2O | 2275020000 | 57451.857 | 149.3748
5145 | 1 | Boeing MD-83 | JT8D-217 | 1367 | 4PW068 | JS | AIRCRAFT | NMHC | NMHC | 2275020000 | 12.743 | 0.033132
5152 | 1 | Boeing MD-83 | JT8D-217 | 1367 | 4PW068 | JS | AIRCRAFT | NOx | NOX | 2275020000 | 383.31 | 0.99661
5141 | 1 | Boeing MD-83 | JT8D-217 | 1367 | 4PW068 | JS | AIRCRAFT | PM_10 | PM10-PRI | 2275020000 | 6.785 | 0.017641
5148 | 1 | Boeing MD-83 | JT8D-217 | 1367 | 4PW068 | JS | AIRCRAFT | PM_25 | PM25-PRI | 2275020000 | 6.785 | 0.017641
5125 | 1 | Boeing MD-83 | JT8D-217 | 1367 | 4PW068 | JS | AIRCRAFT | PM_NonVolatile | PM_NV | 2275020000 | 1.887 | 0.0049062
5132 | 1 | Boeing MD-83 | JT8D-217 | 1367 | 4PW068 | JS | AIRCRAFT | PM_VolatileOrganics | PM_VO | 2275020000 | 0.062 | 0.0001612
5121 | 1 | Boeing MD-83 | JT8D-217 | 1367 | 4PW068 | JS | AIRCRAFT | PM_VolatileSulfates | PM_VS | 2275020000 | 4.836 | 0.012574
5137 | 1 | Boeing MD-83 | JT8D-217 | 1367 | 4PW068 | JS | AIRCRAFT | SOx | SOX | 2275020000 | 60.006 | 0.15602
5142 | 1 | Boeing MD-83 | JT8D-217 | 1367 | 4PW068 | JS | AIRCRAFT | THC | THC | 2275020000 | 11.021 | 0.028655
5151 | 1 | Boeing MD-83 | JT8D-217 | 1367 | 4PW068 | JS | AIRCRAFT | TOG | TOG | 2275020000 | 12.743 | 0.033132
5147 | 1 | Boeing MD-83 | JT8D-217 | 1367 | 4PW068 | JS | AIRCRAFT | VOC | VOC | 2275020000 | 12.676 | 0.032958
28 | 1 | Boeing MD-83 | JT8D-217 | 1367 | 4PW068 | JS | APU(s) | _1_3_Butadiene | 106990 | 2275070000 | 0.04 | 0.000104
15 | 1 | Boeing MD-83 | JT8D-217 | 1367 | 4PW068 | JS | APU(s) | _1_Methylnaphthalene | 90120 | 2275070000 | 0.006 | 1.56e-05
8 | 1 | Boeing MD-83 | JT8D-217 | 1367 | 4PW068 | JS | APU(s) | _2_Methylnaphthalene | 91576 | 2275070000 | 0.005 | 1.3e-05
20 | 1 | Boeing MD-83 | JT8D-217 | 1367 | 4PW068 | JS | APU(s) | Acetaldehyde | 75070 | 2275070000 | 0.103 | 0.0002678
12 | 1 | Boeing MD-83 | JT8D-217 | 1367 | 4PW068 | JS | APU(s) | Acrolein | 107028 | 2275070000 | 0.059 | 0.0001534
22 | 1 | Boeing MD-83 | JT8D-217 | 1367 | 4PW068 | JS | APU(s) | Benzene | 71432 | 2275070000 | 0.04 | 0.000104
21 | 1 | Boeing MD-83 | JT8D-217 | 1367 | 4PW068 | JS | APU(s) | CO | CO | 2275070000 | 36.266 | 0.094292
25 | 1 | Boeing MD-83 | JT8D-217 | 1367 | 4PW068 | JS | APU(s) | Ethylbenzene | 100414 | 2275070000 | 0.004 | 1.04e-05
18 | 1 | Boeing MD-83 | JT8D-217 | 1367 | 4PW068 | JS | APU(s) | Formaldehyde | 50000 | 2275070000 | 0.296 | 0.0007696
17 | 1 | Boeing MD-83 | JT8D-217 | 1367 | 4PW068 | JS | APU(s) | Methanol | 67561 | 2275070000 | 0.043 | 0.0001118
31 | 1 | Boeing MD-83 | JT8D-217 | 1367 | 4PW068 | JS | APU(s) | Naphthalene | 91203 | 2275070000 | 0.013 | 3.38e-05
14 | 1 | Boeing MD-83 | JT8D-217 | 1367 | 4PW068 | JS | APU(s) | NMHC | NMHC | 2275070000 | 2.401 | 0.0062426
30 | 1 | Boeing MD-83 | JT8D-217 | 1367 | 4PW068 | JS | APU(s) | NOx | NOX | 2275070000 | 9.575 | 0.024895
29 | 1 | Boeing MD-83 | JT8D-217 | 1367 | 4PW068 | JS | APU(s) | o_Xylene | 95476 | 2275070000 | 0.004 | 1.04e-05
6 | 1 | Boeing MD-83 | JT8D-217 | 1367 | 4PW068 | JS | APU(s) | Phenol | 108952 | 2275070000 | 0.017 | 4.42e-05
13 | 1 | Boeing MD-83 | JT8D-217 | 1367 | 4PW068 | JS | APU(s) | PM_10 | PM10-PRI | 2275070000 | 2.928 | 0.0076128
19 | 1 | Boeing MD-83 | JT8D-217 | 1367 | 4PW068 | JS | APU(s) | PM_25 | PM25-PRI | 2275070000 | 2.928 | 0.0076128
10 | 1 | Boeing MD-83 | JT8D-217 | 1367 | 4PW068 | JS | APU(s) | Propionaldehyde | 123386 | 2275070000 | 0.017 | 4.42e-05
26 | 1 | Boeing MD-83 | JT8D-217 | 1367 | 4PW068 | JS | APU(s) | SOx | SOX | 2275070000 | 2.016 | 0.0052416
9 | 1 | Boeing MD-83 | JT8D-217 | 1367 | 4PW068 | JS | APU(s) | Styrene | 100425 | 2275070000 | 0.007 | 1.82e-05
7 | 1 | Boeing MD-83 | JT8D-217 | 1367 | 4PW068 | JS | APU(s) | THC | THC | 2275070000 | 2.076 | 0.0053976
32 | 1 | Boeing MD-83 | JT8D-217 | 1367 | 4PW068 | JS | APU(s) | TOG | TOG | 2275070000 | 2.401 | 0.0062426
11 | 1 | Boeing MD-83 | JT8D-217 | 1367 | 4PW068 | JS | APU(s) | Toluene | 108883 | 2275070000 | 0.015 | 3.9e-05
24 | 1 | Boeing MD-83 | JT8D-217 | 1367 | 4PW068 | JS | APU(s) | VOC | VOC | 2275070000 | 2.388 | 0.0062088
2576 | 1 | Boeing MD-83 | JT8D-217 | 1367 | 4PW068 | JS | GSE | Acetaldehyde | 75070 | 2275020000 | 0.051 | 0.0001326
2573 | 1 | Boeing MD-83 | JT8D-217 | 1367 | 4PW068 | JS | GSE | Benzene | 71432 | 2275020000 | 0.104 | 0.0002704
2564 | 1 | Boeing MD-83 | JT8D-217 | 1367 | 4PW068 | JS | GSE | CO | CO | 2275020000 | 195.978 | 0.50954
2578 | 1 | Boeing MD-83 | JT8D-217 | 1367 | 4PW068 | JS | GSE | Ethylbenzene | 100414 | 2275020000 | 0.04 | 0.000104
2580 | 1 | Boeing MD-83 | JT8D-217 | 1367 | 4PW068 | JS | GSE | Formaldehyde | 50000 | 2275020000 | 0.151 | 0.0003926
2568 | 1 | Boeing MD-83 | JT8D-217 | 1367 | 4PW068 | JS | GSE | Methane | CH4 | 2275020000 | 0.146 | 0.0003796
2575 | 1 | Boeing MD-83 | JT8D-217 | 1367 | 4PW068 | JS | GSE | NMHC | NMHC | 2275020000 | 6.762 | 0.017581
2586 | 1 | Boeing MD-83 | JT8D-217 | 1367 | 4PW068 | JS | GSE | NOx | NOX | 2275020000 | 26.02 | 0.067652
2587 | 1 | Boeing MD-83 | JT8D-217 | 1367 | 4PW068 | JS | GSE | o_Xylene | 95476 | 2275020000 | 0.054 | 0.0001404
2584 | 1 | Boeing MD-83 | JT8D-217 | 1367 | 4PW068 | JS | GSE | PM_10 | PM10-PRI | 2275020000 | 1.036 | 0.0026936
2570 | 1 | Boeing MD-83 | JT8D-217 | 1367 | 4PW068 | JS | GSE | PM_25 | PM25-PRI | 2275020000 | 0.994 | 0.0025844
2562 | 1 | Boeing MD-83 | JT8D-217 | 1367 | 4PW068 | JS | GSE | Propionaldehyde | 123386 | 2275020000 | 0.031 | 8.06e-05
2585 | 1 | Boeing MD-83 | JT8D-217 | 1367 | 4PW068 | JS | GSE | SOx | SOX | 2275020000 | 0.529 | 0.0013754
2592 | 1 | Boeing MD-83 | JT8D-217 | 1367 | 4PW068 | JS | GSE | TOG | TOG | 2275020000 | 7.721 | 0.020075
2567 | 1 | Boeing MD-83 | JT8D-217 | 1367 | 4PW068 | JS | GSE | Toluene | 108883 | 2275020000 | 0.178 | 0.0004628
2582 | 1 | Boeing MD-83 | JT8D-217 | 1367 | 4PW068 | JS | GSE | VOC | VOC | 2275020000 | 7.064 | 0.018366
5162 | 2 | Boeing MD-83 | JT8D-219 Environmental Kit (E_Kit) | 1371 | 4PW071 | JS | AIRCRAFT | CO | CO | 2275020000 | 485.371 | 1.262
5154 | 2 | Boeing MD-83 | JT8D-219 Environmental Kit (E_Kit) | 1371 | 4PW071 | JS | AIRCRAFT | CO2 | CO2 | 2275020000 | 144832.305 | 376.564
5163 | 2 | Boeing MD-83 | JT8D-219 Environmental Kit (E_Kit) | 1371 | 4PW071 | JS | AIRCRAFT | Formaldehyde | 50000 | 2275020000 | 0.001 | 2.6e-06
5160 | 2 | Boeing MD-83 | JT8D-219 Environmental Kit (E_Kit) | 1371 | 4PW071 | JS | AIRCRAFT | Fuel_Consumption | FUEL | 2275020000 | 45905.644 | 119.3547
5157 | 2 | Boeing MD-83 | JT8D-219 Environmental Kit (E_Kit) | 1371 | 4PW071 | JS | AIRCRAFT | H2O | H2O | 2275020000 | 56785.281 | 147.6417
5165 | 2 | Boeing MD-83 | JT8D-219 Environmental Kit (E_Kit) | 1371 | 4PW071 | JS | AIRCRAFT | NMHC | NMHC | 2275020000 | 12.933 | 0.033626
5183 | 2 | Boeing MD-83 | JT8D-219 Environmental Kit (E_Kit) | 1371 | 4PW071 | JS | AIRCRAFT | NOx | NOX | 2275020000 | 373.599 | 0.97136
5161 | 2 | Boeing MD-83 | JT8D-219 Environmental Kit (E_Kit) | 1371 | 4PW071 | JS | AIRCRAFT | PM_10 | PM10-PRI | 2275020000 | 5.795 | 0.015067
5170 | 2 | Boeing MD-83 | JT8D-219 Environmental Kit (E_Kit) | 1371 | 4PW071 | JS | AIRCRAFT | PM_25 | PM25-PRI | 2275020000 | 5.795 | 0.015067
5180 | 2 | Boeing MD-83 | JT8D-219 Environmental Kit (E_Kit) | 1371 | 4PW071 | JS | AIRCRAFT | PM_NonVolatile | PM_NV | 2275020000 | 0.953 | 0.0024778
5171 | 2 | Boeing MD-83 | JT8D-219 Environmental Kit (E_Kit) | 1371 | 4PW071 | JS | AIRCRAFT | PM_VolatileOrganics | PM_VO | 2275020000 | 0.062 | 0.0001612
5155 | 2 | Boeing MD-83 | JT8D-219 Environmental Kit (E_Kit) | 1371 | 4PW071 | JS | AIRCRAFT | PM_VolatileSulfates | PM_VS | 2275020000 | 4.78 | 0.012428
5184 | 2 | Boeing MD-83 | JT8D-219 Environmental Kit (E_Kit) | 1371 | 4PW071 | JS | AIRCRAFT | SOx | SOX | 2275020000 | 59.31 | 0.15421
5166 | 2 | Boeing MD-83 | JT8D-219 Environmental Kit (E_Kit) | 1371 | 4PW071 | JS | AIRCRAFT | THC | THC | 2275020000 | 11.185 | 0.029081
5177 | 2 | Boeing MD-83 | JT8D-219 Environmental Kit (E_Kit) | 1371 | 4PW071 | JS | AIRCRAFT | TOG | TOG | 2275020000 | 12.933 | 0.033626
5173 | 2 | Boeing MD-83 | JT8D-219 Environmental Kit (E_Kit) | 1371 | 4PW071 | JS | AIRCRAFT | VOC | VOC | 2275020000 | 12.866 | 0.033452
45 | 2 | Boeing MD-83 | JT8D-219 Environmental Kit (E_Kit) | 1371 | 4PW071 | JS | APU(s) | _1_3_Butadiene | 106990 | 2275070000 | 0.04 | 0.000104
39 | 2 | Boeing MD-83 | JT8D-219 Environmental Kit (E_Kit) | 1371 | 4PW071 | JS | APU(s) | _1_Methylnaphthalene | 90120 | 2275070000 | 0.006 | 1.56e-05
40 | 2 | Boeing MD-83 | JT8D-219 Environmental Kit (E_Kit) | 1371 | 4PW071 | JS | APU(s) | _2_Methylnaphthalene | 91576 | 2275070000 | 0.005 | 1.3e-05
51 | 2 | Boeing MD-83 | JT8D-219 Environmental Kit (E_Kit) | 1371 | 4PW071 | JS | APU(s) | Acetaldehyde | 75070 | 2275070000 | 0.103 | 0.0002678
54 | 2 | Boeing MD-83 | JT8D-219 Environmental Kit (E_Kit) | 1371 | 4PW071 | JS | APU(s) | Acrolein | 107028 | 2275070000 | 0.059 | 0.0001534
43 | 2 | Boeing MD-83 | JT8D-219 Environmental Kit (E_Kit) | 1371 | 4PW071 | JS | APU(s) | Benzene | 71432 | 2275070000 | 0.04 | 0.000104
48 | 2 | Boeing MD-83 | JT8D-219 Environmental Kit (E_Kit) | 1371 | 4PW071 | JS | APU(s) | CO | CO | 2275070000 | 36.266 | 0.094292
61 | 2 | Boeing MD-83 | JT8D-219 Environmental Kit (E_Kit) | 1371 | 4PW071 | JS | APU(s) | Ethylbenzene | 100414 | 2275070000 | 0.004 | 1.04e-05
36 | 2 | Boeing MD-83 | JT8D-219 Environmental Kit (E_Kit) | 1371 | 4PW071 | JS | APU(s) | Formaldehyde | 50000 | 2275070000 | 0.296 | 0.0007696
49 | 2 | Boeing MD-83 | JT8D-219 Environmental Kit (E_Kit) | 1371 | 4PW071 | JS | APU(s) | Methanol | 67561 | 2275070000 | 0.043 | 0.0001118
60 | 2 | Boeing MD-83 | JT8D-219 Environmental Kit (E_Kit) | 1371 | 4PW071 | JS | APU(s) | Naphthalene | 91203 | 2275070000 | 0.013 | 3.38e-05
56 | 2 | Boeing MD-83 | JT8D-219 Environmental Kit (E_Kit) | 1371 | 4PW071 | JS | APU(s) | NMHC | NMHC | 2275070000 | 2.401 | 0.0062426
62 | 2 | Boeing MD-83 | JT8D-219 Environmental Kit (E_Kit) | 1371 | 4PW071 | JS | APU(s) | NOx | NOX | 2275070000 | 9.575 | 0.024895
63 | 2 | Boeing MD-83 | JT8D-219 Environmental Kit (E_Kit) | 1371 | 4PW071 | JS | APU(s) | o_Xylene | 95476 | 2275070000 | 0.004 | 1.04e-05
33 | 2 | Boeing MD-83 | JT8D-219 Environmental Kit (E_Kit) | 1371 | 4PW071 | JS | APU(s) | Phenol | 108952 | 2275070000 | 0.017 | 4.42e-05
47 | 2 | Boeing MD-83 | JT8D-219 Environmental Kit (E_Kit) | 1371 | 4PW071 | JS | APU(s) | PM_10 | PM10-PRI | 2275070000 | 2.928 | 0.0076128
57 | 2 | Boeing MD-83 | JT8D-219 Environmental Kit (E_Kit) | 1371 | 4PW071 | JS | APU(s) | PM_25 | PM25-PRI | 2275070000 | 2.928 | 0.0076128
34 | 2 | Boeing MD-83 | JT8D-219 Environmental Kit (E_Kit) | 1371 | 4PW071 | JS | APU(s) | Propionaldehyde | 123386 | 2275070000 | 0.017 | 4.42e-05
64 | 2 | Boeing MD-83 | JT8D-219 Environmental Kit (E_Kit) | 1371 | 4PW071 | JS | APU(s) | SOx | SOX | 2275070000 | 2.016 | 0.0052416
58 | 2 | Boeing MD-83 | JT8D-219 Environmental Kit (E_Kit) | 1371 | 4PW071 | JS | APU(s) | Styrene | 100425 | 2275070000 | 0.007 | 1.82e-05
35 | 2 | Boeing MD-83 | JT8D-219 Environmental Kit (E_Kit) | 1371 | 4PW071 | JS | APU(s) | THC | THC | 2275070000 | 2.076 | 0.0053976
55 | 2 | Boeing MD-83 | JT8D-219 Environmental Kit (E_Kit) | 1371 | 4PW071 | JS | APU(s) | TOG | TOG | 2275070000 | 2.401 | 0.0062426
52 | 2 | Boeing MD-83 | JT8D-219 Environmental Kit (E_Kit) | 1371 | 4PW071 | JS | APU(s) | Toluene | 108883 | 2275070000 | 0.015 | 3.9e-05
46 | 2 | Boeing MD-83 | JT8D-219 Environmental Kit (E_Kit) | 1371 | 4PW071 | JS | APU(s) | VOC | VOC | 2275070000 | 2.388 | 0.0062088
2605 | 2 | Boeing MD-83 | JT8D-219 Environmental Kit (E_Kit) | 1371 | 4PW071 | JS | GSE | Acetaldehyde | 75070 | 2275020000 | 0.051 | 0.0001326
2606 | 2 | Boeing MD-83 | JT8D-219 Environmental Kit (E_Kit) | 1371 | 4PW071 | JS | GSE | Benzene | 71432 | 2275020000 | 0.104 | 0.0002704
2611 | 2 | Boeing MD-83 | JT8D-219 Environmental Kit (E_Kit) | 1371 | 4PW071 | JS | GSE | CO | CO | 2275020000 | 195.978 | 0.50954
2621 | 2 | Boeing MD-83 | JT8D-219 Environmental Kit (E_Kit) | 1371 | 4PW071 | JS | GSE | Ethylbenzene | 100414 | 2275020000 | 0.04 | 0.000104
2595 | 2 | Boeing MD-83 | JT8D-219 Environmental Kit (E_Kit) | 1371 | 4PW071 | JS | GSE | Formaldehyde | 50000 | 2275020000 | 0.151 | 0.0003926
2599 | 2 | Boeing MD-83 | JT8D-219 Environmental Kit (E_Kit) | 1371 | 4PW071 | JS | GSE | Methane | CH4 | 2275020000 | 0.146 | 0.0003796
2604 | 2 | Boeing MD-83 | JT8D-219 Environmental Kit (E_Kit) | 1371 | 4PW071 | JS | GSE | NMHC | NMHC | 2275020000 | 6.762 | 0.017581
2624 | 2 | Boeing MD-83 | JT8D-219 Environmental Kit (E_Kit) | 1371 | 4PW071 | JS | GSE | NOx | NOX | 2275020000 | 26.02 | 0.067652
2623 | 2 | Boeing MD-83 | JT8D-219 Environmental Kit (E_Kit) | 1371 | 4PW071 | JS | GSE | o_Xylene | 95476 | 2275020000 | 0.054 | 0.0001404
2616 | 2 | Boeing MD-83 | JT8D-219 Environmental Kit (E_Kit) | 1371 | 4PW071 | JS | GSE | PM_10 | PM10-PRI | 2275020000 | 1.036 | 0.0026936
2614 | 2 | Boeing MD-83 | JT8D-219 Environmental Kit (E_Kit) | 1371 | 4PW071 | JS | GSE | PM_25 | PM25-PRI | 2275020000 | 0.994 | 0.0025844
2594 | 2 | Boeing MD-83 | JT8D-219 Environmental Kit (E_Kit) | 1371 | 4PW071 | JS | GSE | Propionaldehyde | 123386 | 2275020000 | 0.031 | 8.06e-05
2622 | 2 | Boeing MD-83 | JT8D-219 Environmental Kit (E_Kit) | 1371 | 4PW071 | JS | GSE | SOx | SOX | 2275020000 | 0.529 | 0.0013754
2613 | 2 | Boeing MD-83 | JT8D-219 Environmental Kit (E_Kit) | 1371 | 4PW071 | JS | GSE | TOG | TOG | 2275020000 | 7.721 | 0.020075
2607 | 2 | Boeing MD-83 | JT8D-219 Environmental Kit (E_Kit) | 1371 | 4PW071 | JS | GSE | Toluene | 108883 | 2275020000 | 0.178 | 0.0004628
2620 | 2 | Boeing MD-83 | JT8D-219 Environmental Kit (E_Kit) | 1371 | 4PW071 | JS | GSE | VOC | VOC | 2275020000 | 7.064 | 0.018366
5195 | 3 | Boeing 717-200 Series | BR700-715A1-30 | 561 | 4BR002 | JR | AIRCRAFT | _1_3_Butadiene | 106990 | 2275020000 | 0.107 | 0.0002782
5203 | 3 | Boeing 717-200 Series | BR700-715A1-30 | 561 | 4BR002 | JR | AIRCRAFT | _1_Methylnaphthalene | 90120 | 2275020000 | 0.016 | 4.16e-05
5208 | 3 | Boeing 717-200 Series | BR700-715A1-30 | 561 | 4BR002 | JR | AIRCRAFT | _2_Methylnaphthalene | 91576 | 2275020000 | 0.013 | 3.38e-05
5197 | 3 | Boeing 717-200 Series | BR700-715A1-30 | 561 | 4BR002 | JR | AIRCRAFT | Acetaldehyde | 75070 | 2275020000 | 0.27 | 0.000702
5212 | 3 | Boeing 717-200 Series | BR700-715A1-30 | 561 | 4BR002 | JR | AIRCRAFT | Acrolein | 107028 | 2275020000 | 0.155 | 0.000403
5205 | 3 | Boeing 717-200 Series | BR700-715A1-30 | 561 | 4BR002 | JR | AIRCRAFT | Benzene | 71432 | 2275020000 | 0.106 | 0.0002756
5198 | 3 | Boeing 717-200 Series | BR700-715A1-30 | 561 | 4BR002 | JR | AIRCRAFT | CO | CO | 2275020000 | 443.55 | 1.1532
5185 | 3 | Boeing 717-200 Series | BR700-715A1-30 | 561 | 4BR002 | JR | AIRCRAFT | CO2 | CO2 | 2275020000 | 129324.244 | 336.243
5191 | 3 | Boeing 717-200 Series | BR700-715A1-30 | 561 | 4BR002 | JR | AIRCRAFT | Ethylbenzene | 100414 | 2275020000 | 0.011 | 2.86e-05
5209 | 3 | Boeing 717-200 Series | BR700-715A1-30 | 561 | 4BR002 | JR | AIRCRAFT | Formaldehyde | 50000 | 2275020000 | 0.779 | 0.0020254
5202 | 3 | Boeing 717-200 Series | BR700-715A1-30 | 561 | 4BR002 | JR | AIRCRAFT | Fuel_Consumption | FUEL | 2275020000 | 40990.252 | 106.5747
5192 | 3 | Boeing 717-200 Series | BR700-715A1-30 | 561 | 4BR002 | JR | AIRCRAFT | H2O | H2O | 2275020000 | 50704.941 | 131.8328
5215 | 3 | Boeing 717-200 Series | BR700-715A1-30 | 561 | 4BR002 | JR | AIRCRAFT | Methanol | 67561 | 2275020000 | 0.114 | 0.0002964
5201 | 3 | Boeing 717-200 Series | BR700-715A1-30 | 561 | 4BR002 | JR | AIRCRAFT | Naphthalene | 91203 | 2275020000 | 0.034 | 8.84e-05
5190 | 3 | Boeing 717-200 Series | BR700-715A1-30 | 561 | 4BR002 | JR | AIRCRAFT | NMHC | NMHC | 2275020000 | 22.888 | 0.059509
5189 | 3 | Boeing 717-200 Series | BR700-715A1-30 | 561 | 4BR002 | JR | AIRCRAFT | NOx | NOX | 2275020000 | 417.779 | 1.0862
5200 | 3 | Boeing 717-200 Series | BR700-715A1-30 | 561 | 4BR002 | JR | AIRCRAFT | o_Xylene | 95476 | 2275020000 | 0.01 | 2.6e-05
5216 | 3 | Boeing 717-200 Series | BR700-715A1-30 | 561 | 4BR002 | JR | AIRCRAFT | Phenol | 108952 | 2275020000 | 0.046 | 0.0001196
5206 | 3 | Boeing 717-200 Series | BR700-715A1-30 | 561 | 4BR002 | JR | AIRCRAFT | PM_10 | PM10-PRI | 2275020000 | 5.945 | 0.015457
5199 | 3 | Boeing 717-200 Series | BR700-715A1-30 | 561 | 4BR002 | JR | AIRCRAFT | PM_25 | PM25-PRI | 2275020000 | 5.945 | 0.015457
5210 | 3 | Boeing 717-200 Series | BR700-715A1-30 | 561 | 4BR002 | JR | AIRCRAFT | PM_NonVolatile | PM_NV | 2275020000 | 1.444 | 0.0037544
5211 | 3 | Boeing 717-200 Series | BR700-715A1-30 | 561 | 4BR002 | JR | AIRCRAFT | PM_VolatileOrganics | PM_VO | 2275020000 | 0.232 | 0.0006032
5204 | 3 | Boeing 717-200 Series | BR700-715A1-30 | 561 | 4BR002 | JR | AIRCRAFT | PM_VolatileSulfates | PM_VS | 2275020000 | 4.268 | 0.011097
5207 | 3 | Boeing 717-200 Series | BR700-715A1-30 | 561 | 4BR002 | JR | AIRCRAFT | Propionaldehyde | 123386 | 2275020000 | 0.046 | 0.0001196
5193 | 3 | Boeing 717-200 Series | BR700-715A1-30 | 561 | 4BR002 | JR | AIRCRAFT | SOx | SOX | 2275020000 | 52.959 | 0.13769
5196 | 3 | Boeing 717-200 Series | BR700-715A1-30 | 561 | 4BR002 | JR | AIRCRAFT | Styrene | 100425 | 2275020000 | 0.02 | 5.2e-05
5187 | 3 | Boeing 717-200 Series | BR700-715A1-30 | 561 | 4BR002 | JR | AIRCRAFT | THC | THC | 2275020000 | 19.795 | 0.051467
5188 | 3 | Boeing 717-200 Series | BR700-715A1-30 | 561 | 4BR002 | JR | AIRCRAFT | TOG | TOG | 2275020000 | 22.888 | 0.059509
5214 | 3 | Boeing 717-200 Series | BR700-715A1-30 | 561 | 4BR002 | JR | AIRCRAFT | Toluene | 108883 | 2275020000 | 0.041 | 0.0001066
5186 | 3 | Boeing 717-200 Series | BR700-715A1-30 | 561 | 4BR002 | JR | AIRCRAFT | VOC | VOC | 2275020000 | 22.769 | 0.059199
76 | 3 | Boeing 717-200 Series | BR700-715A1-30 | 561 | 4BR002 | JR | APU(s) | _1_3_Butadiene | 106990 | 2275070000 | 0.055 | 0.000143
92 | 3 | Boeing 717-200 Series | BR700-715A1-30 | 561 | 4BR002 | JR | APU(s) | _1_Methylnaphthalene | 90120 | 2275070000 | 0.008 | 2.08e-05
82 | 3 | Boeing 717-200 Series | BR700-715A1-30 | 561 | 4BR002 | JR | APU(s) | _2_Methylnaphthalene | 91576 | 2275070000 | 0.007 | 1.82e-05
85 | 3 | Boeing 717-200 Series | BR700-715A1-30 | 561 | 4BR002 | JR | APU(s) | Acetaldehyde | 75070 | 2275070000 | 0.138 | 0.0003588
87 | 3 | Boeing 717-200 Series | BR700-715A1-30 | 561 | 4BR002 | JR | APU(s) | Acrolein | 107028 | 2275070000 | 0.079 | 0.0002054
79 | 3 | Boeing 717-200 Series | BR700-715A1-30 | 561 | 4BR002 | JR | APU(s) | Benzene | 71432 | 2275070000 | 0.054 | 0.0001404
77 | 3 | Boeing 717-200 Series | BR700-715A1-30 | 561 | 4BR002 | JR | APU(s) | CO | CO | 2275070000 | 48.817 | 0.12692
73 | 3 | Boeing 717-200 Series | BR700-715A1-30 | 561 | 4BR002 | JR | APU(s) | Ethylbenzene | 100414 | 2275070000 | 0.006 | 1.56e-05
93 | 3 | Boeing 717-200 Series | BR700-715A1-30 | 561 | 4BR002 | JR | APU(s) | Formaldehyde | 50000 | 2275070000 | 0.398 | 0.0010348
84 | 3 | Boeing 717-200 Series | BR700-715A1-30 | 561 | 4BR002 | JR | APU(s) | Methanol | 67561 | 2275070000 | 0.058 | 0.0001508
83 | 3 | Boeing 717-200 Series | BR700-715A1-30 | 561 | 4BR002 | JR | APU(s) | Naphthalene | 91203 | 2275070000 | 0.017 | 4.42e-05
70 | 3 | Boeing 717-200 Series | BR700-715A1-30 | 561 | 4BR002 | JR | APU(s) | NMHC | NMHC | 2275070000 | 3.232 | 0.0084032
65 | 3 | Boeing 717-200 Series | BR700-715A1-30 | 561 | 4BR002 | JR | APU(s) | NOx | NOX | 2275070000 | 12.889 | 0.033511
72 | 3 | Boeing 717-200 Series | BR700-715A1-30 | 561 | 4BR002 | JR | APU(s) | o_Xylene | 95476 | 2275070000 | 0.005 | 1.3e-05
96 | 3 | Boeing 717-200 Series | BR700-715A1-30 | 561 | 4BR002 | JR | APU(s) | Phenol | 108952 | 2275070000 | 0.023 | 5.98e-05
80 | 3 | Boeing 717-200 Series | BR700-715A1-30 | 561 | 4BR002 | JR | APU(s) | PM_10 | PM10-PRI | 2275070000 | 3.941 | 0.010247
89 | 3 | Boeing 717-200 Series | BR700-715A1-30 | 561 | 4BR002 | JR | APU(s) | PM_25 | PM25-PRI | 2275070000 | 3.941 | 0.010247
94 | 3 | Boeing 717-200 Series | BR700-715A1-30 | 561 | 4BR002 | JR | APU(s) | Propionaldehyde | 123386 | 2275070000 | 0.023 | 5.98e-05
74 | 3 | Boeing 717-200 Series | BR700-715A1-30 | 561 | 4BR002 | JR | APU(s) | SOx | SOX | 2275070000 | 2.714 | 0.0070564
69 | 3 | Boeing 717-200 Series | BR700-715A1-30 | 561 | 4BR002 | JR | APU(s) | Styrene | 100425 | 2275070000 | 0.01 | 2.6e-05
67 | 3 | Boeing 717-200 Series | BR700-715A1-30 | 561 | 4BR002 | JR | APU(s) | THC | THC | 2275070000 | 2.795 | 0.007267
68 | 3 | Boeing 717-200 Series | BR700-715A1-30 | 561 | 4BR002 | JR | APU(s) | TOG | TOG | 2275070000 | 3.232 | 0.0084032
95 | 3 | Boeing 717-200 Series | BR700-715A1-30 | 561 | 4BR002 | JR | APU(s) | Toluene | 108883 | 2275070000 | 0.021 | 5.46e-05
66 | 3 | Boeing 717-200 Series | BR700-715A1-30 | 561 | 4BR002 | JR | APU(s) | VOC | VOC | 2275070000 | 3.215 | 0.008359
2651 | 3 | Boeing 717-200 Series | BR700-715A1-30 | 561 | 4BR002 | JR | GSE | Acetaldehyde | 75070 | 2275020000 | 0.056 | 0.0001456
2648 | 3 | Boeing 717-200 Series | BR700-715A1-30 | 561 | 4BR002 | JR | GSE | Benzene | 71432 | 2275020000 | 0.175 | 0.000455
2626 | 3 | Boeing 717-200 Series | BR700-715A1-30 | 561 | 4BR002 | JR | GSE | CO | CO | 2275020000 | 324.296 | 0.84317
2632 | 3 | Boeing 717-200 Series | BR700-715A1-30 | 561 | 4BR002 | JR | GSE | Ethylbenzene | 100414 | 2275020000 | 0.067 | 0.0001742
2652 | 3 | Boeing 717-200 Series | BR700-715A1-30 | 561 | 4BR002 | JR | GSE | Formaldehyde | 50000 | 2275020000 | 0.167 | 0.0004342
2639 | 3 | Boeing 717-200 Series | BR700-715A1-30 | 561 | 4BR002 | JR | GSE | Methane | CH4 | 2275020000 | 0.245 | 0.000637
2630 | 3 | Boeing 717-200 Series | BR700-715A1-30 | 561 | 4BR002 | JR | GSE | NMHC | NMHC | 2275020000 | 10.407 | 0.027058
2633 | 3 | Boeing 717-200 Series | BR700-715A1-30 | 561 | 4BR002 | JR | GSE | NOx | NOX | 2275020000 | 34.123 | 0.08872
2638 | 3 | Boeing 717-200 Series | BR700-715A1-30 | 561 | 4BR002 | JR | GSE | o_Xylene | 95476 | 2275020000 | 0.091 | 0.0002366
2644 | 3 | Boeing 717-200 Series | BR700-715A1-30 | 561 | 4BR002 | JR | GSE | PM_10 | PM10-PRI | 2275020000 | 1.14 | 0.002964
2643 | 3 | Boeing 717-200 Series | BR700-715A1-30 | 561 | 4BR002 | JR | GSE | PM_25 | PM25-PRI | 2275020000 | 1.082 | 0.0028132
2653 | 3 | Boeing 717-200 Series | BR700-715A1-30 | 561 | 4BR002 | JR | GSE | Propionaldehyde | 123386 | 2275020000 | 0.034 | 8.84e-05
2636 | 3 | Boeing 717-200 Series | BR700-715A1-30 | 561 | 4BR002 | JR | GSE | SOx | SOX | 2275020000 | 1.068 | 0.0027768
2628 | 3 | Boeing 717-200 Series | BR700-715A1-30 | 561 | 4BR002 | JR | GSE | TOG | TOG | 2275020000 | 11.933 | 0.031026
2650 | 3 | Boeing 717-200 Series | BR700-715A1-30 | 561 | 4BR002 | JR | GSE | Toluene | 108883 | 2275020000 | 0.298 | 0.0007748
2627 | 3 | Boeing 717-200 Series | BR700-715A1-30 | 561 | 4BR002 | JR | GSE | VOC | VOC | 2275020000 | 10.848 | 0.028205
5240 | 4 | Boeing 757-200 Series | PW2037 (4PW072) | 861 | 4PW072 | JS | AIRCRAFT | _1_3_Butadiene | 106990 | 2275020000 | 1.393 | 0.0036218
5243 | 4 | Boeing 757-200 Series | PW2037 (4PW072) | 861 | 4PW072 | JS | AIRCRAFT | _1_Methylnaphthalene | 90120 | 2275020000 | 0.204 | 0.0005304
5227 | 4 | Boeing 757-200 Series | PW2037 (4PW072) | 861 | 4PW072 | JS | AIRCRAFT | _2_Methylnaphthalene | 91576 | 2275020000 | 0.17 | 0.000442
5225 | 4 | Boeing 757-200 Series | PW2037 (4PW072) | 861 | 4PW072 | JS | AIRCRAFT | Acetaldehyde | 75070 | 2275020000 | 3.527 | 0.0091702
5242 | 4 | Boeing 757-200 Series | PW2037 (4PW072) | 861 | 4PW072 | JS | AIRCRAFT | Acrolein | 107028 | 2275020000 | 2.022 | 0.0052572
5220 | 4 | Boeing 757-200 Series | PW2037 (4PW072) | 861 | 4PW072 | JS | AIRCRAFT | Benzene | 71432 | 2275020000 | 1.388 | 0.0036088
5219 | 4 | Boeing 757-200 Series | PW2037 (4PW072) | 861 | 4PW072 | JS | AIRCRAFT | CO | CO | 2275020000 | 841.883 | 2.1889
5226 | 4 | Boeing 757-200 Series | PW2037 (4PW072) | 861 | 4PW072 | JS | AIRCRAFT | CO2 | CO2 | 2275020000 | 216919.535 | 563.9908
5234 | 4 | Boeing 757-200 Series | PW2037 (4PW072) | 861 | 4PW072 | JS | AIRCRAFT | Cumene | 98828 | 2275020000 | 0.002 | 5.2e-06
5239 | 4 | Boeing 757-200 Series | PW2037 (4PW072) | 861 | 4PW072 | JS | AIRCRAFT | Ethylbenzene | 100414 | 2275020000 | 0.144 | 0.0003744
5217 | 4 | Boeing 757-200 Series | PW2037 (4PW072) | 861 | 4PW072 | JS | AIRCRAFT | Formaldehyde | 50000 | 2275020000 | 10.164 | 0.026426
5223 | 4 | Boeing 757-200 Series | PW2037 (4PW072) | 861 | 4PW072 | JS | AIRCRAFT | Fuel_Consumption | FUEL | 2275020000 | 68754.211 | 178.7609
5231 | 4 | Boeing 757-200 Series | PW2037 (4PW072) | 861 | 4PW072 | JS | AIRCRAFT | H2O | H2O | 2275020000 | 85048.959 | 221.1273
5218 | 4 | Boeing 757-200 Series | PW2037 (4PW072) | 861 | 4PW072 | JS | AIRCRAFT | Methanol | 67561 | 2275020000 | 1.49 | 0.003874
5230 | 4 | Boeing 757-200 Series | PW2037 (4PW072) | 861 | 4PW072 | JS | AIRCRAFT | Naphthalene | 91203 | 2275020000 | 0.447 | 0.0011622
5224 | 4 | Boeing 757-200 Series | PW2037 (4PW072) | 861 | 4PW072 | JS | AIRCRAFT | NMHC | NMHC | 2275020000 | 102.394 | 0.26622
5244 | 4 | Boeing 757-200 Series | PW2037 (4PW072) | 861 | 4PW072 | JS | AIRCRAFT | NOx | NOX | 2275020000 | 888.169 | 2.3092
5229 | 4 | Boeing 757-200 Series | PW2037 (4PW072) | 861 | 4PW072 | JS | AIRCRAFT | o_Xylene | 95476 | 2275020000 | 0.137 | 0.0003562
5246 | 4 | Boeing 757-200 Series | PW2037 (4PW072) | 861 | 4PW072 | JS | AIRCRAFT | Phenol | 108952 | 2275020000 | 0.599 | 0.0015574
5228 | 4 | Boeing 757-200 Series | PW2037 (4PW072) | 861 | 4PW072 | JS | AIRCRAFT | PM_10 | PM10-PRI | 2275020000 | 10.206 | 0.026536
5233 | 4 | Boeing 757-200 Series | PW2037 (4PW072) | 861 | 4PW072 | JS | AIRCRAFT | PM_25 | PM25-PRI | 2275020000 | 10.206 | 0.026536
5236 | 4 | Boeing 757-200 Series | PW2037 (4PW072) | 861 | 4PW072 | JS | AIRCRAFT | PM_NonVolatile | PM_NV | 2275020000 | 1.2 | 0.00312
5235 | 4 | Boeing 757-200 Series | PW2037 (4PW072) | 861 | 4PW072 | JS | AIRCRAFT | PM_VolatileOrganics | PM_VO | 2275020000 | 1.847 | 0.0048022
5241 | 4 | Boeing 757-200 Series | PW2037 (4PW072) | 861 | 4PW072 | JS | AIRCRAFT | PM_VolatileSulfates | PM_VS | 2275020000 | 7.159 | 0.018613
5247 | 4 | Boeing 757-200 Series | PW2037 (4PW072) | 861 | 4PW072 | JS | AIRCRAFT | Propionaldehyde | 123386 | 2275020000 | 0.6 | 0.00156
5248 | 4 | Boeing 757-200 Series | PW2037 (4PW072) | 861 | 4PW072 | JS | AIRCRAFT | SOx | SOX | 2275020000 | 88.83 | 0.23096
5232 | 4 | Boeing 757-200 Series | PW2037 (4PW072) | 861 | 4PW072 | JS | AIRCRAFT | Styrene | 100425 | 2275020000 | 0.255 | 0.000663
5222 | 4 | Boeing 757-200 Series | PW2037 (4PW072) | 861 | 4PW072 | JS | AIRCRAFT | THC | THC | 2275020000 | 88.558 | 0.23025
5237 | 4 | Boeing 757-200 Series | PW2037 (4PW072) | 861 | 4PW072 | JS | AIRCRAFT | TOG | TOG | 2275020000 | 102.394 | 0.26622
5245 | 4 | Boeing 757-200 Series | PW2037 (4PW072) | 861 | 4PW072 | JS | AIRCRAFT | Toluene | 108883 | 2275020000 | 0.53 | 0.001378
5221 | 4 | Boeing 757-200 Series | PW2037 (4PW072) | 861 | 4PW072 | JS | AIRCRAFT | VOC | VOC | 2275020000 | 101.86 | 0.26484
125 | 4 | Boeing 757-200 Series | PW2037 (4PW072) | 861 | 4PW072 | JS | APU(s) | _1_3_Butadiene | 106990 | 2275070000 | 0.023 | 5.98e-05
118 | 4 | Boeing 757-200 Series | PW2037 (4PW072) | 861 | 4PW072 | JS | APU(s) | _1_Methylnaphthalene | 90120 | 2275070000 | 0.003 | 7.8e-06
121 | 4 | Boeing 757-200 Series | PW2037 (4PW072) | 861 | 4PW072 | JS | APU(s) | _2_Methylnaphthalene | 91576 | 2275070000 | 0.003 | 7.8e-06
114 | 4 | Boeing 757-200 Series | PW2037 (4PW072) | 861 | 4PW072 | JS | APU(s) | Acetaldehyde | 75070 | 2275070000 | 0.059 | 0.0001534
128 | 4 | Boeing 757-200 Series | PW2037 (4PW072) | 861 | 4PW072 | JS | APU(s) | Acrolein | 107028 | 2275070000 | 0.034 | 8.84e-05
108 | 4 | Boeing 757-200 Series | PW2037 (4PW072) | 861 | 4PW072 | JS | APU(s) | Benzene | 71432 | 2275070000 | 0.023 | 5.98e-05
109 | 4 | Boeing 757-200 Series | PW2037 (4PW072) | 861 | 4PW072 | JS | APU(s) | CO | CO | 2275070000 | 11.427 | 0.02971
116 | 4 | Boeing 757-200 Series | PW2037 (4PW072) | 861 | 4PW072 | JS | APU(s) | Ethylbenzene | 100414 | 2275070000 | 0.002 | 5.2e-06
103 | 4 | Boeing 757-200 Series | PW2037 (4PW072) | 861 | 4PW072 | JS | APU(s) | Formaldehyde | 50000 | 2275070000 | 0.169 | 0.0004394
100 | 4 | Boeing 757-200 Series | PW2037 (4PW072) | 861 | 4PW072 | JS | APU(s) | Methanol | 67561 | 2275070000 | 0.025 | 6.5e-05
107 | 4 | Boeing 757-200 Series | PW2037 (4PW072) | 861 | 4PW072 | JS | APU(s) | Naphthalene | 91203 | 2275070000 | 0.007 | 1.82e-05
102 | 4 | Boeing 757-200 Series | PW2037 (4PW072) | 861 | 4PW072 | JS | APU(s) | NMHC | NMHC | 2275070000 | 1.375 | 0.003575
119 | 4 | Boeing 757-200 Series | PW2037 (4PW072) | 861 | 4PW072 | JS | APU(s) | NOx | NOX | 2275070000 | 26.312 | 0.068411
106 | 4 | Boeing 757-200 Series | PW2037 (4PW072) | 861 | 4PW072 | JS | APU(s) | o_Xylene | 95476 | 2275070000 | 0.002 | 5.2e-06
124 | 4 | Boeing 757-200 Series | PW2037 (4PW072) | 861 | 4PW072 | JS | APU(s) | Phenol | 108952 | 2275070000 | 0.01 | 2.6e-05
126 | 4 | Boeing 757-200 Series | PW2037 (4PW072) | 861 | 4PW072 | JS | APU(s) | PM_10 | PM10-PRI | 2275070000 | 2.523 | 0.0065598
111 | 4 | Boeing 757-200 Series | PW2037 (4PW072) | 861 | 4PW072 | JS | APU(s) | PM_25 | PM25-PRI | 2275070000 | 2.523 | 0.0065598
122 | 4 | Boeing 757-200 Series | PW2037 (4PW072) | 861 | 4PW072 | JS | APU(s) | Propionaldehyde | 123386 | 2275070000 | 0.01 | 2.6e-05
123 | 4 | Boeing 757-200 Series | PW2037 (4PW072) | 861 | 4PW072 | JS | APU(s) | SOx | SOX | 2275070000 | 2.767 | 0.0071942
115 | 4 | Boeing 757-200 Series | PW2037 (4PW072) | 861 | 4PW072 | JS | APU(s) | Styrene | 100425 | 2275070000 | 0.004 | 1.04e-05
98 | 4 | Boeing 757-200 Series | PW2037 (4PW072) | 861 | 4PW072 | JS | APU(s) | THC | THC | 2275070000 | 1.19 | 0.003094
104 | 4 | Boeing 757-200 Series | PW2037 (4PW072) | 861 | 4PW072 | JS | APU(s) | TOG | TOG | 2275070000 | 1.375 | 0.003575
127 | 4 | Boeing 757-200 Series | PW2037 (4PW072) | 861 | 4PW072 | JS | APU(s) | Toluene | 108883 | 2275070000 | 0.009 | 2.34e-05
105 | 4 | Boeing 757-200 Series | PW2037 (4PW072) | 861 | 4PW072 | JS | APU(s) | VOC | VOC | 2275070000 | 1.368 | 0.0035568
2670 | 4 | Boeing 757-200 Series | PW2037 (4PW072) | 861 | 4PW072 | JS | GSE | Acetaldehyde | 75070 | 2275020000 | 0.055 | 0.000143
2665 | 4 | Boeing 757-200 Series | PW2037 (4PW072) | 861 | 4PW072 | JS | GSE | Benzene | 71432 | 2275020000 | 0.157 | 0.0004082
2668 | 4 | Boeing 757-200 Series | PW2037 (4PW072) | 861 | 4PW072 | JS | GSE | CO | CO | 2275020000 | 290.986 | 0.75656
2681 | 4 | Boeing 757-200 Series | PW2037 (4PW072) | 861 | 4PW072 | JS | GSE | Ethylbenzene | 100414 | 2275020000 | 0.06 | 0.000156
2667 | 4 | Boeing 757-200 Series | PW2037 (4PW072) | 861 | 4PW072 | JS | GSE | Formaldehyde | 50000 | 2275020000 | 0.163 | 0.0004238
2679 | 4 | Boeing 757-200 Series | PW2037 (4PW072) | 861 | 4PW072 | JS | GSE | Methane | CH4 | 2275020000 | 0.219 | 0.0005694
2664 | 4 | Boeing 757-200 Series | PW2037 (4PW072) | 861 | 4PW072 | JS | GSE | NMHC | NMHC | 2275020000 | 9.458 | 0.024591
2672 | 4 | Boeing 757-200 Series | PW2037 (4PW072) | 861 | 4PW072 | JS | GSE | NOx | NOX | 2275020000 | 32.354 | 0.08412
2675 | 4 | Boeing 757-200 Series | PW2037 (4PW072) | 861 | 4PW072 | JS | GSE | o_Xylene | 95476 | 2275020000 | 0.081 | 0.0002106
2682 | 4 | Boeing 757-200 Series | PW2037 (4PW072) | 861 | 4PW072 | JS | GSE | PM_10 | PM10-PRI | 2275020000 | 1.136 | 0.0029536
2680 | 4 | Boeing 757-200 Series | PW2037 (4PW072) | 861 | 4PW072 | JS | GSE | PM_25 | PM25-PRI | 2275020000 | 1.081 | 0.0028106
2676 | 4 | Boeing 757-200 Series | PW2037 (4PW072) | 861 | 4PW072 | JS | GSE | Propionaldehyde | 123386 | 2275020000 | 0.033 | 8.58e-05
2686 | 4 | Boeing 757-200 Series | PW2037 (4PW072) | 861 | 4PW072 | JS | GSE | SOx | SOX | 2275020000 | 0.96 | 0.002496
2662 | 4 | Boeing 757-200 Series | PW2037 (4PW072) | 861 | 4PW072 | JS | GSE | TOG | TOG | 2275020000 | 10.836 | 0.028174
2687 | 4 | Boeing 757-200 Series | PW2037 (4PW072) | 861 | 4PW072 | JS | GSE | Toluene | 108883 | 2275020000 | 0.267 | 0.0006942
2663 | 4 | Boeing 757-200 Series | PW2037 (4PW072) | 861 | 4PW072 | JS | GSE | VOC | VOC | 2275020000 | 9.863 | 0.025644
5263 | 5 | Boeing MD-90 | V2525-D5 | 1395 | 1IA002 | JS | AIRCRAFT | _1_3_Butadiene | 106990 | 2275020000 | 0.063 | 0.0001638
5261 | 5 | Boeing MD-90 | V2525-D5 | 1395 | 1IA002 | JS | AIRCRAFT | _1_Methylnaphthalene | 90120 | 2275020000 | 0.009 | 2.34e-05
5255 | 5 | Boeing MD-90 | V2525-D5 | 1395 | 1IA002 | JS | AIRCRAFT | _2_Methylnaphthalene | 91576 | 2275020000 | 0.008 | 2.08e-05
5260 | 5 | Boeing MD-90 | V2525-D5 | 1395 | 1IA002 | JS | AIRCRAFT | Acetaldehyde | 75070 | 2275020000 | 0.159 | 0.0004134
5266 | 5 | Boeing MD-90 | V2525-D5 | 1395 | 1IA002 | JS | AIRCRAFT | Acrolein | 107028 | 2275020000 | 0.091 | 0.0002366
5265 | 5 | Boeing MD-90 | V2525-D5 | 1395 | 1IA002 | JS | AIRCRAFT | Benzene | 71432 | 2275020000 | 0.062 | 0.0001612
5250 | 5 | Boeing MD-90 | V2525-D5 | 1395 | 1IA002 | JS | AIRCRAFT | CO | CO | 2275020000 | 298.231 | 0.7754
5253 | 5 | Boeing MD-90 | V2525-D5 | 1395 | 1IA002 | JS | AIRCRAFT | CO2 | CO2 | 2275020000 | 127335.326 | 331.0718
5279 | 5 | Boeing MD-90 | V2525-D5 | 1395 | 1IA002 | JS | AIRCRAFT | Ethylbenzene | 100414 | 2275020000 | 0.006 | 1.56e-05
5256 | 5 | Boeing MD-90 | V2525-D5 | 1395 | 1IA002 | JS | AIRCRAFT | Formaldehyde | 50000 | 2275020000 | 0.458 | 0.0011908
5251 | 5 | Boeing MD-90 | V2525-D5 | 1395 | 1IA002 | JS | AIRCRAFT | Fuel_Consumption | FUEL | 2275020000 | 40359.85 | 104.9356
5252 | 5 | Boeing MD-90 | V2525-D5 | 1395 | 1IA002 | JS | AIRCRAFT | H2O | H2O | 2275020000 | 49925.134 | 129.8053
5254 | 5 | Boeing MD-90 | V2525-D5 | 1395 | 1IA002 | JS | AIRCRAFT | Methanol | 67561 | 2275020000 | 0.067 | 0.0001742
5275 | 5 | Boeing MD-90 | V2525-D5 | 1395 | 1IA002 | JS | AIRCRAFT | Naphthalene | 91203 | 2275020000 | 0.02 | 5.2e-05
5270 | 5 | Boeing MD-90 | V2525-D5 | 1395 | 1IA002 | JS | AIRCRAFT | NMHC | NMHC | 2275020000 | 16.055 | 0.041743
5276 | 5 | Boeing MD-90 | V2525-D5 | 1395 | 1IA002 | JS | AIRCRAFT | NOx | NOX | 2275020000 | 469.411 | 1.2205
5274 | 5 | Boeing MD-90 | V2525-D5 | 1395 | 1IA002 | JS | AIRCRAFT | o_Xylene | 95476 | 2275020000 | 0.006 | 1.56e-05
5249 | 5 | Boeing MD-90 | V2525-D5 | 1395 | 1IA002 | JS | AIRCRAFT | Phenol | 108952 | 2275020000 | 0.027 | 7.02e-05
5264 | 5 | Boeing MD-90 | V2525-D5 | 1395 | 1IA002 | JS | AIRCRAFT | PM_10 | PM10-PRI | 2275020000 | 9.466 | 0.024612
5268 | 5 | Boeing MD-90 | V2525-D5 | 1395 | 1IA002 | JS | AIRCRAFT | PM_25 | PM25-PRI | 2275020000 | 9.466 | 0.024612
5269 | 5 | Boeing MD-90 | V2525-D5 | 1395 | 1IA002 | JS | AIRCRAFT | PM_NonVolatile | PM_NV | 2275020000 | 4.875 | 0.012675
5271 | 5 | Boeing MD-90 | V2525-D5 | 1395 | 1IA002 | JS | AIRCRAFT | PM_VolatileOrganics | PM_VO | 2275020000 | 0.388 | 0.0010088
5273 | 5 | Boeing MD-90 | V2525-D5 | 1395 | 1IA002 | JS | AIRCRAFT | PM_VolatileSulfates | PM_VS | 2275020000 | 4.202 | 0.010925
5257 | 5 | Boeing MD-90 | V2525-D5 | 1395 | 1IA002 | JS | AIRCRAFT | Propionaldehyde | 123386 | 2275020000 | 0.027 | 7.02e-05
5280 | 5 | Boeing MD-90 | V2525-D5 | 1395 | 1IA002 | JS | AIRCRAFT | SOx | SOX | 2275020000 | 52.145 | 0.13558
5259 | 5 | Boeing MD-90 | V2525-D5 | 1395 | 1IA002 | JS | AIRCRAFT | Styrene | 100425 | 2275020000 | 0.011 | 2.86e-05
5258 | 5 | Boeing MD-90 | V2525-D5 | 1395 | 1IA002 | JS | AIRCRAFT | THC | THC | 2275020000 | 13.886 | 0.036104
5277 | 5 | Boeing MD-90 | V2525-D5 | 1395 | 1IA002 | JS | AIRCRAFT | TOG | TOG | 2275020000 | 16.055 | 0.041743
5272 | 5 | Boeing MD-90 | V2525-D5 | 1395 | 1IA002 | JS | AIRCRAFT | Toluene | 108883 | 2275020000 | 0.024 | 6.24e-05
5267 | 5 | Boeing MD-90 | V2525-D5 | 1395 | 1IA002 | JS | AIRCRAFT | VOC | VOC | 2275020000 | 15.971 | 0.041525
147 | 5 | Boeing MD-90 | V2525-D5 | 1395 | 1IA002 | JS | APU(s) | _1_3_Butadiene | 106990 | 2275070000 | 0.014 | 3.64e-05
133 | 5 | Boeing MD-90 | V2525-D5 | 1395 | 1IA002 | JS | APU(s) | _1_Methylnaphthalene | 90120 | 2275070000 | 0.002 | 5.2e-06
129 | 5 | Boeing MD-90 | V2525-D5 | 1395 | 1IA002 | JS | APU(s) | _2_Methylnaphthalene | 91576 | 2275070000 | 0.002 | 5.2e-06
141 | 5 | Boeing MD-90 | V2525-D5 | 1395 | 1IA002 | JS | APU(s) | Acetaldehyde | 75070 | 2275070000 | 0.036 | 9.36e-05
146 | 5 | Boeing MD-90 | V2525-D5 | 1395 | 1IA002 | JS | APU(s) | Acrolein | 107028 | 2275070000 | 0.021 | 5.46e-05
143 | 5 | Boeing MD-90 | V2525-D5 | 1395 | 1IA002 | JS | APU(s) | Benzene | 71432 | 2275070000 | 0.014 | 3.64e-05
140 | 5 | Boeing MD-90 | V2525-D5 | 1395 | 1IA002 | JS | APU(s) | CO | CO | 2275070000 | 9.624 | 0.025022
156 | 5 | Boeing MD-90 | V2525-D5 | 1395 | 1IA002 | JS | APU(s) | Ethylbenzene | 100414 | 2275070000 | 0.001 | 2.6e-06
131 | 5 | Boeing MD-90 | V2525-D5 | 1395 | 1IA002 | JS | APU(s) | Formaldehyde | 50000 | 2275070000 | 0.104 | 0.0002704
135 | 5 | Boeing MD-90 | V2525-D5 | 1395 | 1IA002 | JS | APU(s) | Methanol | 67561 | 2275070000 | 0.015 | 3.9e-05
155 | 5 | Boeing MD-90 | V2525-D5 | 1395 | 1IA002 | JS | APU(s) | Naphthalene | 91203 | 2275070000 | 0.005 | 1.3e-05
136 | 5 | Boeing MD-90 | V2525-D5 | 1395 | 1IA002 | JS | APU(s) | NMHC | NMHC | 2275070000 | 0.844 | 0.0021944
157 | 5 | Boeing MD-90 | V2525-D5 | 1395 | 1IA002 | JS | APU(s) | NOx | NOX | 2275070000 | 13.095 | 0.034047
160 | 5 | Boeing MD-90 | V2525-D5 | 1395 | 1IA002 | JS | APU(s) | o_Xylene | 95476 | 2275070000 | 0.001 | 2.6e-06
139 | 5 | Boeing MD-90 | V2525-D5 | 1395 | 1IA002 | JS | APU(s) | Phenol | 108952 | 2275070000 | 0.006 | 1.56e-05
153 | 5 | Boeing MD-90 | V2525-D5 | 1395 | 1IA002 | JS | APU(s) | PM_10 | PM10-PRI | 2275070000 | 1.586 | 0.0041236
148 | 5 | Boeing MD-90 | V2525-D5 | 1395 | 1IA002 | JS | APU(s) | PM_25 | PM25-PRI | 2275070000 | 1.586 | 0.0041236
138 | 5 | Boeing MD-90 | V2525-D5 | 1395 | 1IA002 | JS | APU(s) | Propionaldehyde | 123386 | 2275070000 | 0.006 | 1.56e-05
158 | 5 | Boeing MD-90 | V2525-D5 | 1395 | 1IA002 | JS | APU(s) | SOx | SOX | 2275070000 | 1.972 | 0.0051272
152 | 5 | Boeing MD-90 | V2525-D5 | 1395 | 1IA002 | JS | APU(s) | Styrene | 100425 | 2275070000 | 0.003 | 7.8e-06
137 | 5 | Boeing MD-90 | V2525-D5 | 1395 | 1IA002 | JS | APU(s) | THC | THC | 2275070000 | 0.73 | 0.001898
145 | 5 | Boeing MD-90 | V2525-D5 | 1395 | 1IA002 | JS | APU(s) | TOG | TOG | 2275070000 | 0.844 | 0.0021944
144 | 5 | Boeing MD-90 | V2525-D5 | 1395 | 1IA002 | JS | APU(s) | Toluene | 108883 | 2275070000 | 0.005 | 1.3e-05
150 | 5 | Boeing MD-90 | V2525-D5 | 1395 | 1IA002 | JS | APU(s) | VOC | VOC | 2275070000 | 0.839 | 0.0021814
2694 | 5 | Boeing MD-90 | V2525-D5 | 1395 | 1IA002 | JS | GSE | Acetaldehyde | 75070 | 2275020000 | 0.046 | 0.0001196
2698 | 5 | Boeing MD-90 | V2525-D5 | 1395 | 1IA002 | JS | GSE | Benzene | 71432 | 2275020000 | 0.094 | 0.0002444
2707 | 5 | Boeing MD-90 | V2525-D5 | 1395 | 1IA002 | JS | GSE | CO | CO | 2275020000 | 176.911 | 0.45997
2719 | 5 | Boeing MD-90 | V2525-D5 | 1395 | 1IA002 | JS | GSE | Ethylbenzene | 100414 | 2275020000 | 0.036 | 9.36e-05
2691 | 5 | Boeing MD-90 | V2525-D5 | 1395 | 1IA002 | JS | GSE | Formaldehyde | 50000 | 2275020000 | 0.137 | 0.0003562
2695 | 5 | Boeing MD-90 | V2525-D5 | 1395 | 1IA002 | JS | GSE | Methane | CH4 | 2275020000 | 0.132 | 0.0003432
2702 | 5 | Boeing MD-90 | V2525-D5 | 1395 | 1IA002 | JS | GSE | NMHC | NMHC | 2275020000 | 6.104 | 0.01587
2716 | 5 | Boeing MD-90 | V2525-D5 | 1395 | 1IA002 | JS | GSE | NOx | NOX | 2275020000 | 23.489 | 0.061071
2711 | 5 | Boeing MD-90 | V2525-D5 | 1395 | 1IA002 | JS | GSE | o_Xylene | 95476 | 2275020000 | 0.049 | 0.0001274
2713 | 5 | Boeing MD-90 | V2525-D5 | 1395 | 1IA002 | JS | GSE | PM_10 | PM10-PRI | 2275020000 | 0.935 | 0.002431
2704 | 5 | Boeing MD-90 | V2525-D5 | 1395 | 1IA002 | JS | GSE | PM_25 | PM25-PRI | 2275020000 | 0.897 | 0.0023322
2703 | 5 | Boeing MD-90 | V2525-D5 | 1395 | 1IA002 | JS | GSE | Propionaldehyde | 123386 | 2275020000 | 0.028 | 7.28e-05
2720 | 5 | Boeing MD-90 | V2525-D5 | 1395 | 1IA002 | JS | GSE | SOx | SOX | 2275020000 | 0.478 | 0.0012428
2710 | 5 | Boeing MD-90 | V2525-D5 | 1395 | 1IA002 | JS | GSE | TOG | TOG | 2275020000 | 6.97 | 0.018122
2700 | 5 | Boeing MD-90 | V2525-D5 | 1395 | 1IA002 | JS | GSE | Toluene | 108883 | 2275020000 | 0.16 | 0.000416
2701 | 5 | Boeing MD-90 | V2525-D5 | 1395 | 1IA002 | JS | GSE | VOC | VOC | 2275020000 | 6.377 | 0.01658
5303 | 6 | Bombardier CRJ-700 | CF34-8C1 | 1415 | 5GE083 | JR | AIRCRAFT | _1_3_Butadiene | 106990 | 2275020000 | 0.009 | 2.34e-05
5288 | 6 | Bombardier CRJ-700 | CF34-8C1 | 1415 | 5GE083 | JR | AIRCRAFT | _1_Methylnaphthalene | 90120 | 2275020000 | 0.001 | 2.6e-06
5287 | 6 | Bombardier CRJ-700 | CF34-8C1 | 1415 | 5GE083 | JR | AIRCRAFT | _2_Methylnaphthalene | 91576 | 2275020000 | 0.001 | 2.6e-06
5286 | 6 | Bombardier CRJ-700 | CF34-8C1 | 1415 | 5GE083 | JR | AIRCRAFT | Acetaldehyde | 75070 | 2275020000 | 0.022 | 5.72e-05
5305 | 6 | Bombardier CRJ-700 | CF34-8C1 | 1415 | 5GE083 | JR | AIRCRAFT | Acrolein | 107028 | 2275020000 | 0.013 | 3.38e-05
5298 | 6 | Bombardier CRJ-700 | CF34-8C1 | 1415 | 5GE083 | JR | AIRCRAFT | Benzene | 71432 | 2275020000 | 0.009 | 2.34e-05
5285 | 6 | Bombardier CRJ-700 | CF34-8C1 | 1415 | 5GE083 | JR | AIRCRAFT | CO | CO | 2275020000 | 108.536 | 0.28219
5281 | 6 | Bombardier CRJ-700 | CF34-8C1 | 1415 | 5GE083 | JR | AIRCRAFT | CO2 | CO2 | 2275020000 | 24076.484 | 62.5989
5312 | 6 | Bombardier CRJ-700 | CF34-8C1 | 1415 | 5GE083 | JR | AIRCRAFT | Ethylbenzene | 100414 | 2275020000 | 0.001 | 2.6e-06
5284 | 6 | Bombardier CRJ-700 | CF34-8C1 | 1415 | 5GE083 | JR | AIRCRAFT | Formaldehyde | 50000 | 2275020000 | 0.063 | 0.0001638
5297 | 6 | Bombardier CRJ-700 | CF34-8C1 | 1415 | 5GE083 | JR | AIRCRAFT | Fuel_Consumption | FUEL | 2275020000 | 7631.215 | 19.8412
5283 | 6 | Bombardier CRJ-700 | CF34-8C1 | 1415 | 5GE083 | JR | AIRCRAFT | H2O | H2O | 2275020000 | 9439.813 | 24.5435
5296 | 6 | Bombardier CRJ-700 | CF34-8C1 | 1415 | 5GE083 | JR | AIRCRAFT | Methanol | 67561 | 2275020000 | 0.009 | 2.34e-05
5291 | 6 | Bombardier CRJ-700 | CF34-8C1 | 1415 | 5GE083 | JR | AIRCRAFT | Naphthalene | 91203 | 2275020000 | 0.003 | 7.8e-06
5290 | 6 | Bombardier CRJ-700 | CF34-8C1 | 1415 | 5GE083 | JR | AIRCRAFT | NMHC | NMHC | 2275020000 | 3.967 | 0.010314
5299 | 6 | Bombardier CRJ-700 | CF34-8C1 | 1415 | 5GE083 | JR | AIRCRAFT | NOx | NOX | 2275020000 | 63.767 | 0.16579
5302 | 6 | Bombardier CRJ-700 | CF34-8C1 | 1415 | 5GE083 | JR | AIRCRAFT | o_Xylene | 95476 | 2275020000 | 0.001 | 2.6e-06
5293 | 6 | Bombardier CRJ-700 | CF34-8C1 | 1415 | 5GE083 | JR | AIRCRAFT | Phenol | 108952 | 2275020000 | 0.004 | 1.04e-05
5294 | 6 | Bombardier CRJ-700 | CF34-8C1 | 1415 | 5GE083 | JR | AIRCRAFT | PM_10 | PM10-PRI | 2275020000 | 0.88 | 0.002288
5311 | 6 | Bombardier CRJ-700 | CF34-8C1 | 1415 | 5GE083 | JR | AIRCRAFT | PM_25 | PM25-PRI | 2275020000 | 0.88 | 0.002288
5310 | 6 | Bombardier CRJ-700 | CF34-8C1 | 1415 | 5GE083 | JR | AIRCRAFT | PM_NonVolatile | PM_NV | 2275020000 | 0.026 | 6.76e-05
5306 | 6 | Bombardier CRJ-700 | CF34-8C1 | 1415 | 5GE083 | JR | AIRCRAFT | PM_VolatileOrganics | PM_VO | 2275020000 | 0.059 | 0.0001534
5300 | 6 | Bombardier CRJ-700 | CF34-8C1 | 1415 | 5GE083 | JR | AIRCRAFT | PM_VolatileSulfates | PM_VS | 2275020000 | 0.795 | 0.002067
5292 | 6 | Bombardier CRJ-700 | CF34-8C1 | 1415 | 5GE083 | JR | AIRCRAFT | Propionaldehyde | 123386 | 2275020000 | 0.004 | 1.04e-05
5304 | 6 | Bombardier CRJ-700 | CF34-8C1 | 1415 | 5GE083 | JR | AIRCRAFT | SOx | SOX | 2275020000 | 9.86 | 0.025636
5307 | 6 | Bombardier CRJ-700 | CF34-8C1 | 1415 | 5GE083 | JR | AIRCRAFT | Styrene | 100425 | 2275020000 | 0.002 | 5.2e-06
5282 | 6 | Bombardier CRJ-700 | CF34-8C1 | 1415 | 5GE083 | JR | AIRCRAFT | THC | THC | 2275020000 | 3.431 | 0.0089206
5289 | 6 | Bombardier CRJ-700 | CF34-8C1 | 1415 | 5GE083 | JR | AIRCRAFT | TOG | TOG | 2275020000 | 3.967 | 0.010314
5308 | 6 | Bombardier CRJ-700 | CF34-8C1 | 1415 | 5GE083 | JR | AIRCRAFT | Toluene | 108883 | 2275020000 | 0.003 | 7.8e-06
5301 | 6 | Bombardier CRJ-700 | CF34-8C1 | 1415 | 5GE083 | JR | AIRCRAFT | VOC | VOC | 2275020000 | 3.947 | 0.010262
177 | 6 | Bombardier CRJ-700 | CF34-8C1 | 1415 | 5GE083 | JR | APU(s) | _1_3_Butadiene | 106990 | 2275070000 | 0.013 | 3.38e-05
167 | 6 | Bombardier CRJ-700 | CF34-8C1 | 1415 | 5GE083 | JR | APU(s) | _1_Methylnaphthalene | 90120 | 2275070000 | 0.002 | 5.2e-06
173 | 6 | Bombardier CRJ-700 | CF34-8C1 | 1415 | 5GE083 | JR | APU(s) | _2_Methylnaphthalene | 91576 | 2275070000 | 0.002 | 5.2e-06
164 | 6 | Bombardier CRJ-700 | CF34-8C1 | 1415 | 5GE083 | JR | APU(s) | Acetaldehyde | 75070 | 2275070000 | 0.032 | 8.32e-05
184 | 6 | Bombardier CRJ-700 | CF34-8C1 | 1415 | 5GE083 | JR | APU(s) | Acrolein | 107028 | 2275070000 | 0.019 | 4.94e-05
171 | 6 | Bombardier CRJ-700 | CF34-8C1 | 1415 | 5GE083 | JR | APU(s) | Benzene | 71432 | 2275070000 | 0.013 | 3.38e-05
168 | 6 | Bombardier CRJ-700 | CF34-8C1 | 1415 | 5GE083 | JR | APU(s) | CO | CO | 2275070000 | 11.489 | 0.029871
192 | 6 | Bombardier CRJ-700 | CF34-8C1 | 1415 | 5GE083 | JR | APU(s) | Ethylbenzene | 100414 | 2275070000 | 0.001 | 2.6e-06
180 | 6 | Bombardier CRJ-700 | CF34-8C1 | 1415 | 5GE083 | JR | APU(s) | Formaldehyde | 50000 | 2275070000 | 0.094 | 0.0002444
175 | 6 | Bombardier CRJ-700 | CF34-8C1 | 1415 | 5GE083 | JR | APU(s) | Methanol | 67561 | 2275070000 | 0.014 | 3.64e-05
170 | 6 | Bombardier CRJ-700 | CF34-8C1 | 1415 | 5GE083 | JR | APU(s) | Naphthalene | 91203 | 2275070000 | 0.004 | 1.04e-05
172 | 6 | Bombardier CRJ-700 | CF34-8C1 | 1415 | 5GE083 | JR | APU(s) | NMHC | NMHC | 2275070000 | 0.761 | 0.0019786
181 | 6 | Bombardier CRJ-700 | CF34-8C1 | 1415 | 5GE083 | JR | APU(s) | NOx | NOX | 2275070000 | 3.034 | 0.0078884
176 | 6 | Bombardier CRJ-700 | CF34-8C1 | 1415 | 5GE083 | JR | APU(s) | o_Xylene | 95476 | 2275070000 | 0.001 | 2.6e-06
163 | 6 | Bombardier CRJ-700 | CF34-8C1 | 1415 | 5GE083 | JR | APU(s) | Phenol | 108952 | 2275070000 | 0.006 | 1.56e-05
182 | 6 | Bombardier CRJ-700 | CF34-8C1 | 1415 | 5GE083 | JR | APU(s) | PM_10 | PM10-PRI | 2275070000 | 0.927 | 0.0024102
187 | 6 | Bombardier CRJ-700 | CF34-8C1 | 1415 | 5GE083 | JR | APU(s) | PM_25 | PM25-PRI | 2275070000 | 0.927 | 0.0024102
169 | 6 | Bombardier CRJ-700 | CF34-8C1 | 1415 | 5GE083 | JR | APU(s) | Propionaldehyde | 123386 | 2275070000 | 0.006 | 1.56e-05
190 | 6 | Bombardier CRJ-700 | CF34-8C1 | 1415 | 5GE083 | JR | APU(s) | SOx | SOX | 2275070000 | 0.639 | 0.0016614
189 | 6 | Bombardier CRJ-700 | CF34-8C1 | 1415 | 5GE083 | JR | APU(s) | Styrene | 100425 | 2275070000 | 0.002 | 5.2e-06
162 | 6 | Bombardier CRJ-700 | CF34-8C1 | 1415 | 5GE083 | JR | APU(s) | THC | THC | 2275070000 | 0.658 | 0.0017108
174 | 6 | Bombardier CRJ-700 | CF34-8C1 | 1415 | 5GE083 | JR | APU(s) | TOG | TOG | 2275070000 | 0.761 | 0.0019786
186 | 6 | Bombardier CRJ-700 | CF34-8C1 | 1415 | 5GE083 | JR | APU(s) | Toluene | 108883 | 2275070000 | 0.005 | 1.3e-05
179 | 6 | Bombardier CRJ-700 | CF34-8C1 | 1415 | 5GE083 | JR | APU(s) | VOC | VOC | 2275070000 | 0.757 | 0.0019682
2728 | 6 | Bombardier CRJ-700 | CF34-8C1 | 1415 | 5GE083 | JR | GSE | Acetaldehyde | 75070 | 2275020000 | 0.003 | 7.8e-06
2733 | 6 | Bombardier CRJ-700 | CF34-8C1 | 1415 | 5GE083 | JR | GSE | Benzene | 71432 | 2275020000 | 0.021 | 5.46e-05
2722 | 6 | Bombardier CRJ-700 | CF34-8C1 | 1415 | 5GE083 | JR | GSE | CO | CO | 2275020000 | 38.246 | 0.09944
2749 | 6 | Bombardier CRJ-700 | CF34-8C1 | 1415 | 5GE083 | JR | GSE | Ethylbenzene | 100414 | 2275020000 | 0.008 | 2.08e-05
2736 | 6 | Bombardier CRJ-700 | CF34-8C1 | 1415 | 5GE083 | JR | GSE | Formaldehyde | 50000 | 2275020000 | 0.009 | 2.34e-05
2726 | 6 | Bombardier CRJ-700 | CF34-8C1 | 1415 | 5GE083 | JR | GSE | Methane | CH4 | 2275020000 | 0.029 | 7.54e-05
2729 | 6 | Bombardier CRJ-700 | CF34-8C1 | 1415 | 5GE083 | JR | GSE | NMHC | NMHC | 2275020000 | 1.128 | 0.0029328
2742 | 6 | Bombardier CRJ-700 | CF34-8C1 | 1415 | 5GE083 | JR | GSE | NOx | NOX | 2275020000 | 2.753 | 0.0071578
2727 | 6 | Bombardier CRJ-700 | CF34-8C1 | 1415 | 5GE083 | JR | GSE | o_Xylene | 95476 | 2275020000 | 0.011 | 2.86e-05
2744 | 6 | Bombardier CRJ-700 | CF34-8C1 | 1415 | 5GE083 | JR | GSE | PM_10 | PM10-PRI | 2275020000 | 0.091 | 0.0002366
2747 | 6 | Bombardier CRJ-700 | CF34-8C1 | 1415 | 5GE083 | JR | GSE | PM_25 | PM25-PRI | 2275020000 | 0.085 | 0.000221
2731 | 6 | Bombardier CRJ-700 | CF34-8C1 | 1415 | 5GE083 | JR | GSE | Propionaldehyde | 123386 | 2275020000 | 0.002 | 5.2e-06
2750 | 6 | Bombardier CRJ-700 | CF34-8C1 | 1415 | 5GE083 | JR | GSE | SOx | SOX | 2275020000 | 0.14 | 0.000364
2743 | 6 | Bombardier CRJ-700 | CF34-8C1 | 1415 | 5GE083 | JR | GSE | TOG | TOG | 2275020000 | 1.3 | 0.00338
2746 | 6 | Bombardier CRJ-700 | CF34-8C1 | 1415 | 5GE083 | JR | GSE | Toluene | 108883 | 2275020000 | 0.036 | 9.36e-05
2737 | 6 | Bombardier CRJ-700 | CF34-8C1 | 1415 | 5GE083 | JR | GSE | VOC | VOC | 2275020000 | 1.173 | 0.0030498
5340 | 7 | Bombardier CRJ-900 | CF34-8C5 LEC (8GE110) | 2333 | 8GE110 | JR | AIRCRAFT | _1_3_Butadiene | 106990 | 2275020000 | 0.02 | 5.2e-05
5317 | 7 | Bombardier CRJ-900 | CF34-8C5 LEC (8GE110) | 2333 | 8GE110 | JR | AIRCRAFT | _1_Methylnaphthalene | 90120 | 2275020000 | 0.003 | 7.8e-06
5328 | 7 | Bombardier CRJ-900 | CF34-8C5 LEC (8GE110) | 2333 | 8GE110 | JR | AIRCRAFT | _2_Methylnaphthalene | 91576 | 2275020000 | 0.002 | 5.2e-06
5318 | 7 | Bombardier CRJ-900 | CF34-8C5 LEC (8GE110) | 2333 | 8GE110 | JR | AIRCRAFT | Acetaldehyde | 75070 | 2275020000 | 0.052 | 0.0001352
5334 | 7 | Bombardier CRJ-900 | CF34-8C5 LEC (8GE110) | 2333 | 8GE110 | JR | AIRCRAFT | Acrolein | 107028 | 2275020000 | 0.03 | 7.8e-05
5325 | 7 | Bombardier CRJ-900 | CF34-8C5 LEC (8GE110) | 2333 | 8GE110 | JR | AIRCRAFT | Benzene | 71432 | 2275020000 | 0.02 | 5.2e-05
5316 | 7 | Bombardier CRJ-900 | CF34-8C5 LEC (8GE110) | 2333 | 8GE110 | JR | AIRCRAFT | CO | CO | 2275020000 | 130.07 | 0.33818
5313 | 7 | Bombardier CRJ-900 | CF34-8C5 LEC (8GE110) | 2333 | 8GE110 | JR | AIRCRAFT | CO2 | CO2 | 2275020000 | 39010.966 | 101.4285
5333 | 7 | Bombardier CRJ-900 | CF34-8C5 LEC (8GE110) | 2333 | 8GE110 | JR | AIRCRAFT | Ethylbenzene | 100414 | 2275020000 | 0.002 | 5.2e-06
5331 | 7 | Bombardier CRJ-900 | CF34-8C5 LEC (8GE110) | 2333 | 8GE110 | JR | AIRCRAFT | Formaldehyde | 50000 | 2275020000 | 0.149 | 0.0003874
5323 | 7 | Bombardier CRJ-900 | CF34-8C5 LEC (8GE110) | 2333 | 8GE110 | JR | AIRCRAFT | Fuel_Consumption | FUEL | 2275020000 | 12364.807 | 32.1485
5314 | 7 | Bombardier CRJ-900 | CF34-8C5 LEC (8GE110) | 2333 | 8GE110 | JR | AIRCRAFT | H2O | H2O | 2275020000 | 15295.266 | 39.7677
5338 | 7 | Bombardier CRJ-900 | CF34-8C5 LEC (8GE110) | 2333 | 8GE110 | JR | AIRCRAFT | Methanol | 67561 | 2275020000 | 0.022 | 5.72e-05
5327 | 7 | Bombardier CRJ-900 | CF34-8C5 LEC (8GE110) | 2333 | 8GE110 | JR | AIRCRAFT | Naphthalene | 91203 | 2275020000 | 0.007 | 1.82e-05
5319 | 7 | Bombardier CRJ-900 | CF34-8C5 LEC (8GE110) | 2333 | 8GE110 | JR | AIRCRAFT | NMHC | NMHC | 2275020000 | 7.122 | 0.018517
5324 | 7 | Bombardier CRJ-900 | CF34-8C5 LEC (8GE110) | 2333 | 8GE110 | JR | AIRCRAFT | NOx | NOX | 2275020000 | 104.989 | 0.27297
5330 | 7 | Bombardier CRJ-900 | CF34-8C5 LEC (8GE110) | 2333 | 8GE110 | JR | AIRCRAFT | o_Xylene | 95476 | 2275020000 | 0.002 | 5.2e-06
5329 | 7 | Bombardier CRJ-900 | CF34-8C5 LEC (8GE110) | 2333 | 8GE110 | JR | AIRCRAFT | Phenol | 108952 | 2275020000 | 0.009 | 2.34e-05
5335 | 7 | Bombardier CRJ-900 | CF34-8C5 LEC (8GE110) | 2333 | 8GE110 | JR | AIRCRAFT | PM_10 | PM10-PRI | 2275020000 | 1.468 | 0.0038168
5339 | 7 | Bombardier CRJ-900 | CF34-8C5 LEC (8GE110) | 2333 | 8GE110 | JR | AIRCRAFT | PM_25 | PM25-PRI | 2275020000 | 1.468 | 0.0038168
5342 | 7 | Bombardier CRJ-900 | CF34-8C5 LEC (8GE110) | 2333 | 8GE110 | JR | AIRCRAFT | PM_NonVolatile | PM_NV | 2275020000 | 0.076 | 0.0001976
5344 | 7 | Bombardier CRJ-900 | CF34-8C5 LEC (8GE110) | 2333 | 8GE110 | JR | AIRCRAFT | PM_VolatileOrganics | PM_VO | 2275020000 | 0.105 | 0.000273
5343 | 7 | Bombardier CRJ-900 | CF34-8C5 LEC (8GE110) | 2333 | 8GE110 | JR | AIRCRAFT | PM_VolatileSulfates | PM_VS | 2275020000 | 1.287 | 0.0033462
5322 | 7 | Bombardier CRJ-900 | CF34-8C5 LEC (8GE110) | 2333 | 8GE110 | JR | AIRCRAFT | Propionaldehyde | 123386 | 2275020000 | 0.009 | 2.34e-05
5332 | 7 | Bombardier CRJ-900 | CF34-8C5 LEC (8GE110) | 2333 | 8GE110 | JR | AIRCRAFT | SOx | SOX | 2275020000 | 15.975 | 0.041535
5336 | 7 | Bombardier CRJ-900 | CF34-8C5 LEC (8GE110) | 2333 | 8GE110 | JR | AIRCRAFT | Styrene | 100425 | 2275020000 | 0.004 | 1.04e-05
5315 | 7 | Bombardier CRJ-900 | CF34-8C5 LEC (8GE110) | 2333 | 8GE110 | JR | AIRCRAFT | THC | THC | 2275020000 | 6.16 | 0.016016
5320 | 7 | Bombardier CRJ-900 | CF34-8C5 LEC (8GE110) | 2333 | 8GE110 | JR | AIRCRAFT | TOG | TOG | 2275020000 | 7.122 | 0.018517
5341 | 7 | Bombardier CRJ-900 | CF34-8C5 LEC (8GE110) | 2333 | 8GE110 | JR | AIRCRAFT | Toluene | 108883 | 2275020000 | 0.008 | 2.08e-05
5321 | 7 | Bombardier CRJ-900 | CF34-8C5 LEC (8GE110) | 2333 | 8GE110 | JR | AIRCRAFT | VOC | VOC | 2275020000 | 7.085 | 0.018421
218 | 7 | Bombardier CRJ-900 | CF34-8C5 LEC (8GE110) | 2333 | 8GE110 | JR | APU(s) | _1_3_Butadiene | 106990 | 2275070000 | 0.022 | 5.72e-05
201 | 7 | Bombardier CRJ-900 | CF34-8C5 LEC (8GE110) | 2333 | 8GE110 | JR | APU(s) | _1_Methylnaphthalene | 90120 | 2275070000 | 0.003 | 7.8e-06
204 | 7 | Bombardier CRJ-900 | CF34-8C5 LEC (8GE110) | 2333 | 8GE110 | JR | APU(s) | _2_Methylnaphthalene | 91576 | 2275070000 | 0.003 | 7.8e-06
199 | 7 | Bombardier CRJ-900 | CF34-8C5 LEC (8GE110) | 2333 | 8GE110 | JR | APU(s) | Acetaldehyde | 75070 | 2275070000 | 0.055 | 0.000143
223 | 7 | Bombardier CRJ-900 | CF34-8C5 LEC (8GE110) | 2333 | 8GE110 | JR | APU(s) | Acrolein | 107028 | 2275070000 | 0.031 | 8.06e-05
212 | 7 | Bombardier CRJ-900 | CF34-8C5 LEC (8GE110) | 2333 | 8GE110 | JR | APU(s) | Benzene | 71432 | 2275070000 | 0.022 | 5.72e-05
197 | 7 | Bombardier CRJ-900 | CF34-8C5 LEC (8GE110) | 2333 | 8GE110 | JR | APU(s) | CO | CO | 2275070000 | 19.391 | 0.050417
215 | 7 | Bombardier CRJ-900 | CF34-8C5 LEC (8GE110) | 2333 | 8GE110 | JR | APU(s) | Ethylbenzene | 100414 | 2275070000 | 0.002 | 5.2e-06
211 | 7 | Bombardier CRJ-900 | CF34-8C5 LEC (8GE110) | 2333 | 8GE110 | JR | APU(s) | Formaldehyde | 50000 | 2275070000 | 0.158 | 0.0004108
210 | 7 | Bombardier CRJ-900 | CF34-8C5 LEC (8GE110) | 2333 | 8GE110 | JR | APU(s) | Methanol | 67561 | 2275070000 | 0.023 | 5.98e-05
196 | 7 | Bombardier CRJ-900 | CF34-8C5 LEC (8GE110) | 2333 | 8GE110 | JR | APU(s) | Naphthalene | 91203 | 2275070000 | 0.007 | 1.82e-05
198 | 7 | Bombardier CRJ-900 | CF34-8C5 LEC (8GE110) | 2333 | 8GE110 | JR | APU(s) | NMHC | NMHC | 2275070000 | 1.284 | 0.0033384
207 | 7 | Bombardier CRJ-900 | CF34-8C5 LEC (8GE110) | 2333 | 8GE110 | JR | APU(s) | NOx | NOX | 2275070000 | 5.12 | 0.013312
203 | 7 | Bombardier CRJ-900 | CF34-8C5 LEC (8GE110) | 2333 | 8GE110 | JR | APU(s) | o_Xylene | 95476 | 2275070000 | 0.002 | 5.2e-06
214 | 7 | Bombardier CRJ-900 | CF34-8C5 LEC (8GE110) | 2333 | 8GE110 | JR | APU(s) | Phenol | 108952 | 2275070000 | 0.009 | 2.34e-05
205 | 7 | Bombardier CRJ-900 | CF34-8C5 LEC (8GE110) | 2333 | 8GE110 | JR | APU(s) | PM_10 | PM10-PRI | 2275070000 | 1.565 | 0.004069
221 | 7 | Bombardier CRJ-900 | CF34-8C5 LEC (8GE110) | 2333 | 8GE110 | JR | APU(s) | PM_25 | PM25-PRI | 2275070000 | 1.565 | 0.004069
206 | 7 | Bombardier CRJ-900 | CF34-8C5 LEC (8GE110) | 2333 | 8GE110 | JR | APU(s) | Propionaldehyde | 123386 | 2275070000 | 0.009 | 2.34e-05
213 | 7 | Bombardier CRJ-900 | CF34-8C5 LEC (8GE110) | 2333 | 8GE110 | JR | APU(s) | SOx | SOX | 2275070000 | 1.078 | 0.0028028
224 | 7 | Bombardier CRJ-900 | CF34-8C5 LEC (8GE110) | 2333 | 8GE110 | JR | APU(s) | Styrene | 100425 | 2275070000 | 0.004 | 1.04e-05
195 | 7 | Bombardier CRJ-900 | CF34-8C5 LEC (8GE110) | 2333 | 8GE110 | JR | APU(s) | THC | THC | 2275070000 | 1.11 | 0.002886
200 | 7 | Bombardier CRJ-900 | CF34-8C5 LEC (8GE110) | 2333 | 8GE110 | JR | APU(s) | TOG | TOG | 2275070000 | 1.284 | 0.0033384
216 | 7 | Bombardier CRJ-900 | CF34-8C5 LEC (8GE110) | 2333 | 8GE110 | JR | APU(s) | Toluene | 108883 | 2275070000 | 0.008 | 2.08e-05
208 | 7 | Bombardier CRJ-900 | CF34-8C5 LEC (8GE110) | 2333 | 8GE110 | JR | APU(s) | VOC | VOC | 2275070000 | 1.277 | 0.0033202
2761 | 7 | Bombardier CRJ-900 | CF34-8C5 LEC (8GE110) | 2333 | 8GE110 | JR | GSE | Acetaldehyde | 75070 | 2275020000 | 0.005 | 1.3e-05
2769 | 7 | Bombardier CRJ-900 | CF34-8C5 LEC (8GE110) | 2333 | 8GE110 | JR | GSE | Benzene | 71432 | 2275020000 | 0.035 | 9.1e-05
2754 | 7 | Bombardier CRJ-900 | CF34-8C5 LEC (8GE110) | 2333 | 8GE110 | JR | GSE | CO | CO | 2275020000 | 64.548 | 0.16782
2780 | 7 | Bombardier CRJ-900 | CF34-8C5 LEC (8GE110) | 2333 | 8GE110 | JR | GSE | Ethylbenzene | 100414 | 2275020000 | 0.013 | 3.38e-05
2765 | 7 | Bombardier CRJ-900 | CF34-8C5 LEC (8GE110) | 2333 | 8GE110 | JR | GSE | Formaldehyde | 50000 | 2275020000 | 0.016 | 4.16e-05
2764 | 7 | Bombardier CRJ-900 | CF34-8C5 LEC (8GE110) | 2333 | 8GE110 | JR | GSE | Methane | CH4 | 2275020000 | 0.049 | 0.0001274
2758 | 7 | Bombardier CRJ-900 | CF34-8C5 LEC (8GE110) | 2333 | 8GE110 | JR | GSE | NMHC | NMHC | 2275020000 | 1.904 | 0.0049504
2768 | 7 | Bombardier CRJ-900 | CF34-8C5 LEC (8GE110) | 2333 | 8GE110 | JR | GSE | NOx | NOX | 2275020000 | 4.647 | 0.012082
2755 | 7 | Bombardier CRJ-900 | CF34-8C5 LEC (8GE110) | 2333 | 8GE110 | JR | GSE | o_Xylene | 95476 | 2275020000 | 0.018 | 4.68e-05
2766 | 7 | Bombardier CRJ-900 | CF34-8C5 LEC (8GE110) | 2333 | 8GE110 | JR | GSE | PM_10 | PM10-PRI | 2275020000 | 0.154 | 0.0004004
2773 | 7 | Bombardier CRJ-900 | CF34-8C5 LEC (8GE110) | 2333 | 8GE110 | JR | GSE | PM_25 | PM25-PRI | 2275020000 | 0.144 | 0.0003744
2767 | 7 | Bombardier CRJ-900 | CF34-8C5 LEC (8GE110) | 2333 | 8GE110 | JR | GSE | Propionaldehyde | 123386 | 2275020000 | 0.003 | 7.8e-06
2778 | 7 | Bombardier CRJ-900 | CF34-8C5 LEC (8GE110) | 2333 | 8GE110 | JR | GSE | SOx | SOX | 2275020000 | 0.236 | 0.0006136
2762 | 7 | Bombardier CRJ-900 | CF34-8C5 LEC (8GE110) | 2333 | 8GE110 | JR | GSE | TOG | TOG | 2275020000 | 2.194 | 0.0057044
2772 | 7 | Bombardier CRJ-900 | CF34-8C5 LEC (8GE110) | 2333 | 8GE110 | JR | GSE | Toluene | 108883 | 2275020000 | 0.06 | 0.000156
2763 | 7 | Bombardier CRJ-900 | CF34-8C5 LEC (8GE110) | 2333 | 8GE110 | JR | GSE | VOC | VOC | 2275020000 | 1.979 | 0.0051454
5355 | 8 | Boeing 737-700 Series | CFM56-7B26 (8CM051) | 2282 | 8CM051 | JS | AIRCRAFT | _1_3_Butadiene | 106990 | 2275020000 | 0.13 | 0.000338
5374 | 8 | Boeing 737-700 Series | CFM56-7B26 (8CM051) | 2282 | 8CM051 | JS | AIRCRAFT | _1_Methylnaphthalene | 90120 | 2275020000 | 0.019 | 4.94e-05
5372 | 8 | Boeing 737-700 Series | CFM56-7B26 (8CM051) | 2282 | 8CM051 | JS | AIRCRAFT | _2_Methylnaphthalene | 91576 | 2275020000 | 0.016 | 4.16e-05
5376 | 8 | Boeing 737-700 Series | CFM56-7B26 (8CM051) | 2282 | 8CM051 | JS | AIRCRAFT | Acetaldehyde | 75070 | 2275020000 | 0.328 | 0.0008528
5354 | 8 | Boeing 737-700 Series | CFM56-7B26 (8CM051) | 2282 | 8CM051 | JS | AIRCRAFT | Acrolein | 107028 | 2275020000 | 0.188 | 0.0004888
5370 | 8 | Boeing 737-700 Series | CFM56-7B26 (8CM051) | 2282 | 8CM051 | JS | AIRCRAFT | Benzene | 71432 | 2275020000 | 0.129 | 0.0003354
5362 | 8 | Boeing 737-700 Series | CFM56-7B26 (8CM051) | 2282 | 8CM051 | JS | AIRCRAFT | CO | CO | 2275020000 | 65.292 | 0.16976
5352 | 8 | Boeing 737-700 Series | CFM56-7B26 (8CM051) | 2282 | 8CM051 | JS | AIRCRAFT | CO2 | CO2 | 2275020000 | 17907.86 | 46.5604
5366 | 8 | Boeing 737-700 Series | CFM56-7B26 (8CM051) | 2282 | 8CM051 | JS | AIRCRAFT | Ethylbenzene | 100414 | 2275020000 | 0.013 | 3.38e-05
5368 | 8 | Boeing 737-700 Series | CFM56-7B26 (8CM051) | 2282 | 8CM051 | JS | AIRCRAFT | Formaldehyde | 50000 | 2275020000 | 0.946 | 0.0024596
5364 | 8 | Boeing 737-700 Series | CFM56-7B26 (8CM051) | 2282 | 8CM051 | JS | AIRCRAFT | Fuel_Consumption | FUEL | 2275020000 | 5676.025 | 14.7577
5363 | 8 | Boeing 737-700 Series | CFM56-7B26 (8CM051) | 2282 | 8CM051 | JS | AIRCRAFT | H2O | H2O | 2275020000 | 7021.243 | 18.2552
5369 | 8 | Boeing 737-700 Series | CFM56-7B26 (8CM051) | 2282 | 8CM051 | JS | AIRCRAFT | Methanol | 67561 | 2275020000 | 0.139 | 0.0003614
5371 | 8 | Boeing 737-700 Series | CFM56-7B26 (8CM051) | 2282 | 8CM051 | JS | AIRCRAFT | Naphthalene | 91203 | 2275020000 | 0.042 | 0.0001092
5357 | 8 | Boeing 737-700 Series | CFM56-7B26 (8CM051) | 2282 | 8CM051 | JS | AIRCRAFT | NMHC | NMHC | 2275020000 | 9.75 | 0.02535
5345 | 8 | Boeing 737-700 Series | CFM56-7B26 (8CM051) | 2282 | 8CM051 | JS | AIRCRAFT | NOx | NOX | 2275020000 | 64.539 | 0.1678
5360 | 8 | Boeing 737-700 Series | CFM56-7B26 (8CM051) | 2282 | 8CM051 | JS | AIRCRAFT | o_Xylene | 95476 | 2275020000 | 0.013 | 3.38e-05
5373 | 8 | Boeing 737-700 Series | CFM56-7B26 (8CM051) | 2282 | 8CM051 | JS | AIRCRAFT | Phenol | 108952 | 2275020000 | 0.056 | 0.0001456
5348 | 8 | Boeing 737-700 Series | CFM56-7B26 (8CM051) | 2282 | 8CM051 | JS | AIRCRAFT | PM_10 | PM10-PRI | 2275020000 | 0.922 | 0.0023972
5353 | 8 | Boeing 737-700 Series | CFM56-7B26 (8CM051) | 2282 | 8CM051 | JS | AIRCRAFT | PM_25 | PM25-PRI | 2275020000 | 0.922 | 0.0023972
5356 | 8 | Boeing 737-700 Series | CFM56-7B26 (8CM051) | 2282 | 8CM051 | JS | AIRCRAFT | PM_NonVolatile | PM_NV | 2275020000 | 0.109 | 0.0002834
5361 | 8 | Boeing 737-700 Series | CFM56-7B26 (8CM051) | 2282 | 8CM051 | JS | AIRCRAFT | PM_VolatileOrganics | PM_VO | 2275020000 | 0.222 | 0.0005772
5346 | 8 | Boeing 737-700 Series | CFM56-7B26 (8CM051) | 2282 | 8CM051 | JS | AIRCRAFT | PM_VolatileSulfates | PM_VS | 2275020000 | 0.591 | 0.0015366
5365 | 8 | Boeing 737-700 Series | CFM56-7B26 (8CM051) | 2282 | 8CM051 | JS | AIRCRAFT | Propionaldehyde | 123386 | 2275020000 | 0.056 | 0.0001456
5350 | 8 | Boeing 737-700 Series | CFM56-7B26 (8CM051) | 2282 | 8CM051 | JS | AIRCRAFT | SOx | SOX | 2275020000 | 7.333 | 0.019066
5347 | 8 | Boeing 737-700 Series | CFM56-7B26 (8CM051) | 2282 | 8CM051 | JS | AIRCRAFT | Styrene | 100425 | 2275020000 | 0.024 | 6.24e-05
5349 | 8 | Boeing 737-700 Series | CFM56-7B26 (8CM051) | 2282 | 8CM051 | JS | AIRCRAFT | THC | THC | 2275020000 | 8.433 | 0.021926
5351 | 8 | Boeing 737-700 Series | CFM56-7B26 (8CM051) | 2282 | 8CM051 | JS | AIRCRAFT | TOG | TOG | 2275020000 | 9.75 | 0.02535
5358 | 8 | Boeing 737-700 Series | CFM56-7B26 (8CM051) | 2282 | 8CM051 | JS | AIRCRAFT | Toluene | 108883 | 2275020000 | 0.049 | 0.0001274
5359 | 8 | Boeing 737-700 Series | CFM56-7B26 (8CM051) | 2282 | 8CM051 | JS | AIRCRAFT | VOC | VOC | 2275020000 | 9.7 | 0.02522
240 | 8 | Boeing 737-700 Series | CFM56-7B26 (8CM051) | 2282 | 8CM051 | JS | APU(s) | _1_3_Butadiene | 106990 | 2275070000 | 0.002 | 5.2e-06
254 | 8 | Boeing 737-700 Series | CFM56-7B26 (8CM051) | 2282 | 8CM051 | JS | APU(s) | Acetaldehyde | 75070 | 2275070000 | 0.006 | 1.56e-05
239 | 8 | Boeing 737-700 Series | CFM56-7B26 (8CM051) | 2282 | 8CM051 | JS | APU(s) | Acrolein | 107028 | 2275070000 | 0.003 | 7.8e-06
251 | 8 | Boeing 737-700 Series | CFM56-7B26 (8CM051) | 2282 | 8CM051 | JS | APU(s) | Benzene | 71432 | 2275070000 | 0.002 | 5.2e-06
238 | 8 | Boeing 737-700 Series | CFM56-7B26 (8CM051) | 2282 | 8CM051 | JS | APU(s) | CO | CO | 2275070000 | 1.58 | 0.004108
252 | 8 | Boeing 737-700 Series | CFM56-7B26 (8CM051) | 2282 | 8CM051 | JS | APU(s) | Formaldehyde | 50000 | 2275070000 | 0.017 | 4.42e-05
245 | 8 | Boeing 737-700 Series | CFM56-7B26 (8CM051) | 2282 | 8CM051 | JS | APU(s) | Methanol | 67561 | 2275070000 | 0.002 | 5.2e-06
253 | 8 | Boeing 737-700 Series | CFM56-7B26 (8CM051) | 2282 | 8CM051 | JS | APU(s) | Naphthalene | 91203 | 2275070000 | 0.001 | 2.6e-06
236 | 8 | Boeing 737-700 Series | CFM56-7B26 (8CM051) | 2282 | 8CM051 | JS | APU(s) | NMHC | NMHC | 2275070000 | 0.138 | 0.0003588
232 | 8 | Boeing 737-700 Series | CFM56-7B26 (8CM051) | 2282 | 8CM051 | JS | APU(s) | NOx | NOX | 2275070000 | 2.149 | 0.0055874
244 | 8 | Boeing 737-700 Series | CFM56-7B26 (8CM051) | 2282 | 8CM051 | JS | APU(s) | Phenol | 108952 | 2275070000 | 0.001 | 2.6e-06
237 | 8 | Boeing 737-700 Series | CFM56-7B26 (8CM051) | 2282 | 8CM051 | JS | APU(s) | PM_10 | PM10-PRI | 2275070000 | 0.26 | 0.000676
230 | 8 | Boeing 737-700 Series | CFM56-7B26 (8CM051) | 2282 | 8CM051 | JS | APU(s) | PM_25 | PM25-PRI | 2275070000 | 0.26 | 0.000676
248 | 8 | Boeing 737-700 Series | CFM56-7B26 (8CM051) | 2282 | 8CM051 | JS | APU(s) | Propionaldehyde | 123386 | 2275070000 | 0.001 | 2.6e-06
227 | 8 | Boeing 737-700 Series | CFM56-7B26 (8CM051) | 2282 | 8CM051 | JS | APU(s) | SOx | SOX | 2275070000 | 0.324 | 0.0008424
249 | 8 | Boeing 737-700 Series | CFM56-7B26 (8CM051) | 2282 | 8CM051 | JS | APU(s) | THC | THC | 2275070000 | 0.12 | 0.000312
226 | 8 | Boeing 737-700 Series | CFM56-7B26 (8CM051) | 2282 | 8CM051 | JS | APU(s) | TOG | TOG | 2275070000 | 0.138 | 0.0003588
231 | 8 | Boeing 737-700 Series | CFM56-7B26 (8CM051) | 2282 | 8CM051 | JS | APU(s) | Toluene | 108883 | 2275070000 | 0.001 | 2.6e-06
233 | 8 | Boeing 737-700 Series | CFM56-7B26 (8CM051) | 2282 | 8CM051 | JS | APU(s) | VOC | VOC | 2275070000 | 0.138 | 0.0003588
2816 | 8 | Boeing 737-700 Series | CFM56-7B26 (8CM051) | 2282 | 8CM051 | JS | GSE | Acetaldehyde | 75070 | 2275020000 | 0.006 | 1.56e-05
2815 | 8 | Boeing 737-700 Series | CFM56-7B26 (8CM051) | 2282 | 8CM051 | JS | GSE | Benzene | 71432 | 2275020000 | 0.019 | 4.94e-05
2800 | 8 | Boeing 737-700 Series | CFM56-7B26 (8CM051) | 2282 | 8CM051 | JS | GSE | CO | CO | 2275020000 | 35.698 | 0.092815
2805 | 8 | Boeing 737-700 Series | CFM56-7B26 (8CM051) | 2282 | 8CM051 | JS | GSE | Ethylbenzene | 100414 | 2275020000 | 0.007 | 1.82e-05
2801 | 8 | Boeing 737-700 Series | CFM56-7B26 (8CM051) | 2282 | 8CM051 | JS | GSE | Formaldehyde | 50000 | 2275020000 | 0.018 | 4.68e-05
2810 | 8 | Boeing 737-700 Series | CFM56-7B26 (8CM051) | 2282 | 8CM051 | JS | GSE | Methane | CH4 | 2275020000 | 0.027 | 7.02e-05
2804 | 8 | Boeing 737-700 Series | CFM56-7B26 (8CM051) | 2282 | 8CM051 | JS | GSE | NMHC | NMHC | 2275020000 | 1.146 | 0.0029796
2787 | 8 | Boeing 737-700 Series | CFM56-7B26 (8CM051) | 2282 | 8CM051 | JS | GSE | NOx | NOX | 2275020000 | 3.756 | 0.0097656
2811 | 8 | Boeing 737-700 Series | CFM56-7B26 (8CM051) | 2282 | 8CM051 | JS | GSE | o_Xylene | 95476 | 2275020000 | 0.01 | 2.6e-05
2789 | 8 | Boeing 737-700 Series | CFM56-7B26 (8CM051) | 2282 | 8CM051 | JS | GSE | PM_10 | PM10-PRI | 2275020000 | 0.125 | 0.000325
2797 | 8 | Boeing 737-700 Series | CFM56-7B26 (8CM051) | 2282 | 8CM051 | JS | GSE | PM_25 | PM25-PRI | 2275020000 | 0.119 | 0.0003094
2803 | 8 | Boeing 737-700 Series | CFM56-7B26 (8CM051) | 2282 | 8CM051 | JS | GSE | Propionaldehyde | 123386 | 2275020000 | 0.004 | 1.04e-05
2786 | 8 | Boeing 737-700 Series | CFM56-7B26 (8CM051) | 2282 | 8CM051 | JS | GSE | SOx | SOX | 2275020000 | 0.118 | 0.0003068
2793 | 8 | Boeing 737-700 Series | CFM56-7B26 (8CM051) | 2282 | 8CM051 | JS | GSE | TOG | TOG | 2275020000 | 1.314 | 0.0034164
2799 | 8 | Boeing 737-700 Series | CFM56-7B26 (8CM051) | 2282 | 8CM051 | JS | GSE | Toluene | 108883 | 2275020000 | 0.033 | 8.58e-05
2785 | 8 | Boeing 737-700 Series | CFM56-7B26 (8CM051) | 2282 | 8CM051 | JS | GSE | VOC | VOC | 2275020000 | 1.194 | 0.0031044
5382 | 9 | Boeing 737-700 Series | CFM56-7B22 | 659 | 3CM031 | JS | AIRCRAFT | _1_3_Butadiene | 106990 | 2275020000 | 0.463 | 0.0012038
5408 | 9 | Boeing 737-700 Series | CFM56-7B22 | 659 | 3CM031 | JS | AIRCRAFT | _1_Methylnaphthalene | 90120 | 2275020000 | 0.068 | 0.0001768
5404 | 9 | Boeing 737-700 Series | CFM56-7B22 | 659 | 3CM031 | JS | AIRCRAFT | _2_Methylnaphthalene | 91576 | 2275020000 | 0.057 | 0.0001482
5403 | 9 | Boeing 737-700 Series | CFM56-7B22 | 659 | 3CM031 | JS | AIRCRAFT | Acetaldehyde | 75070 | 2275020000 | 1.172 | 0.0030472
5387 | 9 | Boeing 737-700 Series | CFM56-7B22 | 659 | 3CM031 | JS | AIRCRAFT | Acrolein | 107028 | 2275020000 | 0.672 | 0.0017472
5399 | 9 | Boeing 737-700 Series | CFM56-7B22 | 659 | 3CM031 | JS | AIRCRAFT | Benzene | 71432 | 2275020000 | 0.461 | 0.0011986
5380 | 9 | Boeing 737-700 Series | CFM56-7B22 | 659 | 3CM031 | JS | AIRCRAFT | CO | CO | 2275020000 | 218.201 | 0.56732
5388 | 9 | Boeing 737-700 Series | CFM56-7B22 | 659 | 3CM031 | JS | AIRCRAFT | CO2 | CO2 | 2275020000 | 50819.162 | 132.1298
5405 | 9 | Boeing 737-700 Series | CFM56-7B22 | 659 | 3CM031 | JS | AIRCRAFT | Cumene | 98828 | 2275020000 | 0.001 | 2.6e-06
5392 | 9 | Boeing 737-700 Series | CFM56-7B22 | 659 | 3CM031 | JS | AIRCRAFT | Ethylbenzene | 100414 | 2275020000 | 0.048 | 0.0001248
5401 | 9 | Boeing 737-700 Series | CFM56-7B22 | 659 | 3CM031 | JS | AIRCRAFT | Formaldehyde | 50000 | 2275020000 | 3.377 | 0.0087802
5395 | 9 | Boeing 737-700 Series | CFM56-7B22 | 659 | 3CM031 | JS | AIRCRAFT | Fuel_Consumption | FUEL | 2275020000 | 16107.5 | 41.8795
5394 | 9 | Boeing 737-700 Series | CFM56-7B22 | 659 | 3CM031 | JS | AIRCRAFT | H2O | H2O | 2275020000 | 19924.977 | 51.8049
5406 | 9 | Boeing 737-700 Series | CFM56-7B22 | 659 | 3CM031 | JS | AIRCRAFT | Methanol | 67561 | 2275020000 | 0.495 | 0.001287
5396 | 9 | Boeing 737-700 Series | CFM56-7B22 | 659 | 3CM031 | JS | AIRCRAFT | Naphthalene | 91203 | 2275020000 | 0.148 | 0.0003848
5389 | 9 | Boeing 737-700 Series | CFM56-7B22 | 659 | 3CM031 | JS | AIRCRAFT | NMHC | NMHC | 2275020000 | 33.197 | 0.086312
5381 | 9 | Boeing 737-700 Series | CFM56-7B22 | 659 | 3CM031 | JS | AIRCRAFT | NOx | NOX | 2275020000 | 175.228 | 0.45559
5400 | 9 | Boeing 737-700 Series | CFM56-7B22 | 659 | 3CM031 | JS | AIRCRAFT | o_Xylene | 95476 | 2275020000 | 0.046 | 0.0001196
5402 | 9 | Boeing 737-700 Series | CFM56-7B22 | 659 | 3CM031 | JS | AIRCRAFT | Phenol | 108952 | 2275020000 | 0.199 | 0.0005174
5386 | 9 | Boeing 737-700 Series | CFM56-7B22 | 659 | 3CM031 | JS | AIRCRAFT | PM_10 | PM10-PRI | 2275020000 | 2.677 | 0.0069602
5385 | 9 | Boeing 737-700 Series | CFM56-7B22 | 659 | 3CM031 | JS | AIRCRAFT | PM_25 | PM25-PRI | 2275020000 | 2.677 | 0.0069602
5391 | 9 | Boeing 737-700 Series | CFM56-7B22 | 659 | 3CM031 | JS | AIRCRAFT | PM_NonVolatile | PM_NV | 2275020000 | 0.26 | 0.000676
5393 | 9 | Boeing 737-700 Series | CFM56-7B22 | 659 | 3CM031 | JS | AIRCRAFT | PM_VolatileOrganics | PM_VO | 2275020000 | 0.74 | 0.001924
5384 | 9 | Boeing 737-700 Series | CFM56-7B22 | 659 | 3CM031 | JS | AIRCRAFT | PM_VolatileSulfates | PM_VS | 2275020000 | 1.677 | 0.0043602
5397 | 9 | Boeing 737-700 Series | CFM56-7B22 | 659 | 3CM031 | JS | AIRCRAFT | Propionaldehyde | 123386 | 2275020000 | 0.199 | 0.0005174
5379 | 9 | Boeing 737-700 Series | CFM56-7B22 | 659 | 3CM031 | JS | AIRCRAFT | SOx | SOX | 2275020000 | 20.811 | 0.054109
5390 | 9 | Boeing 737-700 Series | CFM56-7B22 | 659 | 3CM031 | JS | AIRCRAFT | Styrene | 100425 | 2275020000 | 0.085 | 0.000221
5383 | 9 | Boeing 737-700 Series | CFM56-7B22 | 659 | 3CM031 | JS | AIRCRAFT | THC | THC | 2275020000 | 28.711 | 0.074649
5378 | 9 | Boeing 737-700 Series | CFM56-7B22 | 659 | 3CM031 | JS | AIRCRAFT | TOG | TOG | 2275020000 | 33.197 | 0.086312
5398 | 9 | Boeing 737-700 Series | CFM56-7B22 | 659 | 3CM031 | JS | AIRCRAFT | Toluene | 108883 | 2275020000 | 0.176 | 0.0004576
5377 | 9 | Boeing 737-700 Series | CFM56-7B22 | 659 | 3CM031 | JS | AIRCRAFT | VOC | VOC | 2275020000 | 33.024 | 0.085862
269 | 9 | Boeing 737-700 Series | CFM56-7B22 | 659 | 3CM031 | JS | APU(s) | _1_3_Butadiene | 106990 | 2275070000 | 0.007 | 1.82e-05
282 | 9 | Boeing 737-700 Series | CFM56-7B22 | 659 | 3CM031 | JS | APU(s) | _1_Methylnaphthalene | 90120 | 2275070000 | 0.001 | 2.6e-06
287 | 9 | Boeing 737-700 Series | CFM56-7B22 | 659 | 3CM031 | JS | APU(s) | _2_Methylnaphthalene | 91576 | 2275070000 | 0.001 | 2.6e-06
278 | 9 | Boeing 737-700 Series | CFM56-7B22 | 659 | 3CM031 | JS | APU(s) | Acetaldehyde | 75070 | 2275070000 | 0.017 | 4.42e-05
260 | 9 | Boeing 737-700 Series | CFM56-7B22 | 659 | 3CM031 | JS | APU(s) | Acrolein | 107028 | 2275070000 | 0.01 | 2.6e-05
284 | 9 | Boeing 737-700 Series | CFM56-7B22 | 659 | 3CM031 | JS | APU(s) | Benzene | 71432 | 2275070000 | 0.007 | 1.82e-05
273 | 9 | Boeing 737-700 Series | CFM56-7B22 | 659 | 3CM031 | JS | APU(s) | CO | CO | 2275070000 | 4.671 | 0.012145
281 | 9 | Boeing 737-700 Series | CFM56-7B22 | 659 | 3CM031 | JS | APU(s) | Ethylbenzene | 100414 | 2275070000 | 0.001 | 2.6e-06
275 | 9 | Boeing 737-700 Series | CFM56-7B22 | 659 | 3CM031 | JS | APU(s) | Formaldehyde | 50000 | 2275070000 | 0.05 | 0.00013
285 | 9 | Boeing 737-700 Series | CFM56-7B22 | 659 | 3CM031 | JS | APU(s) | Methanol | 67561 | 2275070000 | 0.007 | 1.82e-05
265 | 9 | Boeing 737-700 Series | CFM56-7B22 | 659 | 3CM031 | JS | APU(s) | Naphthalene | 91203 | 2275070000 | 0.002 | 5.2e-06
266 | 9 | Boeing 737-700 Series | CFM56-7B22 | 659 | 3CM031 | JS | APU(s) | NMHC | NMHC | 2275070000 | 0.409 | 0.0010634
261 | 9 | Boeing 737-700 Series | CFM56-7B22 | 659 | 3CM031 | JS | APU(s) | NOx | NOX | 2275070000 | 6.355 | 0.016523
274 | 9 | Boeing 737-700 Series | CFM56-7B22 | 659 | 3CM031 | JS | APU(s) | o_Xylene | 95476 | 2275070000 | 0.001 | 2.6e-06
286 | 9 | Boeing 737-700 Series | CFM56-7B22 | 659 | 3CM031 | JS | APU(s) | Phenol | 108952 | 2275070000 | 0.003 | 7.8e-06
258 | 9 | Boeing 737-700 Series | CFM56-7B22 | 659 | 3CM031 | JS | APU(s) | PM_10 | PM10-PRI | 2275070000 | 0.77 | 0.002002
277 | 9 | Boeing 737-700 Series | CFM56-7B22 | 659 | 3CM031 | JS | APU(s) | PM_25 | PM25-PRI | 2275070000 | 0.77 | 0.002002
283 | 9 | Boeing 737-700 Series | CFM56-7B22 | 659 | 3CM031 | JS | APU(s) | Propionaldehyde | 123386 | 2275070000 | 0.003 | 7.8e-06
263 | 9 | Boeing 737-700 Series | CFM56-7B22 | 659 | 3CM031 | JS | APU(s) | SOx | SOX | 2275070000 | 0.957 | 0.0024882
262 | 9 | Boeing 737-700 Series | CFM56-7B22 | 659 | 3CM031 | JS | APU(s) | Styrene | 100425 | 2275070000 | 0.001 | 2.6e-06
272 | 9 | Boeing 737-700 Series | CFM56-7B22 | 659 | 3CM031 | JS | APU(s) | THC | THC | 2275070000 | 0.354 | 0.0009204
257 | 9 | Boeing 737-700 Series | CFM56-7B22 | 659 | 3CM031 | JS | APU(s) | TOG | TOG | 2275070000 | 0.409 | 0.0010634
267 | 9 | Boeing 737-700 Series | CFM56-7B22 | 659 | 3CM031 | JS | APU(s) | Toluene | 108883 | 2275070000 | 0.003 | 7.8e-06
259 | 9 | Boeing 737-700 Series | CFM56-7B22 | 659 | 3CM031 | JS | APU(s) | VOC | VOC | 2275070000 | 0.407 | 0.0010582
2843 | 9 | Boeing 737-700 Series | CFM56-7B22 | 659 | 3CM031 | JS | GSE | Acetaldehyde | 75070 | 2275020000 | 0.018 | 4.68e-05
2848 | 9 | Boeing 737-700 Series | CFM56-7B22 | 659 | 3CM031 | JS | GSE | Benzene | 71432 | 2275020000 | 0.057 | 0.0001482
2826 | 9 | Boeing 737-700 Series | CFM56-7B22 | 659 | 3CM031 | JS | GSE | CO | CO | 2275020000 | 105.546 | 0.27442
2831 | 9 | Boeing 737-700 Series | CFM56-7B22 | 659 | 3CM031 | JS | GSE | Ethylbenzene | 100414 | 2275020000 | 0.022 | 5.72e-05
2835 | 9 | Boeing 737-700 Series | CFM56-7B22 | 659 | 3CM031 | JS | GSE | Formaldehyde | 50000 | 2275020000 | 0.054 | 0.0001404
2846 | 9 | Boeing 737-700 Series | CFM56-7B22 | 659 | 3CM031 | JS | GSE | Methane | CH4 | 2275020000 | 0.08 | 0.000208
2818 | 9 | Boeing 737-700 Series | CFM56-7B22 | 659 | 3CM031 | JS | GSE | NMHC | NMHC | 2275020000 | 3.387 | 0.0088062
2819 | 9 | Boeing 737-700 Series | CFM56-7B22 | 659 | 3CM031 | JS | GSE | NOx | NOX | 2275020000 | 11.106 | 0.028876
2836 | 9 | Boeing 737-700 Series | CFM56-7B22 | 659 | 3CM031 | JS | GSE | o_Xylene | 95476 | 2275020000 | 0.03 | 7.8e-05
2824 | 9 | Boeing 737-700 Series | CFM56-7B22 | 659 | 3CM031 | JS | GSE | PM_10 | PM10-PRI | 2275020000 | 0.371 | 0.0009646
2823 | 9 | Boeing 737-700 Series | CFM56-7B22 | 659 | 3CM031 | JS | GSE | PM_25 | PM25-PRI | 2275020000 | 0.352 | 0.0009152
2839 | 9 | Boeing 737-700 Series | CFM56-7B22 | 659 | 3CM031 | JS | GSE | Propionaldehyde | 123386 | 2275020000 | 0.011 | 2.86e-05
2820 | 9 | Boeing 737-700 Series | CFM56-7B22 | 659 | 3CM031 | JS | GSE | SOx | SOX | 2275020000 | 0.348 | 0.0009048
2817 | 9 | Boeing 737-700 Series | CFM56-7B22 | 659 | 3CM031 | JS | GSE | TOG | TOG | 2275020000 | 3.884 | 0.010098
2825 | 9 | Boeing 737-700 Series | CFM56-7B22 | 659 | 3CM031 | JS | GSE | Toluene | 108883 | 2275020000 | 0.097 | 0.0002522
2821 | 9 | Boeing 737-700 Series | CFM56-7B22 | 659 | 3CM031 | JS | GSE | VOC | VOC | 2275020000 | 3.531 | 0.0091806
5412 | 10 | Boeing 737-700 Series | CFM56-7B20 | 657 | 3CM030 | JS | AIRCRAFT | _1_3_Butadiene | 106990 | 2275020000 | 0.177 | 0.0004602
5430 | 10 | Boeing 737-700 Series | CFM56-7B20 | 657 | 3CM030 | JS | AIRCRAFT | _1_Methylnaphthalene | 90120 | 2275020000 | 0.026 | 6.76e-05
5433 | 10 | Boeing 737-700 Series | CFM56-7B20 | 657 | 3CM030 | JS | AIRCRAFT | _2_Methylnaphthalene | 91576 | 2275020000 | 0.022 | 5.72e-05
5429 | 10 | Boeing 737-700 Series | CFM56-7B20 | 657 | 3CM030 | JS | AIRCRAFT | Acetaldehyde | 75070 | 2275020000 | 0.448 | 0.0011648
5426 | 10 | Boeing 737-700 Series | CFM56-7B20 | 657 | 3CM030 | JS | AIRCRAFT | Acrolein | 107028 | 2275020000 | 0.257 | 0.0006682
5437 | 10 | Boeing 737-700 Series | CFM56-7B20 | 657 | 3CM030 | JS | AIRCRAFT | Benzene | 71432 | 2275020000 | 0.176 | 0.0004576
5417 | 10 | Boeing 737-700 Series | CFM56-7B20 | 657 | 3CM030 | JS | AIRCRAFT | CO | CO | 2275020000 | 76.998 | 0.20019
5418 | 10 | Boeing 737-700 Series | CFM56-7B20 | 657 | 3CM030 | JS | AIRCRAFT | CO2 | CO2 | 2275020000 | 16155.455 | 42.0042
5423 | 10 | Boeing 737-700 Series | CFM56-7B20 | 657 | 3CM030 | JS | AIRCRAFT | Ethylbenzene | 100414 | 2275020000 | 0.018 | 4.68e-05
5434 | 10 | Boeing 737-700 Series | CFM56-7B20 | 657 | 3CM030 | JS | AIRCRAFT | Formaldehyde | 50000 | 2275020000 | 1.292 | 0.0033592
5428 | 10 | Boeing 737-700 Series | CFM56-7B20 | 657 | 3CM030 | JS | AIRCRAFT | Fuel_Consumption | FUEL | 2275020000 | 5120.588 | 13.3135
5413 | 10 | Boeing 737-700 Series | CFM56-7B20 | 657 | 3CM030 | JS | AIRCRAFT | H2O | H2O | 2275020000 | 6334.167 | 16.4688
5432 | 10 | Boeing 737-700 Series | CFM56-7B20 | 657 | 3CM030 | JS | AIRCRAFT | Methanol | 67561 | 2275020000 | 0.189 | 0.0004914
5422 | 10 | Boeing 737-700 Series | CFM56-7B20 | 657 | 3CM030 | JS | AIRCRAFT | Naphthalene | 91203 | 2275020000 | 0.057 | 0.0001482
5409 | 10 | Boeing 737-700 Series | CFM56-7B20 | 657 | 3CM030 | JS | AIRCRAFT | NMHC | NMHC | 2275020000 | 12.306 | 0.031996
5419 | 10 | Boeing 737-700 Series | CFM56-7B20 | 657 | 3CM030 | JS | AIRCRAFT | NOx | NOX | 2275020000 | 51.805 | 0.13469
5427 | 10 | Boeing 737-700 Series | CFM56-7B20 | 657 | 3CM030 | JS | AIRCRAFT | o_Xylene | 95476 | 2275020000 | 0.017 | 4.42e-05
5440 | 10 | Boeing 737-700 Series | CFM56-7B20 | 657 | 3CM030 | JS | AIRCRAFT | Phenol | 108952 | 2275020000 | 0.076 | 0.0001976
5421 | 10 | Boeing 737-700 Series | CFM56-7B20 | 657 | 3CM030 | JS | AIRCRAFT | PM_10 | PM10-PRI | 2275020000 | 0.874 | 0.0022724
5425 | 10 | Boeing 737-700 Series | CFM56-7B20 | 657 | 3CM030 | JS | AIRCRAFT | PM_25 | PM25-PRI | 2275020000 | 0.874 | 0.0022724
5424 | 10 | Boeing 737-700 Series | CFM56-7B20 | 657 | 3CM030 | JS | AIRCRAFT | PM_NonVolatile | PM_NV | 2275020000 | 0.072 | 0.0001872
5436 | 10 | Boeing 737-700 Series | CFM56-7B20 | 657 | 3CM030 | JS | AIRCRAFT | PM_VolatileOrganics | PM_VO | 2275020000 | 0.269 | 0.0006994
5438 | 10 | Boeing 737-700 Series | CFM56-7B20 | 657 | 3CM030 | JS | AIRCRAFT | PM_VolatileSulfates | PM_VS | 2275020000 | 0.533 | 0.0013858
5435 | 10 | Boeing 737-700 Series | CFM56-7B20 | 657 | 3CM030 | JS | AIRCRAFT | Propionaldehyde | 123386 | 2275020000 | 0.076 | 0.0001976
5411 | 10 | Boeing 737-700 Series | CFM56-7B20 | 657 | 3CM030 | JS | AIRCRAFT | SOx | SOX | 2275020000 | 6.616 | 0.017202
5414 | 10 | Boeing 737-700 Series | CFM56-7B20 | 657 | 3CM030 | JS | AIRCRAFT | Styrene | 100425 | 2275020000 | 0.032 | 8.32e-05
5420 | 10 | Boeing 737-700 Series | CFM56-7B20 | 657 | 3CM030 | JS | AIRCRAFT | THC | THC | 2275020000 | 10.643 | 0.027672
5415 | 10 | Boeing 737-700 Series | CFM56-7B20 | 657 | 3CM030 | JS | AIRCRAFT | TOG | TOG | 2275020000 | 12.306 | 0.031996
5431 | 10 | Boeing 737-700 Series | CFM56-7B20 | 657 | 3CM030 | JS | AIRCRAFT | Toluene | 108883 | 2275020000 | 0.067 | 0.0001742
5410 | 10 | Boeing 737-700 Series | CFM56-7B20 | 657 | 3CM030 | JS | AIRCRAFT | VOC | VOC | 2275020000 | 12.242 | 0.031829
292 | 10 | Boeing 737-700 Series | CFM56-7B20 | 657 | 3CM030 | JS | APU(s) | _1_3_Butadiene | 106990 | 2275070000 | 0.002 | 5.2e-06
320 | 10 | Boeing 737-700 Series | CFM56-7B20 | 657 | 3CM030 | JS | APU(s) | Acetaldehyde | 75070 | 2275070000 | 0.006 | 1.56e-05
303 | 10 | Boeing 737-700 Series | CFM56-7B20 | 657 | 3CM030 | JS | APU(s) | Acrolein | 107028 | 2275070000 | 0.003 | 7.8e-06
310 | 10 | Boeing 737-700 Series | CFM56-7B20 | 657 | 3CM030 | JS | APU(s) | Benzene | 71432 | 2275070000 | 0.002 | 5.2e-06
307 | 10 | Boeing 737-700 Series | CFM56-7B20 | 657 | 3CM030 | JS | APU(s) | CO | CO | 2275070000 | 1.525 | 0.003965
311 | 10 | Boeing 737-700 Series | CFM56-7B20 | 657 | 3CM030 | JS | APU(s) | Formaldehyde | 50000 | 2275070000 | 0.016 | 4.16e-05
319 | 10 | Boeing 737-700 Series | CFM56-7B20 | 657 | 3CM030 | JS | APU(s) | Methanol | 67561 | 2275070000 | 0.002 | 5.2e-06
300 | 10 | Boeing 737-700 Series | CFM56-7B20 | 657 | 3CM030 | JS | APU(s) | Naphthalene | 91203 | 2275070000 | 0.001 | 2.6e-06
301 | 10 | Boeing 737-700 Series | CFM56-7B20 | 657 | 3CM030 | JS | APU(s) | NMHC | NMHC | 2275070000 | 0.134 | 0.0003484
297 | 10 | Boeing 737-700 Series | CFM56-7B20 | 657 | 3CM030 | JS | APU(s) | NOx | NOX | 2275070000 | 2.075 | 0.005395
317 | 10 | Boeing 737-700 Series | CFM56-7B20 | 657 | 3CM030 | JS | APU(s) | Phenol | 108952 | 2275070000 | 0.001 | 2.6e-06
298 | 10 | Boeing 737-700 Series | CFM56-7B20 | 657 | 3CM030 | JS | APU(s) | PM_10 | PM10-PRI | 2275070000 | 0.251 | 0.0006526
302 | 10 | Boeing 737-700 Series | CFM56-7B20 | 657 | 3CM030 | JS | APU(s) | PM_25 | PM25-PRI | 2275070000 | 0.251 | 0.0006526
315 | 10 | Boeing 737-700 Series | CFM56-7B20 | 657 | 3CM030 | JS | APU(s) | Propionaldehyde | 123386 | 2275070000 | 0.001 | 2.6e-06
293 | 10 | Boeing 737-700 Series | CFM56-7B20 | 657 | 3CM030 | JS | APU(s) | SOx | SOX | 2275070000 | 0.312 | 0.0008112
295 | 10 | Boeing 737-700 Series | CFM56-7B20 | 657 | 3CM030 | JS | APU(s) | THC | THC | 2275070000 | 0.116 | 0.0003016
291 | 10 | Boeing 737-700 Series | CFM56-7B20 | 657 | 3CM030 | JS | APU(s) | TOG | TOG | 2275070000 | 0.134 | 0.0003484
308 | 10 | Boeing 737-700 Series | CFM56-7B20 | 657 | 3CM030 | JS | APU(s) | Toluene | 108883 | 2275070000 | 0.001 | 2.6e-06
289 | 10 | Boeing 737-700 Series | CFM56-7B20 | 657 | 3CM030 | JS | APU(s) | VOC | VOC | 2275070000 | 0.133 | 0.0003458
2870 | 10 | Boeing 737-700 Series | CFM56-7B20 | 657 | 3CM030 | JS | GSE | Acetaldehyde | 75070 | 2275020000 | 0.006 | 1.56e-05
2873 | 10 | Boeing 737-700 Series | CFM56-7B20 | 657 | 3CM030 | JS | GSE | Benzene | 71432 | 2275020000 | 0.019 | 4.94e-05
2859 | 10 | Boeing 737-700 Series | CFM56-7B20 | 657 | 3CM030 | JS | GSE | CO | CO | 2275020000 | 34.455 | 0.089583
2869 | 10 | Boeing 737-700 Series | CFM56-7B20 | 657 | 3CM030 | JS | GSE | Ethylbenzene | 100414 | 2275020000 | 0.007 | 1.82e-05
2877 | 10 | Boeing 737-700 Series | CFM56-7B20 | 657 | 3CM030 | JS | GSE | Formaldehyde | 50000 | 2275020000 | 0.018 | 4.68e-05
2871 | 10 | Boeing 737-700 Series | CFM56-7B20 | 657 | 3CM030 | JS | GSE | Methane | CH4 | 2275020000 | 0.026 | 6.76e-05
2855 | 10 | Boeing 737-700 Series | CFM56-7B20 | 657 | 3CM030 | JS | GSE | NMHC | NMHC | 2275020000 | 1.106 | 0.0028756
2851 | 10 | Boeing 737-700 Series | CFM56-7B20 | 657 | 3CM030 | JS | GSE | NOx | NOX | 2275020000 | 3.625 | 0.009425
2862 | 10 | Boeing 737-700 Series | CFM56-7B20 | 657 | 3CM030 | JS | GSE | o_Xylene | 95476 | 2275020000 | 0.01 | 2.6e-05
2852 | 10 | Boeing 737-700 Series | CFM56-7B20 | 657 | 3CM030 | JS | GSE | PM_10 | PM10-PRI | 2275020000 | 0.121 | 0.0003146
2868 | 10 | Boeing 737-700 Series | CFM56-7B20 | 657 | 3CM030 | JS | GSE | PM_25 | PM25-PRI | 2275020000 | 0.115 | 0.000299
2879 | 10 | Boeing 737-700 Series | CFM56-7B20 | 657 | 3CM030 | JS | GSE | Propionaldehyde | 123386 | 2275020000 | 0.004 | 1.04e-05
2860 | 10 | Boeing 737-700 Series | CFM56-7B20 | 657 | 3CM030 | JS | GSE | SOx | SOX | 2275020000 | 0.113 | 0.0002938
2850 | 10 | Boeing 737-700 Series | CFM56-7B20 | 657 | 3CM030 | JS | GSE | TOG | TOG | 2275020000 | 1.268 | 0.0032968
2864 | 10 | Boeing 737-700 Series | CFM56-7B20 | 657 | 3CM030 | JS | GSE | Toluene | 108883 | 2275020000 | 0.032 | 8.32e-05
2849 | 10 | Boeing 737-700 Series | CFM56-7B20 | 657 | 3CM030 | JS | GSE | VOC | VOC | 2275020000 | 1.153 | 0.0029978
5443 | 11 | Boeing 737-800 Series | CFM56-7B26E | 676 | 3CM033 | JS | AIRCRAFT | _1_3_Butadiene | 106990 | 2275020000 | 0.513 | 0.0013338
5469 | 11 | Boeing 737-800 Series | CFM56-7B26E | 676 | 3CM033 | JS | AIRCRAFT | _1_Methylnaphthalene | 90120 | 2275020000 | 0.075 | 0.000195
5461 | 11 | Boeing 737-800 Series | CFM56-7B26E | 676 | 3CM033 | JS | AIRCRAFT | _2_Methylnaphthalene | 91576 | 2275020000 | 0.063 | 0.0001638
5472 | 11 | Boeing 737-800 Series | CFM56-7B26E | 676 | 3CM033 | JS | AIRCRAFT | Acetaldehyde | 75070 | 2275020000 | 1.298 | 0.0033748
5450 | 11 | Boeing 737-800 Series | CFM56-7B26E | 676 | 3CM033 | JS | AIRCRAFT | Acrolein | 107028 | 2275020000 | 0.744 | 0.0019344
5468 | 11 | Boeing 737-800 Series | CFM56-7B26E | 676 | 3CM033 | JS | AIRCRAFT | Benzene | 71432 | 2275020000 | 0.511 | 0.0013286
5465 | 11 | Boeing 737-800 Series | CFM56-7B26E | 676 | 3CM033 | JS | AIRCRAFT | CO | CO | 2275020000 | 471.71 | 1.2264
5462 | 11 | Boeing 737-800 Series | CFM56-7B26E | 676 | 3CM033 | JS | AIRCRAFT | CO2 | CO2 | 2275020000 | 90244.983 | 234.637
5455 | 11 | Boeing 737-800 Series | CFM56-7B26E | 676 | 3CM033 | JS | AIRCRAFT | Cumene | 98828 | 2275020000 | 0.001 | 2.6e-06
5464 | 11 | Boeing 737-800 Series | CFM56-7B26E | 676 | 3CM033 | JS | AIRCRAFT | Ethylbenzene | 100414 | 2275020000 | 0.053 | 0.0001378
5460 | 11 | Boeing 737-800 Series | CFM56-7B26E | 676 | 3CM033 | JS | AIRCRAFT | Formaldehyde | 50000 | 2275020000 | 3.742 | 0.0097292
5451 | 11 | Boeing 737-800 Series | CFM56-7B26E | 676 | 3CM033 | JS | AIRCRAFT | Fuel_Consumption | FUEL | 2275020000 | 28603.798 | 74.3699
5452 | 11 | Boeing 737-800 Series | CFM56-7B26E | 676 | 3CM033 | JS | AIRCRAFT | H2O | H2O | 2275020000 | 35382.898 | 91.9955
5466 | 11 | Boeing 737-800 Series | CFM56-7B26E | 676 | 3CM033 | JS | AIRCRAFT | Methanol | 67561 | 2275020000 | 0.549 | 0.0014274
5471 | 11 | Boeing 737-800 Series | CFM56-7B26E | 676 | 3CM033 | JS | AIRCRAFT | Naphthalene | 91203 | 2275020000 | 0.164 | 0.0004264
5458 | 11 | Boeing 737-800 Series | CFM56-7B26E | 676 | 3CM033 | JS | AIRCRAFT | NMHC | NMHC | 2275020000 | 40.298 | 0.10477
5441 | 11 | Boeing 737-800 Series | CFM56-7B26E | 676 | 3CM033 | JS | AIRCRAFT | NOx | NOX | 2275020000 | 297.57 | 0.77368
5467 | 11 | Boeing 737-800 Series | CFM56-7B26E | 676 | 3CM033 | JS | AIRCRAFT | o_Xylene | 95476 | 2275020000 | 0.05 | 0.00013
5459 | 11 | Boeing 737-800 Series | CFM56-7B26E | 676 | 3CM033 | JS | AIRCRAFT | Phenol | 108952 | 2275020000 | 0.221 | 0.0005746
5442 | 11 | Boeing 737-800 Series | CFM56-7B26E | 676 | 3CM033 | JS | AIRCRAFT | PM_10 | PM10-PRI | 2275020000 | 4.453 | 0.011578
5445 | 11 | Boeing 737-800 Series | CFM56-7B26E | 676 | 3CM033 | JS | AIRCRAFT | PM_25 | PM25-PRI | 2275020000 | 4.453 | 0.011578
5446 | 11 | Boeing 737-800 Series | CFM56-7B26E | 676 | 3CM033 | JS | AIRCRAFT | PM_NonVolatile | PM_NV | 2275020000 | 0.777 | 0.0020202
5456 | 11 | Boeing 737-800 Series | CFM56-7B26E | 676 | 3CM033 | JS | AIRCRAFT | PM_VolatileOrganics | PM_VO | 2275020000 | 0.697 | 0.0018122
5453 | 11 | Boeing 737-800 Series | CFM56-7B26E | 676 | 3CM033 | JS | AIRCRAFT | PM_VolatileSulfates | PM_VS | 2275020000 | 2.978 | 0.0077428
5457 | 11 | Boeing 737-800 Series | CFM56-7B26E | 676 | 3CM033 | JS | AIRCRAFT | Propionaldehyde | 123386 | 2275020000 | 0.221 | 0.0005746
5447 | 11 | Boeing 737-800 Series | CFM56-7B26E | 676 | 3CM033 | JS | AIRCRAFT | SOx | SOX | 2275020000 | 36.956 | 0.096086
5454 | 11 | Boeing 737-800 Series | CFM56-7B26E | 676 | 3CM033 | JS | AIRCRAFT | Styrene | 100425 | 2275020000 | 0.094 | 0.0002444
5463 | 11 | Boeing 737-800 Series | CFM56-7B26E | 676 | 3CM033 | JS | AIRCRAFT | THC | THC | 2275020000 | 34.853 | 0.090618
5448 | 11 | Boeing 737-800 Series | CFM56-7B26E | 676 | 3CM033 | JS | AIRCRAFT | TOG | TOG | 2275020000 | 40.298 | 0.10477
5449 | 11 | Boeing 737-800 Series | CFM56-7B26E | 676 | 3CM033 | JS | AIRCRAFT | Toluene | 108883 | 2275020000 | 0.195 | 0.000507
5444 | 11 | Boeing 737-800 Series | CFM56-7B26E | 676 | 3CM033 | JS | AIRCRAFT | VOC | VOC | 2275020000 | 40.088 | 0.10423
344 | 11 | Boeing 737-800 Series | CFM56-7B26E | 676 | 3CM033 | JS | APU(s) | _1_3_Butadiene | 106990 | 2275070000 | 0.011 | 2.86e-05
345 | 11 | Boeing 737-800 Series | CFM56-7B26E | 676 | 3CM033 | JS | APU(s) | _1_Methylnaphthalene | 90120 | 2275070000 | 0.002 | 5.2e-06
343 | 11 | Boeing 737-800 Series | CFM56-7B26E | 676 | 3CM033 | JS | APU(s) | _2_Methylnaphthalene | 91576 | 2275070000 | 0.001 | 2.6e-06
348 | 11 | Boeing 737-800 Series | CFM56-7B26E | 676 | 3CM033 | JS | APU(s) | Acetaldehyde | 75070 | 2275070000 | 0.028 | 7.28e-05
328 | 11 | Boeing 737-800 Series | CFM56-7B26E | 676 | 3CM033 | JS | APU(s) | Acrolein | 107028 | 2275070000 | 0.016 | 4.16e-05
339 | 11 | Boeing 737-800 Series | CFM56-7B26E | 676 | 3CM033 | JS | APU(s) | Benzene | 71432 | 2275070000 | 0.011 | 2.86e-05
341 | 11 | Boeing 737-800 Series | CFM56-7B26E | 676 | 3CM033 | JS | APU(s) | CO | CO | 2275070000 | 7.563 | 0.019664
351 | 11 | Boeing 737-800 Series | CFM56-7B26E | 676 | 3CM033 | JS | APU(s) | Ethylbenzene | 100414 | 2275070000 | 0.001 | 2.6e-06
331 | 11 | Boeing 737-800 Series | CFM56-7B26E | 676 | 3CM033 | JS | APU(s) | Formaldehyde | 50000 | 2275070000 | 0.082 | 0.0002132
340 | 11 | Boeing 737-800 Series | CFM56-7B26E | 676 | 3CM033 | JS | APU(s) | Methanol | 67561 | 2275070000 | 0.012 | 3.12e-05
352 | 11 | Boeing 737-800 Series | CFM56-7B26E | 676 | 3CM033 | JS | APU(s) | Naphthalene | 91203 | 2275070000 | 0.004 | 1.04e-05
338 | 11 | Boeing 737-800 Series | CFM56-7B26E | 676 | 3CM033 | JS | APU(s) | NMHC | NMHC | 2275070000 | 0.663 | 0.0017238
335 | 11 | Boeing 737-800 Series | CFM56-7B26E | 676 | 3CM033 | JS | APU(s) | NOx | NOX | 2275070000 | 10.29 | 0.026754
347 | 11 | Boeing 737-800 Series | CFM56-7B26E | 676 | 3CM033 | JS | APU(s) | o_Xylene | 95476 | 2275070000 | 0.001 | 2.6e-06
336 | 11 | Boeing 737-800 Series | CFM56-7B26E | 676 | 3CM033 | JS | APU(s) | Phenol | 108952 | 2275070000 | 0.005 | 1.3e-05
321 | 11 | Boeing 737-800 Series | CFM56-7B26E | 676 | 3CM033 | JS | APU(s) | PM_10 | PM10-PRI | 2275070000 | 1.246 | 0.0032396
326 | 11 | Boeing 737-800 Series | CFM56-7B26E | 676 | 3CM033 | JS | APU(s) | PM_25 | PM25-PRI | 2275070000 | 1.246 | 0.0032396
334 | 11 | Boeing 737-800 Series | CFM56-7B26E | 676 | 3CM033 | JS | APU(s) | Propionaldehyde | 123386 | 2275070000 | 0.005 | 1.3e-05
327 | 11 | Boeing 737-800 Series | CFM56-7B26E | 676 | 3CM033 | JS | APU(s) | SOx | SOX | 2275070000 | 1.55 | 0.00403
349 | 11 | Boeing 737-800 Series | CFM56-7B26E | 676 | 3CM033 | JS | APU(s) | Styrene | 100425 | 2275070000 | 0.002 | 5.2e-06
329 | 11 | Boeing 737-800 Series | CFM56-7B26E | 676 | 3CM033 | JS | APU(s) | THC | THC | 2275070000 | 0.573 | 0.0014898
330 | 11 | Boeing 737-800 Series | CFM56-7B26E | 676 | 3CM033 | JS | APU(s) | TOG | TOG | 2275070000 | 0.663 | 0.0017238
323 | 11 | Boeing 737-800 Series | CFM56-7B26E | 676 | 3CM033 | JS | APU(s) | Toluene | 108883 | 2275070000 | 0.004 | 1.04e-05
325 | 11 | Boeing 737-800 Series | CFM56-7B26E | 676 | 3CM033 | JS | APU(s) | VOC | VOC | 2275070000 | 0.659 | 0.0017134
2911 | 11 | Boeing 737-800 Series | CFM56-7B26E | 676 | 3CM033 | JS | GSE | Acetaldehyde | 75070 | 2275020000 | 0.03 | 7.8e-05
2906 | 11 | Boeing 737-800 Series | CFM56-7B26E | 676 | 3CM033 | JS | GSE | Benzene | 71432 | 2275020000 | 0.092 | 0.0002392
2894 | 11 | Boeing 737-800 Series | CFM56-7B26E | 676 | 3CM033 | JS | GSE | CO | CO | 2275020000 | 170.897 | 0.44433
2907 | 11 | Boeing 737-800 Series | CFM56-7B26E | 676 | 3CM033 | JS | GSE | Ethylbenzene | 100414 | 2275020000 | 0.035 | 9.1e-05
2898 | 11 | Boeing 737-800 Series | CFM56-7B26E | 676 | 3CM033 | JS | GSE | Formaldehyde | 50000 | 2275020000 | 0.088 | 0.0002288
2902 | 11 | Boeing 737-800 Series | CFM56-7B26E | 676 | 3CM033 | JS | GSE | Methane | CH4 | 2275020000 | 0.129 | 0.0003354
2892 | 11 | Boeing 737-800 Series | CFM56-7B26E | 676 | 3CM033 | JS | GSE | NMHC | NMHC | 2275020000 | 5.484 | 0.014258
2893 | 11 | Boeing 737-800 Series | CFM56-7B26E | 676 | 3CM033 | JS | GSE | NOx | NOX | 2275020000 | 17.982 | 0.046753
2909 | 11 | Boeing 737-800 Series | CFM56-7B26E | 676 | 3CM033 | JS | GSE | o_Xylene | 95476 | 2275020000 | 0.048 | 0.0001248
2886 | 11 | Boeing 737-800 Series | CFM56-7B26E | 676 | 3CM033 | JS | GSE | PM_10 | PM10-PRI | 2275020000 | 0.601 | 0.0015626
2891 | 11 | Boeing 737-800 Series | CFM56-7B26E | 676 | 3CM033 | JS | GSE | PM_25 | PM25-PRI | 2275020000 | 0.57 | 0.001482
2887 | 11 | Boeing 737-800 Series | CFM56-7B26E | 676 | 3CM033 | JS | GSE | Propionaldehyde | 123386 | 2275020000 | 0.018 | 4.68e-05
2883 | 11 | Boeing 737-800 Series | CFM56-7B26E | 676 | 3CM033 | JS | GSE | SOx | SOX | 2275020000 | 0.563 | 0.0014638
2882 | 11 | Boeing 737-800 Series | CFM56-7B26E | 676 | 3CM033 | JS | GSE | TOG | TOG | 2275020000 | 6.288 | 0.016349
2885 | 11 | Boeing 737-800 Series | CFM56-7B26E | 676 | 3CM033 | JS | GSE | Toluene | 108883 | 2275020000 | 0.157 | 0.0004082
2881 | 11 | Boeing 737-800 Series | CFM56-7B26E | 676 | 3CM033 | JS | GSE | VOC | VOC | 2275020000 | 5.717 | 0.014864
5475 | 12 | Airbus A319-100 Series | CFM56-5A5 | 2238 | 8CM056 | JS | AIRCRAFT | _1_3_Butadiene | 106990 | 2275020000 | 0.232 | 0.0006032
5501 | 12 | Airbus A319-100 Series | CFM56-5A5 | 2238 | 8CM056 | JS | AIRCRAFT | _1_Methylnaphthalene | 90120 | 2275020000 | 0.034 | 8.84e-05
5482 | 12 | Airbus A319-100 Series | CFM56-5A5 | 2238 | 8CM056 | JS | AIRCRAFT | _2_Methylnaphthalene | 91576 | 2275020000 | 0.028 | 7.28e-05
5497 | 12 | Airbus A319-100 Series | CFM56-5A5 | 2238 | 8CM056 | JS | AIRCRAFT | Acetaldehyde | 75070 | 2275020000 | 0.587 | 0.0015262
5480 | 12 | Airbus A319-100 Series | CFM56-5A5 | 2238 | 8CM056 | JS | AIRCRAFT | Acrolein | 107028 | 2275020000 | 0.336 | 0.0008736
5500 | 12 | Airbus A319-100 Series | CFM56-5A5 | 2238 | 8CM056 | JS | AIRCRAFT | Benzene | 71432 | 2275020000 | 0.231 | 0.0006006
5502 | 12 | Airbus A319-100 Series | CFM56-5A5 | 2238 | 8CM056 | JS | AIRCRAFT | CO | CO | 2275020000 | 132.555 | 0.34464
5476 | 12 | Airbus A319-100 Series | CFM56-5A5 | 2238 | 8CM056 | JS | AIRCRAFT | CO2 | CO2 | 2275020000 | 38454.742 | 99.9823
5485 | 12 | Airbus A319-100 Series | CFM56-5A5 | 2238 | 8CM056 | JS | AIRCRAFT | Ethylbenzene | 100414 | 2275020000 | 0.024 | 6.24e-05
5499 | 12 | Airbus A319-100 Series | CFM56-5A5 | 2238 | 8CM056 | JS | AIRCRAFT | Formaldehyde | 50000 | 2275020000 | 1.691 | 0.0043966
5474 | 12 | Airbus A319-100 Series | CFM56-5A5 | 2238 | 8CM056 | JS | AIRCRAFT | Fuel_Consumption | FUEL | 2275020000 | 12188.508 | 31.6901
5478 | 12 | Airbus A319-100 Series | CFM56-5A5 | 2238 | 8CM056 | JS | AIRCRAFT | H2O | H2O | 2275020000 | 15077.184 | 39.2007
5503 | 12 | Airbus A319-100 Series | CFM56-5A5 | 2238 | 8CM056 | JS | AIRCRAFT | Methanol | 67561 | 2275020000 | 0.248 | 0.0006448
5487 | 12 | Airbus A319-100 Series | CFM56-5A5 | 2238 | 8CM056 | JS | AIRCRAFT | Naphthalene | 91203 | 2275020000 | 0.074 | 0.0001924
5496 | 12 | Airbus A319-100 Series | CFM56-5A5 | 2238 | 8CM056 | JS | AIRCRAFT | NMHC | NMHC | 2275020000 | 18.441 | 0.047947
5492 | 12 | Airbus A319-100 Series | CFM56-5A5 | 2238 | 8CM056 | JS | AIRCRAFT | NOx | NOX | 2275020000 | 138.918 | 0.36119
5481 | 12 | Airbus A319-100 Series | CFM56-5A5 | 2238 | 8CM056 | JS | AIRCRAFT | o_Xylene | 95476 | 2275020000 | 0.023 | 5.98e-05
5484 | 12 | Airbus A319-100 Series | CFM56-5A5 | 2238 | 8CM056 | JS | AIRCRAFT | Phenol | 108952 | 2275020000 | 0.1 | 0.00026
5488 | 12 | Airbus A319-100 Series | CFM56-5A5 | 2238 | 8CM056 | JS | AIRCRAFT | PM_10 | PM10-PRI | 2275020000 | 2.457 | 0.0063882
5483 | 12 | Airbus A319-100 Series | CFM56-5A5 | 2238 | 8CM056 | JS | AIRCRAFT | PM_25 | PM25-PRI | 2275020000 | 2.457 | 0.0063882
5486 | 12 | Airbus A319-100 Series | CFM56-5A5 | 2238 | 8CM056 | JS | AIRCRAFT | PM_NonVolatile | PM_NV | 2275020000 | 0.412 | 0.0010712
5489 | 12 | Airbus A319-100 Series | CFM56-5A5 | 2238 | 8CM056 | JS | AIRCRAFT | PM_VolatileOrganics | PM_VO | 2275020000 | 0.776 | 0.0020176
5494 | 12 | Airbus A319-100 Series | CFM56-5A5 | 2238 | 8CM056 | JS | AIRCRAFT | PM_VolatileSulfates | PM_VS | 2275020000 | 1.269 | 0.0032994
5477 | 12 | Airbus A319-100 Series | CFM56-5A5 | 2238 | 8CM056 | JS | AIRCRAFT | Propionaldehyde | 123386 | 2275020000 | 0.1 | 0.00026
5493 | 12 | Airbus A319-100 Series | CFM56-5A5 | 2238 | 8CM056 | JS | AIRCRAFT | SOx | SOX | 2275020000 | 15.748 | 0.040945
5473 | 12 | Airbus A319-100 Series | CFM56-5A5 | 2238 | 8CM056 | JS | AIRCRAFT | Styrene | 100425 | 2275020000 | 0.042 | 0.0001092
5504 | 12 | Airbus A319-100 Series | CFM56-5A5 | 2238 | 8CM056 | JS | AIRCRAFT | THC | THC | 2275020000 | 15.949 | 0.041467
5495 | 12 | Airbus A319-100 Series | CFM56-5A5 | 2238 | 8CM056 | JS | AIRCRAFT | TOG | TOG | 2275020000 | 18.441 | 0.047947
5490 | 12 | Airbus A319-100 Series | CFM56-5A5 | 2238 | 8CM056 | JS | AIRCRAFT | Toluene | 108883 | 2275020000 | 0.088 | 0.0002288
5479 | 12 | Airbus A319-100 Series | CFM56-5A5 | 2238 | 8CM056 | JS | AIRCRAFT | VOC | VOC | 2275020000 | 18.344 | 0.047694
356 | 12 | Airbus A319-100 Series | CFM56-5A5 | 2238 | 8CM056 | JS | APU(s) | _1_3_Butadiene | 106990 | 2275070000 | 0.002 | 5.2e-06
378 | 12 | Airbus A319-100 Series | CFM56-5A5 | 2238 | 8CM056 | JS | APU(s) | Acetaldehyde | 75070 | 2275070000 | 0.005 | 1.3e-05
355 | 12 | Airbus A319-100 Series | CFM56-5A5 | 2238 | 8CM056 | JS | APU(s) | Acrolein | 107028 | 2275070000 | 0.003 | 7.8e-06
381 | 12 | Airbus A319-100 Series | CFM56-5A5 | 2238 | 8CM056 | JS | APU(s) | Benzene | 71432 | 2275070000 | 0.002 | 5.2e-06
376 | 12 | Airbus A319-100 Series | CFM56-5A5 | 2238 | 8CM056 | JS | APU(s) | CO | CO | 2275070000 | 1.37 | 0.003562
372 | 12 | Airbus A319-100 Series | CFM56-5A5 | 2238 | 8CM056 | JS | APU(s) | Formaldehyde | 50000 | 2275070000 | 0.014 | 3.64e-05
383 | 12 | Airbus A319-100 Series | CFM56-5A5 | 2238 | 8CM056 | JS | APU(s) | Methanol | 67561 | 2275070000 | 0.002 | 5.2e-06
367 | 12 | Airbus A319-100 Series | CFM56-5A5 | 2238 | 8CM056 | JS | APU(s) | Naphthalene | 91203 | 2275070000 | 0.001 | 2.6e-06
382 | 12 | Airbus A319-100 Series | CFM56-5A5 | 2238 | 8CM056 | JS | APU(s) | NMHC | NMHC | 2275070000 | 0.116 | 0.0003016
370 | 12 | Airbus A319-100 Series | CFM56-5A5 | 2238 | 8CM056 | JS | APU(s) | NOx | NOX | 2275070000 | 6.748 | 0.017545
358 | 12 | Airbus A319-100 Series | CFM56-5A5 | 2238 | 8CM056 | JS | APU(s) | Phenol | 108952 | 2275070000 | 0.001 | 2.6e-06
374 | 12 | Airbus A319-100 Series | CFM56-5A5 | 2238 | 8CM056 | JS | APU(s) | PM_10 | PM10-PRI | 2275070000 | 0.413 | 0.0010738
362 | 12 | Airbus A319-100 Series | CFM56-5A5 | 2238 | 8CM056 | JS | APU(s) | PM_25 | PM25-PRI | 2275070000 | 0.413 | 0.0010738
354 | 12 | Airbus A319-100 Series | CFM56-5A5 | 2238 | 8CM056 | JS | APU(s) | Propionaldehyde | 123386 | 2275070000 | 0.001 | 2.6e-06
375 | 12 | Airbus A319-100 Series | CFM56-5A5 | 2238 | 8CM056 | JS | APU(s) | SOx | SOX | 2275070000 | 0.668 | 0.0017368
384 | 12 | Airbus A319-100 Series | CFM56-5A5 | 2238 | 8CM056 | JS | APU(s) | THC | THC | 2275070000 | 0.1 | 0.00026
377 | 12 | Airbus A319-100 Series | CFM56-5A5 | 2238 | 8CM056 | JS | APU(s) | TOG | TOG | 2275070000 | 0.116 | 0.0003016
364 | 12 | Airbus A319-100 Series | CFM56-5A5 | 2238 | 8CM056 | JS | APU(s) | Toluene | 108883 | 2275070000 | 0.001 | 2.6e-06
373 | 12 | Airbus A319-100 Series | CFM56-5A5 | 2238 | 8CM056 | JS | APU(s) | VOC | VOC | 2275070000 | 0.115 | 0.000299
2944 | 12 | Airbus A319-100 Series | CFM56-5A5 | 2238 | 8CM056 | JS | GSE | Acetaldehyde | 75070 | 2275020000 | 0.015 | 3.9e-05
2935 | 12 | Airbus A319-100 Series | CFM56-5A5 | 2238 | 8CM056 | JS | GSE | Benzene | 71432 | 2275020000 | 0.046 | 0.0001196
2928 | 12 | Airbus A319-100 Series | CFM56-5A5 | 2238 | 8CM056 | JS | GSE | CO | CO | 2275020000 | 85.007 | 0.22102
2933 | 12 | Airbus A319-100 Series | CFM56-5A5 | 2238 | 8CM056 | JS | GSE | Ethylbenzene | 100414 | 2275020000 | 0.018 | 4.68e-05
2918 | 12 | Airbus A319-100 Series | CFM56-5A5 | 2238 | 8CM056 | JS | GSE | Formaldehyde | 50000 | 2275020000 | 0.044 | 0.0001144
2929 | 12 | Airbus A319-100 Series | CFM56-5A5 | 2238 | 8CM056 | JS | GSE | Methane | CH4 | 2275020000 | 0.064 | 0.0001664
2942 | 12 | Airbus A319-100 Series | CFM56-5A5 | 2238 | 8CM056 | JS | GSE | NMHC | NMHC | 2275020000 | 2.728 | 0.0070928
2926 | 12 | Airbus A319-100 Series | CFM56-5A5 | 2238 | 8CM056 | JS | GSE | NOx | NOX | 2275020000 | 8.945 | 0.023257
2927 | 12 | Airbus A319-100 Series | CFM56-5A5 | 2238 | 8CM056 | JS | GSE | o_Xylene | 95476 | 2275020000 | 0.024 | 6.24e-05
2932 | 12 | Airbus A319-100 Series | CFM56-5A5 | 2238 | 8CM056 | JS | GSE | PM_10 | PM10-PRI | 2275020000 | 0.299 | 0.0007774
2923 | 12 | Airbus A319-100 Series | CFM56-5A5 | 2238 | 8CM056 | JS | GSE | PM_25 | PM25-PRI | 2275020000 | 0.284 | 0.0007384
2915 | 12 | Airbus A319-100 Series | CFM56-5A5 | 2238 | 8CM056 | JS | GSE | Propionaldehyde | 123386 | 2275020000 | 0.009 | 2.34e-05
2941 | 12 | Airbus A319-100 Series | CFM56-5A5 | 2238 | 8CM056 | JS | GSE | SOx | SOX | 2275020000 | 0.28 | 0.000728
2930 | 12 | Airbus A319-100 Series | CFM56-5A5 | 2238 | 8CM056 | JS | GSE | TOG | TOG | 2275020000 | 3.128 | 0.0081328
2934 | 12 | Airbus A319-100 Series | CFM56-5A5 | 2238 | 8CM056 | JS | GSE | Toluene | 108883 | 2275020000 | 0.078 | 0.0002028
2936 | 12 | Airbus A319-100 Series | CFM56-5A5 | 2238 | 8CM056 | JS | GSE | VOC | VOC | 2275020000 | 2.844 | 0.0073944
5510 | 13 | Airbus A320-100 Series | CFM56-5-A1 | 291 | 1CM008 | JS | AIRCRAFT | _1_3_Butadiene | 106990 | 2275020000 | 0.081 | 0.0002106
5535 | 13 | Airbus A320-100 Series | CFM56-5-A1 | 291 | 1CM008 | JS | AIRCRAFT | _1_Methylnaphthalene | 90120 | 2275020000 | 0.012 | 3.12e-05
5513 | 13 | Airbus A320-100 Series | CFM56-5-A1 | 291 | 1CM008 | JS | AIRCRAFT | _2_Methylnaphthalene | 91576 | 2275020000 | 0.01 | 2.6e-05
5532 | 13 | Airbus A320-100 Series | CFM56-5-A1 | 291 | 1CM008 | JS | AIRCRAFT | Acetaldehyde | 75070 | 2275020000 | 0.204 | 0.0005304
5505 | 13 | Airbus A320-100 Series | CFM56-5-A1 | 291 | 1CM008 | JS | AIRCRAFT | Acrolein | 107028 | 2275020000 | 0.117 | 0.0003042
5534 | 13 | Airbus A320-100 Series | CFM56-5-A1 | 291 | 1CM008 | JS | AIRCRAFT | Benzene | 71432 | 2275020000 | 0.08 | 0.000208
5527 | 13 | Airbus A320-100 Series | CFM56-5-A1 | 291 | 1CM008 | JS | AIRCRAFT | CO | CO | 2275020000 | 47.716 | 0.12406
5506 | 13 | Airbus A320-100 Series | CFM56-5-A1 | 291 | 1CM008 | JS | AIRCRAFT | CO2 | CO2 | 2275020000 | 14074.432 | 36.5935
5519 | 13 | Airbus A320-100 Series | CFM56-5-A1 | 291 | 1CM008 | JS | AIRCRAFT | Ethylbenzene | 100414 | 2275020000 | 0.008 | 2.08e-05
5511 | 13 | Airbus A320-100 Series | CFM56-5-A1 | 291 | 1CM008 | JS | AIRCRAFT | Formaldehyde | 50000 | 2275020000 | 0.589 | 0.0015314
5514 | 13 | Airbus A320-100 Series | CFM56-5-A1 | 291 | 1CM008 | JS | AIRCRAFT | Fuel_Consumption | FUEL | 2275020000 | 4460.993 | 11.5986
5508 | 13 | Airbus A320-100 Series | CFM56-5-A1 | 291 | 1CM008 | JS | AIRCRAFT | H2O | H2O | 2275020000 | 5518.248 | 14.3474
5528 | 13 | Airbus A320-100 Series | CFM56-5-A1 | 291 | 1CM008 | JS | AIRCRAFT | Methanol | 67561 | 2275020000 | 0.086 | 0.0002236
5530 | 13 | Airbus A320-100 Series | CFM56-5-A1 | 291 | 1CM008 | JS | AIRCRAFT | Naphthalene | 91203 | 2275020000 | 0.026 | 6.76e-05
5533 | 13 | Airbus A320-100 Series | CFM56-5-A1 | 291 | 1CM008 | JS | AIRCRAFT | NMHC | NMHC | 2275020000 | 6.561 | 0.017059
5524 | 13 | Airbus A320-100 Series | CFM56-5-A1 | 291 | 1CM008 | JS | AIRCRAFT | NOx | NOX | 2275020000 | 48.011 | 0.12483
5529 | 13 | Airbus A320-100 Series | CFM56-5-A1 | 291 | 1CM008 | JS | AIRCRAFT | o_Xylene | 95476 | 2275020000 | 0.008 | 2.08e-05
5518 | 13 | Airbus A320-100 Series | CFM56-5-A1 | 291 | 1CM008 | JS | AIRCRAFT | Phenol | 108952 | 2275020000 | 0.035 | 9.1e-05
5522 | 13 | Airbus A320-100 Series | CFM56-5-A1 | 291 | 1CM008 | JS | AIRCRAFT | PM_10 | PM10-PRI | 2275020000 | 0.889 | 0.0023114
5517 | 13 | Airbus A320-100 Series | CFM56-5-A1 | 291 | 1CM008 | JS | AIRCRAFT | PM_25 | PM25-PRI | 2275020000 | 0.889 | 0.0023114
5512 | 13 | Airbus A320-100 Series | CFM56-5-A1 | 291 | 1CM008 | JS | AIRCRAFT | PM_NonVolatile | PM_NV | 2275020000 | 0.159 | 0.0004134
5523 | 13 | Airbus A320-100 Series | CFM56-5-A1 | 291 | 1CM008 | JS | AIRCRAFT | PM_VolatileOrganics | PM_VO | 2275020000 | 0.265 | 0.000689
5515 | 13 | Airbus A320-100 Series | CFM56-5-A1 | 291 | 1CM008 | JS | AIRCRAFT | PM_VolatileSulfates | PM_VS | 2275020000 | 0.465 | 0.001209
5507 | 13 | Airbus A320-100 Series | CFM56-5-A1 | 291 | 1CM008 | JS | AIRCRAFT | Propionaldehyde | 123386 | 2275020000 | 0.035 | 9.1e-05
5526 | 13 | Airbus A320-100 Series | CFM56-5-A1 | 291 | 1CM008 | JS | AIRCRAFT | SOx | SOX | 2275020000 | 5.764 | 0.014986
5509 | 13 | Airbus A320-100 Series | CFM56-5-A1 | 291 | 1CM008 | JS | AIRCRAFT | Styrene | 100425 | 2275020000 | 0.015 | 3.9e-05
5536 | 13 | Airbus A320-100 Series | CFM56-5-A1 | 291 | 1CM008 | JS | AIRCRAFT | THC | THC | 2275020000 | 5.674 | 0.014752
5525 | 13 | Airbus A320-100 Series | CFM56-5-A1 | 291 | 1CM008 | JS | AIRCRAFT | TOG | TOG | 2275020000 | 6.561 | 0.017059
5520 | 13 | Airbus A320-100 Series | CFM56-5-A1 | 291 | 1CM008 | JS | AIRCRAFT | Toluene | 108883 | 2275020000 | 0.031 | 8.06e-05
5531 | 13 | Airbus A320-100 Series | CFM56-5-A1 | 291 | 1CM008 | JS | AIRCRAFT | VOC | VOC | 2275020000 | 6.527 | 0.01697
390 | 13 | Airbus A320-100 Series | CFM56-5-A1 | 291 | 1CM008 | JS | APU(s) | _1_3_Butadiene | 106990 | 2275070000 | 0.001 | 2.6e-06
415 | 13 | Airbus A320-100 Series | CFM56-5-A1 | 291 | 1CM008 | JS | APU(s) | Acetaldehyde | 75070 | 2275070000 | 0.002 | 5.2e-06
385 | 13 | Airbus A320-100 Series | CFM56-5-A1 | 291 | 1CM008 | JS | APU(s) | Acrolein | 107028 | 2275070000 | 0.001 | 2.6e-06
414 | 13 | Airbus A320-100 Series | CFM56-5-A1 | 291 | 1CM008 | JS | APU(s) | Benzene | 71432 | 2275070000 | 0.001 | 2.6e-06
402 | 13 | Airbus A320-100 Series | CFM56-5-A1 | 291 | 1CM008 | JS | APU(s) | CO | CO | 2275070000 | 0.505 | 0.001313
392 | 13 | Airbus A320-100 Series | CFM56-5-A1 | 291 | 1CM008 | JS | APU(s) | Formaldehyde | 50000 | 2275070000 | 0.005 | 1.3e-05
412 | 13 | Airbus A320-100 Series | CFM56-5-A1 | 291 | 1CM008 | JS | APU(s) | Methanol | 67561 | 2275070000 | 0.001 | 2.6e-06
416 | 13 | Airbus A320-100 Series | CFM56-5-A1 | 291 | 1CM008 | JS | APU(s) | NMHC | NMHC | 2275070000 | 0.043 | 0.0001118
403 | 13 | Airbus A320-100 Series | CFM56-5-A1 | 291 | 1CM008 | JS | APU(s) | NOx | NOX | 2275070000 | 2.488 | 0.0064688
409 | 13 | Airbus A320-100 Series | CFM56-5-A1 | 291 | 1CM008 | JS | APU(s) | PM_10 | PM10-PRI | 2275070000 | 0.152 | 0.0003952
396 | 13 | Airbus A320-100 Series | CFM56-5-A1 | 291 | 1CM008 | JS | APU(s) | PM_25 | PM25-PRI | 2275070000 | 0.152 | 0.0003952
410 | 13 | Airbus A320-100 Series | CFM56-5-A1 | 291 | 1CM008 | JS | APU(s) | SOx | SOX | 2275070000 | 0.246 | 0.0006396
413 | 13 | Airbus A320-100 Series | CFM56-5-A1 | 291 | 1CM008 | JS | APU(s) | THC | THC | 2275070000 | 0.037 | 9.62e-05
405 | 13 | Airbus A320-100 Series | CFM56-5-A1 | 291 | 1CM008 | JS | APU(s) | TOG | TOG | 2275070000 | 0.043 | 0.0001118
407 | 13 | Airbus A320-100 Series | CFM56-5-A1 | 291 | 1CM008 | JS | APU(s) | VOC | VOC | 2275070000 | 0.042 | 0.0001092
2975 | 13 | Airbus A320-100 Series | CFM56-5-A1 | 291 | 1CM008 | JS | GSE | Acetaldehyde | 75070 | 2275020000 | 0.005 | 1.3e-05
2972 | 13 | Airbus A320-100 Series | CFM56-5-A1 | 291 | 1CM008 | JS | GSE | Benzene | 71432 | 2275020000 | 0.017 | 4.42e-05
2956 | 13 | Airbus A320-100 Series | CFM56-5-A1 | 291 | 1CM008 | JS | GSE | CO | CO | 2275020000 | 31.341 | 0.081487
2955 | 13 | Airbus A320-100 Series | CFM56-5-A1 | 291 | 1CM008 | JS | GSE | Ethylbenzene | 100414 | 2275020000 | 0.006 | 1.56e-05
2963 | 13 | Airbus A320-100 Series | CFM56-5-A1 | 291 | 1CM008 | JS | GSE | Formaldehyde | 50000 | 2275020000 | 0.016 | 4.16e-05
2958 | 13 | Airbus A320-100 Series | CFM56-5-A1 | 291 | 1CM008 | JS | GSE | Methane | CH4 | 2275020000 | 0.024 | 6.24e-05
2976 | 13 | Airbus A320-100 Series | CFM56-5-A1 | 291 | 1CM008 | JS | GSE | NMHC | NMHC | 2275020000 | 1.006 | 0.0026156
2968 | 13 | Airbus A320-100 Series | CFM56-5-A1 | 291 | 1CM008 | JS | GSE | NOx | NOX | 2275020000 | 3.298 | 0.0085748
2959 | 13 | Airbus A320-100 Series | CFM56-5-A1 | 291 | 1CM008 | JS | GSE | o_Xylene | 95476 | 2275020000 | 0.009 | 2.34e-05
2973 | 13 | Airbus A320-100 Series | CFM56-5-A1 | 291 | 1CM008 | JS | GSE | PM_10 | PM10-PRI | 2275020000 | 0.11 | 0.000286
2960 | 13 | Airbus A320-100 Series | CFM56-5-A1 | 291 | 1CM008 | JS | GSE | PM_25 | PM25-PRI | 2275020000 | 0.105 | 0.000273
2951 | 13 | Airbus A320-100 Series | CFM56-5-A1 | 291 | 1CM008 | JS | GSE | Propionaldehyde | 123386 | 2275020000 | 0.003 | 7.8e-06
2966 | 13 | Airbus A320-100 Series | CFM56-5-A1 | 291 | 1CM008 | JS | GSE | SOx | SOX | 2275020000 | 0.103 | 0.0002678
2974 | 13 | Airbus A320-100 Series | CFM56-5-A1 | 291 | 1CM008 | JS | GSE | TOG | TOG | 2275020000 | 1.153 | 0.0029978
2948 | 13 | Airbus A320-100 Series | CFM56-5-A1 | 291 | 1CM008 | JS | GSE | Toluene | 108883 | 2275020000 | 0.029 | 7.54e-05
2971 | 13 | Airbus A320-100 Series | CFM56-5-A1 | 291 | 1CM008 | JS | GSE | VOC | VOC | 2275020000 | 1.048 | 0.0027248
5539 | 14 | Airbus A320-100 Series | CFM56-5B4 | 296 | 2CM014 | JS | AIRCRAFT | _1_3_Butadiene | 106990 | 2275020000 | 0.209 | 0.0005434
5567 | 14 | Airbus A320-100 Series | CFM56-5B4 | 296 | 2CM014 | JS | AIRCRAFT | _1_Methylnaphthalene | 90120 | 2275020000 | 0.031 | 8.06e-05
5544 | 14 | Airbus A320-100 Series | CFM56-5B4 | 296 | 2CM014 | JS | AIRCRAFT | _2_Methylnaphthalene | 91576 | 2275020000 | 0.026 | 6.76e-05
5565 | 14 | Airbus A320-100 Series | CFM56-5B4 | 296 | 2CM014 | JS | AIRCRAFT | Acetaldehyde | 75070 | 2275020000 | 0.529 | 0.0013754
5540 | 14 | Airbus A320-100 Series | CFM56-5B4 | 296 | 2CM014 | JS | AIRCRAFT | Acrolein | 107028 | 2275020000 | 0.304 | 0.0007904
5568 | 14 | Airbus A320-100 Series | CFM56-5B4 | 296 | 2CM014 | JS | AIRCRAFT | Benzene | 71432 | 2275020000 | 0.208 | 0.0005408
5556 | 14 | Airbus A320-100 Series | CFM56-5B4 | 296 | 2CM014 | JS | AIRCRAFT | CO | CO | 2275020000 | 88.869 | 0.23106
5537 | 14 | Airbus A320-100 Series | CFM56-5B4 | 296 | 2CM014 | JS | AIRCRAFT | CO2 | CO2 | 2275020000 | 14540.476 | 37.8052
5552 | 14 | Airbus A320-100 Series | CFM56-5B4 | 296 | 2CM014 | JS | AIRCRAFT | Ethylbenzene | 100414 | 2275020000 | 0.022 | 5.72e-05
5547 | 14 | Airbus A320-100 Series | CFM56-5B4 | 296 | 2CM014 | JS | AIRCRAFT | Formaldehyde | 50000 | 2275020000 | 1.526 | 0.0039676
5546 | 14 | Airbus A320-100 Series | CFM56-5B4 | 296 | 2CM014 | JS | AIRCRAFT | Fuel_Consumption | FUEL | 2275020000 | 4608.709 | 11.9826
5538 | 14 | Airbus A320-100 Series | CFM56-5B4 | 296 | 2CM014 | JS | AIRCRAFT | H2O | H2O | 2275020000 | 5700.973 | 14.8225
5557 | 14 | Airbus A320-100 Series | CFM56-5B4 | 296 | 2CM014 | JS | AIRCRAFT | Methanol | 67561 | 2275020000 | 0.224 | 0.0005824
5559 | 14 | Airbus A320-100 Series | CFM56-5B4 | 296 | 2CM014 | JS | AIRCRAFT | Naphthalene | 91203 | 2275020000 | 0.067 | 0.0001742
5564 | 14 | Airbus A320-100 Series | CFM56-5B4 | 296 | 2CM014 | JS | AIRCRAFT | NMHC | NMHC | 2275020000 | 14.215 | 0.036959
5562 | 14 | Airbus A320-100 Series | CFM56-5B4 | 296 | 2CM014 | JS | AIRCRAFT | NOx | NOX | 2275020000 | 52.863 | 0.13744
5566 | 14 | Airbus A320-100 Series | CFM56-5B4 | 296 | 2CM014 | JS | AIRCRAFT | o_Xylene | 95476 | 2275020000 | 0.021 | 5.46e-05
5548 | 14 | Airbus A320-100 Series | CFM56-5B4 | 296 | 2CM014 | JS | AIRCRAFT | Phenol | 108952 | 2275020000 | 0.09 | 0.000234
5560 | 14 | Airbus A320-100 Series | CFM56-5B4 | 296 | 2CM014 | JS | AIRCRAFT | PM_10 | PM10-PRI | 2275020000 | 0.843 | 0.0021918
5555 | 14 | Airbus A320-100 Series | CFM56-5B4 | 296 | 2CM014 | JS | AIRCRAFT | PM_25 | PM25-PRI | 2275020000 | 0.843 | 0.0021918
5543 | 14 | Airbus A320-100 Series | CFM56-5B4 | 296 | 2CM014 | JS | AIRCRAFT | PM_NonVolatile | PM_NV | 2275020000 | 0.065 | 0.000169
5551 | 14 | Airbus A320-100 Series | CFM56-5B4 | 296 | 2CM014 | JS | AIRCRAFT | PM_VolatileOrganics | PM_VO | 2275020000 | 0.298 | 0.0007748
5545 | 14 | Airbus A320-100 Series | CFM56-5B4 | 296 | 2CM014 | JS | AIRCRAFT | PM_VolatileSulfates | PM_VS | 2275020000 | 0.48 | 0.001248
5542 | 14 | Airbus A320-100 Series | CFM56-5B4 | 296 | 2CM014 | JS | AIRCRAFT | Propionaldehyde | 123386 | 2275020000 | 0.09 | 0.000234
5553 | 14 | Airbus A320-100 Series | CFM56-5B4 | 296 | 2CM014 | JS | AIRCRAFT | SOx | SOX | 2275020000 | 5.954 | 0.01548
5550 | 14 | Airbus A320-100 Series | CFM56-5B4 | 296 | 2CM014 | JS | AIRCRAFT | Styrene | 100425 | 2275020000 | 0.038 | 9.88e-05
5561 | 14 | Airbus A320-100 Series | CFM56-5B4 | 296 | 2CM014 | JS | AIRCRAFT | THC | THC | 2275020000 | 12.294 | 0.031964
5558 | 14 | Airbus A320-100 Series | CFM56-5B4 | 296 | 2CM014 | JS | AIRCRAFT | TOG | TOG | 2275020000 | 14.215 | 0.036959
5541 | 14 | Airbus A320-100 Series | CFM56-5B4 | 296 | 2CM014 | JS | AIRCRAFT | Toluene | 108883 | 2275020000 | 0.08 | 0.000208
5563 | 14 | Airbus A320-100 Series | CFM56-5B4 | 296 | 2CM014 | JS | AIRCRAFT | VOC | VOC | 2275020000 | 14.141 | 0.036767
423 | 14 | Airbus A320-100 Series | CFM56-5B4 | 296 | 2CM014 | JS | APU(s) | _1_3_Butadiene | 106990 | 2275070000 | 0.001 | 2.6e-06
448 | 14 | Airbus A320-100 Series | CFM56-5B4 | 296 | 2CM014 | JS | APU(s) | Acetaldehyde | 75070 | 2275070000 | 0.002 | 5.2e-06
419 | 14 | Airbus A320-100 Series | CFM56-5B4 | 296 | 2CM014 | JS | APU(s) | Acrolein | 107028 | 2275070000 | 0.001 | 2.6e-06
447 | 14 | Airbus A320-100 Series | CFM56-5B4 | 296 | 2CM014 | JS | APU(s) | Benzene | 71432 | 2275070000 | 0.001 | 2.6e-06
427 | 14 | Airbus A320-100 Series | CFM56-5B4 | 296 | 2CM014 | JS | APU(s) | CO | CO | 2275070000 | 0.505 | 0.001313
430 | 14 | Airbus A320-100 Series | CFM56-5B4 | 296 | 2CM014 | JS | APU(s) | Formaldehyde | 50000 | 2275070000 | 0.005 | 1.3e-05
434 | 14 | Airbus A320-100 Series | CFM56-5B4 | 296 | 2CM014 | JS | APU(s) | Methanol | 67561 | 2275070000 | 0.001 | 2.6e-06
439 | 14 | Airbus A320-100 Series | CFM56-5B4 | 296 | 2CM014 | JS | APU(s) | NMHC | NMHC | 2275070000 | 0.043 | 0.0001118
441 | 14 | Airbus A320-100 Series | CFM56-5B4 | 296 | 2CM014 | JS | APU(s) | NOx | NOX | 2275070000 | 2.488 | 0.0064688
435 | 14 | Airbus A320-100 Series | CFM56-5B4 | 296 | 2CM014 | JS | APU(s) | PM_10 | PM10-PRI | 2275070000 | 0.152 | 0.0003952
431 | 14 | Airbus A320-100 Series | CFM56-5B4 | 296 | 2CM014 | JS | APU(s) | PM_25 | PM25-PRI | 2275070000 | 0.152 | 0.0003952
444 | 14 | Airbus A320-100 Series | CFM56-5B4 | 296 | 2CM014 | JS | APU(s) | SOx | SOX | 2275070000 | 0.246 | 0.0006396
436 | 14 | Airbus A320-100 Series | CFM56-5B4 | 296 | 2CM014 | JS | APU(s) | THC | THC | 2275070000 | 0.037 | 9.62e-05
443 | 14 | Airbus A320-100 Series | CFM56-5B4 | 296 | 2CM014 | JS | APU(s) | TOG | TOG | 2275070000 | 0.043 | 0.0001118
446 | 14 | Airbus A320-100 Series | CFM56-5B4 | 296 | 2CM014 | JS | APU(s) | VOC | VOC | 2275070000 | 0.042 | 0.0001092
3001 | 14 | Airbus A320-100 Series | CFM56-5B4 | 296 | 2CM014 | JS | GSE | Acetaldehyde | 75070 | 2275020000 | 0.005 | 1.3e-05
2992 | 14 | Airbus A320-100 Series | CFM56-5B4 | 296 | 2CM014 | JS | GSE | Benzene | 71432 | 2275020000 | 0.017 | 4.42e-05
2981 | 14 | Airbus A320-100 Series | CFM56-5B4 | 296 | 2CM014 | JS | GSE | CO | CO | 2275020000 | 31.341 | 0.081487
3002 | 14 | Airbus A320-100 Series | CFM56-5B4 | 296 | 2CM014 | JS | GSE | Ethylbenzene | 100414 | 2275020000 | 0.006 | 1.56e-05
2988 | 14 | Airbus A320-100 Series | CFM56-5B4 | 296 | 2CM014 | JS | GSE | Formaldehyde | 50000 | 2275020000 | 0.016 | 4.16e-05
2993 | 14 | Airbus A320-100 Series | CFM56-5B4 | 296 | 2CM014 | JS | GSE | Methane | CH4 | 2275020000 | 0.024 | 6.24e-05
2995 | 14 | Airbus A320-100 Series | CFM56-5B4 | 296 | 2CM014 | JS | GSE | NMHC | NMHC | 2275020000 | 1.006 | 0.0026156
3003 | 14 | Airbus A320-100 Series | CFM56-5B4 | 296 | 2CM014 | JS | GSE | NOx | NOX | 2275020000 | 3.298 | 0.0085748
2987 | 14 | Airbus A320-100 Series | CFM56-5B4 | 296 | 2CM014 | JS | GSE | o_Xylene | 95476 | 2275020000 | 0.009 | 2.34e-05
3008 | 14 | Airbus A320-100 Series | CFM56-5B4 | 296 | 2CM014 | JS | GSE | PM_10 | PM10-PRI | 2275020000 | 0.11 | 0.000286
2998 | 14 | Airbus A320-100 Series | CFM56-5B4 | 296 | 2CM014 | JS | GSE | PM_25 | PM25-PRI | 2275020000 | 0.105 | 0.000273
2984 | 14 | Airbus A320-100 Series | CFM56-5B4 | 296 | 2CM014 | JS | GSE | Propionaldehyde | 123386 | 2275020000 | 0.003 | 7.8e-06
3000 | 14 | Airbus A320-100 Series | CFM56-5B4 | 296 | 2CM014 | JS | GSE | SOx | SOX | 2275020000 | 0.103 | 0.0002678
3007 | 14 | Airbus A320-100 Series | CFM56-5B4 | 296 | 2CM014 | JS | GSE | TOG | TOG | 2275020000 | 1.153 | 0.0029978
2977 | 14 | Airbus A320-100 Series | CFM56-5B4 | 296 | 2CM014 | JS | GSE | Toluene | 108883 | 2275020000 | 0.029 | 7.54e-05
3006 | 14 | Airbus A320-100 Series | CFM56-5B4 | 296 | 2CM014 | JS | GSE | VOC | VOC | 2275020000 | 1.048 | 0.0027248
5585 | 15 | Boeing 767-200 ER | CF6-80A2 | 879 | 1GE012 | JM | AIRCRAFT | _1_3_Butadiene | 106990 | 2275020000 | 0.331 | 0.0008606
5600 | 15 | Boeing 767-200 ER | CF6-80A2 | 879 | 1GE012 | JM | AIRCRAFT | _1_Methylnaphthalene | 90120 | 2275020000 | 0.048 | 0.0001248
5599 | 15 | Boeing 767-200 ER | CF6-80A2 | 879 | 1GE012 | JM | AIRCRAFT | _2_Methylnaphthalene | 91576 | 2275020000 | 0.04 | 0.000104
5572 | 15 | Boeing 767-200 ER | CF6-80A2 | 879 | 1GE012 | JM | AIRCRAFT | Acetaldehyde | 75070 | 2275020000 | 0.838 | 0.0021788
5591 | 15 | Boeing 767-200 ER | CF6-80A2 | 879 | 1GE012 | JM | AIRCRAFT | Acrolein | 107028 | 2275020000 | 0.48 | 0.001248
5571 | 15 | Boeing 767-200 ER | CF6-80A2 | 879 | 1GE012 | JM | AIRCRAFT | Benzene | 71432 | 2275020000 | 0.33 | 0.000858
5593 | 15 | Boeing 767-200 ER | CF6-80A2 | 879 | 1GE012 | JM | AIRCRAFT | CO | CO | 2275020000 | 76.011 | 0.19763
5582 | 15 | Boeing 767-200 ER | CF6-80A2 | 879 | 1GE012 | JM | AIRCRAFT | CO2 | CO2 | 2275020000 | 16683.762 | 43.3778
5580 | 15 | Boeing 767-200 ER | CF6-80A2 | 879 | 1GE012 | JM | AIRCRAFT | Cumene | 98828 | 2275020000 | 0.001 | 2.6e-06
5587 | 15 | Boeing 767-200 ER | CF6-80A2 | 879 | 1GE012 | JM | AIRCRAFT | Ethylbenzene | 100414 | 2275020000 | 0.034 | 8.84e-05
5576 | 15 | Boeing 767-200 ER | CF6-80A2 | 879 | 1GE012 | JM | AIRCRAFT | Formaldehyde | 50000 | 2275020000 | 2.415 | 0.006279
5584 | 15 | Boeing 767-200 ER | CF6-80A2 | 879 | 1GE012 | JM | AIRCRAFT | Fuel_Consumption | FUEL | 2275020000 | 5288.039 | 13.7489
5589 | 15 | Boeing 767-200 ER | CF6-80A2 | 879 | 1GE012 | JM | AIRCRAFT | H2O | H2O | 2275020000 | 6541.304 | 17.0074
5588 | 15 | Boeing 767-200 ER | CF6-80A2 | 879 | 1GE012 | JM | AIRCRAFT | Methanol | 67561 | 2275020000 | 0.354 | 0.0009204
5577 | 15 | Boeing 767-200 ER | CF6-80A2 | 879 | 1GE012 | JM | AIRCRAFT | Naphthalene | 91203 | 2275020000 | 0.106 | 0.0002756
5578 | 15 | Boeing 767-200 ER | CF6-80A2 | 879 | 1GE012 | JM | AIRCRAFT | NMHC | NMHC | 2275020000 | 21.214 | 0.055156
5579 | 15 | Boeing 767-200 ER | CF6-80A2 | 879 | 1GE012 | JM | AIRCRAFT | NOx | NOX | 2275020000 | 72.275 | 0.18791
5570 | 15 | Boeing 767-200 ER | CF6-80A2 | 879 | 1GE012 | JM | AIRCRAFT | o_Xylene | 95476 | 2275020000 | 0.033 | 8.58e-05
5595 | 15 | Boeing 767-200 ER | CF6-80A2 | 879 | 1GE012 | JM | AIRCRAFT | Phenol | 108952 | 2275020000 | 0.142 | 0.0003692
5573 | 15 | Boeing 767-200 ER | CF6-80A2 | 879 | 1GE012 | JM | AIRCRAFT | PM_10 | PM10-PRI | 2275020000 | 1.384 | 0.0035984
5583 | 15 | Boeing 767-200 ER | CF6-80A2 | 879 | 1GE012 | JM | AIRCRAFT | PM_25 | PM25-PRI | 2275020000 | 1.384 | 0.0035984
5598 | 15 | Boeing 767-200 ER | CF6-80A2 | 879 | 1GE012 | JM | AIRCRAFT | PM_NonVolatile | PM_NV | 2275020000 | 0.15 | 0.00039
5592 | 15 | Boeing 767-200 ER | CF6-80A2 | 879 | 1GE012 | JM | AIRCRAFT | PM_VolatileOrganics | PM_VO | 2275020000 | 0.684 | 0.0017784
5597 | 15 | Boeing 767-200 ER | CF6-80A2 | 879 | 1GE012 | JM | AIRCRAFT | PM_VolatileSulfates | PM_VS | 2275020000 | 0.551 | 0.0014326
5594 | 15 | Boeing 767-200 ER | CF6-80A2 | 879 | 1GE012 | JM | AIRCRAFT | Propionaldehyde | 123386 | 2275020000 | 0.143 | 0.0003718
5574 | 15 | Boeing 767-200 ER | CF6-80A2 | 879 | 1GE012 | JM | AIRCRAFT | SOx | SOX | 2275020000 | 6.832 | 0.017763
5575 | 15 | Boeing 767-200 ER | CF6-80A2 | 879 | 1GE012 | JM | AIRCRAFT | Styrene | 100425 | 2275020000 | 0.061 | 0.0001586
5586 | 15 | Boeing 767-200 ER | CF6-80A2 | 879 | 1GE012 | JM | AIRCRAFT | THC | THC | 2275020000 | 18.348 | 0.047705
5569 | 15 | Boeing 767-200 ER | CF6-80A2 | 879 | 1GE012 | JM | AIRCRAFT | TOG | TOG | 2275020000 | 21.214 | 0.055156
5590 | 15 | Boeing 767-200 ER | CF6-80A2 | 879 | 1GE012 | JM | AIRCRAFT | Toluene | 108883 | 2275020000 | 0.126 | 0.0003276
5581 | 15 | Boeing 767-200 ER | CF6-80A2 | 879 | 1GE012 | JM | AIRCRAFT | VOC | VOC | 2275020000 | 21.104 | 0.05487
466 | 15 | Boeing 767-200 ER | CF6-80A2 | 879 | 1GE012 | JM | APU(s) | _1_3_Butadiene | 106990 | 2275070000 | 0.002 | 5.2e-06
453 | 15 | Boeing 767-200 ER | CF6-80A2 | 879 | 1GE012 | JM | APU(s) | Acetaldehyde | 75070 | 2275070000 | 0.004 | 1.04e-05
473 | 15 | Boeing 767-200 ER | CF6-80A2 | 879 | 1GE012 | JM | APU(s) | Acrolein | 107028 | 2275070000 | 0.002 | 5.2e-06
454 | 15 | Boeing 767-200 ER | CF6-80A2 | 879 | 1GE012 | JM | APU(s) | Benzene | 71432 | 2275070000 | 0.002 | 5.2e-06
469 | 15 | Boeing 767-200 ER | CF6-80A2 | 879 | 1GE012 | JM | APU(s) | CO | CO | 2275070000 | 0.798 | 0.0020748
463 | 15 | Boeing 767-200 ER | CF6-80A2 | 879 | 1GE012 | JM | APU(s) | Formaldehyde | 50000 | 2275070000 | 0.012 | 3.12e-05
462 | 15 | Boeing 767-200 ER | CF6-80A2 | 879 | 1GE012 | JM | APU(s) | Methanol | 67561 | 2275070000 | 0.002 | 5.2e-06
456 | 15 | Boeing 767-200 ER | CF6-80A2 | 879 | 1GE012 | JM | APU(s) | Naphthalene | 91203 | 2275070000 | 0.001 | 2.6e-06
459 | 15 | Boeing 767-200 ER | CF6-80A2 | 879 | 1GE012 | JM | APU(s) | NMHC | NMHC | 2275070000 | 0.096 | 0.0002496
455 | 15 | Boeing 767-200 ER | CF6-80A2 | 879 | 1GE012 | JM | APU(s) | NOx | NOX | 2275070000 | 1.838 | 0.0047788
475 | 15 | Boeing 767-200 ER | CF6-80A2 | 879 | 1GE012 | JM | APU(s) | Phenol | 108952 | 2275070000 | 0.001 | 2.6e-06
458 | 15 | Boeing 767-200 ER | CF6-80A2 | 879 | 1GE012 | JM | APU(s) | PM_10 | PM10-PRI | 2275070000 | 0.176 | 0.0004576
464 | 15 | Boeing 767-200 ER | CF6-80A2 | 879 | 1GE012 | JM | APU(s) | PM_25 | PM25-PRI | 2275070000 | 0.176 | 0.0004576
478 | 15 | Boeing 767-200 ER | CF6-80A2 | 879 | 1GE012 | JM | APU(s) | Propionaldehyde | 123386 | 2275070000 | 0.001 | 2.6e-06
449 | 15 | Boeing 767-200 ER | CF6-80A2 | 879 | 1GE012 | JM | APU(s) | SOx | SOX | 2275070000 | 0.193 | 0.0005018
467 | 15 | Boeing 767-200 ER | CF6-80A2 | 879 | 1GE012 | JM | APU(s) | THC | THC | 2275070000 | 0.083 | 0.0002158
450 | 15 | Boeing 767-200 ER | CF6-80A2 | 879 | 1GE012 | JM | APU(s) | TOG | TOG | 2275070000 | 0.096 | 0.0002496
465 | 15 | Boeing 767-200 ER | CF6-80A2 | 879 | 1GE012 | JM | APU(s) | Toluene | 108883 | 2275070000 | 0.001 | 2.6e-06
457 | 15 | Boeing 767-200 ER | CF6-80A2 | 879 | 1GE012 | JM | APU(s) | VOC | VOC | 2275070000 | 0.096 | 0.0002496
3009 | 15 | Boeing 767-200 ER | CF6-80A2 | 879 | 1GE012 | JM | GSE | Acetaldehyde | 75070 | 2275020000 | 0.01 | 2.6e-05
3030 | 15 | Boeing 767-200 ER | CF6-80A2 | 879 | 1GE012 | JM | GSE | Benzene | 71432 | 2275020000 | 0.016 | 4.16e-05
3025 | 15 | Boeing 767-200 ER | CF6-80A2 | 879 | 1GE012 | JM | GSE | CO | CO | 2275020000 | 29.571 | 0.076885
3018 | 15 | Boeing 767-200 ER | CF6-80A2 | 879 | 1GE012 | JM | GSE | Ethylbenzene | 100414 | 2275020000 | 0.006 | 1.56e-05
3015 | 15 | Boeing 767-200 ER | CF6-80A2 | 879 | 1GE012 | JM | GSE | Formaldehyde | 50000 | 2275020000 | 0.031 | 8.06e-05
3039 | 15 | Boeing 767-200 ER | CF6-80A2 | 879 | 1GE012 | JM | GSE | Methane | CH4 | 2275020000 | 0.022 | 5.72e-05
3024 | 15 | Boeing 767-200 ER | CF6-80A2 | 879 | 1GE012 | JM | GSE | NMHC | NMHC | 2275020000 | 1.097 | 0.0028522
3013 | 15 | Boeing 767-200 ER | CF6-80A2 | 879 | 1GE012 | JM | GSE | NOx | NOX | 2275020000 | 4.57 | 0.011882
3011 | 15 | Boeing 767-200 ER | CF6-80A2 | 879 | 1GE012 | JM | GSE | o_Xylene | 95476 | 2275020000 | 0.008 | 2.08e-05
3020 | 15 | Boeing 767-200 ER | CF6-80A2 | 879 | 1GE012 | JM | GSE | PM_10 | PM10-PRI | 2275020000 | 0.224 | 0.0005824
3016 | 15 | Boeing 767-200 ER | CF6-80A2 | 879 | 1GE012 | JM | GSE | PM_25 | PM25-PRI | 2275020000 | 0.215 | 0.000559
3038 | 15 | Boeing 767-200 ER | CF6-80A2 | 879 | 1GE012 | JM | GSE | Propionaldehyde | 123386 | 2275020000 | 0.006 | 1.56e-05
3017 | 15 | Boeing 767-200 ER | CF6-80A2 | 879 | 1GE012 | JM | GSE | SOx | SOX | 2275020000 | 0.09 | 0.000234
3019 | 15 | Boeing 767-200 ER | CF6-80A2 | 879 | 1GE012 | JM | GSE | TOG | TOG | 2275020000 | 1.248 | 0.0032448
3032 | 15 | Boeing 767-200 ER | CF6-80A2 | 879 | 1GE012 | JM | GSE | Toluene | 108883 | 2275020000 | 0.027 | 7.02e-05
3012 | 15 | Boeing 767-200 ER | CF6-80A2 | 879 | 1GE012 | JM | GSE | VOC | VOC | 2275020000 | 1.148 | 0.0029848
5601 | 16 | Boeing 767-300 ER | PW4060 Phase III | 989 | 1PW043 | JM | AIRCRAFT | _1_3_Butadiene | 106990 | 2275020000 | 0.771 | 0.0020046
5632 | 16 | Boeing 767-300 ER | PW4060 Phase III | 989 | 1PW043 | JM | AIRCRAFT | _1_Methylnaphthalene | 90120 | 2275020000 | 0.113 | 0.0002938
5614 | 16 | Boeing 767-300 ER | PW4060 Phase III | 989 | 1PW043 | JM | AIRCRAFT | _2_Methylnaphthalene | 91576 | 2275020000 | 0.094 | 0.0002444
5608 | 16 | Boeing 767-300 ER | PW4060 Phase III | 989 | 1PW043 | JM | AIRCRAFT | Acetaldehyde | 75070 | 2275020000 | 1.954 | 0.0050804
5612 | 16 | Boeing 767-300 ER | PW4060 Phase III | 989 | 1PW043 | JM | AIRCRAFT | Acrolein | 107028 | 2275020000 | 1.12 | 0.002912
5629 | 16 | Boeing 767-300 ER | PW4060 Phase III | 989 | 1PW043 | JM | AIRCRAFT | Benzene | 71432 | 2275020000 | 0.769 | 0.0019994
5625 | 16 | Boeing 767-300 ER | PW4060 Phase III | 989 | 1PW043 | JM | AIRCRAFT | CO | CO | 2275020000 | 154.747 | 0.40234
5627 | 16 | Boeing 767-300 ER | PW4060 Phase III | 989 | 1PW043 | JM | AIRCRAFT | CO2 | CO2 | 2275020000 | 21429.198 | 55.7159
5611 | 16 | Boeing 767-300 ER | PW4060 Phase III | 989 | 1PW043 | JM | AIRCRAFT | Cumene | 98828 | 2275020000 | 0.001 | 2.6e-06
5609 | 16 | Boeing 767-300 ER | PW4060 Phase III | 989 | 1PW043 | JM | AIRCRAFT | Ethylbenzene | 100414 | 2275020000 | 0.08 | 0.000208
5617 | 16 | Boeing 767-300 ER | PW4060 Phase III | 989 | 1PW043 | JM | AIRCRAFT | Formaldehyde | 50000 | 2275020000 | 5.629 | 0.014635
5619 | 16 | Boeing 767-300 ER | PW4060 Phase III | 989 | 1PW043 | JM | AIRCRAFT | Fuel_Consumption | FUEL | 2275020000 | 6792.139 | 17.6596
5626 | 16 | Boeing 767-300 ER | PW4060 Phase III | 989 | 1PW043 | JM | AIRCRAFT | H2O | H2O | 2275020000 | 8401.876 | 21.8449
5630 | 16 | Boeing 767-300 ER | PW4060 Phase III | 989 | 1PW043 | JM | AIRCRAFT | Methanol | 67561 | 2275020000 | 0.825 | 0.002145
5610 | 16 | Boeing 767-300 ER | PW4060 Phase III | 989 | 1PW043 | JM | AIRCRAFT | Naphthalene | 91203 | 2275020000 | 0.247 | 0.0006422
5628 | 16 | Boeing 767-300 ER | PW4060 Phase III | 989 | 1PW043 | JM | AIRCRAFT | NMHC | NMHC | 2275020000 | 47.542 | 0.12361
5615 | 16 | Boeing 767-300 ER | PW4060 Phase III | 989 | 1PW043 | JM | AIRCRAFT | NOx | NOX | 2275020000 | 95.291 | 0.24776
5616 | 16 | Boeing 767-300 ER | PW4060 Phase III | 989 | 1PW043 | JM | AIRCRAFT | o_Xylene | 95476 | 2275020000 | 0.076 | 0.0001976
5621 | 16 | Boeing 767-300 ER | PW4060 Phase III | 989 | 1PW043 | JM | AIRCRAFT | Phenol | 108952 | 2275020000 | 0.332 | 0.0008632
5604 | 16 | Boeing 767-300 ER | PW4060 Phase III | 989 | 1PW043 | JM | AIRCRAFT | PM_10 | PM10-PRI | 2275020000 | 1.68 | 0.004368
5607 | 16 | Boeing 767-300 ER | PW4060 Phase III | 989 | 1PW043 | JM | AIRCRAFT | PM_25 | PM25-PRI | 2275020000 | 1.68 | 0.004368
5602 | 16 | Boeing 767-300 ER | PW4060 Phase III | 989 | 1PW043 | JM | AIRCRAFT | PM_NonVolatile | PM_NV | 2275020000 | 0.072 | 0.0001872
5620 | 16 | Boeing 767-300 ER | PW4060 Phase III | 989 | 1PW043 | JM | AIRCRAFT | PM_VolatileOrganics | PM_VO | 2275020000 | 0.901 | 0.0023426
5606 | 16 | Boeing 767-300 ER | PW4060 Phase III | 989 | 1PW043 | JM | AIRCRAFT | PM_VolatileSulfates | PM_VS | 2275020000 | 0.707 | 0.0018382
5624 | 16 | Boeing 767-300 ER | PW4060 Phase III | 989 | 1PW043 | JM | AIRCRAFT | Propionaldehyde | 123386 | 2275020000 | 0.332 | 0.0008632
5613 | 16 | Boeing 767-300 ER | PW4060 Phase III | 989 | 1PW043 | JM | AIRCRAFT | SOx | SOX | 2275020000 | 8.775 | 0.022815
5603 | 16 | Boeing 767-300 ER | PW4060 Phase III | 989 | 1PW043 | JM | AIRCRAFT | Styrene | 100425 | 2275020000 | 0.141 | 0.0003666
5631 | 16 | Boeing 767-300 ER | PW4060 Phase III | 989 | 1PW043 | JM | AIRCRAFT | THC | THC | 2275020000 | 41.118 | 0.10691
5622 | 16 | Boeing 767-300 ER | PW4060 Phase III | 989 | 1PW043 | JM | AIRCRAFT | TOG | TOG | 2275020000 | 47.542 | 0.12361
5605 | 16 | Boeing 767-300 ER | PW4060 Phase III | 989 | 1PW043 | JM | AIRCRAFT | Toluene | 108883 | 2275020000 | 0.294 | 0.0007644
5618 | 16 | Boeing 767-300 ER | PW4060 Phase III | 989 | 1PW043 | JM | AIRCRAFT | VOC | VOC | 2275020000 | 47.294 | 0.12296
483 | 16 | Boeing 767-300 ER | PW4060 Phase III | 989 | 1PW043 | JM | APU(s) | _1_3_Butadiene | 106990 | 2275070000 | 0.002 | 5.2e-06
507 | 16 | Boeing 767-300 ER | PW4060 Phase III | 989 | 1PW043 | JM | APU(s) | Acetaldehyde | 75070 | 2275070000 | 0.004 | 1.04e-05
490 | 16 | Boeing 767-300 ER | PW4060 Phase III | 989 | 1PW043 | JM | APU(s) | Acrolein | 107028 | 2275070000 | 0.002 | 5.2e-06
504 | 16 | Boeing 767-300 ER | PW4060 Phase III | 989 | 1PW043 | JM | APU(s) | Benzene | 71432 | 2275070000 | 0.002 | 5.2e-06
505 | 16 | Boeing 767-300 ER | PW4060 Phase III | 989 | 1PW043 | JM | APU(s) | CO | CO | 2275070000 | 0.798 | 0.0020748
496 | 16 | Boeing 767-300 ER | PW4060 Phase III | 989 | 1PW043 | JM | APU(s) | Formaldehyde | 50000 | 2275070000 | 0.012 | 3.12e-05
509 | 16 | Boeing 767-300 ER | PW4060 Phase III | 989 | 1PW043 | JM | APU(s) | Methanol | 67561 | 2275070000 | 0.002 | 5.2e-06
492 | 16 | Boeing 767-300 ER | PW4060 Phase III | 989 | 1PW043 | JM | APU(s) | Naphthalene | 91203 | 2275070000 | 0.001 | 2.6e-06
512 | 16 | Boeing 767-300 ER | PW4060 Phase III | 989 | 1PW043 | JM | APU(s) | NMHC | NMHC | 2275070000 | 0.096 | 0.0002496
500 | 16 | Boeing 767-300 ER | PW4060 Phase III | 989 | 1PW043 | JM | APU(s) | NOx | NOX | 2275070000 | 1.838 | 0.0047788
489 | 16 | Boeing 767-300 ER | PW4060 Phase III | 989 | 1PW043 | JM | APU(s) | Phenol | 108952 | 2275070000 | 0.001 | 2.6e-06
484 | 16 | Boeing 767-300 ER | PW4060 Phase III | 989 | 1PW043 | JM | APU(s) | PM_10 | PM10-PRI | 2275070000 | 0.176 | 0.0004576
486 | 16 | Boeing 767-300 ER | PW4060 Phase III | 989 | 1PW043 | JM | APU(s) | PM_25 | PM25-PRI | 2275070000 | 0.176 | 0.0004576
510 | 16 | Boeing 767-300 ER | PW4060 Phase III | 989 | 1PW043 | JM | APU(s) | Propionaldehyde | 123386 | 2275070000 | 0.001 | 2.6e-06
487 | 16 | Boeing 767-300 ER | PW4060 Phase III | 989 | 1PW043 | JM | APU(s) | SOx | SOX | 2275070000 | 0.193 | 0.0005018
511 | 16 | Boeing 767-300 ER | PW4060 Phase III | 989 | 1PW043 | JM | APU(s) | THC | THC | 2275070000 | 0.083 | 0.0002158
491 | 16 | Boeing 767-300 ER | PW4060 Phase III | 989 | 1PW043 | JM | APU(s) | TOG | TOG | 2275070000 | 0.096 | 0.0002496
499 | 16 | Boeing 767-300 ER | PW4060 Phase III | 989 | 1PW043 | JM | APU(s) | Toluene | 108883 | 2275070000 | 0.001 | 2.6e-06
493 | 16 | Boeing 767-300 ER | PW4060 Phase III | 989 | 1PW043 | JM | APU(s) | VOC | VOC | 2275070000 | 0.096 | 0.0002496
3054 | 16 | Boeing 767-300 ER | PW4060 Phase III | 989 | 1PW043 | JM | GSE | Acetaldehyde | 75070 | 2275020000 | 0.009 | 2.34e-05
3065 | 16 | Boeing 767-300 ER | PW4060 Phase III | 989 | 1PW043 | JM | GSE | Benzene | 71432 | 2275020000 | 0.016 | 4.16e-05
3061 | 16 | Boeing 767-300 ER | PW4060 Phase III | 989 | 1PW043 | JM | GSE | CO | CO | 2275020000 | 29.421 | 0.076495
3064 | 16 | Boeing 767-300 ER | PW4060 Phase III | 989 | 1PW043 | JM | GSE | Ethylbenzene | 100414 | 2275020000 | 0.006 | 1.56e-05
3057 | 16 | Boeing 767-300 ER | PW4060 Phase III | 989 | 1PW043 | JM | GSE | Formaldehyde | 50000 | 2275020000 | 0.028 | 7.28e-05
3068 | 16 | Boeing 767-300 ER | PW4060 Phase III | 989 | 1PW043 | JM | GSE | Methane | CH4 | 2275020000 | 0.022 | 5.72e-05
3072 | 16 | Boeing 767-300 ER | PW4060 Phase III | 989 | 1PW043 | JM | GSE | NMHC | NMHC | 2275020000 | 1.065 | 0.002769
3056 | 16 | Boeing 767-300 ER | PW4060 Phase III | 989 | 1PW043 | JM | GSE | NOx | NOX | 2275020000 | 3.984 | 0.010358
3045 | 16 | Boeing 767-300 ER | PW4060 Phase III | 989 | 1PW043 | JM | GSE | o_Xylene | 95476 | 2275020000 | 0.008 | 2.08e-05
3043 | 16 | Boeing 767-300 ER | PW4060 Phase III | 989 | 1PW043 | JM | GSE | PM_10 | PM10-PRI | 2275020000 | 0.202 | 0.0005252
3047 | 16 | Boeing 767-300 ER | PW4060 Phase III | 989 | 1PW043 | JM | GSE | PM_25 | PM25-PRI | 2275020000 | 0.194 | 0.0005044
3059 | 16 | Boeing 767-300 ER | PW4060 Phase III | 989 | 1PW043 | JM | GSE | Propionaldehyde | 123386 | 2275020000 | 0.006 | 1.56e-05
3067 | 16 | Boeing 767-300 ER | PW4060 Phase III | 989 | 1PW043 | JM | GSE | SOx | SOX | 2275020000 | 0.089 | 0.0002314
3049 | 16 | Boeing 767-300 ER | PW4060 Phase III | 989 | 1PW043 | JM | GSE | TOG | TOG | 2275020000 | 1.213 | 0.0031538
3052 | 16 | Boeing 767-300 ER | PW4060 Phase III | 989 | 1PW043 | JM | GSE | Toluene | 108883 | 2275020000 | 0.027 | 7.02e-05
3053 | 16 | Boeing 767-300 ER | PW4060 Phase III | 989 | 1PW043 | JM | GSE | VOC | VOC | 2275020000 | 1.114 | 0.0028964
5637 | 17 | Boeing 767-300 ER | CF6-80C2B6 | 976 | 1GE029 | JM | AIRCRAFT | _1_3_Butadiene | 106990 | 2275020000 | 0.605 | 0.001573
5660 | 17 | Boeing 767-300 ER | CF6-80C2B6 | 976 | 1GE029 | JM | AIRCRAFT | _1_Methylnaphthalene | 90120 | 2275020000 | 0.089 | 0.0002314
5646 | 17 | Boeing 767-300 ER | CF6-80C2B6 | 976 | 1GE029 | JM | AIRCRAFT | _2_Methylnaphthalene | 91576 | 2275020000 | 0.074 | 0.0001924
5638 | 17 | Boeing 767-300 ER | CF6-80C2B6 | 976 | 1GE029 | JM | AIRCRAFT | Acetaldehyde | 75070 | 2275020000 | 1.532 | 0.0039832
5643 | 17 | Boeing 767-300 ER | CF6-80C2B6 | 976 | 1GE029 | JM | AIRCRAFT | Acrolein | 107028 | 2275020000 | 0.878 | 0.0022828
5645 | 17 | Boeing 767-300 ER | CF6-80C2B6 | 976 | 1GE029 | JM | AIRCRAFT | Benzene | 71432 | 2275020000 | 0.603 | 0.0015678
5663 | 17 | Boeing 767-300 ER | CF6-80C2B6 | 976 | 1GE029 | JM | AIRCRAFT | CO | CO | 2275020000 | 145.673 | 0.37875
5654 | 17 | Boeing 767-300 ER | CF6-80C2B6 | 976 | 1GE029 | JM | AIRCRAFT | CO2 | CO2 | 2275020000 | 21480.318 | 55.8488
5649 | 17 | Boeing 767-300 ER | CF6-80C2B6 | 976 | 1GE029 | JM | AIRCRAFT | Cumene | 98828 | 2275020000 | 0.001 | 2.6e-06
5640 | 17 | Boeing 767-300 ER | CF6-80C2B6 | 976 | 1GE029 | JM | AIRCRAFT | Ethylbenzene | 100414 | 2275020000 | 0.062 | 0.0001612
5661 | 17 | Boeing 767-300 ER | CF6-80C2B6 | 976 | 1GE029 | JM | AIRCRAFT | Formaldehyde | 50000 | 2275020000 | 4.414 | 0.011476
5655 | 17 | Boeing 767-300 ER | CF6-80C2B6 | 976 | 1GE029 | JM | AIRCRAFT | Fuel_Consumption | FUEL | 2275020000 | 6808.342 | 17.7017
5658 | 17 | Boeing 767-300 ER | CF6-80C2B6 | 976 | 1GE029 | JM | AIRCRAFT | H2O | H2O | 2275020000 | 8421.919 | 21.897
5662 | 17 | Boeing 767-300 ER | CF6-80C2B6 | 976 | 1GE029 | JM | AIRCRAFT | Methanol | 67561 | 2275020000 | 0.647 | 0.0016822
5648 | 17 | Boeing 767-300 ER | CF6-80C2B6 | 976 | 1GE029 | JM | AIRCRAFT | Naphthalene | 91203 | 2275020000 | 0.194 | 0.0005044
5656 | 17 | Boeing 767-300 ER | CF6-80C2B6 | 976 | 1GE029 | JM | AIRCRAFT | NMHC | NMHC | 2275020000 | 37.667 | 0.097934
5636 | 17 | Boeing 767-300 ER | CF6-80C2B6 | 976 | 1GE029 | JM | AIRCRAFT | NOx | NOX | 2275020000 | 89.842 | 0.23359
5635 | 17 | Boeing 767-300 ER | CF6-80C2B6 | 976 | 1GE029 | JM | AIRCRAFT | o_Xylene | 95476 | 2275020000 | 0.06 | 0.000156
5651 | 17 | Boeing 767-300 ER | CF6-80C2B6 | 976 | 1GE029 | JM | AIRCRAFT | Phenol | 108952 | 2275020000 | 0.26 | 0.000676
5634 | 17 | Boeing 767-300 ER | CF6-80C2B6 | 976 | 1GE029 | JM | AIRCRAFT | PM_10 | PM10-PRI | 2275020000 | 1.605 | 0.004173
5639 | 17 | Boeing 767-300 ER | CF6-80C2B6 | 976 | 1GE029 | JM | AIRCRAFT | PM_25 | PM25-PRI | 2275020000 | 1.605 | 0.004173
5642 | 17 | Boeing 767-300 ER | CF6-80C2B6 | 976 | 1GE029 | JM | AIRCRAFT | PM_NonVolatile | PM_NV | 2275020000 | 0.157 | 0.0004082
5659 | 17 | Boeing 767-300 ER | CF6-80C2B6 | 976 | 1GE029 | JM | AIRCRAFT | PM_VolatileOrganics | PM_VO | 2275020000 | 0.739 | 0.0019214
5641 | 17 | Boeing 767-300 ER | CF6-80C2B6 | 976 | 1GE029 | JM | AIRCRAFT | PM_VolatileSulfates | PM_VS | 2275020000 | 0.709 | 0.0018434
5664 | 17 | Boeing 767-300 ER | CF6-80C2B6 | 976 | 1GE029 | JM | AIRCRAFT | Propionaldehyde | 123386 | 2275020000 | 0.261 | 0.0006786
5644 | 17 | Boeing 767-300 ER | CF6-80C2B6 | 976 | 1GE029 | JM | AIRCRAFT | SOx | SOX | 2275020000 | 8.796 | 0.02287
5633 | 17 | Boeing 767-300 ER | CF6-80C2B6 | 976 | 1GE029 | JM | AIRCRAFT | Styrene | 100425 | 2275020000 | 0.111 | 0.0002886
5650 | 17 | Boeing 767-300 ER | CF6-80C2B6 | 976 | 1GE029 | JM | AIRCRAFT | THC | THC | 2275020000 | 32.577 | 0.0847
5647 | 17 | Boeing 767-300 ER | CF6-80C2B6 | 976 | 1GE029 | JM | AIRCRAFT | TOG | TOG | 2275020000 | 37.667 | 0.097934
5652 | 17 | Boeing 767-300 ER | CF6-80C2B6 | 976 | 1GE029 | JM | AIRCRAFT | Toluene | 108883 | 2275020000 | 0.23 | 0.000598
5653 | 17 | Boeing 767-300 ER | CF6-80C2B6 | 976 | 1GE029 | JM | AIRCRAFT | VOC | VOC | 2275020000 | 37.471 | 0.097425
516 | 17 | Boeing 767-300 ER | CF6-80C2B6 | 976 | 1GE029 | JM | APU(s) | _1_3_Butadiene | 106990 | 2275070000 | 0.002 | 5.2e-06
531 | 17 | Boeing 767-300 ER | CF6-80C2B6 | 976 | 1GE029 | JM | APU(s) | Acetaldehyde | 75070 | 2275070000 | 0.004 | 1.04e-05
528 | 17 | Boeing 767-300 ER | CF6-80C2B6 | 976 | 1GE029 | JM | APU(s) | Acrolein | 107028 | 2275070000 | 0.002 | 5.2e-06
522 | 17 | Boeing 767-300 ER | CF6-80C2B6 | 976 | 1GE029 | JM | APU(s) | Benzene | 71432 | 2275070000 | 0.002 | 5.2e-06
544 | 17 | Boeing 767-300 ER | CF6-80C2B6 | 976 | 1GE029 | JM | APU(s) | CO | CO | 2275070000 | 0.798 | 0.0020748
538 | 17 | Boeing 767-300 ER | CF6-80C2B6 | 976 | 1GE029 | JM | APU(s) | Formaldehyde | 50000 | 2275070000 | 0.012 | 3.12e-05
542 | 17 | Boeing 767-300 ER | CF6-80C2B6 | 976 | 1GE029 | JM | APU(s) | Methanol | 67561 | 2275070000 | 0.002 | 5.2e-06
524 | 17 | Boeing 767-300 ER | CF6-80C2B6 | 976 | 1GE029 | JM | APU(s) | Naphthalene | 91203 | 2275070000 | 0.001 | 2.6e-06
534 | 17 | Boeing 767-300 ER | CF6-80C2B6 | 976 | 1GE029 | JM | APU(s) | NMHC | NMHC | 2275070000 | 0.096 | 0.0002496
526 | 17 | Boeing 767-300 ER | CF6-80C2B6 | 976 | 1GE029 | JM | APU(s) | NOx | NOX | 2275070000 | 1.838 | 0.0047788
537 | 17 | Boeing 767-300 ER | CF6-80C2B6 | 976 | 1GE029 | JM | APU(s) | Phenol | 108952 | 2275070000 | 0.001 | 2.6e-06
517 | 17 | Boeing 767-300 ER | CF6-80C2B6 | 976 | 1GE029 | JM | APU(s) | PM_10 | PM10-PRI | 2275070000 | 0.176 | 0.0004576
514 | 17 | Boeing 767-300 ER | CF6-80C2B6 | 976 | 1GE029 | JM | APU(s) | PM_25 | PM25-PRI | 2275070000 | 0.176 | 0.0004576
536 | 17 | Boeing 767-300 ER | CF6-80C2B6 | 976 | 1GE029 | JM | APU(s) | Propionaldehyde | 123386 | 2275070000 | 0.001 | 2.6e-06
521 | 17 | Boeing 767-300 ER | CF6-80C2B6 | 976 | 1GE029 | JM | APU(s) | SOx | SOX | 2275070000 | 0.193 | 0.0005018
535 | 17 | Boeing 767-300 ER | CF6-80C2B6 | 976 | 1GE029 | JM | APU(s) | THC | THC | 2275070000 | 0.083 | 0.0002158
527 | 17 | Boeing 767-300 ER | CF6-80C2B6 | 976 | 1GE029 | JM | APU(s) | TOG | TOG | 2275070000 | 0.096 | 0.0002496
523 | 17 | Boeing 767-300 ER | CF6-80C2B6 | 976 | 1GE029 | JM | APU(s) | Toluene | 108883 | 2275070000 | 0.001 | 2.6e-06
529 | 17 | Boeing 767-300 ER | CF6-80C2B6 | 976 | 1GE029 | JM | APU(s) | VOC | VOC | 2275070000 | 0.096 | 0.0002496
3082 | 17 | Boeing 767-300 ER | CF6-80C2B6 | 976 | 1GE029 | JM | GSE | Acetaldehyde | 75070 | 2275020000 | 0.009 | 2.34e-05
3102 | 17 | Boeing 767-300 ER | CF6-80C2B6 | 976 | 1GE029 | JM | GSE | Benzene | 71432 | 2275020000 | 0.016 | 4.16e-05
3098 | 17 | Boeing 767-300 ER | CF6-80C2B6 | 976 | 1GE029 | JM | GSE | CO | CO | 2275020000 | 29.421 | 0.076495
3089 | 17 | Boeing 767-300 ER | CF6-80C2B6 | 976 | 1GE029 | JM | GSE | Ethylbenzene | 100414 | 2275020000 | 0.006 | 1.56e-05
3099 | 17 | Boeing 767-300 ER | CF6-80C2B6 | 976 | 1GE029 | JM | GSE | Formaldehyde | 50000 | 2275020000 | 0.028 | 7.28e-05
3101 | 17 | Boeing 767-300 ER | CF6-80C2B6 | 976 | 1GE029 | JM | GSE | Methane | CH4 | 2275020000 | 0.022 | 5.72e-05
3104 | 17 | Boeing 767-300 ER | CF6-80C2B6 | 976 | 1GE029 | JM | GSE | NMHC | NMHC | 2275020000 | 1.065 | 0.002769
3090 | 17 | Boeing 767-300 ER | CF6-80C2B6 | 976 | 1GE029 | JM | GSE | NOx | NOX | 2275020000 | 3.984 | 0.010358
3084 | 17 | Boeing 767-300 ER | CF6-80C2B6 | 976 | 1GE029 | JM | GSE | o_Xylene | 95476 | 2275020000 | 0.008 | 2.08e-05
3074 | 17 | Boeing 767-300 ER | CF6-80C2B6 | 976 | 1GE029 | JM | GSE | PM_10 | PM10-PRI | 2275020000 | 0.202 | 0.0005252
3075 | 17 | Boeing 767-300 ER | CF6-80C2B6 | 976 | 1GE029 | JM | GSE | PM_25 | PM25-PRI | 2275020000 | 0.194 | 0.0005044
3095 | 17 | Boeing 767-300 ER | CF6-80C2B6 | 976 | 1GE029 | JM | GSE | Propionaldehyde | 123386 | 2275020000 | 0.006 | 1.56e-05
3094 | 17 | Boeing 767-300 ER | CF6-80C2B6 | 976 | 1GE029 | JM | GSE | SOx | SOX | 2275020000 | 0.089 | 0.0002314
3087 | 17 | Boeing 767-300 ER | CF6-80C2B6 | 976 | 1GE029 | JM | GSE | TOG | TOG | 2275020000 | 1.213 | 0.0031538
3086 | 17 | Boeing 767-300 ER | CF6-80C2B6 | 976 | 1GE029 | JM | GSE | Toluene | 108883 | 2275020000 | 0.027 | 7.02e-05
3081 | 17 | Boeing 767-300 ER | CF6-80C2B6 | 976 | 1GE029 | JM | GSE | VOC | VOC | 2275020000 | 1.114 | 0.0028964
5692 | 18 | Embraer ERJ170 | CF34-8E5 LEC (8GE108) | 2401 | 8GE108 | JR | AIRCRAFT | _1_3_Butadiene | 106990 | 2275020000 | 0.004 | 1.04e-05
5682 | 18 | Embraer ERJ170 | CF34-8E5 LEC (8GE108) | 2401 | 8GE108 | JR | AIRCRAFT | _1_Methylnaphthalene | 90120 | 2275020000 | 0.001 | 2.6e-06
5688 | 18 | Embraer ERJ170 | CF34-8E5 LEC (8GE108) | 2401 | 8GE108 | JR | AIRCRAFT | _2_Methylnaphthalene | 91576 | 2275020000 | 0.001 | 2.6e-06
5668 | 18 | Embraer ERJ170 | CF34-8E5 LEC (8GE108) | 2401 | 8GE108 | JR | AIRCRAFT | Acetaldehyde | 75070 | 2275020000 | 0.011 | 2.86e-05
5695 | 18 | Embraer ERJ170 | CF34-8E5 LEC (8GE108) | 2401 | 8GE108 | JR | AIRCRAFT | Acrolein | 107028 | 2275020000 | 0.006 | 1.56e-05
5667 | 18 | Embraer ERJ170 | CF34-8E5 LEC (8GE108) | 2401 | 8GE108 | JR | AIRCRAFT | Benzene | 71432 | 2275020000 | 0.004 | 1.04e-05
5678 | 18 | Embraer ERJ170 | CF34-8E5 LEC (8GE108) | 2401 | 8GE108 | JR | AIRCRAFT | CO | CO | 2275020000 | 29.958 | 0.077891
5679 | 18 | Embraer ERJ170 | CF34-8E5 LEC (8GE108) | 2401 | 8GE108 | JR | AIRCRAFT | CO2 | CO2 | 2275020000 | 6659.812 | 17.3155
5671 | 18 | Embraer ERJ170 | CF34-8E5 LEC (8GE108) | 2401 | 8GE108 | JR | AIRCRAFT | Formaldehyde | 50000 | 2275020000 | 0.032 | 8.32e-05
5672 | 18 | Embraer ERJ170 | CF34-8E5 LEC (8GE108) | 2401 | 8GE108 | JR | AIRCRAFT | Fuel_Consumption | FUEL | 2275020000 | 2110.875 | 5.4883
5673 | 18 | Embraer ERJ170 | CF34-8E5 LEC (8GE108) | 2401 | 8GE108 | JR | AIRCRAFT | H2O | H2O | 2275020000 | 2611.153 | 6.789
5677 | 18 | Embraer ERJ170 | CF34-8E5 LEC (8GE108) | 2401 | 8GE108 | JR | AIRCRAFT | Methanol | 67561 | 2275020000 | 0.005 | 1.3e-05
5676 | 18 | Embraer ERJ170 | CF34-8E5 LEC (8GE108) | 2401 | 8GE108 | JR | AIRCRAFT | Naphthalene | 91203 | 2275020000 | 0.001 | 2.6e-06
5665 | 18 | Embraer ERJ170 | CF34-8E5 LEC (8GE108) | 2401 | 8GE108 | JR | AIRCRAFT | NMHC | NMHC | 2275020000 | 1.593 | 0.0041418
5681 | 18 | Embraer ERJ170 | CF34-8E5 LEC (8GE108) | 2401 | 8GE108 | JR | AIRCRAFT | NOx | NOX | 2275020000 | 13.171 | 0.034245
5694 | 18 | Embraer ERJ170 | CF34-8E5 LEC (8GE108) | 2401 | 8GE108 | JR | AIRCRAFT | Phenol | 108952 | 2275020000 | 0.002 | 5.2e-06
5685 | 18 | Embraer ERJ170 | CF34-8E5 LEC (8GE108) | 2401 | 8GE108 | JR | AIRCRAFT | PM_10 | PM10-PRI | 2275020000 | 0.249 | 0.0006474
5696 | 18 | Embraer ERJ170 | CF34-8E5 LEC (8GE108) | 2401 | 8GE108 | JR | AIRCRAFT | PM_25 | PM25-PRI | 2275020000 | 0.249 | 0.0006474
5683 | 18 | Embraer ERJ170 | CF34-8E5 LEC (8GE108) | 2401 | 8GE108 | JR | AIRCRAFT | PM_NonVolatile | PM_NV | 2275020000 | 0.012 | 3.12e-05
5680 | 18 | Embraer ERJ170 | CF34-8E5 LEC (8GE108) | 2401 | 8GE108 | JR | AIRCRAFT | PM_VolatileOrganics | PM_VO | 2275020000 | 0.017 | 4.42e-05
5686 | 18 | Embraer ERJ170 | CF34-8E5 LEC (8GE108) | 2401 | 8GE108 | JR | AIRCRAFT | PM_VolatileSulfates | PM_VS | 2275020000 | 0.22 | 0.000572
5690 | 18 | Embraer ERJ170 | CF34-8E5 LEC (8GE108) | 2401 | 8GE108 | JR | AIRCRAFT | Propionaldehyde | 123386 | 2275020000 | 0.002 | 5.2e-06
5691 | 18 | Embraer ERJ170 | CF34-8E5 LEC (8GE108) | 2401 | 8GE108 | JR | AIRCRAFT | SOx | SOX | 2275020000 | 2.727 | 0.0070902
5687 | 18 | Embraer ERJ170 | CF34-8E5 LEC (8GE108) | 2401 | 8GE108 | JR | AIRCRAFT | Styrene | 100425 | 2275020000 | 0.001 | 2.6e-06
5674 | 18 | Embraer ERJ170 | CF34-8E5 LEC (8GE108) | 2401 | 8GE108 | JR | AIRCRAFT | THC | THC | 2275020000 | 1.378 | 0.0035828
5675 | 18 | Embraer ERJ170 | CF34-8E5 LEC (8GE108) | 2401 | 8GE108 | JR | AIRCRAFT | TOG | TOG | 2275020000 | 1.593 | 0.0041418
5689 | 18 | Embraer ERJ170 | CF34-8E5 LEC (8GE108) | 2401 | 8GE108 | JR | AIRCRAFT | Toluene | 108883 | 2275020000 | 0.002 | 5.2e-06
5666 | 18 | Embraer ERJ170 | CF34-8E5 LEC (8GE108) | 2401 | 8GE108 | JR | AIRCRAFT | VOC | VOC | 2275020000 | 1.585 | 0.004121
565 | 18 | Embraer ERJ170 | CF34-8E5 LEC (8GE108) | 2401 | 8GE108 | JR | APU(s) | _1_3_Butadiene | 106990 | 2275070000 | 0.002 | 5.2e-06
547 | 18 | Embraer ERJ170 | CF34-8E5 LEC (8GE108) | 2401 | 8GE108 | JR | APU(s) | Acetaldehyde | 75070 | 2275070000 | 0.005 | 1.3e-05
573 | 18 | Embraer ERJ170 | CF34-8E5 LEC (8GE108) | 2401 | 8GE108 | JR | APU(s) | Acrolein | 107028 | 2275070000 | 0.003 | 7.8e-06
556 | 18 | Embraer ERJ170 | CF34-8E5 LEC (8GE108) | 2401 | 8GE108 | JR | APU(s) | Benzene | 71432 | 2275070000 | 0.002 | 5.2e-06
557 | 18 | Embraer ERJ170 | CF34-8E5 LEC (8GE108) | 2401 | 8GE108 | JR | APU(s) | CO | CO | 2275070000 | 0.99 | 0.002574
555 | 18 | Embraer ERJ170 | CF34-8E5 LEC (8GE108) | 2401 | 8GE108 | JR | APU(s) | Formaldehyde | 50000 | 2275070000 | 0.013 | 3.38e-05
549 | 18 | Embraer ERJ170 | CF34-8E5 LEC (8GE108) | 2401 | 8GE108 | JR | APU(s) | Methanol | 67561 | 2275070000 | 0.002 | 5.2e-06
551 | 18 | Embraer ERJ170 | CF34-8E5 LEC (8GE108) | 2401 | 8GE108 | JR | APU(s) | Naphthalene | 91203 | 2275070000 | 0.001 | 2.6e-06
545 | 18 | Embraer ERJ170 | CF34-8E5 LEC (8GE108) | 2401 | 8GE108 | JR | APU(s) | NMHC | NMHC | 2275070000 | 0.108 | 0.0002808
553 | 18 | Embraer ERJ170 | CF34-8E5 LEC (8GE108) | 2401 | 8GE108 | JR | APU(s) | NOx | NOX | 2275070000 | 0.704 | 0.0018304
570 | 18 | Embraer ERJ170 | CF34-8E5 LEC (8GE108) | 2401 | 8GE108 | JR | APU(s) | Phenol | 108952 | 2275070000 | 0.001 | 2.6e-06
562 | 18 | Embraer ERJ170 | CF34-8E5 LEC (8GE108) | 2401 | 8GE108 | JR | APU(s) | PM_10 | PM10-PRI | 2275070000 | 0.141 | 0.0003666
567 | 18 | Embraer ERJ170 | CF34-8E5 LEC (8GE108) | 2401 | 8GE108 | JR | APU(s) | PM_25 | PM25-PRI | 2275070000 | 0.141 | 0.0003666
571 | 18 | Embraer ERJ170 | CF34-8E5 LEC (8GE108) | 2401 | 8GE108 | JR | APU(s) | Propionaldehyde | 123386 | 2275070000 | 0.001 | 2.6e-06
564 | 18 | Embraer ERJ170 | CF34-8E5 LEC (8GE108) | 2401 | 8GE108 | JR | APU(s) | SOx | SOX | 2275070000 | 0.153 | 0.0003978
563 | 18 | Embraer ERJ170 | CF34-8E5 LEC (8GE108) | 2401 | 8GE108 | JR | APU(s) | THC | THC | 2275070000 | 0.094 | 0.0002444
548 | 18 | Embraer ERJ170 | CF34-8E5 LEC (8GE108) | 2401 | 8GE108 | JR | APU(s) | TOG | TOG | 2275070000 | 0.108 | 0.0002808
576 | 18 | Embraer ERJ170 | CF34-8E5 LEC (8GE108) | 2401 | 8GE108 | JR | APU(s) | Toluene | 108883 | 2275070000 | 0.001 | 2.6e-06
550 | 18 | Embraer ERJ170 | CF34-8E5 LEC (8GE108) | 2401 | 8GE108 | JR | APU(s) | VOC | VOC | 2275070000 | 0.108 | 0.0002808
3105 | 18 | Embraer ERJ170 | CF34-8E5 LEC (8GE108) | 2401 | 8GE108 | JR | GSE | Acetaldehyde | 75070 | 2275020000 | 0.001 | 2.6e-06
3121 | 18 | Embraer ERJ170 | CF34-8E5 LEC (8GE108) | 2401 | 8GE108 | JR | GSE | Benzene | 71432 | 2275020000 | 0.008 | 2.08e-05
3110 | 18 | Embraer ERJ170 | CF34-8E5 LEC (8GE108) | 2401 | 8GE108 | JR | GSE | CO | CO | 2275020000 | 14.304 | 0.03719
3122 | 18 | Embraer ERJ170 | CF34-8E5 LEC (8GE108) | 2401 | 8GE108 | JR | GSE | Ethylbenzene | 100414 | 2275020000 | 0.003 | 7.8e-06
3117 | 18 | Embraer ERJ170 | CF34-8E5 LEC (8GE108) | 2401 | 8GE108 | JR | GSE | Formaldehyde | 50000 | 2275020000 | 0.004 | 1.04e-05
3125 | 18 | Embraer ERJ170 | CF34-8E5 LEC (8GE108) | 2401 | 8GE108 | JR | GSE | Methane | CH4 | 2275020000 | 0.011 | 2.86e-05
3106 | 18 | Embraer ERJ170 | CF34-8E5 LEC (8GE108) | 2401 | 8GE108 | JR | GSE | NMHC | NMHC | 2275020000 | 0.425 | 0.001105
3116 | 18 | Embraer ERJ170 | CF34-8E5 LEC (8GE108) | 2401 | 8GE108 | JR | GSE | NOx | NOX | 2275020000 | 1.057 | 0.0027482
3118 | 18 | Embraer ERJ170 | CF34-8E5 LEC (8GE108) | 2401 | 8GE108 | JR | GSE | o_Xylene | 95476 | 2275020000 | 0.004 | 1.04e-05
3126 | 18 | Embraer ERJ170 | CF34-8E5 LEC (8GE108) | 2401 | 8GE108 | JR | GSE | PM_10 | PM10-PRI | 2275020000 | 0.033 | 8.58e-05
3132 | 18 | Embraer ERJ170 | CF34-8E5 LEC (8GE108) | 2401 | 8GE108 | JR | GSE | PM_25 | PM25-PRI | 2275020000 | 0.031 | 8.06e-05
3135 | 18 | Embraer ERJ170 | CF34-8E5 LEC (8GE108) | 2401 | 8GE108 | JR | GSE | Propionaldehyde | 123386 | 2275020000 | 0.001 | 2.6e-06
3115 | 18 | Embraer ERJ170 | CF34-8E5 LEC (8GE108) | 2401 | 8GE108 | JR | GSE | SOx | SOX | 2275020000 | 0.049 | 0.0001274
3113 | 18 | Embraer ERJ170 | CF34-8E5 LEC (8GE108) | 2401 | 8GE108 | JR | GSE | TOG | TOG | 2275020000 | 0.49 | 0.001274
3133 | 18 | Embraer ERJ170 | CF34-8E5 LEC (8GE108) | 2401 | 8GE108 | JR | GSE | Toluene | 108883 | 2275020000 | 0.013 | 3.38e-05
3107 | 18 | Embraer ERJ170 | CF34-8E5 LEC (8GE108) | 2401 | 8GE108 | JR | GSE | VOC | VOC | 2275020000 | 0.442 | 0.0011492
5718 | 19 | Boeing 757-300 Series | PW2043 | 873 | PW2043 | JS | AIRCRAFT | _1_3_Butadiene | 106990 | 2275020000 | 0.079 | 0.0002054
5726 | 19 | Boeing 757-300 Series | PW2043 | 873 | PW2043 | JS | AIRCRAFT | _1_Methylnaphthalene | 90120 | 2275020000 | 0.012 | 3.12e-05
5721 | 19 | Boeing 757-300 Series | PW2043 | 873 | PW2043 | JS | AIRCRAFT | _2_Methylnaphthalene | 91576 | 2275020000 | 0.01 | 2.6e-05
5699 | 19 | Boeing 757-300 Series | PW2043 | 873 | PW2043 | JS | AIRCRAFT | Acetaldehyde | 75070 | 2275020000 | 0.2 | 0.00052
5712 | 19 | Boeing 757-300 Series | PW2043 | 873 | PW2043 | JS | AIRCRAFT | Acrolein | 107028 | 2275020000 | 0.115 | 0.000299
5704 | 19 | Boeing 757-300 Series | PW2043 | 873 | PW2043 | JS | AIRCRAFT | Benzene | 71432 | 2275020000 | 0.079 | 0.0002054
5719 | 19 | Boeing 757-300 Series | PW2043 | 873 | PW2043 | JS | AIRCRAFT | CO | CO | 2275020000 | 50.503 | 0.13131
5707 | 19 | Boeing 757-300 Series | PW2043 | 873 | PW2043 | JS | AIRCRAFT | CO2 | CO2 | 2275020000 | 15659.024 | 40.7135
5714 | 19 | Boeing 757-300 Series | PW2043 | 873 | PW2043 | JS | AIRCRAFT | Ethylbenzene | 100414 | 2275020000 | 0.008 | 2.08e-05
5720 | 19 | Boeing 757-300 Series | PW2043 | 873 | PW2043 | JS | AIRCRAFT | Formaldehyde | 50000 | 2275020000 | 0.576 | 0.0014976
5701 | 19 | Boeing 757-300 Series | PW2043 | 873 | PW2043 | JS | AIRCRAFT | Fuel_Consumption | FUEL | 2275020000 | 4963.241 | 12.9044
5715 | 19 | Boeing 757-300 Series | PW2043 | 873 | PW2043 | JS | AIRCRAFT | H2O | H2O | 2275020000 | 6139.529 | 15.9628
5705 | 19 | Boeing 757-300 Series | PW2043 | 873 | PW2043 | JS | AIRCRAFT | Methanol | 67561 | 2275020000 | 0.084 | 0.0002184
5703 | 19 | Boeing 757-300 Series | PW2043 | 873 | PW2043 | JS | AIRCRAFT | Naphthalene | 91203 | 2275020000 | 0.025 | 6.5e-05
5700 | 19 | Boeing 757-300 Series | PW2043 | 873 | PW2043 | JS | AIRCRAFT | NMHC | NMHC | 2275020000 | 4.676 | 0.012158
5710 | 19 | Boeing 757-300 Series | PW2043 | 873 | PW2043 | JS | AIRCRAFT | NOx | NOX | 2275020000 | 78.225 | 0.20338
5702 | 19 | Boeing 757-300 Series | PW2043 | 873 | PW2043 | JS | AIRCRAFT | o_Xylene | 95476 | 2275020000 | 0.008 | 2.08e-05
5717 | 19 | Boeing 757-300 Series | PW2043 | 873 | PW2043 | JS | AIRCRAFT | Phenol | 108952 | 2275020000 | 0.034 | 8.84e-05
5716 | 19 | Boeing 757-300 Series | PW2043 | 873 | PW2043 | JS | AIRCRAFT | PM_10 | PM10-PRI | 2275020000 | 0.623 | 0.0016198
5724 | 19 | Boeing 757-300 Series | PW2043 | 873 | PW2043 | JS | AIRCRAFT | PM_25 | PM25-PRI | 2275020000 | 0.623 | 0.0016198
5725 | 19 | Boeing 757-300 Series | PW2043 | 873 | PW2043 | JS | AIRCRAFT | PM_VolatileOrganics | PM_VO | 2275020000 | 0.107 | 0.0002782
5728 | 19 | Boeing 757-300 Series | PW2043 | 873 | PW2043 | JS | AIRCRAFT | PM_VolatileSulfates | PM_VS | 2275020000 | 0.517 | 0.0013442
5722 | 19 | Boeing 757-300 Series | PW2043 | 873 | PW2043 | JS | AIRCRAFT | Propionaldehyde | 123386 | 2275020000 | 0.034 | 8.84e-05
5708 | 19 | Boeing 757-300 Series | PW2043 | 873 | PW2043 | JS | AIRCRAFT | SOx | SOX | 2275020000 | 6.413 | 0.016674
5709 | 19 | Boeing 757-300 Series | PW2043 | 873 | PW2043 | JS | AIRCRAFT | Styrene | 100425 | 2275020000 | 0.014 | 3.64e-05
5713 | 19 | Boeing 757-300 Series | PW2043 | 873 | PW2043 | JS | AIRCRAFT | THC | THC | 2275020000 | 4.044 | 0.010514
5697 | 19 | Boeing 757-300 Series | PW2043 | 873 | PW2043 | JS | AIRCRAFT | TOG | TOG | 2275020000 | 4.676 | 0.012158
5711 | 19 | Boeing 757-300 Series | PW2043 | 873 | PW2043 | JS | AIRCRAFT | Toluene | 108883 | 2275020000 | 0.03 | 7.8e-05
5698 | 19 | Boeing 757-300 Series | PW2043 | 873 | PW2043 | JS | AIRCRAFT | VOC | VOC | 2275020000 | 4.652 | 0.012095
596 | 19 | Boeing 757-300 Series | PW2043 | 873 | PW2043 | JS | APU(s) | _1_3_Butadiene | 106990 | 2275070000 | 0.002 | 5.2e-06
585 | 19 | Boeing 757-300 Series | PW2043 | 873 | PW2043 | JS | APU(s) | Acetaldehyde | 75070 | 2275070000 | 0.004 | 1.04e-05
601 | 19 | Boeing 757-300 Series | PW2043 | 873 | PW2043 | JS | APU(s) | Acrolein | 107028 | 2275070000 | 0.002 | 5.2e-06
583 | 19 | Boeing 757-300 Series | PW2043 | 873 | PW2043 | JS | APU(s) | Benzene | 71432 | 2275070000 | 0.002 | 5.2e-06
598 | 19 | Boeing 757-300 Series | PW2043 | 873 | PW2043 | JS | APU(s) | CO | CO | 2275070000 | 0.765 | 0.001989
588 | 19 | Boeing 757-300 Series | PW2043 | 873 | PW2043 | JS | APU(s) | Formaldehyde | 50000 | 2275070000 | 0.011 | 2.86e-05
587 | 19 | Boeing 757-300 Series | PW2043 | 873 | PW2043 | JS | APU(s) | Methanol | 67561 | 2275070000 | 0.002 | 5.2e-06
579 | 19 | Boeing 757-300 Series | PW2043 | 873 | PW2043 | JS | APU(s) | NMHC | NMHC | 2275070000 | 0.092 | 0.0002392
580 | 19 | Boeing 757-300 Series | PW2043 | 873 | PW2043 | JS | APU(s) | NOx | NOX | 2275070000 | 1.761 | 0.0045786
600 | 19 | Boeing 757-300 Series | PW2043 | 873 | PW2043 | JS | APU(s) | Phenol | 108952 | 2275070000 | 0.001 | 2.6e-06
586 | 19 | Boeing 757-300 Series | PW2043 | 873 | PW2043 | JS | APU(s) | PM_10 | PM10-PRI | 2275070000 | 0.169 | 0.0004394
599 | 19 | Boeing 757-300 Series | PW2043 | 873 | PW2043 | JS | APU(s) | PM_25 | PM25-PRI | 2275070000 | 0.169 | 0.0004394
605 | 19 | Boeing 757-300 Series | PW2043 | 873 | PW2043 | JS | APU(s) | Propionaldehyde | 123386 | 2275070000 | 0.001 | 2.6e-06
581 | 19 | Boeing 757-300 Series | PW2043 | 873 | PW2043 | JS | APU(s) | SOx | SOX | 2275070000 | 0.185 | 0.000481
591 | 19 | Boeing 757-300 Series | PW2043 | 873 | PW2043 | JS | APU(s) | THC | THC | 2275070000 | 0.08 | 0.000208
578 | 19 | Boeing 757-300 Series | PW2043 | 873 | PW2043 | JS | APU(s) | TOG | TOG | 2275070000 | 0.092 | 0.0002392
595 | 19 | Boeing 757-300 Series | PW2043 | 873 | PW2043 | JS | APU(s) | Toluene | 108883 | 2275070000 | 0.001 | 2.6e-06
582 | 19 | Boeing 757-300 Series | PW2043 | 873 | PW2043 | JS | APU(s) | VOC | VOC | 2275070000 | 0.092 | 0.0002392
3139 | 19 | Boeing 757-300 Series | PW2043 | 873 | PW2043 | JS | GSE | Acetaldehyde | 75070 | 2275020000 | 0.004 | 1.04e-05
3157 | 19 | Boeing 757-300 Series | PW2043 | 873 | PW2043 | JS | GSE | Benzene | 71432 | 2275020000 | 0.01 | 2.6e-05
3153 | 19 | Boeing 757-300 Series | PW2043 | 873 | PW2043 | JS | GSE | CO | CO | 2275020000 | 19.476 | 0.050638
3151 | 19 | Boeing 757-300 Series | PW2043 | 873 | PW2043 | JS | GSE | Ethylbenzene | 100414 | 2275020000 | 0.004 | 1.04e-05
3149 | 19 | Boeing 757-300 Series | PW2043 | 873 | PW2043 | JS | GSE | Formaldehyde | 50000 | 2275020000 | 0.011 | 2.86e-05
3168 | 19 | Boeing 757-300 Series | PW2043 | 873 | PW2043 | JS | GSE | Methane | CH4 | 2275020000 | 0.015 | 3.9e-05
3155 | 19 | Boeing 757-300 Series | PW2043 | 873 | PW2043 | JS | GSE | NMHC | NMHC | 2275020000 | 0.633 | 0.0016458
3144 | 19 | Boeing 757-300 Series | PW2043 | 873 | PW2043 | JS | GSE | NOx | NOX | 2275020000 | 2.165 | 0.005629
3138 | 19 | Boeing 757-300 Series | PW2043 | 873 | PW2043 | JS | GSE | o_Xylene | 95476 | 2275020000 | 0.005 | 1.3e-05
3141 | 19 | Boeing 757-300 Series | PW2043 | 873 | PW2043 | JS | GSE | PM_10 | PM10-PRI | 2275020000 | 0.076 | 0.0001976
3150 | 19 | Boeing 757-300 Series | PW2043 | 873 | PW2043 | JS | GSE | PM_25 | PM25-PRI | 2275020000 | 0.072 | 0.0001872
3164 | 19 | Boeing 757-300 Series | PW2043 | 873 | PW2043 | JS | GSE | Propionaldehyde | 123386 | 2275020000 | 0.002 | 5.2e-06
3156 | 19 | Boeing 757-300 Series | PW2043 | 873 | PW2043 | JS | GSE | SOx | SOX | 2275020000 | 0.064 | 0.0001664
3142 | 19 | Boeing 757-300 Series | PW2043 | 873 | PW2043 | JS | GSE | TOG | TOG | 2275020000 | 0.725 | 0.001885
3154 | 19 | Boeing 757-300 Series | PW2043 | 873 | PW2043 | JS | GSE | Toluene | 108883 | 2275020000 | 0.018 | 4.68e-05
3146 | 19 | Boeing 757-300 Series | PW2043 | 873 | PW2043 | JS | GSE | VOC | VOC | 2275020000 | 0.66 | 0.001716
5747 | 20 | Boeing 777-200-ER | GE90-90B DAC II (6GE090) | 1114 | 6GE090 | JL | AIRCRAFT | _1_3_Butadiene | 106990 | 2275020000 | 0.016 | 4.16e-05
5760 | 20 | Boeing 777-200-ER | GE90-90B DAC II (6GE090) | 1114 | 6GE090 | JL | AIRCRAFT | _1_Methylnaphthalene | 90120 | 2275020000 | 0.002 | 5.2e-06
5738 | 20 | Boeing 777-200-ER | GE90-90B DAC II (6GE090) | 1114 | 6GE090 | JL | AIRCRAFT | _2_Methylnaphthalene | 91576 | 2275020000 | 0.002 | 5.2e-06
5755 | 20 | Boeing 777-200-ER | GE90-90B DAC II (6GE090) | 1114 | 6GE090 | JL | AIRCRAFT | Acetaldehyde | 75070 | 2275020000 | 0.041 | 0.0001066
5745 | 20 | Boeing 777-200-ER | GE90-90B DAC II (6GE090) | 1114 | 6GE090 | JL | AIRCRAFT | Acrolein | 107028 | 2275020000 | 0.023 | 5.98e-05
5744 | 20 | Boeing 777-200-ER | GE90-90B DAC II (6GE090) | 1114 | 6GE090 | JL | AIRCRAFT | Benzene | 71432 | 2275020000 | 0.016 | 4.16e-05
5752 | 20 | Boeing 777-200-ER | GE90-90B DAC II (6GE090) | 1114 | 6GE090 | JL | AIRCRAFT | CO | CO | 2275020000 | 23.762 | 0.061781
5740 | 20 | Boeing 777-200-ER | GE90-90B DAC II (6GE090) | 1114 | 6GE090 | JL | AIRCRAFT | CO2 | CO2 | 2275020000 | 10773.674 | 28.0116
5743 | 20 | Boeing 777-200-ER | GE90-90B DAC II (6GE090) | 1114 | 6GE090 | JL | AIRCRAFT | Ethylbenzene | 100414 | 2275020000 | 0.002 | 5.2e-06
5730 | 20 | Boeing 777-200-ER | GE90-90B DAC II (6GE090) | 1114 | 6GE090 | JL | AIRCRAFT | Formaldehyde | 50000 | 2275020000 | 0.117 | 0.0003042
5729 | 20 | Boeing 777-200-ER | GE90-90B DAC II (6GE090) | 1114 | 6GE090 | JL | AIRCRAFT | Fuel_Consumption | FUEL | 2275020000 | 3414.794 | 8.8785
5731 | 20 | Boeing 777-200-ER | GE90-90B DAC II (6GE090) | 1114 | 6GE090 | JL | AIRCRAFT | H2O | H2O | 2275020000 | 4224.1 | 10.9827
5751 | 20 | Boeing 777-200-ER | GE90-90B DAC II (6GE090) | 1114 | 6GE090 | JL | AIRCRAFT | Methanol | 67561 | 2275020000 | 0.017 | 4.42e-05
5741 | 20 | Boeing 777-200-ER | GE90-90B DAC II (6GE090) | 1114 | 6GE090 | JL | AIRCRAFT | Naphthalene | 91203 | 2275020000 | 0.005 | 1.3e-05
5756 | 20 | Boeing 777-200-ER | GE90-90B DAC II (6GE090) | 1114 | 6GE090 | JL | AIRCRAFT | NMHC | NMHC | 2275020000 | 1.847 | 0.0048022
5759 | 20 | Boeing 777-200-ER | GE90-90B DAC II (6GE090) | 1114 | 6GE090 | JL | AIRCRAFT | NOx | NOX | 2275020000 | 73.893 | 0.19212
5734 | 20 | Boeing 777-200-ER | GE90-90B DAC II (6GE090) | 1114 | 6GE090 | JL | AIRCRAFT | o_Xylene | 95476 | 2275020000 | 0.002 | 5.2e-06
5732 | 20 | Boeing 777-200-ER | GE90-90B DAC II (6GE090) | 1114 | 6GE090 | JL | AIRCRAFT | Phenol | 108952 | 2275020000 | 0.007 | 1.82e-05
5749 | 20 | Boeing 777-200-ER | GE90-90B DAC II (6GE090) | 1114 | 6GE090 | JL | AIRCRAFT | PM_10 | PM10-PRI | 2275020000 | 0.451 | 0.0011726
5754 | 20 | Boeing 777-200-ER | GE90-90B DAC II (6GE090) | 1114 | 6GE090 | JL | AIRCRAFT | PM_25 | PM25-PRI | 2275020000 | 0.451 | 0.0011726
5746 | 20 | Boeing 777-200-ER | GE90-90B DAC II (6GE090) | 1114 | 6GE090 | JL | AIRCRAFT | PM_NonVolatile | PM_NV | 2275020000 | 0.053 | 0.0001378
5742 | 20 | Boeing 777-200-ER | GE90-90B DAC II (6GE090) | 1114 | 6GE090 | JL | AIRCRAFT | PM_VolatileOrganics | PM_VO | 2275020000 | 0.043 | 0.0001118
5737 | 20 | Boeing 777-200-ER | GE90-90B DAC II (6GE090) | 1114 | 6GE090 | JL | AIRCRAFT | PM_VolatileSulfates | PM_VS | 2275020000 | 0.356 | 0.0009256
5733 | 20 | Boeing 777-200-ER | GE90-90B DAC II (6GE090) | 1114 | 6GE090 | JL | AIRCRAFT | Propionaldehyde | 123386 | 2275020000 | 0.007 | 1.82e-05
5750 | 20 | Boeing 777-200-ER | GE90-90B DAC II (6GE090) | 1114 | 6GE090 | JL | AIRCRAFT | SOx | SOX | 2275020000 | 4.412 | 0.011471
5735 | 20 | Boeing 777-200-ER | GE90-90B DAC II (6GE090) | 1114 | 6GE090 | JL | AIRCRAFT | Styrene | 100425 | 2275020000 | 0.003 | 7.8e-06
5757 | 20 | Boeing 777-200-ER | GE90-90B DAC II (6GE090) | 1114 | 6GE090 | JL | AIRCRAFT | THC | THC | 2275020000 | 1.597 | 0.0041522
5753 | 20 | Boeing 777-200-ER | GE90-90B DAC II (6GE090) | 1114 | 6GE090 | JL | AIRCRAFT | TOG | TOG | 2275020000 | 1.847 | 0.0048022
5736 | 20 | Boeing 777-200-ER | GE90-90B DAC II (6GE090) | 1114 | 6GE090 | JL | AIRCRAFT | Toluene | 108883 | 2275020000 | 0.006 | 1.56e-05
5748 | 20 | Boeing 777-200-ER | GE90-90B DAC II (6GE090) | 1114 | 6GE090 | JL | AIRCRAFT | VOC | VOC | 2275020000 | 1.837 | 0.0047762
619 | 20 | Boeing 777-200-ER | GE90-90B DAC II (6GE090) | 1114 | 6GE090 | JL | APU(s) | _1_3_Butadiene | 106990 | 2275070000 | 0.001 | 2.6e-06
627 | 20 | Boeing 777-200-ER | GE90-90B DAC II (6GE090) | 1114 | 6GE090 | JL | APU(s) | Acetaldehyde | 75070 | 2275070000 | 0.001 | 2.6e-06
616 | 20 | Boeing 777-200-ER | GE90-90B DAC II (6GE090) | 1114 | 6GE090 | JL | APU(s) | Acrolein | 107028 | 2275070000 | 0.001 | 2.6e-06
631 | 20 | Boeing 777-200-ER | GE90-90B DAC II (6GE090) | 1114 | 6GE090 | JL | APU(s) | Benzene | 71432 | 2275070000 | 0.001 | 2.6e-06
621 | 20 | Boeing 777-200-ER | GE90-90B DAC II (6GE090) | 1114 | 6GE090 | JL | APU(s) | CO | CO | 2275070000 | 0.266 | 0.0006916
609 | 20 | Boeing 777-200-ER | GE90-90B DAC II (6GE090) | 1114 | 6GE090 | JL | APU(s) | Formaldehyde | 50000 | 2275070000 | 0.004 | 1.04e-05
624 | 20 | Boeing 777-200-ER | GE90-90B DAC II (6GE090) | 1114 | 6GE090 | JL | APU(s) | Methanol | 67561 | 2275070000 | 0.001 | 2.6e-06
634 | 20 | Boeing 777-200-ER | GE90-90B DAC II (6GE090) | 1114 | 6GE090 | JL | APU(s) | NMHC | NMHC | 2275070000 | 0.033 | 8.58e-05
628 | 20 | Boeing 777-200-ER | GE90-90B DAC II (6GE090) | 1114 | 6GE090 | JL | APU(s) | NOx | NOX | 2275070000 | 1.607 | 0.0041782
626 | 20 | Boeing 777-200-ER | GE90-90B DAC II (6GE090) | 1114 | 6GE090 | JL | APU(s) | PM_10 | PM10-PRI | 2275070000 | 0.064 | 0.0001664
623 | 20 | Boeing 777-200-ER | GE90-90B DAC II (6GE090) | 1114 | 6GE090 | JL | APU(s) | PM_25 | PM25-PRI | 2275070000 | 0.064 | 0.0001664
639 | 20 | Boeing 777-200-ER | GE90-90B DAC II (6GE090) | 1114 | 6GE090 | JL | APU(s) | SOx | SOX | 2275070000 | 0.141 | 0.0003666
640 | 20 | Boeing 777-200-ER | GE90-90B DAC II (6GE090) | 1114 | 6GE090 | JL | APU(s) | THC | THC | 2275070000 | 0.028 | 7.28e-05
629 | 20 | Boeing 777-200-ER | GE90-90B DAC II (6GE090) | 1114 | 6GE090 | JL | APU(s) | TOG | TOG | 2275070000 | 0.033 | 8.58e-05
630 | 20 | Boeing 777-200-ER | GE90-90B DAC II (6GE090) | 1114 | 6GE090 | JL | APU(s) | VOC | VOC | 2275070000 | 0.032 | 8.32e-05
3188 | 20 | Boeing 777-200-ER | GE90-90B DAC II (6GE090) | 1114 | 6GE090 | JL | GSE | Acetaldehyde | 75070 | 2275020000 | 0.003 | 7.8e-06
3178 | 20 | Boeing 777-200-ER | GE90-90B DAC II (6GE090) | 1114 | 6GE090 | JL | GSE | Benzene | 71432 | 2275020000 | 0.006 | 1.56e-05
3175 | 20 | Boeing 777-200-ER | GE90-90B DAC II (6GE090) | 1114 | 6GE090 | JL | GSE | CO | CO | 2275020000 | 10.72 | 0.027872
3196 | 20 | Boeing 777-200-ER | GE90-90B DAC II (6GE090) | 1114 | 6GE090 | JL | GSE | Ethylbenzene | 100414 | 2275020000 | 0.002 | 5.2e-06
3183 | 20 | Boeing 777-200-ER | GE90-90B DAC II (6GE090) | 1114 | 6GE090 | JL | GSE | Formaldehyde | 50000 | 2275020000 | 0.01 | 2.6e-05
3170 | 20 | Boeing 777-200-ER | GE90-90B DAC II (6GE090) | 1114 | 6GE090 | JL | GSE | Methane | CH4 | 2275020000 | 0.008 | 2.08e-05
3198 | 20 | Boeing 777-200-ER | GE90-90B DAC II (6GE090) | 1114 | 6GE090 | JL | GSE | NMHC | NMHC | 2275020000 | 0.388 | 0.0010088
3181 | 20 | Boeing 777-200-ER | GE90-90B DAC II (6GE090) | 1114 | 6GE090 | JL | GSE | NOx | NOX | 2275020000 | 1.451 | 0.0037726
3192 | 20 | Boeing 777-200-ER | GE90-90B DAC II (6GE090) | 1114 | 6GE090 | JL | GSE | o_Xylene | 95476 | 2275020000 | 0.003 | 7.8e-06
3193 | 20 | Boeing 777-200-ER | GE90-90B DAC II (6GE090) | 1114 | 6GE090 | JL | GSE | PM_10 | PM10-PRI | 2275020000 | 0.073 | 0.0001898
3185 | 20 | Boeing 777-200-ER | GE90-90B DAC II (6GE090) | 1114 | 6GE090 | JL | GSE | PM_25 | PM25-PRI | 2275020000 | 0.071 | 0.0001846
3173 | 20 | Boeing 777-200-ER | GE90-90B DAC II (6GE090) | 1114 | 6GE090 | JL | GSE | Propionaldehyde | 123386 | 2275020000 | 0.002 | 5.2e-06
3200 | 20 | Boeing 777-200-ER | GE90-90B DAC II (6GE090) | 1114 | 6GE090 | JL | GSE | SOx | SOX | 2275020000 | 0.032 | 8.32e-05
3184 | 20 | Boeing 777-200-ER | GE90-90B DAC II (6GE090) | 1114 | 6GE090 | JL | GSE | TOG | TOG | 2275020000 | 0.442 | 0.0011492
3190 | 20 | Boeing 777-200-ER | GE90-90B DAC II (6GE090) | 1114 | 6GE090 | JL | GSE | Toluene | 108883 | 2275020000 | 0.01 | 2.6e-05
3199 | 20 | Boeing 777-200-ER | GE90-90B DAC II (6GE090) | 1114 | 6GE090 | JL | GSE | VOC | VOC | 2275020000 | 0.406 | 0.0010556
5782 | 21 | Boeing 777-200-ER | GE90-85B DAC II (3GE064) | 1112 | 3GE064 | JL | AIRCRAFT | _1_3_Butadiene | 106990 | 2275020000 | 0.017 | 4.42e-05
5788 | 21 | Boeing 777-200-ER | GE90-85B DAC II (3GE064) | 1112 | 3GE064 | JL | AIRCRAFT | _1_Methylnaphthalene | 90120 | 2275020000 | 0.002 | 5.2e-06
5769 | 21 | Boeing 777-200-ER | GE90-85B DAC II (3GE064) | 1112 | 3GE064 | JL | AIRCRAFT | _2_Methylnaphthalene | 91576 | 2275020000 | 0.002 | 5.2e-06
5785 | 21 | Boeing 777-200-ER | GE90-85B DAC II (3GE064) | 1112 | 3GE064 | JL | AIRCRAFT | Acetaldehyde | 75070 | 2275020000 | 0.043 | 0.0001118
5770 | 21 | Boeing 777-200-ER | GE90-85B DAC II (3GE064) | 1112 | 3GE064 | JL | AIRCRAFT | Acrolein | 107028 | 2275020000 | 0.025 | 6.5e-05
5778 | 21 | Boeing 777-200-ER | GE90-85B DAC II (3GE064) | 1112 | 3GE064 | JL | AIRCRAFT | Benzene | 71432 | 2275020000 | 0.017 | 4.42e-05
5791 | 21 | Boeing 777-200-ER | GE90-85B DAC II (3GE064) | 1112 | 3GE064 | JL | AIRCRAFT | CO | CO | 2275020000 | 24.598 | 0.063955
5764 | 21 | Boeing 777-200-ER | GE90-85B DAC II (3GE064) | 1112 | 3GE064 | JL | AIRCRAFT | CO2 | CO2 | 2275020000 | 10792.301 | 28.06
5773 | 21 | Boeing 777-200-ER | GE90-85B DAC II (3GE064) | 1112 | 3GE064 | JL | AIRCRAFT | Ethylbenzene | 100414 | 2275020000 | 0.002 | 5.2e-06
5776 | 21 | Boeing 777-200-ER | GE90-85B DAC II (3GE064) | 1112 | 3GE064 | JL | AIRCRAFT | Formaldehyde | 50000 | 2275020000 | 0.124 | 0.0003224
5762 | 21 | Boeing 777-200-ER | GE90-85B DAC II (3GE064) | 1112 | 3GE064 | JL | AIRCRAFT | Fuel_Consumption | FUEL | 2275020000 | 3420.698 | 8.8938
5768 | 21 | Boeing 777-200-ER | GE90-85B DAC II (3GE064) | 1112 | 3GE064 | JL | AIRCRAFT | H2O | H2O | 2275020000 | 4231.403 | 11.0016
5779 | 21 | Boeing 777-200-ER | GE90-85B DAC II (3GE064) | 1112 | 3GE064 | JL | AIRCRAFT | Methanol | 67561 | 2275020000 | 0.018 | 4.68e-05
5771 | 21 | Boeing 777-200-ER | GE90-85B DAC II (3GE064) | 1112 | 3GE064 | JL | AIRCRAFT | Naphthalene | 91203 | 2275020000 | 0.005 | 1.3e-05
5777 | 21 | Boeing 777-200-ER | GE90-85B DAC II (3GE064) | 1112 | 3GE064 | JL | AIRCRAFT | NMHC | NMHC | 2275020000 | 1.865 | 0.004849
5790 | 21 | Boeing 777-200-ER | GE90-85B DAC II (3GE064) | 1112 | 3GE064 | JL | AIRCRAFT | NOx | NOX | 2275020000 | 68.825 | 0.17894
5780 | 21 | Boeing 777-200-ER | GE90-85B DAC II (3GE064) | 1112 | 3GE064 | JL | AIRCRAFT | o_Xylene | 95476 | 2275020000 | 0.002 | 5.2e-06
5761 | 21 | Boeing 777-200-ER | GE90-85B DAC II (3GE064) | 1112 | 3GE064 | JL | AIRCRAFT | Phenol | 108952 | 2275020000 | 0.007 | 1.82e-05
5772 | 21 | Boeing 777-200-ER | GE90-85B DAC II (3GE064) | 1112 | 3GE064 | JL | AIRCRAFT | PM_10 | PM10-PRI | 2275020000 | 0.433 | 0.0011258
5783 | 21 | Boeing 777-200-ER | GE90-85B DAC II (3GE064) | 1112 | 3GE064 | JL | AIRCRAFT | PM_25 | PM25-PRI | 2275020000 | 0.433 | 0.0011258
5775 | 21 | Boeing 777-200-ER | GE90-85B DAC II (3GE064) | 1112 | 3GE064 | JL | AIRCRAFT | PM_NonVolatile | PM_NV | 2275020000 | 0.032 | 8.32e-05
5767 | 21 | Boeing 777-200-ER | GE90-85B DAC II (3GE064) | 1112 | 3GE064 | JL | AIRCRAFT | PM_VolatileOrganics | PM_VO | 2275020000 | 0.045 | 0.000117
5774 | 21 | Boeing 777-200-ER | GE90-85B DAC II (3GE064) | 1112 | 3GE064 | JL | AIRCRAFT | PM_VolatileSulfates | PM_VS | 2275020000 | 0.356 | 0.0009256
5763 | 21 | Boeing 777-200-ER | GE90-85B DAC II (3GE064) | 1112 | 3GE064 | JL | AIRCRAFT | Propionaldehyde | 123386 | 2275020000 | 0.007 | 1.82e-05
5786 | 21 | Boeing 777-200-ER | GE90-85B DAC II (3GE064) | 1112 | 3GE064 | JL | AIRCRAFT | SOx | SOX | 2275020000 | 4.42 | 0.011492
5765 | 21 | Boeing 777-200-ER | GE90-85B DAC II (3GE064) | 1112 | 3GE064 | JL | AIRCRAFT | Styrene | 100425 | 2275020000 | 0.003 | 7.8e-06
5789 | 21 | Boeing 777-200-ER | GE90-85B DAC II (3GE064) | 1112 | 3GE064 | JL | AIRCRAFT | THC | THC | 2275020000 | 1.613 | 0.0041938
5781 | 21 | Boeing 777-200-ER | GE90-85B DAC II (3GE064) | 1112 | 3GE064 | JL | AIRCRAFT | TOG | TOG | 2275020000 | 1.865 | 0.004849
5766 | 21 | Boeing 777-200-ER | GE90-85B DAC II (3GE064) | 1112 | 3GE064 | JL | AIRCRAFT | Toluene | 108883 | 2275020000 | 0.006 | 1.56e-05
5784 | 21 | Boeing 777-200-ER | GE90-85B DAC II (3GE064) | 1112 | 3GE064 | JL | AIRCRAFT | VOC | VOC | 2275020000 | 1.855 | 0.004823
650 | 21 | Boeing 777-200-ER | GE90-85B DAC II (3GE064) | 1112 | 3GE064 | JL | APU(s) | _1_3_Butadiene | 106990 | 2275070000 | 0.001 | 2.6e-06
657 | 21 | Boeing 777-200-ER | GE90-85B DAC II (3GE064) | 1112 | 3GE064 | JL | APU(s) | Acetaldehyde | 75070 | 2275070000 | 0.001 | 2.6e-06
667 | 21 | Boeing 777-200-ER | GE90-85B DAC II (3GE064) | 1112 | 3GE064 | JL | APU(s) | Acrolein | 107028 | 2275070000 | 0.001 | 2.6e-06
666 | 21 | Boeing 777-200-ER | GE90-85B DAC II (3GE064) | 1112 | 3GE064 | JL | APU(s) | Benzene | 71432 | 2275070000 | 0.001 | 2.6e-06
662 | 21 | Boeing 777-200-ER | GE90-85B DAC II (3GE064) | 1112 | 3GE064 | JL | APU(s) | CO | CO | 2275070000 | 0.266 | 0.0006916
648 | 21 | Boeing 777-200-ER | GE90-85B DAC II (3GE064) | 1112 | 3GE064 | JL | APU(s) | Formaldehyde | 50000 | 2275070000 | 0.004 | 1.04e-05
652 | 21 | Boeing 777-200-ER | GE90-85B DAC II (3GE064) | 1112 | 3GE064 | JL | APU(s) | Methanol | 67561 | 2275070000 | 0.001 | 2.6e-06
663 | 21 | Boeing 777-200-ER | GE90-85B DAC II (3GE064) | 1112 | 3GE064 | JL | APU(s) | NMHC | NMHC | 2275070000 | 0.033 | 8.58e-05
672 | 21 | Boeing 777-200-ER | GE90-85B DAC II (3GE064) | 1112 | 3GE064 | JL | APU(s) | NOx | NOX | 2275070000 | 1.607 | 0.0041782
655 | 21 | Boeing 777-200-ER | GE90-85B DAC II (3GE064) | 1112 | 3GE064 | JL | APU(s) | PM_10 | PM10-PRI | 2275070000 | 0.064 | 0.0001664
653 | 21 | Boeing 777-200-ER | GE90-85B DAC II (3GE064) | 1112 | 3GE064 | JL | APU(s) | PM_25 | PM25-PRI | 2275070000 | 0.064 | 0.0001664
670 | 21 | Boeing 777-200-ER | GE90-85B DAC II (3GE064) | 1112 | 3GE064 | JL | APU(s) | SOx | SOX | 2275070000 | 0.141 | 0.0003666
661 | 21 | Boeing 777-200-ER | GE90-85B DAC II (3GE064) | 1112 | 3GE064 | JL | APU(s) | THC | THC | 2275070000 | 0.028 | 7.28e-05
660 | 21 | Boeing 777-200-ER | GE90-85B DAC II (3GE064) | 1112 | 3GE064 | JL | APU(s) | TOG | TOG | 2275070000 | 0.033 | 8.58e-05
654 | 21 | Boeing 777-200-ER | GE90-85B DAC II (3GE064) | 1112 | 3GE064 | JL | APU(s) | VOC | VOC | 2275070000 | 0.032 | 8.32e-05
3207 | 21 | Boeing 777-200-ER | GE90-85B DAC II (3GE064) | 1112 | 3GE064 | JL | GSE | Acetaldehyde | 75070 | 2275020000 | 0.003 | 7.8e-06
3226 | 21 | Boeing 777-200-ER | GE90-85B DAC II (3GE064) | 1112 | 3GE064 | JL | GSE | Benzene | 71432 | 2275020000 | 0.006 | 1.56e-05
3223 | 21 | Boeing 777-200-ER | GE90-85B DAC II (3GE064) | 1112 | 3GE064 | JL | GSE | CO | CO | 2275020000 | 10.72 | 0.027872
3228 | 21 | Boeing 777-200-ER | GE90-85B DAC II (3GE064) | 1112 | 3GE064 | JL | GSE | Ethylbenzene | 100414 | 2275020000 | 0.002 | 5.2e-06
3203 | 21 | Boeing 777-200-ER | GE90-85B DAC II (3GE064) | 1112 | 3GE064 | JL | GSE | Formaldehyde | 50000 | 2275020000 | 0.01 | 2.6e-05
3211 | 21 | Boeing 777-200-ER | GE90-85B DAC II (3GE064) | 1112 | 3GE064 | JL | GSE | Methane | CH4 | 2275020000 | 0.008 | 2.08e-05
3231 | 21 | Boeing 777-200-ER | GE90-85B DAC II (3GE064) | 1112 | 3GE064 | JL | GSE | NMHC | NMHC | 2275020000 | 0.388 | 0.0010088
3232 | 21 | Boeing 777-200-ER | GE90-85B DAC II (3GE064) | 1112 | 3GE064 | JL | GSE | NOx | NOX | 2275020000 | 1.451 | 0.0037726
3214 | 21 | Boeing 777-200-ER | GE90-85B DAC II (3GE064) | 1112 | 3GE064 | JL | GSE | o_Xylene | 95476 | 2275020000 | 0.003 | 7.8e-06
3212 | 21 | Boeing 777-200-ER | GE90-85B DAC II (3GE064) | 1112 | 3GE064 | JL | GSE | PM_10 | PM10-PRI | 2275020000 | 0.073 | 0.0001898
3220 | 21 | Boeing 777-200-ER | GE90-85B DAC II (3GE064) | 1112 | 3GE064 | JL | GSE | PM_25 | PM25-PRI | 2275020000 | 0.071 | 0.0001846
3209 | 21 | Boeing 777-200-ER | GE90-85B DAC II (3GE064) | 1112 | 3GE064 | JL | GSE | Propionaldehyde | 123386 | 2275020000 | 0.002 | 5.2e-06
3229 | 21 | Boeing 777-200-ER | GE90-85B DAC II (3GE064) | 1112 | 3GE064 | JL | GSE | SOx | SOX | 2275020000 | 0.032 | 8.32e-05
3217 | 21 | Boeing 777-200-ER | GE90-85B DAC II (3GE064) | 1112 | 3GE064 | JL | GSE | TOG | TOG | 2275020000 | 0.442 | 0.0011492
3216 | 21 | Boeing 777-200-ER | GE90-85B DAC II (3GE064) | 1112 | 3GE064 | JL | GSE | Toluene | 108883 | 2275020000 | 0.01 | 2.6e-05
3225 | 21 | Boeing 777-200-ER | GE90-85B DAC II (3GE064) | 1112 | 3GE064 | JL | GSE | VOC | VOC | 2275020000 | 0.406 | 0.0010556
5810 | 22 | Airbus A320-100 Series | CFM56-5B4 | 296 | 2CM014 | JS | AIRCRAFT | _1_3_Butadiene | 106990 | 2275020000 | 0.048 | 0.0001248
5808 | 22 | Airbus A320-100 Series | CFM56-5B4 | 296 | 2CM014 | JS | AIRCRAFT | _1_Methylnaphthalene | 90120 | 2275020000 | 0.007 | 1.82e-05
5802 | 22 | Airbus A320-100 Series | CFM56-5B4 | 296 | 2CM014 | JS | AIRCRAFT | _2_Methylnaphthalene | 91576 | 2275020000 | 0.006 | 1.56e-05
5820 | 22 | Airbus A320-100 Series | CFM56-5B4 | 296 | 2CM014 | JS | AIRCRAFT | Acetaldehyde | 75070 | 2275020000 | 0.123 | 0.0003198
5793 | 22 | Airbus A320-100 Series | CFM56-5B4 | 296 | 2CM014 | JS | AIRCRAFT | Acrolein | 107028 | 2275020000 | 0.07 | 0.000182
5815 | 22 | Airbus A320-100 Series | CFM56-5B4 | 296 | 2CM014 | JS | AIRCRAFT | Benzene | 71432 | 2275020000 | 0.048 | 0.0001248
5805 | 22 | Airbus A320-100 Series | CFM56-5B4 | 296 | 2CM014 | JS | AIRCRAFT | CO | CO | 2275020000 | 20.61 | 0.053586
5795 | 22 | Airbus A320-100 Series | CFM56-5B4 | 296 | 2CM014 | JS | AIRCRAFT | CO2 | CO2 | 2275020000 | 3372.237 | 8.7678
5812 | 22 | Airbus A320-100 Series | CFM56-5B4 | 296 | 2CM014 | JS | AIRCRAFT | Ethylbenzene | 100414 | 2275020000 | 0.005 | 1.3e-05
5803 | 22 | Airbus A320-100 Series | CFM56-5B4 | 296 | 2CM014 | JS | AIRCRAFT | Formaldehyde | 50000 | 2275020000 | 0.354 | 0.0009204
5796 | 22 | Airbus A320-100 Series | CFM56-5B4 | 296 | 2CM014 | JS | AIRCRAFT | Fuel_Consumption | FUEL | 2275020000 | 1068.855 | 2.779
5798 | 22 | Airbus A320-100 Series | CFM56-5B4 | 296 | 2CM014 | JS | AIRCRAFT | H2O | H2O | 2275020000 | 1322.173 | 3.4376
5809 | 22 | Airbus A320-100 Series | CFM56-5B4 | 296 | 2CM014 | JS | AIRCRAFT | Methanol | 67561 | 2275020000 | 0.052 | 0.0001352
5818 | 22 | Airbus A320-100 Series | CFM56-5B4 | 296 | 2CM014 | JS | AIRCRAFT | Naphthalene | 91203 | 2275020000 | 0.016 | 4.16e-05
5813 | 22 | Airbus A320-100 Series | CFM56-5B4 | 296 | 2CM014 | JS | AIRCRAFT | NMHC | NMHC | 2275020000 | 3.297 | 0.0085722
5817 | 22 | Airbus A320-100 Series | CFM56-5B4 | 296 | 2CM014 | JS | AIRCRAFT | NOx | NOX | 2275020000 | 12.26 | 0.031876
5823 | 22 | Airbus A320-100 Series | CFM56-5B4 | 296 | 2CM014 | JS | AIRCRAFT | o_Xylene | 95476 | 2275020000 | 0.005 | 1.3e-05
5807 | 22 | Airbus A320-100 Series | CFM56-5B4 | 296 | 2CM014 | JS | AIRCRAFT | Phenol | 108952 | 2275020000 | 0.021 | 5.46e-05
5811 | 22 | Airbus A320-100 Series | CFM56-5B4 | 296 | 2CM014 | JS | AIRCRAFT | PM_10 | PM10-PRI | 2275020000 | 0.196 | 0.0005096
5819 | 22 | Airbus A320-100 Series | CFM56-5B4 | 296 | 2CM014 | JS | AIRCRAFT | PM_25 | PM25-PRI | 2275020000 | 0.196 | 0.0005096
5806 | 22 | Airbus A320-100 Series | CFM56-5B4 | 296 | 2CM014 | JS | AIRCRAFT | PM_NonVolatile | PM_NV | 2275020000 | 0.015 | 3.9e-05
5801 | 22 | Airbus A320-100 Series | CFM56-5B4 | 296 | 2CM014 | JS | AIRCRAFT | PM_VolatileOrganics | PM_VO | 2275020000 | 0.069 | 0.0001794
5800 | 22 | Airbus A320-100 Series | CFM56-5B4 | 296 | 2CM014 | JS | AIRCRAFT | PM_VolatileSulfates | PM_VS | 2275020000 | 0.111 | 0.0002886
5797 | 22 | Airbus A320-100 Series | CFM56-5B4 | 296 | 2CM014 | JS | AIRCRAFT | Propionaldehyde | 123386 | 2275020000 | 0.021 | 5.46e-05
5821 | 22 | Airbus A320-100 Series | CFM56-5B4 | 296 | 2CM014 | JS | AIRCRAFT | SOx | SOX | 2275020000 | 1.381 | 0.0035906
5804 | 22 | Airbus A320-100 Series | CFM56-5B4 | 296 | 2CM014 | JS | AIRCRAFT | Styrene | 100425 | 2275020000 | 0.009 | 2.34e-05
5814 | 22 | Airbus A320-100 Series | CFM56-5B4 | 296 | 2CM014 | JS | AIRCRAFT | THC | THC | 2275020000 | 2.851 | 0.0074126
5824 | 22 | Airbus A320-100 Series | CFM56-5B4 | 296 | 2CM014 | JS | AIRCRAFT | TOG | TOG | 2275020000 | 3.297 | 0.0085722
5799 | 22 | Airbus A320-100 Series | CFM56-5B4 | 296 | 2CM014 | JS | AIRCRAFT | Toluene | 108883 | 2275020000 | 0.018 | 4.68e-05
5822 | 22 | Airbus A320-100 Series | CFM56-5B4 | 296 | 2CM014 | JS | AIRCRAFT | VOC | VOC | 2275020000 | 3.28 | 0.008528
689 | 22 | Airbus A320-100 Series | CFM56-5B4 | 296 | 2CM014 | JS | APU(s) | CO | CO | 2275070000 | 0.117 | 0.0003042
687 | 22 | Airbus A320-100 Series | CFM56-5B4 | 296 | 2CM014 | JS | APU(s) | Formaldehyde | 50000 | 2275070000 | 0.001 | 2.6e-06
701 | 22 | Airbus A320-100 Series | CFM56-5B4 | 296 | 2CM014 | JS | APU(s) | NMHC | NMHC | 2275070000 | 0.01 | 2.6e-05
697 | 22 | Airbus A320-100 Series | CFM56-5B4 | 296 | 2CM014 | JS | APU(s) | NOx | NOX | 2275070000 | 0.577 | 0.0015002
694 | 22 | Airbus A320-100 Series | CFM56-5B4 | 296 | 2CM014 | JS | APU(s) | PM_10 | PM10-PRI | 2275070000 | 0.035 | 9.1e-05
692 | 22 | Airbus A320-100 Series | CFM56-5B4 | 296 | 2CM014 | JS | APU(s) | PM_25 | PM25-PRI | 2275070000 | 0.035 | 9.1e-05
702 | 22 | Airbus A320-100 Series | CFM56-5B4 | 296 | 2CM014 | JS | APU(s) | SOx | SOX | 2275070000 | 0.057 | 0.0001482
688 | 22 | Airbus A320-100 Series | CFM56-5B4 | 296 | 2CM014 | JS | APU(s) | THC | THC | 2275070000 | 0.009 | 2.34e-05
703 | 22 | Airbus A320-100 Series | CFM56-5B4 | 296 | 2CM014 | JS | APU(s) | TOG | TOG | 2275070000 | 0.01 | 2.6e-05
699 | 22 | Airbus A320-100 Series | CFM56-5B4 | 296 | 2CM014 | JS | APU(s) | VOC | VOC | 2275070000 | 0.01 | 2.6e-05
3257 | 22 | Airbus A320-100 Series | CFM56-5B4 | 296 | 2CM014 | JS | GSE | Acetaldehyde | 75070 | 2275020000 | 0.001 | 2.6e-06
3243 | 22 | Airbus A320-100 Series | CFM56-5B4 | 296 | 2CM014 | JS | GSE | Benzene | 71432 | 2275020000 | 0.004 | 1.04e-05
3236 | 22 | Airbus A320-100 Series | CFM56-5B4 | 296 | 2CM014 | JS | GSE | CO | CO | 2275020000 | 7.269 | 0.018899
3263 | 22 | Airbus A320-100 Series | CFM56-5B4 | 296 | 2CM014 | JS | GSE | Ethylbenzene | 100414 | 2275020000 | 0.002 | 5.2e-06
3238 | 22 | Airbus A320-100 Series | CFM56-5B4 | 296 | 2CM014 | JS | GSE | Formaldehyde | 50000 | 2275020000 | 0.004 | 1.04e-05
3248 | 22 | Airbus A320-100 Series | CFM56-5B4 | 296 | 2CM014 | JS | GSE | Methane | CH4 | 2275020000 | 0.005 | 1.3e-05
3252 | 22 | Airbus A320-100 Series | CFM56-5B4 | 296 | 2CM014 | JS | GSE | NMHC | NMHC | 2275020000 | 0.233 | 0.0006058
3262 | 22 | Airbus A320-100 Series | CFM56-5B4 | 296 | 2CM014 | JS | GSE | NOx | NOX | 2275020000 | 0.765 | 0.001989
3261 | 22 | Airbus A320-100 Series | CFM56-5B4 | 296 | 2CM014 | JS | GSE | o_Xylene | 95476 | 2275020000 | 0.002 | 5.2e-06
3256 | 22 | Airbus A320-100 Series | CFM56-5B4 | 296 | 2CM014 | JS | GSE | PM_10 | PM10-PRI | 2275020000 | 0.026 | 6.76e-05
3244 | 22 | Airbus A320-100 Series | CFM56-5B4 | 296 | 2CM014 | JS | GSE | PM_25 | PM25-PRI | 2275020000 | 0.024 | 6.24e-05
3234 | 22 | Airbus A320-100 Series | CFM56-5B4 | 296 | 2CM014 | JS | GSE | Propionaldehyde | 123386 | 2275020000 | 0.001 | 2.6e-06
3259 | 22 | Airbus A320-100 Series | CFM56-5B4 | 296 | 2CM014 | JS | GSE | SOx | SOX | 2275020000 | 0.024 | 6.24e-05
3260 | 22 | Airbus A320-100 Series | CFM56-5B4 | 296 | 2CM014 | JS | GSE | TOG | TOG | 2275020000 | 0.267 | 0.0006942
3237 | 22 | Airbus A320-100 Series | CFM56-5B4 | 296 | 2CM014 | JS | GSE | Toluene | 108883 | 2275020000 | 0.007 | 1.82e-05
3245 | 22 | Airbus A320-100 Series | CFM56-5B4 | 296 | 2CM014 | JS | GSE | VOC | VOC | 2275020000 | 0.243 | 0.0006318
5835 | 23 | Airbus A320-100 Series | V2527-A5 | 306 | 1IA003 | JS | AIRCRAFT | _1_3_Butadiene | 106990 | 2275020000 | 0.002 | 5.2e-06
5836 | 23 | Airbus A320-100 Series | V2527-A5 | 306 | 1IA003 | JS | AIRCRAFT | Acetaldehyde | 75070 | 2275020000 | 0.005 | 1.3e-05
5839 | 23 | Airbus A320-100 Series | V2527-A5 | 306 | 1IA003 | JS | AIRCRAFT | Acrolein | 107028 | 2275020000 | 0.003 | 7.8e-06
5849 | 23 | Airbus A320-100 Series | V2527-A5 | 306 | 1IA003 | JS | AIRCRAFT | Benzene | 71432 | 2275020000 | 0.002 | 5.2e-06
5829 | 23 | Airbus A320-100 Series | V2527-A5 | 306 | 1IA003 | JS | AIRCRAFT | CO | CO | 2275020000 | 9.925 | 0.025805
5832 | 23 | Airbus A320-100 Series | V2527-A5 | 306 | 1IA003 | JS | AIRCRAFT | CO2 | CO2 | 2275020000 | 3756.947 | 9.7681
5840 | 23 | Airbus A320-100 Series | V2527-A5 | 306 | 1IA003 | JS | AIRCRAFT | Formaldehyde | 50000 | 2275020000 | 0.014 | 3.64e-05
5828 | 23 | Airbus A320-100 Series | V2527-A5 | 306 | 1IA003 | JS | AIRCRAFT | Fuel_Consumption | FUEL | 2275020000 | 1190.791 | 3.0961
5830 | 23 | Airbus A320-100 Series | V2527-A5 | 306 | 1IA003 | JS | AIRCRAFT | H2O | H2O | 2275020000 | 1473.009 | 3.8298
5834 | 23 | Airbus A320-100 Series | V2527-A5 | 306 | 1IA003 | JS | AIRCRAFT | Methanol | 67561 | 2275020000 | 0.002 | 5.2e-06
5851 | 23 | Airbus A320-100 Series | V2527-A5 | 306 | 1IA003 | JS | AIRCRAFT | Naphthalene | 91203 | 2275020000 | 0.001 | 2.6e-06
5848 | 23 | Airbus A320-100 Series | V2527-A5 | 306 | 1IA003 | JS | AIRCRAFT | NMHC | NMHC | 2275020000 | 0.528 | 0.0013728
5856 | 23 | Airbus A320-100 Series | V2527-A5 | 306 | 1IA003 | JS | AIRCRAFT | NOx | NOX | 2275020000 | 12.963 | 0.033704
5827 | 23 | Airbus A320-100 Series | V2527-A5 | 306 | 1IA003 | JS | AIRCRAFT | Phenol | 108952 | 2275020000 | 0.001 | 2.6e-06
5845 | 23 | Airbus A320-100 Series | V2527-A5 | 306 | 1IA003 | JS | AIRCRAFT | PM_10 | PM10-PRI | 2275020000 | 0.274 | 0.0007124
5841 | 23 | Airbus A320-100 Series | V2527-A5 | 306 | 1IA003 | JS | AIRCRAFT | PM_25 | PM25-PRI | 2275020000 | 0.274 | 0.0007124
5844 | 23 | Airbus A320-100 Series | V2527-A5 | 306 | 1IA003 | JS | AIRCRAFT | PM_NonVolatile | PM_NV | 2275020000 | 0.139 | 0.0003614
5831 | 23 | Airbus A320-100 Series | V2527-A5 | 306 | 1IA003 | JS | AIRCRAFT | PM_VolatileOrganics | PM_VO | 2275020000 | 0.011 | 2.86e-05
5838 | 23 | Airbus A320-100 Series | V2527-A5 | 306 | 1IA003 | JS | AIRCRAFT | PM_VolatileSulfates | PM_VS | 2275020000 | 0.124 | 0.0003224
5825 | 23 | Airbus A320-100 Series | V2527-A5 | 306 | 1IA003 | JS | AIRCRAFT | Propionaldehyde | 123386 | 2275020000 | 0.001 | 2.6e-06
5854 | 23 | Airbus A320-100 Series | V2527-A5 | 306 | 1IA003 | JS | AIRCRAFT | SOx | SOX | 2275020000 | 1.539 | 0.0040014
5842 | 23 | Airbus A320-100 Series | V2527-A5 | 306 | 1IA003 | JS | AIRCRAFT | THC | THC | 2275020000 | 0.457 | 0.0011882
5855 | 23 | Airbus A320-100 Series | V2527-A5 | 306 | 1IA003 | JS | AIRCRAFT | TOG | TOG | 2275020000 | 0.528 | 0.0013728
5846 | 23 | Airbus A320-100 Series | V2527-A5 | 306 | 1IA003 | JS | AIRCRAFT | Toluene | 108883 | 2275020000 | 0.001 | 2.6e-06
5847 | 23 | Airbus A320-100 Series | V2527-A5 | 306 | 1IA003 | JS | AIRCRAFT | VOC | VOC | 2275020000 | 0.526 | 0.0013676
715 | 23 | Airbus A320-100 Series | V2527-A5 | 306 | 1IA003 | JS | APU(s) | CO | CO | 2275070000 | 0.117 | 0.0003042
708 | 23 | Airbus A320-100 Series | V2527-A5 | 306 | 1IA003 | JS | APU(s) | Formaldehyde | 50000 | 2275070000 | 0.001 | 2.6e-06
722 | 23 | Airbus A320-100 Series | V2527-A5 | 306 | 1IA003 | JS | APU(s) | NMHC | NMHC | 2275070000 | 0.01 | 2.6e-05
734 | 23 | Airbus A320-100 Series | V2527-A5 | 306 | 1IA003 | JS | APU(s) | NOx | NOX | 2275070000 | 0.577 | 0.0015002
735 | 23 | Airbus A320-100 Series | V2527-A5 | 306 | 1IA003 | JS | APU(s) | PM_10 | PM10-PRI | 2275070000 | 0.035 | 9.1e-05
725 | 23 | Airbus A320-100 Series | V2527-A5 | 306 | 1IA003 | JS | APU(s) | PM_25 | PM25-PRI | 2275070000 | 0.035 | 9.1e-05
732 | 23 | Airbus A320-100 Series | V2527-A5 | 306 | 1IA003 | JS | APU(s) | SOx | SOX | 2275070000 | 0.057 | 0.0001482
713 | 23 | Airbus A320-100 Series | V2527-A5 | 306 | 1IA003 | JS | APU(s) | THC | THC | 2275070000 | 0.009 | 2.34e-05
730 | 23 | Airbus A320-100 Series | V2527-A5 | 306 | 1IA003 | JS | APU(s) | TOG | TOG | 2275070000 | 0.01 | 2.6e-05
720 | 23 | Airbus A320-100 Series | V2527-A5 | 306 | 1IA003 | JS | APU(s) | VOC | VOC | 2275070000 | 0.01 | 2.6e-05
3277 | 23 | Airbus A320-100 Series | V2527-A5 | 306 | 1IA003 | JS | GSE | Acetaldehyde | 75070 | 2275020000 | 0.001 | 2.6e-06
3283 | 23 | Airbus A320-100 Series | V2527-A5 | 306 | 1IA003 | JS | GSE | Benzene | 71432 | 2275020000 | 0.004 | 1.04e-05
3272 | 23 | Airbus A320-100 Series | V2527-A5 | 306 | 1IA003 | JS | GSE | CO | CO | 2275020000 | 7.269 | 0.018899
3293 | 23 | Airbus A320-100 Series | V2527-A5 | 306 | 1IA003 | JS | GSE | Ethylbenzene | 100414 | 2275020000 | 0.002 | 5.2e-06
3271 | 23 | Airbus A320-100 Series | V2527-A5 | 306 | 1IA003 | JS | GSE | Formaldehyde | 50000 | 2275020000 | 0.004 | 1.04e-05
3270 | 23 | Airbus A320-100 Series | V2527-A5 | 306 | 1IA003 | JS | GSE | Methane | CH4 | 2275020000 | 0.005 | 1.3e-05
3280 | 23 | Airbus A320-100 Series | V2527-A5 | 306 | 1IA003 | JS | GSE | NMHC | NMHC | 2275020000 | 0.233 | 0.0006058
3296 | 23 | Airbus A320-100 Series | V2527-A5 | 306 | 1IA003 | JS | GSE | NOx | NOX | 2275020000 | 0.765 | 0.001989
3290 | 23 | Airbus A320-100 Series | V2527-A5 | 306 | 1IA003 | JS | GSE | o_Xylene | 95476 | 2275020000 | 0.002 | 5.2e-06
3295 | 23 | Airbus A320-100 Series | V2527-A5 | 306 | 1IA003 | JS | GSE | PM_10 | PM10-PRI | 2275020000 | 0.026 | 6.76e-05
3286 | 23 | Airbus A320-100 Series | V2527-A5 | 306 | 1IA003 | JS | GSE | PM_25 | PM25-PRI | 2275020000 | 0.024 | 6.24e-05
3268 | 23 | Airbus A320-100 Series | V2527-A5 | 306 | 1IA003 | JS | GSE | Propionaldehyde | 123386 | 2275020000 | 0.001 | 2.6e-06
3292 | 23 | Airbus A320-100 Series | V2527-A5 | 306 | 1IA003 | JS | GSE | SOx | SOX | 2275020000 | 0.024 | 6.24e-05
3285 | 23 | Airbus A320-100 Series | V2527-A5 | 306 | 1IA003 | JS | GSE | TOG | TOG | 2275020000 | 0.267 | 0.0006942
3289 | 23 | Airbus A320-100 Series | V2527-A5 | 306 | 1IA003 | JS | GSE | Toluene | 108883 | 2275020000 | 0.007 | 1.82e-05
3279 | 23 | Airbus A320-100 Series | V2527-A5 | 306 | 1IA003 | JS | GSE | VOC | VOC | 2275020000 | 0.243 | 0.0006318
5867 | 24 | Boeing 767-400 | CF6-80C2B8F | 2316 | 8GE101 | JM | AIRCRAFT | _1_3_Butadiene | 106990 | 2275020000 | 0.056 | 0.0001456
5888 | 24 | Boeing 767-400 | CF6-80C2B8F | 2316 | 8GE101 | JM | AIRCRAFT | _1_Methylnaphthalene | 90120 | 2275020000 | 0.008 | 2.08e-05
5881 | 24 | Boeing 767-400 | CF6-80C2B8F | 2316 | 8GE101 | JM | AIRCRAFT | _2_Methylnaphthalene | 91576 | 2275020000 | 0.007 | 1.82e-05
5887 | 24 | Boeing 767-400 | CF6-80C2B8F | 2316 | 8GE101 | JM | AIRCRAFT | Acetaldehyde | 75070 | 2275020000 | 0.141 | 0.0003666
5858 | 24 | Boeing 767-400 | CF6-80C2B8F | 2316 | 8GE101 | JM | AIRCRAFT | Acrolein | 107028 | 2275020000 | 0.081 | 0.0002106
5861 | 24 | Boeing 767-400 | CF6-80C2B8F | 2316 | 8GE101 | JM | AIRCRAFT | Benzene | 71432 | 2275020000 | 0.056 | 0.0001456
5882 | 24 | Boeing 767-400 | CF6-80C2B8F | 2316 | 8GE101 | JM | AIRCRAFT | CO | CO | 2275020000 | 41.142 | 0.10697
5878 | 24 | Boeing 767-400 | CF6-80C2B8F | 2316 | 8GE101 | JM | AIRCRAFT | CO2 | CO2 | 2275020000 | 14923.321 | 38.8006
5871 | 24 | Boeing 767-400 | CF6-80C2B8F | 2316 | 8GE101 | JM | AIRCRAFT | Ethylbenzene | 100414 | 2275020000 | 0.006 | 1.56e-05
5885 | 24 | Boeing 767-400 | CF6-80C2B8F | 2316 | 8GE101 | JM | AIRCRAFT | Formaldehyde | 50000 | 2275020000 | 0.407 | 0.0010582
5873 | 24 | Boeing 767-400 | CF6-80C2B8F | 2316 | 8GE101 | JM | AIRCRAFT | Fuel_Consumption | FUEL | 2275020000 | 4730.054 | 12.2981
5883 | 24 | Boeing 767-400 | CF6-80C2B8F | 2316 | 8GE101 | JM | AIRCRAFT | H2O | H2O | 2275020000 | 5851.077 | 15.2128
5872 | 24 | Boeing 767-400 | CF6-80C2B8F | 2316 | 8GE101 | JM | AIRCRAFT | Methanol | 67561 | 2275020000 | 0.06 | 0.000156
5880 | 24 | Boeing 767-400 | CF6-80C2B8F | 2316 | 8GE101 | JM | AIRCRAFT | Naphthalene | 91203 | 2275020000 | 0.018 | 4.68e-05
5886 | 24 | Boeing 767-400 | CF6-80C2B8F | 2316 | 8GE101 | JM | AIRCRAFT | NMHC | NMHC | 2275020000 | 4.595 | 0.011947
5877 | 24 | Boeing 767-400 | CF6-80C2B8F | 2316 | 8GE101 | JM | AIRCRAFT | NOx | NOX | 2275020000 | 59.383 | 0.1544
5868 | 24 | Boeing 767-400 | CF6-80C2B8F | 2316 | 8GE101 | JM | AIRCRAFT | o_Xylene | 95476 | 2275020000 | 0.005 | 1.3e-05
5866 | 24 | Boeing 767-400 | CF6-80C2B8F | 2316 | 8GE101 | JM | AIRCRAFT | Phenol | 108952 | 2275020000 | 0.024 | 6.24e-05
5869 | 24 | Boeing 767-400 | CF6-80C2B8F | 2316 | 8GE101 | JM | AIRCRAFT | PM_10 | PM10-PRI | 2275020000 | 0.623 | 0.0016198
5859 | 24 | Boeing 767-400 | CF6-80C2B8F | 2316 | 8GE101 | JM | AIRCRAFT | PM_25 | PM25-PRI | 2275020000 | 0.623 | 0.0016198
5860 | 24 | Boeing 767-400 | CF6-80C2B8F | 2316 | 8GE101 | JM | AIRCRAFT | PM_NonVolatile | PM_NV | 2275020000 | 0.032 | 8.32e-05
5865 | 24 | Boeing 767-400 | CF6-80C2B8F | 2316 | 8GE101 | JM | AIRCRAFT | PM_VolatileOrganics | PM_VO | 2275020000 | 0.098 | 0.0002548
5862 | 24 | Boeing 767-400 | CF6-80C2B8F | 2316 | 8GE101 | JM | AIRCRAFT | PM_VolatileSulfates | PM_VS | 2275020000 | 0.493 | 0.0012818
5870 | 24 | Boeing 767-400 | CF6-80C2B8F | 2316 | 8GE101 | JM | AIRCRAFT | Propionaldehyde | 123386 | 2275020000 | 0.024 | 6.24e-05
5875 | 24 | Boeing 767-400 | CF6-80C2B8F | 2316 | 8GE101 | JM | AIRCRAFT | SOx | SOX | 2275020000 | 6.111 | 0.015889
5864 | 24 | Boeing 767-400 | CF6-80C2B8F | 2316 | 8GE101 | JM | AIRCRAFT | Styrene | 100425 | 2275020000 | 0.01 | 2.6e-05
5876 | 24 | Boeing 767-400 | CF6-80C2B8F | 2316 | 8GE101 | JM | AIRCRAFT | THC | THC | 2275020000 | 3.974 | 0.010332
5879 | 24 | Boeing 767-400 | CF6-80C2B8F | 2316 | 8GE101 | JM | AIRCRAFT | TOG | TOG | 2275020000 | 4.595 | 0.011947
5857 | 24 | Boeing 767-400 | CF6-80C2B8F | 2316 | 8GE101 | JM | AIRCRAFT | Toluene | 108883 | 2275020000 | 0.021 | 5.46e-05
5884 | 24 | Boeing 767-400 | CF6-80C2B8F | 2316 | 8GE101 | JM | AIRCRAFT | VOC | VOC | 2275020000 | 4.571 | 0.011885
746 | 24 | Boeing 767-400 | CF6-80C2B8F | 2316 | 8GE101 | JM | APU(s) | _1_3_Butadiene | 106990 | 2275070000 | 0.001 | 2.6e-06
766 | 24 | Boeing 767-400 | CF6-80C2B8F | 2316 | 8GE101 | JM | APU(s) | Acetaldehyde | 75070 | 2275070000 | 0.003 | 7.8e-06
737 | 24 | Boeing 767-400 | CF6-80C2B8F | 2316 | 8GE101 | JM | APU(s) | Acrolein | 107028 | 2275070000 | 0.002 | 5.2e-06
751 | 24 | Boeing 767-400 | CF6-80C2B8F | 2316 | 8GE101 | JM | APU(s) | Benzene | 71432 | 2275070000 | 0.001 | 2.6e-06
763 | 24 | Boeing 767-400 | CF6-80C2B8F | 2316 | 8GE101 | JM | APU(s) | CO | CO | 2275070000 | 0.568 | 0.0014768
757 | 24 | Boeing 767-400 | CF6-80C2B8F | 2316 | 8GE101 | JM | APU(s) | Formaldehyde | 50000 | 2275070000 | 0.008 | 2.08e-05
755 | 24 | Boeing 767-400 | CF6-80C2B8F | 2316 | 8GE101 | JM | APU(s) | Methanol | 67561 | 2275070000 | 0.001 | 2.6e-06
753 | 24 | Boeing 767-400 | CF6-80C2B8F | 2316 | 8GE101 | JM | APU(s) | NMHC | NMHC | 2275070000 | 0.068 | 0.0001768
759 | 24 | Boeing 767-400 | CF6-80C2B8F | 2316 | 8GE101 | JM | APU(s) | NOx | NOX | 2275070000 | 1.309 | 0.0034034
741 | 24 | Boeing 767-400 | CF6-80C2B8F | 2316 | 8GE101 | JM | APU(s) | PM_10 | PM10-PRI | 2275070000 | 0.126 | 0.0003276
752 | 24 | Boeing 767-400 | CF6-80C2B8F | 2316 | 8GE101 | JM | APU(s) | PM_25 | PM25-PRI | 2275070000 | 0.126 | 0.0003276
738 | 24 | Boeing 767-400 | CF6-80C2B8F | 2316 | 8GE101 | JM | APU(s) | SOx | SOX | 2275070000 | 0.138 | 0.0003588
760 | 24 | Boeing 767-400 | CF6-80C2B8F | 2316 | 8GE101 | JM | APU(s) | THC | THC | 2275070000 | 0.059 | 0.0001534
761 | 24 | Boeing 767-400 | CF6-80C2B8F | 2316 | 8GE101 | JM | APU(s) | TOG | TOG | 2275070000 | 0.068 | 0.0001768
764 | 24 | Boeing 767-400 | CF6-80C2B8F | 2316 | 8GE101 | JM | APU(s) | VOC | VOC | 2275070000 | 0.068 | 0.0001768
3311 | 24 | Boeing 767-400 | CF6-80C2B8F | 2316 | 8GE101 | JM | GSE | Acetaldehyde | 75070 | 2275020000 | 0.005 | 1.3e-05
3316 | 24 | Boeing 767-400 | CF6-80C2B8F | 2316 | 8GE101 | JM | GSE | Benzene | 71432 | 2275020000 | 0.006 | 1.56e-05
3321 | 24 | Boeing 767-400 | CF6-80C2B8F | 2316 | 8GE101 | JM | GSE | CO | CO | 2275020000 | 10.653 | 0.027698
3318 | 24 | Boeing 767-400 | CF6-80C2B8F | 2316 | 8GE101 | JM | GSE | Ethylbenzene | 100414 | 2275020000 | 0.002 | 5.2e-06
3304 | 24 | Boeing 767-400 | CF6-80C2B8F | 2316 | 8GE101 | JM | GSE | Formaldehyde | 50000 | 2275020000 | 0.013 | 3.38e-05
3319 | 24 | Boeing 767-400 | CF6-80C2B8F | 2316 | 8GE101 | JM | GSE | Methane | CH4 | 2275020000 | 0.008 | 2.08e-05
3317 | 24 | Boeing 767-400 | CF6-80C2B8F | 2316 | 8GE101 | JM | GSE | NMHC | NMHC | 2275020000 | 0.417 | 0.0010842
3324 | 24 | Boeing 767-400 | CF6-80C2B8F | 2316 | 8GE101 | JM | GSE | NOx | NOX | 2275020000 | 1.921 | 0.0049946
3327 | 24 | Boeing 767-400 | CF6-80C2B8F | 2316 | 8GE101 | JM | GSE | o_Xylene | 95476 | 2275020000 | 0.003 | 7.8e-06
3313 | 24 | Boeing 767-400 | CF6-80C2B8F | 2316 | 8GE101 | JM | GSE | PM_10 | PM10-PRI | 2275020000 | 0.096 | 0.0002496
3309 | 24 | Boeing 767-400 | CF6-80C2B8F | 2316 | 8GE101 | JM | GSE | PM_25 | PM25-PRI | 2275020000 | 0.092 | 0.0002392
3298 | 24 | Boeing 767-400 | CF6-80C2B8F | 2316 | 8GE101 | JM | GSE | Propionaldehyde | 123386 | 2275020000 | 0.003 | 7.8e-06
3322 | 24 | Boeing 767-400 | CF6-80C2B8F | 2316 | 8GE101 | JM | GSE | SOx | SOX | 2275020000 | 0.033 | 8.58e-05
3328 | 24 | Boeing 767-400 | CF6-80C2B8F | 2316 | 8GE101 | JM | GSE | TOG | TOG | 2275020000 | 0.474 | 0.0012324
3299 | 24 | Boeing 767-400 | CF6-80C2B8F | 2316 | 8GE101 | JM | GSE | Toluene | 108883 | 2275020000 | 0.01 | 2.6e-05
3315 | 24 | Boeing 767-400 | CF6-80C2B8F | 2316 | 8GE101 | JM | GSE | VOC | VOC | 2275020000 | 0.437 | 0.0011362
5901 | 25 | Airbus A321-200 Series | CFM56-5B3/P | 351 | 3CM025 | JS | AIRCRAFT | _1_3_Butadiene | 106990 | 2275020000 | 0.081 | 0.0002106
5896 | 25 | Airbus A321-200 Series | CFM56-5B3/P | 351 | 3CM025 | JS | AIRCRAFT | _1_Methylnaphthalene | 90120 | 2275020000 | 0.012 | 3.12e-05
5904 | 25 | Airbus A321-200 Series | CFM56-5B3/P | 351 | 3CM025 | JS | AIRCRAFT | _2_Methylnaphthalene | 91576 | 2275020000 | 0.01 | 2.6e-05
5906 | 25 | Airbus A321-200 Series | CFM56-5B3/P | 351 | 3CM025 | JS | AIRCRAFT | Acetaldehyde | 75070 | 2275020000 | 0.206 | 0.0005356
5899 | 25 | Airbus A321-200 Series | CFM56-5B3/P | 351 | 3CM025 | JS | AIRCRAFT | Acrolein | 107028 | 2275020000 | 0.118 | 0.0003068
5903 | 25 | Airbus A321-200 Series | CFM56-5B3/P | 351 | 3CM025 | JS | AIRCRAFT | Benzene | 71432 | 2275020000 | 0.081 | 0.0002106
5891 | 25 | Airbus A321-200 Series | CFM56-5B3/P | 351 | 3CM025 | JS | AIRCRAFT | CO | CO | 2275020000 | 22.57 | 0.058682
5892 | 25 | Airbus A321-200 Series | CFM56-5B3/P | 351 | 3CM025 | JS | AIRCRAFT | CO2 | CO2 | 2275020000 | 6642.77 | 17.2712
5915 | 25 | Airbus A321-200 Series | CFM56-5B3/P | 351 | 3CM025 | JS | AIRCRAFT | Ethylbenzene | 100414 | 2275020000 | 0.008 | 2.08e-05
5893 | 25 | Airbus A321-200 Series | CFM56-5B3/P | 351 | 3CM025 | JS | AIRCRAFT | Formaldehyde | 50000 | 2275020000 | 0.593 | 0.0015418
5890 | 25 | Airbus A321-200 Series | CFM56-5B3/P | 351 | 3CM025 | JS | AIRCRAFT | Fuel_Consumption | FUEL | 2275020000 | 2105.474 | 5.4742
5895 | 25 | Airbus A321-200 Series | CFM56-5B3/P | 351 | 3CM025 | JS | AIRCRAFT | H2O | H2O | 2275020000 | 2604.471 | 6.7716
5898 | 25 | Airbus A321-200 Series | CFM56-5B3/P | 351 | 3CM025 | JS | AIRCRAFT | Methanol | 67561 | 2275020000 | 0.087 | 0.0002262
5908 | 25 | Airbus A321-200 Series | CFM56-5B3/P | 351 | 3CM025 | JS | AIRCRAFT | Naphthalene | 91203 | 2275020000 | 0.026 | 6.76e-05
5900 | 25 | Airbus A321-200 Series | CFM56-5B3/P | 351 | 3CM025 | JS | AIRCRAFT | NMHC | NMHC | 2275020000 | 5.583 | 0.014516
5916 | 25 | Airbus A321-200 Series | CFM56-5B3/P | 351 | 3CM025 | JS | AIRCRAFT | NOx | NOX | 2275020000 | 33.73 | 0.087698
5919 | 25 | Airbus A321-200 Series | CFM56-5B3/P | 351 | 3CM025 | JS | AIRCRAFT | o_Xylene | 95476 | 2275020000 | 0.008 | 2.08e-05
5902 | 25 | Airbus A321-200 Series | CFM56-5B3/P | 351 | 3CM025 | JS | AIRCRAFT | Phenol | 108952 | 2275020000 | 0.035 | 9.1e-05
5914 | 25 | Airbus A321-200 Series | CFM56-5B3/P | 351 | 3CM025 | JS | AIRCRAFT | PM_10 | PM10-PRI | 2275020000 | 0.379 | 0.0009854
5913 | 25 | Airbus A321-200 Series | CFM56-5B3/P | 351 | 3CM025 | JS | AIRCRAFT | PM_25 | PM25-PRI | 2275020000 | 0.379 | 0.0009854
5912 | 25 | Airbus A321-200 Series | CFM56-5B3/P | 351 | 3CM025 | JS | AIRCRAFT | PM_NonVolatile | PM_NV | 2275020000 | 0.016 | 4.16e-05
5907 | 25 | Airbus A321-200 Series | CFM56-5B3/P | 351 | 3CM025 | JS | AIRCRAFT | PM_VolatileOrganics | PM_VO | 2275020000 | 0.145 | 0.000377
5910 | 25 | Airbus A321-200 Series | CFM56-5B3/P | 351 | 3CM025 | JS | AIRCRAFT | PM_VolatileSulfates | PM_VS | 2275020000 | 0.219 | 0.0005694
5889 | 25 | Airbus A321-200 Series | CFM56-5B3/P | 351 | 3CM025 | JS | AIRCRAFT | Propionaldehyde | 123386 | 2275020000 | 0.035 | 9.1e-05
5918 | 25 | Airbus A321-200 Series | CFM56-5B3/P | 351 | 3CM025 | JS | AIRCRAFT | SOx | SOX | 2275020000 | 2.72 | 0.007072
5917 | 25 | Airbus A321-200 Series | CFM56-5B3/P | 351 | 3CM025 | JS | AIRCRAFT | Styrene | 100425 | 2275020000 | 0.015 | 3.9e-05
5894 | 25 | Airbus A321-200 Series | CFM56-5B3/P | 351 | 3CM025 | JS | AIRCRAFT | THC | THC | 2275020000 | 4.829 | 0.012555
5911 | 25 | Airbus A321-200 Series | CFM56-5B3/P | 351 | 3CM025 | JS | AIRCRAFT | TOG | TOG | 2275020000 | 5.583 | 0.014516
5909 | 25 | Airbus A321-200 Series | CFM56-5B3/P | 351 | 3CM025 | JS | AIRCRAFT | Toluene | 108883 | 2275020000 | 0.031 | 8.06e-05
5905 | 25 | Airbus A321-200 Series | CFM56-5B3/P | 351 | 3CM025 | JS | AIRCRAFT | VOC | VOC | 2275020000 | 5.554 | 0.01444
788 | 25 | Airbus A321-200 Series | CFM56-5B3/P | 351 | 3CM025 | JS | APU(s) | Acetaldehyde | 75070 | 2275070000 | 0.001 | 2.6e-06
783 | 25 | Airbus A321-200 Series | CFM56-5B3/P | 351 | 3CM025 | JS | APU(s) | CO | CO | 2275070000 | 0.195 | 0.000507
773 | 25 | Airbus A321-200 Series | CFM56-5B3/P | 351 | 3CM025 | JS | APU(s) | Formaldehyde | 50000 | 2275070000 | 0.002 | 5.2e-06
774 | 25 | Airbus A321-200 Series | CFM56-5B3/P | 351 | 3CM025 | JS | APU(s) | NMHC | NMHC | 2275070000 | 0.016 | 4.16e-05
786 | 25 | Airbus A321-200 Series | CFM56-5B3/P | 351 | 3CM025 | JS | APU(s) | NOx | NOX | 2275070000 | 0.96 | 0.002496
798 | 25 | Airbus A321-200 Series | CFM56-5B3/P | 351 | 3CM025 | JS | APU(s) | PM_10 | PM10-PRI | 2275070000 | 0.059 | 0.0001534
791 | 25 | Airbus A321-200 Series | CFM56-5B3/P | 351 | 3CM025 | JS | APU(s) | PM_25 | PM25-PRI | 2275070000 | 0.059 | 0.0001534
797 | 25 | Airbus A321-200 Series | CFM56-5B3/P | 351 | 3CM025 | JS | APU(s) | SOx | SOX | 2275070000 | 0.095 | 0.000247
778 | 25 | Airbus A321-200 Series | CFM56-5B3/P | 351 | 3CM025 | JS | APU(s) | THC | THC | 2275070000 | 0.014 | 3.64e-05
794 | 25 | Airbus A321-200 Series | CFM56-5B3/P | 351 | 3CM025 | JS | APU(s) | TOG | TOG | 2275070000 | 0.016 | 4.16e-05
787 | 25 | Airbus A321-200 Series | CFM56-5B3/P | 351 | 3CM025 | JS | APU(s) | VOC | VOC | 2275070000 | 0.016 | 4.16e-05
3339 | 25 | Airbus A321-200 Series | CFM56-5B3/P | 351 | 3CM025 | JS | GSE | Acetaldehyde | 75070 | 2275020000 | 0.002 | 5.2e-06
3334 | 25 | Airbus A321-200 Series | CFM56-5B3/P | 351 | 3CM025 | JS | GSE | Benzene | 71432 | 2275020000 | 0.003 | 7.8e-06
3344 | 25 | Airbus A321-200 Series | CFM56-5B3/P | 351 | 3CM025 | JS | GSE | CO | CO | 2275020000 | 6.184 | 0.016078
3358 | 25 | Airbus A321-200 Series | CFM56-5B3/P | 351 | 3CM025 | JS | GSE | Ethylbenzene | 100414 | 2275020000 | 0.001 | 2.6e-06
3330 | 25 | Airbus A321-200 Series | CFM56-5B3/P | 351 | 3CM025 | JS | GSE | Formaldehyde | 50000 | 2275020000 | 0.005 | 1.3e-05
3332 | 25 | Airbus A321-200 Series | CFM56-5B3/P | 351 | 3CM025 | JS | GSE | Methane | CH4 | 2275020000 | 0.005 | 1.3e-05
3343 | 25 | Airbus A321-200 Series | CFM56-5B3/P | 351 | 3CM025 | JS | GSE | NMHC | NMHC | 2275020000 | 0.216 | 0.0005616
3357 | 25 | Airbus A321-200 Series | CFM56-5B3/P | 351 | 3CM025 | JS | GSE | NOx | NOX | 2275020000 | 0.909 | 0.0023634
3337 | 25 | Airbus A321-200 Series | CFM56-5B3/P | 351 | 3CM025 | JS | GSE | o_Xylene | 95476 | 2275020000 | 0.002 | 5.2e-06
3360 | 25 | Airbus A321-200 Series | CFM56-5B3/P | 351 | 3CM025 | JS | GSE | PM_10 | PM10-PRI | 2275020000 | 0.032 | 8.32e-05
3356 | 25 | Airbus A321-200 Series | CFM56-5B3/P | 351 | 3CM025 | JS | GSE | PM_25 | PM25-PRI | 2275020000 | 0.031 | 8.06e-05
3345 | 25 | Airbus A321-200 Series | CFM56-5B3/P | 351 | 3CM025 | JS | GSE | Propionaldehyde | 123386 | 2275020000 | 0.001 | 2.6e-06
3359 | 25 | Airbus A321-200 Series | CFM56-5B3/P | 351 | 3CM025 | JS | GSE | SOx | SOX | 2275020000 | 0.021 | 5.46e-05
3351 | 25 | Airbus A321-200 Series | CFM56-5B3/P | 351 | 3CM025 | JS | GSE | TOG | TOG | 2275020000 | 0.246 | 0.0006396
3340 | 25 | Airbus A321-200 Series | CFM56-5B3/P | 351 | 3CM025 | JS | GSE | Toluene | 108883 | 2275020000 | 0.006 | 1.56e-05
3341 | 25 | Airbus A321-200 Series | CFM56-5B3/P | 351 | 3CM025 | JS | GSE | VOC | VOC | 2275020000 | 0.225 | 0.000585
5944 | 26 | Airbus A330-300 Series | PW4168 Talon II | 404 | 1PW050 | JM | AIRCRAFT | _1_3_Butadiene | 106990 | 2275020000 | 0.007 | 1.82e-05
5922 | 26 | Airbus A330-300 Series | PW4168 Talon II | 404 | 1PW050 | JM | AIRCRAFT | _1_Methylnaphthalene | 90120 | 2275020000 | 0.001 | 2.6e-06
5940 | 26 | Airbus A330-300 Series | PW4168 Talon II | 404 | 1PW050 | JM | AIRCRAFT | _2_Methylnaphthalene | 91576 | 2275020000 | 0.001 | 2.6e-06
5928 | 26 | Airbus A330-300 Series | PW4168 Talon II | 404 | 1PW050 | JM | AIRCRAFT | Acetaldehyde | 75070 | 2275020000 | 0.017 | 4.42e-05
5949 | 26 | Airbus A330-300 Series | PW4168 Talon II | 404 | 1PW050 | JM | AIRCRAFT | Acrolein | 107028 | 2275020000 | 0.009 | 2.34e-05
5930 | 26 | Airbus A330-300 Series | PW4168 Talon II | 404 | 1PW050 | JM | AIRCRAFT | Benzene | 71432 | 2275020000 | 0.006 | 1.56e-05
5924 | 26 | Airbus A330-300 Series | PW4168 Talon II | 404 | 1PW050 | JM | AIRCRAFT | CO | CO | 2275020000 | 28.364 | 0.073746
5921 | 26 | Airbus A330-300 Series | PW4168 Talon II | 404 | 1PW050 | JM | AIRCRAFT | CO2 | CO2 | 2275020000 | 9506.369 | 24.7166
5947 | 26 | Airbus A330-300 Series | PW4168 Talon II | 404 | 1PW050 | JM | AIRCRAFT | Ethylbenzene | 100414 | 2275020000 | 0.001 | 2.6e-06
5936 | 26 | Airbus A330-300 Series | PW4168 Talon II | 404 | 1PW050 | JM | AIRCRAFT | Formaldehyde | 50000 | 2275020000 | 0.048 | 0.0001248
5937 | 26 | Airbus A330-300 Series | PW4168 Talon II | 404 | 1PW050 | JM | AIRCRAFT | Fuel_Consumption | FUEL | 2275020000 | 3013.112 | 7.8341
5929 | 26 | Airbus A330-300 Series | PW4168 Talon II | 404 | 1PW050 | JM | AIRCRAFT | H2O | H2O | 2275020000 | 3727.22 | 9.6908
5925 | 26 | Airbus A330-300 Series | PW4168 Talon II | 404 | 1PW050 | JM | AIRCRAFT | Methanol | 67561 | 2275020000 | 0.007 | 1.82e-05
5927 | 26 | Airbus A330-300 Series | PW4168 Talon II | 404 | 1PW050 | JM | AIRCRAFT | Naphthalene | 91203 | 2275020000 | 0.002 | 5.2e-06
5932 | 26 | Airbus A330-300 Series | PW4168 Talon II | 404 | 1PW050 | JM | AIRCRAFT | NMHC | NMHC | 2275020000 | 1.19 | 0.003094
5923 | 26 | Airbus A330-300 Series | PW4168 Talon II | 404 | 1PW050 | JM | AIRCRAFT | NOx | NOX | 2275020000 | 36.965 | 0.096109
5943 | 26 | Airbus A330-300 Series | PW4168 Talon II | 404 | 1PW050 | JM | AIRCRAFT | o_Xylene | 95476 | 2275020000 | 0.001 | 2.6e-06
5939 | 26 | Airbus A330-300 Series | PW4168 Talon II | 404 | 1PW050 | JM | AIRCRAFT | Phenol | 108952 | 2275020000 | 0.003 | 7.8e-06
5948 | 26 | Airbus A330-300 Series | PW4168 Talon II | 404 | 1PW050 | JM | AIRCRAFT | PM_10 | PM10-PRI | 2275020000 | 0.382 | 0.0009932
5952 | 26 | Airbus A330-300 Series | PW4168 Talon II | 404 | 1PW050 | JM | AIRCRAFT | PM_25 | PM25-PRI | 2275020000 | 0.382 | 0.0009932
5950 | 26 | Airbus A330-300 Series | PW4168 Talon II | 404 | 1PW050 | JM | AIRCRAFT | PM_NonVolatile | PM_NV | 2275020000 | 0.059 | 0.0001534
5946 | 26 | Airbus A330-300 Series | PW4168 Talon II | 404 | 1PW050 | JM | AIRCRAFT | PM_VolatileOrganics | PM_VO | 2275020000 | 0.009 | 2.34e-05
5951 | 26 | Airbus A330-300 Series | PW4168 Talon II | 404 | 1PW050 | JM | AIRCRAFT | PM_VolatileSulfates | PM_VS | 2275020000 | 0.314 | 0.0008164
5933 | 26 | Airbus A330-300 Series | PW4168 Talon II | 404 | 1PW050 | JM | AIRCRAFT | Propionaldehyde | 123386 | 2275020000 | 0.003 | 7.8e-06
5938 | 26 | Airbus A330-300 Series | PW4168 Talon II | 404 | 1PW050 | JM | AIRCRAFT | SOx | SOX | 2275020000 | 3.893 | 0.010122
5945 | 26 | Airbus A330-300 Series | PW4168 Talon II | 404 | 1PW050 | JM | AIRCRAFT | Styrene | 100425 | 2275020000 | 0.001 | 2.6e-06
5926 | 26 | Airbus A330-300 Series | PW4168 Talon II | 404 | 1PW050 | JM | AIRCRAFT | THC | THC | 2275020000 | 1.029 | 0.0026754
5941 | 26 | Airbus A330-300 Series | PW4168 Talon II | 404 | 1PW050 | JM | AIRCRAFT | TOG | TOG | 2275020000 | 1.19 | 0.003094
5942 | 26 | Airbus A330-300 Series | PW4168 Talon II | 404 | 1PW050 | JM | AIRCRAFT | Toluene | 108883 | 2275020000 | 0.002 | 5.2e-06
5934 | 26 | Airbus A330-300 Series | PW4168 Talon II | 404 | 1PW050 | JM | AIRCRAFT | VOC | VOC | 2275020000 | 1.184 | 0.0030784
832 | 26 | Airbus A330-300 Series | PW4168 Talon II | 404 | 1PW050 | JM | APU(s) | _1_3_Butadiene | 106990 | 2275070000 | 0.001 | 2.6e-06
808 | 26 | Airbus A330-300 Series | PW4168 Talon II | 404 | 1PW050 | JM | APU(s) | Acetaldehyde | 75070 | 2275070000 | 0.002 | 5.2e-06
826 | 26 | Airbus A330-300 Series | PW4168 Talon II | 404 | 1PW050 | JM | APU(s) | Acrolein | 107028 | 2275070000 | 0.001 | 2.6e-06
802 | 26 | Airbus A330-300 Series | PW4168 Talon II | 404 | 1PW050 | JM | APU(s) | Benzene | 71432 | 2275070000 | 0.001 | 2.6e-06
807 | 26 | Airbus A330-300 Series | PW4168 Talon II | 404 | 1PW050 | JM | APU(s) | CO | CO | 2275070000 | 0.249 | 0.0006474
825 | 26 | Airbus A330-300 Series | PW4168 Talon II | 404 | 1PW050 | JM | APU(s) | Formaldehyde | 50000 | 2275070000 | 0.004 | 1.04e-05
815 | 26 | Airbus A330-300 Series | PW4168 Talon II | 404 | 1PW050 | JM | APU(s) | Methanol | 67561 | 2275070000 | 0.001 | 2.6e-06
818 | 26 | Airbus A330-300 Series | PW4168 Talon II | 404 | 1PW050 | JM | APU(s) | NMHC | NMHC | 2275070000 | 0.036 | 9.36e-05
830 | 26 | Airbus A330-300 Series | PW4168 Talon II | 404 | 1PW050 | JM | APU(s) | NOx | NOX | 2275070000 | 1.325 | 0.003445
821 | 26 | Airbus A330-300 Series | PW4168 Talon II | 404 | 1PW050 | JM | APU(s) | PM_10 | PM10-PRI | 2275070000 | 0.072 | 0.0001872
828 | 26 | Airbus A330-300 Series | PW4168 Talon II | 404 | 1PW050 | JM | APU(s) | PM_25 | PM25-PRI | 2275070000 | 0.072 | 0.0001872
813 | 26 | Airbus A330-300 Series | PW4168 Talon II | 404 | 1PW050 | JM | APU(s) | SOx | SOX | 2275070000 | 0.134 | 0.0003484
803 | 26 | Airbus A330-300 Series | PW4168 Talon II | 404 | 1PW050 | JM | APU(s) | THC | THC | 2275070000 | 0.031 | 8.06e-05
814 | 26 | Airbus A330-300 Series | PW4168 Talon II | 404 | 1PW050 | JM | APU(s) | TOG | TOG | 2275070000 | 0.036 | 9.36e-05
806 | 26 | Airbus A330-300 Series | PW4168 Talon II | 404 | 1PW050 | JM | APU(s) | VOC | VOC | 2275070000 | 0.035 | 9.1e-05
3369 | 26 | Airbus A330-300 Series | PW4168 Talon II | 404 | 1PW050 | JM | GSE | Acetaldehyde | 75070 | 2275020000 | 0.004 | 1.04e-05
3382 | 26 | Airbus A330-300 Series | PW4168 Talon II | 404 | 1PW050 | JM | GSE | Benzene | 71432 | 2275020000 | 0.006 | 1.56e-05
3368 | 26 | Airbus A330-300 Series | PW4168 Talon II | 404 | 1PW050 | JM | GSE | CO | CO | 2275020000 | 12.055 | 0.031343
3386 | 26 | Airbus A330-300 Series | PW4168 Talon II | 404 | 1PW050 | JM | GSE | Ethylbenzene | 100414 | 2275020000 | 0.002 | 5.2e-06
3374 | 26 | Airbus A330-300 Series | PW4168 Talon II | 404 | 1PW050 | JM | GSE | Formaldehyde | 50000 | 2275020000 | 0.011 | 2.86e-05
3377 | 26 | Airbus A330-300 Series | PW4168 Talon II | 404 | 1PW050 | JM | GSE | Methane | CH4 | 2275020000 | 0.009 | 2.34e-05
3367 | 26 | Airbus A330-300 Series | PW4168 Talon II | 404 | 1PW050 | JM | GSE | NMHC | NMHC | 2275020000 | 0.436 | 0.0011336
3381 | 26 | Airbus A330-300 Series | PW4168 Talon II | 404 | 1PW050 | JM | GSE | NOx | NOX | 2275020000 | 1.632 | 0.0042432
3372 | 26 | Airbus A330-300 Series | PW4168 Talon II | 404 | 1PW050 | JM | GSE | o_Xylene | 95476 | 2275020000 | 0.003 | 7.8e-06
3380 | 26 | Airbus A330-300 Series | PW4168 Talon II | 404 | 1PW050 | JM | GSE | PM_10 | PM10-PRI | 2275020000 | 0.083 | 0.0002158
3388 | 26 | Airbus A330-300 Series | PW4168 Talon II | 404 | 1PW050 | JM | GSE | PM_25 | PM25-PRI | 2275020000 | 0.079 | 0.0002054
3364 | 26 | Airbus A330-300 Series | PW4168 Talon II | 404 | 1PW050 | JM | GSE | Propionaldehyde | 123386 | 2275020000 | 0.002 | 5.2e-06
3375 | 26 | Airbus A330-300 Series | PW4168 Talon II | 404 | 1PW050 | JM | GSE | SOx | SOX | 2275020000 | 0.036 | 9.36e-05
3376 | 26 | Airbus A330-300 Series | PW4168 Talon II | 404 | 1PW050 | JM | GSE | TOG | TOG | 2275020000 | 0.497 | 0.0012922
3384 | 26 | Airbus A330-300 Series | PW4168 Talon II | 404 | 1PW050 | JM | GSE | Toluene | 108883 | 2275020000 | 0.011 | 2.86e-05
3370 | 26 | Airbus A330-300 Series | PW4168 Talon II | 404 | 1PW050 | JM | GSE | VOC | VOC | 2275020000 | 0.456 | 0.0011856
5973 | 27 | Boeing MD-82 | JT8D-217 | 1361 | 4PW068 | JS | AIRCRAFT | CO | CO | 2275020000 | 10.586 | 0.027524
5956 | 27 | Boeing MD-82 | JT8D-217 | 1361 | 4PW068 | JS | AIRCRAFT | CO2 | CO2 | 2275020000 | 3462.086 | 9.0014
5965 | 27 | Boeing MD-82 | JT8D-217 | 1361 | 4PW068 | JS | AIRCRAFT | Fuel_Consumption | FUEL | 2275020000 | 1097.333 | 2.8531
5962 | 27 | Boeing MD-82 | JT8D-217 | 1361 | 4PW068 | JS | AIRCRAFT | H2O | H2O | 2275020000 | 1357.401 | 3.5292
5984 | 27 | Boeing MD-82 | JT8D-217 | 1361 | 4PW068 | JS | AIRCRAFT | NMHC | NMHC | 2275020000 | 0.302 | 0.0007852
5967 | 27 | Boeing MD-82 | JT8D-217 | 1361 | 4PW068 | JS | AIRCRAFT | NOx | NOX | 2275020000 | 8.694 | 0.022604
5963 | 27 | Boeing MD-82 | JT8D-217 | 1361 | 4PW068 | JS | AIRCRAFT | PM_10 | PM10-PRI | 2275020000 | 0.16 | 0.000416
5958 | 27 | Boeing MD-82 | JT8D-217 | 1361 | 4PW068 | JS | AIRCRAFT | PM_25 | PM25-PRI | 2275020000 | 0.16 | 0.000416
5954 | 27 | Boeing MD-82 | JT8D-217 | 1361 | 4PW068 | JS | AIRCRAFT | PM_NonVolatile | PM_NV | 2275020000 | 0.045 | 0.000117
5970 | 27 | Boeing MD-82 | JT8D-217 | 1361 | 4PW068 | JS | AIRCRAFT | PM_VolatileOrganics | PM_VO | 2275020000 | 0.001 | 2.6e-06
5969 | 27 | Boeing MD-82 | JT8D-217 | 1361 | 4PW068 | JS | AIRCRAFT | PM_VolatileSulfates | PM_VS | 2275020000 | 0.114 | 0.0002964
5975 | 27 | Boeing MD-82 | JT8D-217 | 1361 | 4PW068 | JS | AIRCRAFT | SOx | SOX | 2275020000 | 1.418 | 0.0036868
5983 | 27 | Boeing MD-82 | JT8D-217 | 1361 | 4PW068 | JS | AIRCRAFT | THC | THC | 2275020000 | 0.261 | 0.0006786
5978 | 27 | Boeing MD-82 | JT8D-217 | 1361 | 4PW068 | JS | AIRCRAFT | TOG | TOG | 2275020000 | 0.302 | 0.0007852
5982 | 27 | Boeing MD-82 | JT8D-217 | 1361 | 4PW068 | JS | AIRCRAFT | VOC | VOC | 2275020000 | 0.3 | 0.00078
842 | 27 | Boeing MD-82 | JT8D-217 | 1361 | 4PW068 | JS | APU(s) | _1_3_Butadiene | 106990 | 2275070000 | 0.001 | 2.6e-06
859 | 27 | Boeing MD-82 | JT8D-217 | 1361 | 4PW068 | JS | APU(s) | Acetaldehyde | 75070 | 2275070000 | 0.002 | 5.2e-06
840 | 27 | Boeing MD-82 | JT8D-217 | 1361 | 4PW068 | JS | APU(s) | Acrolein | 107028 | 2275070000 | 0.001 | 2.6e-06
854 | 27 | Boeing MD-82 | JT8D-217 | 1361 | 4PW068 | JS | APU(s) | Benzene | 71432 | 2275070000 | 0.001 | 2.6e-06
839 | 27 | Boeing MD-82 | JT8D-217 | 1361 | 4PW068 | JS | APU(s) | CO | CO | 2275070000 | 0.859 | 0.0022334
846 | 27 | Boeing MD-82 | JT8D-217 | 1361 | 4PW068 | JS | APU(s) | Formaldehyde | 50000 | 2275070000 | 0.007 | 1.82e-05
844 | 27 | Boeing MD-82 | JT8D-217 | 1361 | 4PW068 | JS | APU(s) | Methanol | 67561 | 2275070000 | 0.001 | 2.6e-06
857 | 27 | Boeing MD-82 | JT8D-217 | 1361 | 4PW068 | JS | APU(s) | NMHC | NMHC | 2275070000 | 0.057 | 0.0001482
855 | 27 | Boeing MD-82 | JT8D-217 | 1361 | 4PW068 | JS | APU(s) | NOx | NOX | 2275070000 | 0.227 | 0.0005902
852 | 27 | Boeing MD-82 | JT8D-217 | 1361 | 4PW068 | JS | APU(s) | PM_10 | PM10-PRI | 2275070000 | 0.069 | 0.0001794
847 | 27 | Boeing MD-82 | JT8D-217 | 1361 | 4PW068 | JS | APU(s) | PM_25 | PM25-PRI | 2275070000 | 0.069 | 0.0001794
861 | 27 | Boeing MD-82 | JT8D-217 | 1361 | 4PW068 | JS | APU(s) | SOx | SOX | 2275070000 | 0.048 | 0.0001248
851 | 27 | Boeing MD-82 | JT8D-217 | 1361 | 4PW068 | JS | APU(s) | THC | THC | 2275070000 | 0.049 | 0.0001274
864 | 27 | Boeing MD-82 | JT8D-217 | 1361 | 4PW068 | JS | APU(s) | TOG | TOG | 2275070000 | 0.057 | 0.0001482
862 | 27 | Boeing MD-82 | JT8D-217 | 1361 | 4PW068 | JS | APU(s) | VOC | VOC | 2275070000 | 0.057 | 0.0001482
3416 | 27 | Boeing MD-82 | JT8D-217 | 1361 | 4PW068 | JS | GSE | Acetaldehyde | 75070 | 2275020000 | 0.001 | 2.6e-06
3408 | 27 | Boeing MD-82 | JT8D-217 | 1361 | 4PW068 | JS | GSE | Benzene | 71432 | 2275020000 | 0.002 | 5.2e-06
3400 | 27 | Boeing MD-82 | JT8D-217 | 1361 | 4PW068 | JS | GSE | CO | CO | 2275020000 | 4.644 | 0.012074
3412 | 27 | Boeing MD-82 | JT8D-217 | 1361 | 4PW068 | JS | GSE | Ethylbenzene | 100414 | 2275020000 | 0.001 | 2.6e-06
3409 | 27 | Boeing MD-82 | JT8D-217 | 1361 | 4PW068 | JS | GSE | Formaldehyde | 50000 | 2275020000 | 0.004 | 1.04e-05
3398 | 27 | Boeing MD-82 | JT8D-217 | 1361 | 4PW068 | JS | GSE | Methane | CH4 | 2275020000 | 0.003 | 7.8e-06
3415 | 27 | Boeing MD-82 | JT8D-217 | 1361 | 4PW068 | JS | GSE | NMHC | NMHC | 2275020000 | 0.16 | 0.000416
3414 | 27 | Boeing MD-82 | JT8D-217 | 1361 | 4PW068 | JS | GSE | NOx | NOX | 2275020000 | 0.617 | 0.0016042
3421 | 27 | Boeing MD-82 | JT8D-217 | 1361 | 4PW068 | JS | GSE | o_Xylene | 95476 | 2275020000 | 0.001 | 2.6e-06
3410 | 27 | Boeing MD-82 | JT8D-217 | 1361 | 4PW068 | JS | GSE | PM_10 | PM10-PRI | 2275020000 | 0.025 | 6.5e-05
3418 | 27 | Boeing MD-82 | JT8D-217 | 1361 | 4PW068 | JS | GSE | PM_25 | PM25-PRI | 2275020000 | 0.024 | 6.24e-05
3405 | 27 | Boeing MD-82 | JT8D-217 | 1361 | 4PW068 | JS | GSE | Propionaldehyde | 123386 | 2275020000 | 0.001 | 2.6e-06
3417 | 27 | Boeing MD-82 | JT8D-217 | 1361 | 4PW068 | JS | GSE | SOx | SOX | 2275020000 | 0.013 | 3.38e-05
3423 | 27 | Boeing MD-82 | JT8D-217 | 1361 | 4PW068 | JS | GSE | TOG | TOG | 2275020000 | 0.183 | 0.0004758
3397 | 27 | Boeing MD-82 | JT8D-217 | 1361 | 4PW068 | JS | GSE | Toluene | 108883 | 2275020000 | 0.004 | 1.04e-05
3424 | 27 | Boeing MD-82 | JT8D-217 | 1361 | 4PW068 | JS | GSE | VOC | VOC | 2275020000 | 0.167 | 0.0004342
5990 | 28 | Embraer ERJ190 | CF34-10E6 SAC | 2407 | 8GE116 | JR | AIRCRAFT | _1_3_Butadiene | 106990 | 2275020000 | 0.034 | 8.84e-05
6013 | 28 | Embraer ERJ190 | CF34-10E6 SAC | 2407 | 8GE116 | JR | AIRCRAFT | _1_Methylnaphthalene | 90120 | 2275020000 | 0.005 | 1.3e-05
6015 | 28 | Embraer ERJ190 | CF34-10E6 SAC | 2407 | 8GE116 | JR | AIRCRAFT | _2_Methylnaphthalene | 91576 | 2275020000 | 0.004 | 1.04e-05
5987 | 28 | Embraer ERJ190 | CF34-10E6 SAC | 2407 | 8GE116 | JR | AIRCRAFT | Acetaldehyde | 75070 | 2275020000 | 0.086 | 0.0002236
5996 | 28 | Embraer ERJ190 | CF34-10E6 SAC | 2407 | 8GE116 | JR | AIRCRAFT | Acrolein | 107028 | 2275020000 | 0.049 | 0.0001274
5995 | 28 | Embraer ERJ190 | CF34-10E6 SAC | 2407 | 8GE116 | JR | AIRCRAFT | Benzene | 71432 | 2275020000 | 0.034 | 8.84e-05
5986 | 28 | Embraer ERJ190 | CF34-10E6 SAC | 2407 | 8GE116 | JR | AIRCRAFT | CO | CO | 2275020000 | 17.131 | 0.044541
6002 | 28 | Embraer ERJ190 | CF34-10E6 SAC | 2407 | 8GE116 | JR | AIRCRAFT | CO2 | CO2 | 2275020000 | 1928.527 | 5.0142
6005 | 28 | Embraer ERJ190 | CF34-10E6 SAC | 2407 | 8GE116 | JR | AIRCRAFT | Ethylbenzene | 100414 | 2275020000 | 0.004 | 1.04e-05
5988 | 28 | Embraer ERJ190 | CF34-10E6 SAC | 2407 | 8GE116 | JR | AIRCRAFT | Formaldehyde | 50000 | 2275020000 | 0.248 | 0.0006448
5994 | 28 | Embraer ERJ190 | CF34-10E6 SAC | 2407 | 8GE116 | JR | AIRCRAFT | Fuel_Consumption | FUEL | 2275020000 | 611.261 | 1.5893
6001 | 28 | Embraer ERJ190 | CF34-10E6 SAC | 2407 | 8GE116 | JR | AIRCRAFT | H2O | H2O | 2275020000 | 756.129 | 1.9659
5989 | 28 | Embraer ERJ190 | CF34-10E6 SAC | 2407 | 8GE116 | JR | AIRCRAFT | Methanol | 67561 | 2275020000 | 0.036 | 9.36e-05
5993 | 28 | Embraer ERJ190 | CF34-10E6 SAC | 2407 | 8GE116 | JR | AIRCRAFT | Naphthalene | 91203 | 2275020000 | 0.011 | 2.86e-05
5985 | 28 | Embraer ERJ190 | CF34-10E6 SAC | 2407 | 8GE116 | JR | AIRCRAFT | NMHC | NMHC | 2275020000 | 2.259 | 0.0058734
5997 | 28 | Embraer ERJ190 | CF34-10E6 SAC | 2407 | 8GE116 | JR | AIRCRAFT | NOx | NOX | 2275020000 | 5.452 | 0.014175
5998 | 28 | Embraer ERJ190 | CF34-10E6 SAC | 2407 | 8GE116 | JR | AIRCRAFT | o_Xylene | 95476 | 2275020000 | 0.003 | 7.8e-06
6009 | 28 | Embraer ERJ190 | CF34-10E6 SAC | 2407 | 8GE116 | JR | AIRCRAFT | Phenol | 108952 | 2275020000 | 0.015 | 3.9e-05
6007 | 28 | Embraer ERJ190 | CF34-10E6 SAC | 2407 | 8GE116 | JR | AIRCRAFT | PM_10 | PM10-PRI | 2275020000 | 0.109 | 0.0002834
6008 | 28 | Embraer ERJ190 | CF34-10E6 SAC | 2407 | 8GE116 | JR | AIRCRAFT | PM_25 | PM25-PRI | 2275020000 | 0.109 | 0.0002834
6012 | 28 | Embraer ERJ190 | CF34-10E6 SAC | 2407 | 8GE116 | JR | AIRCRAFT | PM_NonVolatile | PM_NV | 2275020000 | 0.004 | 1.04e-05
6003 | 28 | Embraer ERJ190 | CF34-10E6 SAC | 2407 | 8GE116 | JR | AIRCRAFT | PM_VolatileOrganics | PM_VO | 2275020000 | 0.041 | 0.0001066
6004 | 28 | Embraer ERJ190 | CF34-10E6 SAC | 2407 | 8GE116 | JR | AIRCRAFT | PM_VolatileSulfates | PM_VS | 2275020000 | 0.064 | 0.0001664
6016 | 28 | Embraer ERJ190 | CF34-10E6 SAC | 2407 | 8GE116 | JR | AIRCRAFT | Propionaldehyde | 123386 | 2275020000 | 0.015 | 3.9e-05
6000 | 28 | Embraer ERJ190 | CF34-10E6 SAC | 2407 | 8GE116 | JR | AIRCRAFT | SOx | SOX | 2275020000 | 0.79 | 0.002054
6011 | 28 | Embraer ERJ190 | CF34-10E6 SAC | 2407 | 8GE116 | JR | AIRCRAFT | Styrene | 100425 | 2275020000 | 0.006 | 1.56e-05
5999 | 28 | Embraer ERJ190 | CF34-10E6 SAC | 2407 | 8GE116 | JR | AIRCRAFT | THC | THC | 2275020000 | 1.953 | 0.0050778
5991 | 28 | Embraer ERJ190 | CF34-10E6 SAC | 2407 | 8GE116 | JR | AIRCRAFT | TOG | TOG | 2275020000 | 2.259 | 0.0058734
6010 | 28 | Embraer ERJ190 | CF34-10E6 SAC | 2407 | 8GE116 | JR | AIRCRAFT | Toluene | 108883 | 2275020000 | 0.013 | 3.38e-05
5992 | 28 | Embraer ERJ190 | CF34-10E6 SAC | 2407 | 8GE116 | JR | AIRCRAFT | VOC | VOC | 2275020000 | 2.247 | 0.0058422
865 | 28 | Embraer ERJ190 | CF34-10E6 SAC | 2407 | 8GE116 | JR | APU(s) | Acetaldehyde | 75070 | 2275070000 | 0.001 | 2.6e-06
889 | 28 | Embraer ERJ190 | CF34-10E6 SAC | 2407 | 8GE116 | JR | APU(s) | CO | CO | 2275070000 | 0.166 | 0.0004316
880 | 28 | Embraer ERJ190 | CF34-10E6 SAC | 2407 | 8GE116 | JR | APU(s) | Formaldehyde | 50000 | 2275070000 | 0.002 | 5.2e-06
866 | 28 | Embraer ERJ190 | CF34-10E6 SAC | 2407 | 8GE116 | JR | APU(s) | NMHC | NMHC | 2275070000 | 0.018 | 4.68e-05
871 | 28 | Embraer ERJ190 | CF34-10E6 SAC | 2407 | 8GE116 | JR | APU(s) | NOx | NOX | 2275070000 | 0.118 | 0.0003068
874 | 28 | Embraer ERJ190 | CF34-10E6 SAC | 2407 | 8GE116 | JR | APU(s) | PM_10 | PM10-PRI | 2275070000 | 0.024 | 6.24e-05
887 | 28 | Embraer ERJ190 | CF34-10E6 SAC | 2407 | 8GE116 | JR | APU(s) | PM_25 | PM25-PRI | 2275070000 | 0.024 | 6.24e-05
884 | 28 | Embraer ERJ190 | CF34-10E6 SAC | 2407 | 8GE116 | JR | APU(s) | SOx | SOX | 2275070000 | 0.026 | 6.76e-05
879 | 28 | Embraer ERJ190 | CF34-10E6 SAC | 2407 | 8GE116 | JR | APU(s) | THC | THC | 2275070000 | 0.016 | 4.16e-05
872 | 28 | Embraer ERJ190 | CF34-10E6 SAC | 2407 | 8GE116 | JR | APU(s) | TOG | TOG | 2275070000 | 0.018 | 4.68e-05
867 | 28 | Embraer ERJ190 | CF34-10E6 SAC | 2407 | 8GE116 | JR | APU(s) | VOC | VOC | 2275070000 | 0.018 | 4.68e-05
3443 | 28 | Embraer ERJ190 | CF34-10E6 SAC | 2407 | 8GE116 | JR | GSE | Benzene | 71432 | 2275020000 | 0.001 | 2.6e-06
3444 | 28 | Embraer ERJ190 | CF34-10E6 SAC | 2407 | 8GE116 | JR | GSE | CO | CO | 2275020000 | 1.227 | 0.0031902
3454 | 28 | Embraer ERJ190 | CF34-10E6 SAC | 2407 | 8GE116 | JR | GSE | Methane | CH4 | 2275020000 | 0.001 | 2.6e-06
3435 | 28 | Embraer ERJ190 | CF34-10E6 SAC | 2407 | 8GE116 | JR | GSE | NMHC | NMHC | 2275020000 | 0.038 | 9.88e-05
3428 | 28 | Embraer ERJ190 | CF34-10E6 SAC | 2407 | 8GE116 | JR | GSE | NOx | NOX | 2275020000 | 0.102 | 0.0002652
3431 | 28 | Embraer ERJ190 | CF34-10E6 SAC | 2407 | 8GE116 | JR | GSE | PM_10 | PM10-PRI | 2275020000 | 0.003 | 7.8e-06
3441 | 28 | Embraer ERJ190 | CF34-10E6 SAC | 2407 | 8GE116 | JR | GSE | PM_25 | PM25-PRI | 2275020000 | 0.003 | 7.8e-06
3432 | 28 | Embraer ERJ190 | CF34-10E6 SAC | 2407 | 8GE116 | JR | GSE | SOx | SOX | 2275020000 | 0.004 | 1.04e-05
3425 | 28 | Embraer ERJ190 | CF34-10E6 SAC | 2407 | 8GE116 | JR | GSE | TOG | TOG | 2275020000 | 0.043 | 0.0001118
3449 | 28 | Embraer ERJ190 | CF34-10E6 SAC | 2407 | 8GE116 | JR | GSE | Toluene | 108883 | 2275020000 | 0.001 | 2.6e-06
3429 | 28 | Embraer ERJ190 | CF34-10E6 SAC | 2407 | 8GE116 | JR | GSE | VOC | VOC | 2275020000 | 0.039 | 0.0001014
6041 | 29 | Boeing 747-400 Series | RB211-524H | 844 | 1RR011 | JL | AIRCRAFT | _1_3_Butadiene | 106990 | 2275020000 | 0.036 | 9.36e-05
6027 | 29 | Boeing 747-400 Series | RB211-524H | 844 | 1RR011 | JL | AIRCRAFT | _1_Methylnaphthalene | 90120 | 2275020000 | 0.005 | 1.3e-05
6025 | 29 | Boeing 747-400 Series | RB211-524H | 844 | 1RR011 | JL | AIRCRAFT | _2_Methylnaphthalene | 91576 | 2275020000 | 0.004 | 1.04e-05
6034 | 29 | Boeing 747-400 Series | RB211-524H | 844 | 1RR011 | JL | AIRCRAFT | Acetaldehyde | 75070 | 2275020000 | 0.091 | 0.0002366
6039 | 29 | Boeing 747-400 Series | RB211-524H | 844 | 1RR011 | JL | AIRCRAFT | Acrolein | 107028 | 2275020000 | 0.052 | 0.0001352
6029 | 29 | Boeing 747-400 Series | RB211-524H | 844 | 1RR011 | JL | AIRCRAFT | Benzene | 71432 | 2275020000 | 0.036 | 9.36e-05
6038 | 29 | Boeing 747-400 Series | RB211-524H | 844 | 1RR011 | JL | AIRCRAFT | CO | CO | 2275020000 | 22.078 | 0.057403
6019 | 29 | Boeing 747-400 Series | RB211-524H | 844 | 1RR011 | JL | AIRCRAFT | CO2 | CO2 | 2275020000 | 10284.833 | 26.7406
6048 | 29 | Boeing 747-400 Series | RB211-524H | 844 | 1RR011 | JL | AIRCRAFT | Ethylbenzene | 100414 | 2275020000 | 0.004 | 1.04e-05
6026 | 29 | Boeing 747-400 Series | RB211-524H | 844 | 1RR011 | JL | AIRCRAFT | Formaldehyde | 50000 | 2275020000 | 0.263 | 0.0006838
6020 | 29 | Boeing 747-400 Series | RB211-524H | 844 | 1RR011 | JL | AIRCRAFT | Fuel_Consumption | FUEL | 2275020000 | 3259.852 | 8.4756
6033 | 29 | Boeing 747-400 Series | RB211-524H | 844 | 1RR011 | JL | AIRCRAFT | H2O | H2O | 2275020000 | 4032.437 | 10.4843
6035 | 29 | Boeing 747-400 Series | RB211-524H | 844 | 1RR011 | JL | AIRCRAFT | Methanol | 67561 | 2275020000 | 0.039 | 0.0001014
6046 | 29 | Boeing 747-400 Series | RB211-524H | 844 | 1RR011 | JL | AIRCRAFT | Naphthalene | 91203 | 2275020000 | 0.012 | 3.12e-05
6042 | 29 | Boeing 747-400 Series | RB211-524H | 844 | 1RR011 | JL | AIRCRAFT | NMHC | NMHC | 2275020000 | 2.869 | 0.0074594
6031 | 29 | Boeing 747-400 Series | RB211-524H | 844 | 1RR011 | JL | AIRCRAFT | NOx | NOX | 2275020000 | 65.739 | 0.17092
6045 | 29 | Boeing 747-400 Series | RB211-524H | 844 | 1RR011 | JL | AIRCRAFT | o_Xylene | 95476 | 2275020000 | 0.004 | 1.04e-05
6043 | 29 | Boeing 747-400 Series | RB211-524H | 844 | 1RR011 | JL | AIRCRAFT | Phenol | 108952 | 2275020000 | 0.015 | 3.9e-05
6017 | 29 | Boeing 747-400 Series | RB211-524H | 844 | 1RR011 | JL | AIRCRAFT | PM_10 | PM10-PRI | 2275020000 | 0.66 | 0.001716
6023 | 29 | Boeing 747-400 Series | RB211-524H | 844 | 1RR011 | JL | AIRCRAFT | PM_25 | PM25-PRI | 2275020000 | 0.66 | 0.001716
6018 | 29 | Boeing 747-400 Series | RB211-524H | 844 | 1RR011 | JL | AIRCRAFT | PM_NonVolatile | PM_NV | 2275020000 | 0.096 | 0.0002496
6022 | 29 | Boeing 747-400 Series | RB211-524H | 844 | 1RR011 | JL | AIRCRAFT | PM_VolatileOrganics | PM_VO | 2275020000 | 0.225 | 0.000585
6021 | 29 | Boeing 747-400 Series | RB211-524H | 844 | 1RR011 | JL | AIRCRAFT | PM_VolatileSulfates | PM_VS | 2275020000 | 0.339 | 0.0008814
6030 | 29 | Boeing 747-400 Series | RB211-524H | 844 | 1RR011 | JL | AIRCRAFT | Propionaldehyde | 123386 | 2275020000 | 0.016 | 4.16e-05
6037 | 29 | Boeing 747-400 Series | RB211-524H | 844 | 1RR011 | JL | AIRCRAFT | SOx | SOX | 2275020000 | 4.212 | 0.010951
6036 | 29 | Boeing 747-400 Series | RB211-524H | 844 | 1RR011 | JL | AIRCRAFT | Styrene | 100425 | 2275020000 | 0.007 | 1.82e-05
6044 | 29 | Boeing 747-400 Series | RB211-524H | 844 | 1RR011 | JL | AIRCRAFT | THC | THC | 2275020000 | 2.481 | 0.0064506
6024 | 29 | Boeing 747-400 Series | RB211-524H | 844 | 1RR011 | JL | AIRCRAFT | TOG | TOG | 2275020000 | 2.869 | 0.0074594
6032 | 29 | Boeing 747-400 Series | RB211-524H | 844 | 1RR011 | JL | AIRCRAFT | Toluene | 108883 | 2275020000 | 0.014 | 3.64e-05
6040 | 29 | Boeing 747-400 Series | RB211-524H | 844 | 1RR011 | JL | AIRCRAFT | VOC | VOC | 2275020000 | 2.854 | 0.0074204
918 | 29 | Boeing 747-400 Series | RB211-524H | 844 | 1RR011 | JL | APU(s) | _1_3_Butadiene | 106990 | 2275070000 | 0.004 | 1.04e-05
903 | 29 | Boeing 747-400 Series | RB211-524H | 844 | 1RR011 | JL | APU(s) | _1_Methylnaphthalene | 90120 | 2275070000 | 0.001 | 2.6e-06
912 | 29 | Boeing 747-400 Series | RB211-524H | 844 | 1RR011 | JL | APU(s) | Acetaldehyde | 75070 | 2275070000 | 0.009 | 2.34e-05
922 | 29 | Boeing 747-400 Series | RB211-524H | 844 | 1RR011 | JL | APU(s) | Acrolein | 107028 | 2275070000 | 0.005 | 1.3e-05
921 | 29 | Boeing 747-400 Series | RB211-524H | 844 | 1RR011 | JL | APU(s) | Benzene | 71432 | 2275070000 | 0.004 | 1.04e-05
911 | 29 | Boeing 747-400 Series | RB211-524H | 844 | 1RR011 | JL | APU(s) | CO | CO | 2275070000 | 2.133 | 0.0055458
905 | 29 | Boeing 747-400 Series | RB211-524H | 844 | 1RR011 | JL | APU(s) | Formaldehyde | 50000 | 2275070000 | 0.027 | 7.02e-05
913 | 29 | Boeing 747-400 Series | RB211-524H | 844 | 1RR011 | JL | APU(s) | Methanol | 67561 | 2275070000 | 0.004 | 1.04e-05
920 | 29 | Boeing 747-400 Series | RB211-524H | 844 | 1RR011 | JL | APU(s) | Naphthalene | 91203 | 2275070000 | 0.001 | 2.6e-06
924 | 29 | Boeing 747-400 Series | RB211-524H | 844 | 1RR011 | JL | APU(s) | NMHC | NMHC | 2275070000 | 0.22 | 0.000572
915 | 29 | Boeing 747-400 Series | RB211-524H | 844 | 1RR011 | JL | APU(s) | NOx | NOX | 2275070000 | 0.4 | 0.00104
910 | 29 | Boeing 747-400 Series | RB211-524H | 844 | 1RR011 | JL | APU(s) | Phenol | 108952 | 2275070000 | 0.002 | 5.2e-06
907 | 29 | Boeing 747-400 Series | RB211-524H | 844 | 1RR011 | JL | APU(s) | PM_10 | PM10-PRI | 2275070000 | 0.365 | 0.000949
904 | 29 | Boeing 747-400 Series | RB211-524H | 844 | 1RR011 | JL | APU(s) | PM_25 | PM25-PRI | 2275070000 | 0.365 | 0.000949
908 | 29 | Boeing 747-400 Series | RB211-524H | 844 | 1RR011 | JL | APU(s) | Propionaldehyde | 123386 | 2275070000 | 0.002 | 5.2e-06
909 | 29 | Boeing 747-400 Series | RB211-524H | 844 | 1RR011 | JL | APU(s) | SOx | SOX | 2275070000 | 0.127 | 0.0003302
923 | 29 | Boeing 747-400 Series | RB211-524H | 844 | 1RR011 | JL | APU(s) | Styrene | 100425 | 2275070000 | 0.001 | 2.6e-06
914 | 29 | Boeing 747-400 Series | RB211-524H | 844 | 1RR011 | JL | APU(s) | THC | THC | 2275070000 | 0.191 | 0.0004966
927 | 29 | Boeing 747-400 Series | RB211-524H | 844 | 1RR011 | JL | APU(s) | TOG | TOG | 2275070000 | 0.22 | 0.000572
926 | 29 | Boeing 747-400 Series | RB211-524H | 844 | 1RR011 | JL | APU(s) | Toluene | 108883 | 2275070000 | 0.001 | 2.6e-06
917 | 29 | Boeing 747-400 Series | RB211-524H | 844 | 1RR011 | JL | APU(s) | VOC | VOC | 2275070000 | 0.219 | 0.0005694
3483 | 29 | Boeing 747-400 Series | RB211-524H | 844 | 1RR011 | JL | GSE | Acetaldehyde | 75070 | 2275020000 | 0.002 | 5.2e-06
3479 | 29 | Boeing 747-400 Series | RB211-524H | 844 | 1RR011 | JL | GSE | Benzene | 71432 | 2275020000 | 0.003 | 7.8e-06
3462 | 29 | Boeing 747-400 Series | RB211-524H | 844 | 1RR011 | JL | GSE | CO | CO | 2275020000 | 6.01 | 0.015626
3487 | 29 | Boeing 747-400 Series | RB211-524H | 844 | 1RR011 | JL | GSE | Ethylbenzene | 100414 | 2275020000 | 0.001 | 2.6e-06
3464 | 29 | Boeing 747-400 Series | RB211-524H | 844 | 1RR011 | JL | GSE | Formaldehyde | 50000 | 2275020000 | 0.006 | 1.56e-05
3463 | 29 | Boeing 747-400 Series | RB211-524H | 844 | 1RR011 | JL | GSE | Methane | CH4 | 2275020000 | 0.004 | 1.04e-05
3480 | 29 | Boeing 747-400 Series | RB211-524H | 844 | 1RR011 | JL | GSE | NMHC | NMHC | 2275020000 | 0.218 | 0.0005668
3470 | 29 | Boeing 747-400 Series | RB211-524H | 844 | 1RR011 | JL | GSE | NOx | NOX | 2275020000 | 0.814 | 0.0021164
3485 | 29 | Boeing 747-400 Series | RB211-524H | 844 | 1RR011 | JL | GSE | o_Xylene | 95476 | 2275020000 | 0.002 | 5.2e-06
3471 | 29 | Boeing 747-400 Series | RB211-524H | 844 | 1RR011 | JL | GSE | PM_10 | PM10-PRI | 2275020000 | 0.041 | 0.0001066
3459 | 29 | Boeing 747-400 Series | RB211-524H | 844 | 1RR011 | JL | GSE | PM_25 | PM25-PRI | 2275020000 | 0.04 | 0.000104
3472 | 29 | Boeing 747-400 Series | RB211-524H | 844 | 1RR011 | JL | GSE | Propionaldehyde | 123386 | 2275020000 | 0.001 | 2.6e-06
3467 | 29 | Boeing 747-400 Series | RB211-524H | 844 | 1RR011 | JL | GSE | SOx | SOX | 2275020000 | 0.018 | 4.68e-05
3486 | 29 | Boeing 747-400 Series | RB211-524H | 844 | 1RR011 | JL | GSE | TOG | TOG | 2275020000 | 0.248 | 0.0006448
3481 | 29 | Boeing 747-400 Series | RB211-524H | 844 | 1RR011 | JL | GSE | Toluene | 108883 | 2275020000 | 0.005 | 1.3e-05
3474 | 29 | Boeing 747-400 Series | RB211-524H | 844 | 1RR011 | JL | GSE | VOC | VOC | 2275020000 | 0.228 | 0.0005928
6059 | 30 | Boeing 777-200-ER | GE90-115B | 1102 | 7GE099 | JL | AIRCRAFT | _1_3_Butadiene | 106990 | 2275020000 | 0.057 | 0.0001482
6080 | 30 | Boeing 777-200-ER | GE90-115B | 1102 | 7GE099 | JL | AIRCRAFT | _1_Methylnaphthalene | 90120 | 2275020000 | 0.008 | 2.08e-05
6060 | 30 | Boeing 777-200-ER | GE90-115B | 1102 | 7GE099 | JL | AIRCRAFT | _2_Methylnaphthalene | 91576 | 2275020000 | 0.007 | 1.82e-05
6062 | 30 | Boeing 777-200-ER | GE90-115B | 1102 | 7GE099 | JL | AIRCRAFT | Acetaldehyde | 75070 | 2275020000 | 0.145 | 0.000377
6056 | 30 | Boeing 777-200-ER | GE90-115B | 1102 | 7GE099 | JL | AIRCRAFT | Acrolein | 107028 | 2275020000 | 0.083 | 0.0002158
6066 | 30 | Boeing 777-200-ER | GE90-115B | 1102 | 7GE099 | JL | AIRCRAFT | Benzene | 71432 | 2275020000 | 0.057 | 0.0001482
6078 | 30 | Boeing 777-200-ER | GE90-115B | 1102 | 7GE099 | JL | AIRCRAFT | CO | CO | 2275020000 | 27.414 | 0.071276
6053 | 30 | Boeing 777-200-ER | GE90-115B | 1102 | 7GE099 | JL | AIRCRAFT | CO2 | CO2 | 2275020000 | 3730.458 | 9.6992
6065 | 30 | Boeing 777-200-ER | GE90-115B | 1102 | 7GE099 | JL | AIRCRAFT | Ethylbenzene | 100414 | 2275020000 | 0.006 | 1.56e-05
6068 | 30 | Boeing 777-200-ER | GE90-115B | 1102 | 7GE099 | JL | AIRCRAFT | Formaldehyde | 50000 | 2275020000 | 0.418 | 0.0010868
6049 | 30 | Boeing 777-200-ER | GE90-115B | 1102 | 7GE099 | JL | AIRCRAFT | Fuel_Consumption | FUEL | 2275020000 | 1182.396 | 3.0742
6058 | 30 | Boeing 777-200-ER | GE90-115B | 1102 | 7GE099 | JL | AIRCRAFT | H2O | H2O | 2275020000 | 1462.623 | 3.8028
6072 | 30 | Boeing 777-200-ER | GE90-115B | 1102 | 7GE099 | JL | AIRCRAFT | Methanol | 67561 | 2275020000 | 0.061 | 0.0001586
6069 | 30 | Boeing 777-200-ER | GE90-115B | 1102 | 7GE099 | JL | AIRCRAFT | Naphthalene | 91203 | 2275020000 | 0.018 | 4.68e-05
6070 | 30 | Boeing 777-200-ER | GE90-115B | 1102 | 7GE099 | JL | AIRCRAFT | NMHC | NMHC | 2275020000 | 3.707 | 0.0096382
6077 | 30 | Boeing 777-200-ER | GE90-115B | 1102 | 7GE099 | JL | AIRCRAFT | NOx | NOX | 2275020000 | 17.013 | 0.044234
6073 | 30 | Boeing 777-200-ER | GE90-115B | 1102 | 7GE099 | JL | AIRCRAFT | o_Xylene | 95476 | 2275020000 | 0.006 | 1.56e-05
6052 | 30 | Boeing 777-200-ER | GE90-115B | 1102 | 7GE099 | JL | AIRCRAFT | Phenol | 108952 | 2275020000 | 0.025 | 6.5e-05
6064 | 30 | Boeing 777-200-ER | GE90-115B | 1102 | 7GE099 | JL | AIRCRAFT | PM_10 | PM10-PRI | 2275020000 | 0.197 | 0.0005122
6063 | 30 | Boeing 777-200-ER | GE90-115B | 1102 | 7GE099 | JL | AIRCRAFT | PM_25 | PM25-PRI | 2275020000 | 0.197 | 0.0005122
6057 | 30 | Boeing 777-200-ER | GE90-115B | 1102 | 7GE099 | JL | AIRCRAFT | PM_NonVolatile | PM_NV | 2275020000 | 0.009 | 2.34e-05
6050 | 30 | Boeing 777-200-ER | GE90-115B | 1102 | 7GE099 | JL | AIRCRAFT | PM_VolatileOrganics | PM_VO | 2275020000 | 0.065 | 0.000169
6051 | 30 | Boeing 777-200-ER | GE90-115B | 1102 | 7GE099 | JL | AIRCRAFT | PM_VolatileSulfates | PM_VS | 2275020000 | 0.123 | 0.0003198
6054 | 30 | Boeing 777-200-ER | GE90-115B | 1102 | 7GE099 | JL | AIRCRAFT | Propionaldehyde | 123386 | 2275020000 | 0.025 | 6.5e-05
6071 | 30 | Boeing 777-200-ER | GE90-115B | 1102 | 7GE099 | JL | AIRCRAFT | SOx | SOX | 2275020000 | 1.528 | 0.0039728
6061 | 30 | Boeing 777-200-ER | GE90-115B | 1102 | 7GE099 | JL | AIRCRAFT | Styrene | 100425 | 2275020000 | 0.01 | 2.6e-05
6076 | 30 | Boeing 777-200-ER | GE90-115B | 1102 | 7GE099 | JL | AIRCRAFT | THC | THC | 2275020000 | 3.206 | 0.0083356
6074 | 30 | Boeing 777-200-ER | GE90-115B | 1102 | 7GE099 | JL | AIRCRAFT | TOG | TOG | 2275020000 | 3.707 | 0.0096382
6055 | 30 | Boeing 777-200-ER | GE90-115B | 1102 | 7GE099 | JL | AIRCRAFT | Toluene | 108883 | 2275020000 | 0.022 | 5.72e-05
6075 | 30 | Boeing 777-200-ER | GE90-115B | 1102 | 7GE099 | JL | AIRCRAFT | VOC | VOC | 2275020000 | 3.688 | 0.0095888
954 | 30 | Boeing 777-200-ER | GE90-115B | 1102 | 7GE099 | JL | APU(s) | CO | CO | 2275070000 | 0.08 | 0.000208
940 | 30 | Boeing 777-200-ER | GE90-115B | 1102 | 7GE099 | JL | APU(s) | Formaldehyde | 50000 | 2275070000 | 0.001 | 2.6e-06
953 | 30 | Boeing 777-200-ER | GE90-115B | 1102 | 7GE099 | JL | APU(s) | NMHC | NMHC | 2275070000 | 0.01 | 2.6e-05
960 | 30 | Boeing 777-200-ER | GE90-115B | 1102 | 7GE099 | JL | APU(s) | NOx | NOX | 2275070000 | 0.482 | 0.0012532
936 | 30 | Boeing 777-200-ER | GE90-115B | 1102 | 7GE099 | JL | APU(s) | PM_10 | PM10-PRI | 2275070000 | 0.019 | 4.94e-05
946 | 30 | Boeing 777-200-ER | GE90-115B | 1102 | 7GE099 | JL | APU(s) | PM_25 | PM25-PRI | 2275070000 | 0.019 | 4.94e-05
947 | 30 | Boeing 777-200-ER | GE90-115B | 1102 | 7GE099 | JL | APU(s) | SOx | SOX | 2275070000 | 0.042 | 0.0001092
948 | 30 | Boeing 777-200-ER | GE90-115B | 1102 | 7GE099 | JL | APU(s) | THC | THC | 2275070000 | 0.008 | 2.08e-05
955 | 30 | Boeing 777-200-ER | GE90-115B | 1102 | 7GE099 | JL | APU(s) | TOG | TOG | 2275070000 | 0.01 | 2.6e-05
951 | 30 | Boeing 777-200-ER | GE90-115B | 1102 | 7GE099 | JL | APU(s) | VOC | VOC | 2275070000 | 0.01 | 2.6e-05
3494 | 30 | Boeing 777-200-ER | GE90-115B | 1102 | 7GE099 | JL | GSE | Acetaldehyde | 75070 | 2275020000 | 0.001 | 2.6e-06
3512 | 30 | Boeing 777-200-ER | GE90-115B | 1102 | 7GE099 | JL | GSE | Benzene | 71432 | 2275020000 | 0.002 | 5.2e-06
3511 | 30 | Boeing 777-200-ER | GE90-115B | 1102 | 7GE099 | JL | GSE | CO | CO | 2275020000 | 3.217 | 0.0083642
3518 | 30 | Boeing 777-200-ER | GE90-115B | 1102 | 7GE099 | JL | GSE | Ethylbenzene | 100414 | 2275020000 | 0.001 | 2.6e-06
3498 | 30 | Boeing 777-200-ER | GE90-115B | 1102 | 7GE099 | JL | GSE | Formaldehyde | 50000 | 2275020000 | 0.003 | 7.8e-06
3505 | 30 | Boeing 777-200-ER | GE90-115B | 1102 | 7GE099 | JL | GSE | Methane | CH4 | 2275020000 | 0.002 | 5.2e-06
3517 | 30 | Boeing 777-200-ER | GE90-115B | 1102 | 7GE099 | JL | GSE | NMHC | NMHC | 2275020000 | 0.116 | 0.0003016
3519 | 30 | Boeing 777-200-ER | GE90-115B | 1102 | 7GE099 | JL | GSE | NOx | NOX | 2275020000 | 0.436 | 0.0011336
3516 | 30 | Boeing 777-200-ER | GE90-115B | 1102 | 7GE099 | JL | GSE | o_Xylene | 95476 | 2275020000 | 0.001 | 2.6e-06
3495 | 30 | Boeing 777-200-ER | GE90-115B | 1102 | 7GE099 | JL | GSE | PM_10 | PM10-PRI | 2275020000 | 0.022 | 5.72e-05
3504 | 30 | Boeing 777-200-ER | GE90-115B | 1102 | 7GE099 | JL | GSE | PM_25 | PM25-PRI | 2275020000 | 0.021 | 5.46e-05
3492 | 30 | Boeing 777-200-ER | GE90-115B | 1102 | 7GE099 | JL | GSE | Propionaldehyde | 123386 | 2275020000 | 0.001 | 2.6e-06
3513 | 30 | Boeing 777-200-ER | GE90-115B | 1102 | 7GE099 | JL | GSE | SOx | SOX | 2275020000 | 0.01 | 2.6e-05
3510 | 30 | Boeing 777-200-ER | GE90-115B | 1102 | 7GE099 | JL | GSE | TOG | TOG | 2275020000 | 0.133 | 0.0003458
3501 | 30 | Boeing 777-200-ER | GE90-115B | 1102 | 7GE099 | JL | GSE | Toluene | 108883 | 2275020000 | 0.003 | 7.8e-06
3500 | 30 | Boeing 777-200-ER | GE90-115B | 1102 | 7GE099 | JL | GSE | VOC | VOC | 2275020000 | 0.122 | 0.0003172
6108 | 31 | Boeing 747-8 | GEnx-2B67 TAPS (11GE139) |  | 11GE139 | JL | AIRCRAFT | _1_3_Butadiene | 106990 | 2275020000 | 0.006 | 1.56e-05
6091 | 31 | Boeing 747-8 | GEnx-2B67 TAPS (11GE139) |  | 11GE139 | JL | AIRCRAFT | _1_Methylnaphthalene | 90120 | 2275020000 | 0.001 | 2.6e-06
6095 | 31 | Boeing 747-8 | GEnx-2B67 TAPS (11GE139) |  | 11GE139 | JL | AIRCRAFT | _2_Methylnaphthalene | 91576 | 2275020000 | 0.001 | 2.6e-06
6099 | 31 | Boeing 747-8 | GEnx-2B67 TAPS (11GE139) |  | 11GE139 | JL | AIRCRAFT | Acetaldehyde | 75070 | 2275020000 | 0.015 | 3.9e-05
6110 | 31 | Boeing 747-8 | GEnx-2B67 TAPS (11GE139) |  | 11GE139 | JL | AIRCRAFT | Acrolein | 107028 | 2275020000 | 0.009 | 2.34e-05
6088 | 31 | Boeing 747-8 | GEnx-2B67 TAPS (11GE139) |  | 11GE139 | JL | AIRCRAFT | Benzene | 71432 | 2275020000 | 0.006 | 1.56e-05
6087 | 31 | Boeing 747-8 | GEnx-2B67 TAPS (11GE139) |  | 11GE139 | JL | AIRCRAFT | CO | CO | 2275020000 | 10.139 | 0.026361
6084 | 31 | Boeing 747-8 | GEnx-2B67 TAPS (11GE139) |  | 11GE139 | JL | AIRCRAFT | CO2 | CO2 | 2275020000 | 3340.271 | 8.6847
6109 | 31 | Boeing 747-8 | GEnx-2B67 TAPS (11GE139) |  | 11GE139 | JL | AIRCRAFT | Ethylbenzene | 100414 | 2275020000 | 0.001 | 2.6e-06
6082 | 31 | Boeing 747-8 | GEnx-2B67 TAPS (11GE139) |  | 11GE139 | JL | AIRCRAFT | Formaldehyde | 50000 | 2275020000 | 0.044 | 0.0001144
6081 | 31 | Boeing 747-8 | GEnx-2B67 TAPS (11GE139) |  | 11GE139 | JL | AIRCRAFT | Fuel_Consumption | FUEL | 2275020000 | 1058.723 | 2.7527
6083 | 31 | Boeing 747-8 | GEnx-2B67 TAPS (11GE139) |  | 11GE139 | JL | AIRCRAFT | H2O | H2O | 2275020000 | 1309.64 | 3.4051
6085 | 31 | Boeing 747-8 | GEnx-2B67 TAPS (11GE139) |  | 11GE139 | JL | AIRCRAFT | Methanol | 67561 | 2275020000 | 0.006 | 1.56e-05
6098 | 31 | Boeing 747-8 | GEnx-2B67 TAPS (11GE139) |  | 11GE139 | JL | AIRCRAFT | Naphthalene | 91203 | 2275020000 | 0.002 | 5.2e-06
6105 | 31 | Boeing 747-8 | GEnx-2B67 TAPS (11GE139) |  | 11GE139 | JL | AIRCRAFT | NMHC | NMHC | 2275020000 | 0.635 | 0.001651
6111 | 31 | Boeing 747-8 | GEnx-2B67 TAPS (11GE139) |  | 11GE139 | JL | AIRCRAFT | NOx | NOX | 2275020000 | 13.052 | 0.033935
6097 | 31 | Boeing 747-8 | GEnx-2B67 TAPS (11GE139) |  | 11GE139 | JL | AIRCRAFT | o_Xylene | 95476 | 2275020000 | 0.001 | 2.6e-06
6112 | 31 | Boeing 747-8 | GEnx-2B67 TAPS (11GE139) |  | 11GE139 | JL | AIRCRAFT | Phenol | 108952 | 2275020000 | 0.003 | 7.8e-06
6094 | 31 | Boeing 747-8 | GEnx-2B67 TAPS (11GE139) |  | 11GE139 | JL | AIRCRAFT | PM_10 | PM10-PRI | 2275020000 | 0.126 | 0.0003276
6093 | 31 | Boeing 747-8 | GEnx-2B67 TAPS (11GE139) |  | 11GE139 | JL | AIRCRAFT | PM_25 | PM25-PRI | 2275020000 | 0.126 | 0.0003276
6092 | 31 | Boeing 747-8 | GEnx-2B67 TAPS (11GE139) |  | 11GE139 | JL | AIRCRAFT | PM_NonVolatile | PM_NV | 2275020000 | 0.004 | 1.04e-05
6090 | 31 | Boeing 747-8 | GEnx-2B67 TAPS (11GE139) |  | 11GE139 | JL | AIRCRAFT | PM_VolatileOrganics | PM_VO | 2275020000 | 0.011 | 2.86e-05
6086 | 31 | Boeing 747-8 | GEnx-2B67 TAPS (11GE139) |  | 11GE139 | JL | AIRCRAFT | PM_VolatileSulfates | PM_VS | 2275020000 | 0.11 | 0.000286
6089 | 31 | Boeing 747-8 | GEnx-2B67 TAPS (11GE139) |  | 11GE139 | JL | AIRCRAFT | Propionaldehyde | 123386 | 2275020000 | 0.003 | 7.8e-06
6102 | 31 | Boeing 747-8 | GEnx-2B67 TAPS (11GE139) |  | 11GE139 | JL | AIRCRAFT | SOx | SOX | 2275020000 | 1.368 | 0.0035568
6107 | 31 | Boeing 747-8 | GEnx-2B67 TAPS (11GE139) |  | 11GE139 | JL | AIRCRAFT | Styrene | 100425 | 2275020000 | 0.001 | 2.6e-06
6096 | 31 | Boeing 747-8 | GEnx-2B67 TAPS (11GE139) |  | 11GE139 | JL | AIRCRAFT | THC | THC | 2275020000 | 0.549 | 0.0014274
6103 | 31 | Boeing 747-8 | GEnx-2B67 TAPS (11GE139) |  | 11GE139 | JL | AIRCRAFT | TOG | TOG | 2275020000 | 0.635 | 0.001651
6104 | 31 | Boeing 747-8 | GEnx-2B67 TAPS (11GE139) |  | 11GE139 | JL | AIRCRAFT | Toluene | 108883 | 2275020000 | 0.002 | 5.2e-06
6101 | 31 | Boeing 747-8 | GEnx-2B67 TAPS (11GE139) |  | 11GE139 | JL | AIRCRAFT | VOC | VOC | 2275020000 | 0.631 | 0.0016406
6133 | 32 | Airbus A380-800 Series | GP7270 | 2260 | 9EA001 | JL | AIRCRAFT | _1_3_Butadiene | 106990 | 2275020000 | 0.041 | 0.0001066
6129 | 32 | Airbus A380-800 Series | GP7270 | 2260 | 9EA001 | JL | AIRCRAFT | _1_Methylnaphthalene | 90120 | 2275020000 | 0.006 | 1.56e-05
6139 | 32 | Airbus A380-800 Series | GP7270 | 2260 | 9EA001 | JL | AIRCRAFT | _2_Methylnaphthalene | 91576 | 2275020000 | 0.005 | 1.3e-05
6135 | 32 | Airbus A380-800 Series | GP7270 | 2260 | 9EA001 | JL | AIRCRAFT | Acetaldehyde | 75070 | 2275020000 | 0.105 | 0.000273
6136 | 32 | Airbus A380-800 Series | GP7270 | 2260 | 9EA001 | JL | AIRCRAFT | Acrolein | 107028 | 2275020000 | 0.06 | 0.000156
6130 | 32 | Airbus A380-800 Series | GP7270 | 2260 | 9EA001 | JL | AIRCRAFT | Benzene | 71432 | 2275020000 | 0.041 | 0.0001066
6113 | 32 | Airbus A380-800 Series | GP7270 | 2260 | 9EA001 | JL | AIRCRAFT | CO | CO | 2275020000 | 17.673 | 0.04595
6119 | 32 | Airbus A380-800 Series | GP7270 | 2260 | 9EA001 | JL | AIRCRAFT | CO2 | CO2 | 2275020000 | 3176.87 | 8.2599
6123 | 32 | Airbus A380-800 Series | GP7270 | 2260 | 9EA001 | JL | AIRCRAFT | Ethylbenzene | 100414 | 2275020000 | 0.004 | 1.04e-05
6140 | 32 | Airbus A380-800 Series | GP7270 | 2260 | 9EA001 | JL | AIRCRAFT | Formaldehyde | 50000 | 2275020000 | 0.301 | 0.0007826
6128 | 32 | Airbus A380-800 Series | GP7270 | 2260 | 9EA001 | JL | AIRCRAFT | Fuel_Consumption | FUEL | 2275020000 | 1006.932 | 2.618
6124 | 32 | Airbus A380-800 Series | GP7270 | 2260 | 9EA001 | JL | AIRCRAFT | H2O | H2O | 2275020000 | 1245.575 | 3.2385
6132 | 32 | Airbus A380-800 Series | GP7270 | 2260 | 9EA001 | JL | AIRCRAFT | Methanol | 67561 | 2275020000 | 0.044 | 0.0001144
6122 | 32 | Airbus A380-800 Series | GP7270 | 2260 | 9EA001 | JL | AIRCRAFT | Naphthalene | 91203 | 2275020000 | 0.013 | 3.38e-05
6118 | 32 | Airbus A380-800 Series | GP7270 | 2260 | 9EA001 | JL | AIRCRAFT | NMHC | NMHC | 2275020000 | 2.733 | 0.0071058
6126 | 32 | Airbus A380-800 Series | GP7270 | 2260 | 9EA001 | JL | AIRCRAFT | NOx | NOX | 2275020000 | 20.132 | 0.052343
6120 | 32 | Airbus A380-800 Series | GP7270 | 2260 | 9EA001 | JL | AIRCRAFT | o_Xylene | 95476 | 2275020000 | 0.004 | 1.04e-05
6143 | 32 | Airbus A380-800 Series | GP7270 | 2260 | 9EA001 | JL | AIRCRAFT | Phenol | 108952 | 2275020000 | 0.018 | 4.68e-05
6127 | 32 | Airbus A380-800 Series | GP7270 | 2260 | 9EA001 | JL | AIRCRAFT | PM_10 | PM10-PRI | 2275020000 | 0.174 | 0.0004524
6137 | 32 | Airbus A380-800 Series | GP7270 | 2260 | 9EA001 | JL | AIRCRAFT | PM_25 | PM25-PRI | 2275020000 | 0.174 | 0.0004524
6131 | 32 | Airbus A380-800 Series | GP7270 | 2260 | 9EA001 | JL | AIRCRAFT | PM_NonVolatile | PM_NV | 2275020000 | 0.019 | 4.94e-05
6144 | 32 | Airbus A380-800 Series | GP7270 | 2260 | 9EA001 | JL | AIRCRAFT | PM_VolatileOrganics | PM_VO | 2275020000 | 0.05 | 0.00013
6141 | 32 | Airbus A380-800 Series | GP7270 | 2260 | 9EA001 | JL | AIRCRAFT | PM_VolatileSulfates | PM_VS | 2275020000 | 0.105 | 0.000273
6138 | 32 | Airbus A380-800 Series | GP7270 | 2260 | 9EA001 | JL | AIRCRAFT | Propionaldehyde | 123386 | 2275020000 | 0.018 | 4.68e-05
6121 | 32 | Airbus A380-800 Series | GP7270 | 2260 | 9EA001 | JL | AIRCRAFT | SOx | SOX | 2275020000 | 1.301 | 0.0033826
6134 | 32 | Airbus A380-800 Series | GP7270 | 2260 | 9EA001 | JL | AIRCRAFT | Styrene | 100425 | 2275020000 | 0.008 | 2.08e-05
6114 | 32 | Airbus A380-800 Series | GP7270 | 2260 | 9EA001 | JL | AIRCRAFT | THC | THC | 2275020000 | 2.363 | 0.0061438
6115 | 32 | Airbus A380-800 Series | GP7270 | 2260 | 9EA001 | JL | AIRCRAFT | TOG | TOG | 2275020000 | 2.733 | 0.0071058
6142 | 32 | Airbus A380-800 Series | GP7270 | 2260 | 9EA001 | JL | AIRCRAFT | Toluene | 108883 | 2275020000 | 0.016 | 4.16e-05
6116 | 32 | Airbus A380-800 Series | GP7270 | 2260 | 9EA001 | JL | AIRCRAFT | VOC | VOC | 2275020000 | 2.718 | 0.0070668
3672 | 32 | Airbus A380-800 Series | GP7270 | 2260 | 9EA001 | JL | GSE | Acetaldehyde | 75070 | 2275020000 | 0.001 | 2.6e-06
3680 | 32 | Airbus A380-800 Series | GP7270 | 2260 | 9EA001 | JL | GSE | Benzene | 71432 | 2275020000 | 0.001 | 2.6e-06
3664 | 32 | Airbus A380-800 Series | GP7270 | 2260 | 9EA001 | JL | GSE | CO | CO | 2275020000 | 1.035 | 0.002691
3675 | 32 | Airbus A380-800 Series | GP7270 | 2260 | 9EA001 | JL | GSE | Formaldehyde | 50000 | 2275020000 | 0.002 | 5.2e-06
3679 | 32 | Airbus A380-800 Series | GP7270 | 2260 | 9EA001 | JL | GSE | Methane | CH4 | 2275020000 | 0.001 | 2.6e-06
3658 | 32 | Airbus A380-800 Series | GP7270 | 2260 | 9EA001 | JL | GSE | NMHC | NMHC | 2275020000 | 0.046 | 0.0001196
3660 | 32 | Airbus A380-800 Series | GP7270 | 2260 | 9EA001 | JL | GSE | NOx | NOX | 2275020000 | 0.259 | 0.0006734
3683 | 32 | Airbus A380-800 Series | GP7270 | 2260 | 9EA001 | JL | GSE | PM_10 | PM10-PRI | 2275020000 | 0.014 | 3.64e-05
3668 | 32 | Airbus A380-800 Series | GP7270 | 2260 | 9EA001 | JL | GSE | PM_25 | PM25-PRI | 2275020000 | 0.014 | 3.64e-05
3665 | 32 | Airbus A380-800 Series | GP7270 | 2260 | 9EA001 | JL | GSE | SOx | SOX | 2275020000 | 0.003 | 7.8e-06
3657 | 32 | Airbus A380-800 Series | GP7270 | 2260 | 9EA001 | JL | GSE | TOG | TOG | 2275020000 | 0.052 | 0.0001352
3686 | 32 | Airbus A380-800 Series | GP7270 | 2260 | 9EA001 | JL | GSE | Toluene | 108883 | 2275020000 | 0.001 | 2.6e-06
3663 | 32 | Airbus A380-800 Series | GP7270 | 2260 | 9EA001 | JL | GSE | VOC | VOC | 2275020000 | 0.048 | 0.0001248
6172 | 33 | Airbus A330-300 Series | CF6-80E1A3 | 398 | 5GE085 | JM | AIRCRAFT | _1_3_Butadiene | 106990 | 2275020000 | 0.023 | 5.98e-05
6150 | 33 | Airbus A330-300 Series | CF6-80E1A3 | 398 | 5GE085 | JM | AIRCRAFT | _1_Methylnaphthalene | 90120 | 2275020000 | 0.003 | 7.8e-06
6145 | 33 | Airbus A330-300 Series | CF6-80E1A3 | 398 | 5GE085 | JM | AIRCRAFT | _2_Methylnaphthalene | 91576 | 2275020000 | 0.003 | 7.8e-06
6164 | 33 | Airbus A330-300 Series | CF6-80E1A3 | 398 | 5GE085 | JM | AIRCRAFT | Acetaldehyde | 75070 | 2275020000 | 0.058 | 0.0001508
6154 | 33 | Airbus A330-300 Series | CF6-80E1A3 | 398 | 5GE085 | JM | AIRCRAFT | Acrolein | 107028 | 2275020000 | 0.033 | 8.58e-05
6151 | 33 | Airbus A330-300 Series | CF6-80E1A3 | 398 | 5GE085 | JM | AIRCRAFT | Benzene | 71432 | 2275020000 | 0.023 | 5.98e-05
6148 | 33 | Airbus A330-300 Series | CF6-80E1A3 | 398 | 5GE085 | JM | AIRCRAFT | CO | CO | 2275020000 | 4.618 | 0.012007
6147 | 33 | Airbus A330-300 Series | CF6-80E1A3 | 398 | 5GE085 | JM | AIRCRAFT | CO2 | CO2 | 2275020000 | 721.176 | 1.8751
6175 | 33 | Airbus A330-300 Series | CF6-80E1A3 | 398 | 5GE085 | JM | AIRCRAFT | Ethylbenzene | 100414 | 2275020000 | 0.002 | 5.2e-06
6149 | 33 | Airbus A330-300 Series | CF6-80E1A3 | 398 | 5GE085 | JM | AIRCRAFT | Formaldehyde | 50000 | 2275020000 | 0.168 | 0.0004368
6157 | 33 | Airbus A330-300 Series | CF6-80E1A3 | 398 | 5GE085 | JM | AIRCRAFT | Fuel_Consumption | FUEL | 2275020000 | 228.582 | 0.59431
6152 | 33 | Airbus A330-300 Series | CF6-80E1A3 | 398 | 5GE085 | JM | AIRCRAFT | H2O | H2O | 2275020000 | 282.756 | 0.73517
6159 | 33 | Airbus A330-300 Series | CF6-80E1A3 | 398 | 5GE085 | JM | AIRCRAFT | Methanol | 67561 | 2275020000 | 0.025 | 6.5e-05
6170 | 33 | Airbus A330-300 Series | CF6-80E1A3 | 398 | 5GE085 | JM | AIRCRAFT | Naphthalene | 91203 | 2275020000 | 0.007 | 1.82e-05
6155 | 33 | Airbus A330-300 Series | CF6-80E1A3 | 398 | 5GE085 | JM | AIRCRAFT | NMHC | NMHC | 2275020000 | 1.428 | 0.0037128
6167 | 33 | Airbus A330-300 Series | CF6-80E1A3 | 398 | 5GE085 | JM | AIRCRAFT | NOx | NOX | 2275020000 | 4.006 | 0.010416
6169 | 33 | Airbus A330-300 Series | CF6-80E1A3 | 398 | 5GE085 | JM | AIRCRAFT | o_Xylene | 95476 | 2275020000 | 0.002 | 5.2e-06
6161 | 33 | Airbus A330-300 Series | CF6-80E1A3 | 398 | 5GE085 | JM | AIRCRAFT | Phenol | 108952 | 2275020000 | 0.01 | 2.6e-05
6171 | 33 | Airbus A330-300 Series | CF6-80E1A3 | 398 | 5GE085 | JM | AIRCRAFT | PM_10 | PM10-PRI | 2275020000 | 0.055 | 0.000143
6176 | 33 | Airbus A330-300 Series | CF6-80E1A3 | 398 | 5GE085 | JM | AIRCRAFT | PM_25 | PM25-PRI | 2275020000 | 0.055 | 0.000143
6168 | 33 | Airbus A330-300 Series | CF6-80E1A3 | 398 | 5GE085 | JM | AIRCRAFT | PM_NonVolatile | PM_NV | 2275020000 | 0.003 | 7.8e-06
6165 | 33 | Airbus A330-300 Series | CF6-80E1A3 | 398 | 5GE085 | JM | AIRCRAFT | PM_VolatileOrganics | PM_VO | 2275020000 | 0.027 | 7.02e-05
6160 | 33 | Airbus A330-300 Series | CF6-80E1A3 | 398 | 5GE085 | JM | AIRCRAFT | PM_VolatileSulfates | PM_VS | 2275020000 | 0.024 | 6.24e-05
6146 | 33 | Airbus A330-300 Series | CF6-80E1A3 | 398 | 5GE085 | JM | AIRCRAFT | Propionaldehyde | 123386 | 2275020000 | 0.01 | 2.6e-05
6166 | 33 | Airbus A330-300 Series | CF6-80E1A3 | 398 | 5GE085 | JM | AIRCRAFT | SOx | SOX | 2275020000 | 0.295 | 0.000767
6173 | 33 | Airbus A330-300 Series | CF6-80E1A3 | 398 | 5GE085 | JM | AIRCRAFT | Styrene | 100425 | 2275020000 | 0.004 | 1.04e-05
6156 | 33 | Airbus A330-300 Series | CF6-80E1A3 | 398 | 5GE085 | JM | AIRCRAFT | THC | THC | 2275020000 | 1.235 | 0.003211
6163 | 33 | Airbus A330-300 Series | CF6-80E1A3 | 398 | 5GE085 | JM | AIRCRAFT | TOG | TOG | 2275020000 | 1.428 | 0.0037128
6162 | 33 | Airbus A330-300 Series | CF6-80E1A3 | 398 | 5GE085 | JM | AIRCRAFT | Toluene | 108883 | 2275020000 | 0.009 | 2.34e-05
6153 | 33 | Airbus A330-300 Series | CF6-80E1A3 | 398 | 5GE085 | JM | AIRCRAFT | VOC | VOC | 2275020000 | 1.42 | 0.003692
1145 | 33 | Airbus A330-300 Series | CF6-80E1A3 | 398 | 5GE085 | JM | APU(s) | CO | CO | 2275070000 | 0.02 | 5.2e-05
1159 | 33 | Airbus A330-300 Series | CF6-80E1A3 | 398 | 5GE085 | JM | APU(s) | NMHC | NMHC | 2275070000 | 0.003 | 7.8e-06
1164 | 33 | Airbus A330-300 Series | CF6-80E1A3 | 398 | 5GE085 | JM | APU(s) | NOx | NOX | 2275070000 | 0.106 | 0.0002756
1168 | 33 | Airbus A330-300 Series | CF6-80E1A3 | 398 | 5GE085 | JM | APU(s) | PM_10 | PM10-PRI | 2275070000 | 0.006 | 1.56e-05
1163 | 33 | Airbus A330-300 Series | CF6-80E1A3 | 398 | 5GE085 | JM | APU(s) | PM_25 | PM25-PRI | 2275070000 | 0.006 | 1.56e-05
1167 | 33 | Airbus A330-300 Series | CF6-80E1A3 | 398 | 5GE085 | JM | APU(s) | SOx | SOX | 2275070000 | 0.011 | 2.86e-05
1143 | 33 | Airbus A330-300 Series | CF6-80E1A3 | 398 | 5GE085 | JM | APU(s) | THC | THC | 2275070000 | 0.002 | 5.2e-06
1148 | 33 | Airbus A330-300 Series | CF6-80E1A3 | 398 | 5GE085 | JM | APU(s) | TOG | TOG | 2275070000 | 0.003 | 7.8e-06
1141 | 33 | Airbus A330-300 Series | CF6-80E1A3 | 398 | 5GE085 | JM | APU(s) | VOC | VOC | 2275070000 | 0.003 | 7.8e-06
3693 | 33 | Airbus A330-300 Series | CF6-80E1A3 | 398 | 5GE085 | JM | GSE | Benzene | 71432 | 2275020000 | 0.001 | 2.6e-06
3690 | 33 | Airbus A330-300 Series | CF6-80E1A3 | 398 | 5GE085 | JM | GSE | CO | CO | 2275020000 | 0.963 | 0.0025038
3705 | 33 | Airbus A330-300 Series | CF6-80E1A3 | 398 | 5GE085 | JM | GSE | Formaldehyde | 50000 | 2275020000 | 0.001 | 2.6e-06
3699 | 33 | Airbus A330-300 Series | CF6-80E1A3 | 398 | 5GE085 | JM | GSE | Methane | CH4 | 2275020000 | 0.001 | 2.6e-06
3694 | 33 | Airbus A330-300 Series | CF6-80E1A3 | 398 | 5GE085 | JM | GSE | NMHC | NMHC | 2275020000 | 0.035 | 9.1e-05
3703 | 33 | Airbus A330-300 Series | CF6-80E1A3 | 398 | 5GE085 | JM | GSE | NOx | NOX | 2275020000 | 0.13 | 0.000338
3717 | 33 | Airbus A330-300 Series | CF6-80E1A3 | 398 | 5GE085 | JM | GSE | PM_10 | PM10-PRI | 2275020000 | 0.007 | 1.82e-05
3719 | 33 | Airbus A330-300 Series | CF6-80E1A3 | 398 | 5GE085 | JM | GSE | PM_25 | PM25-PRI | 2275020000 | 0.006 | 1.56e-05
3702 | 33 | Airbus A330-300 Series | CF6-80E1A3 | 398 | 5GE085 | JM | GSE | SOx | SOX | 2275020000 | 0.003 | 7.8e-06
3692 | 33 | Airbus A330-300 Series | CF6-80E1A3 | 398 | 5GE085 | JM | GSE | TOG | TOG | 2275020000 | 0.04 | 0.000104
3718 | 33 | Airbus A330-300 Series | CF6-80E1A3 | 398 | 5GE085 | JM | GSE | Toluene | 108883 | 2275020000 | 0.001 | 2.6e-06
3698 | 33 | Airbus A330-300 Series | CF6-80E1A3 | 398 | 5GE085 | JM | GSE | VOC | VOC | 2275020000 | 0.036 | 9.36e-05
6199 | 34 | Airbus A330-300 Series | Trent 772 | 418 | 2RR023 | JM | AIRCRAFT | _1_3_Butadiene | 106990 | 2275020000 | 0.004 | 1.04e-05
6179 | 34 | Airbus A330-300 Series | Trent 772 | 418 | 2RR023 | JM | AIRCRAFT | _1_Methylnaphthalene | 90120 | 2275020000 | 0.001 | 2.6e-06
6180 | 34 | Airbus A330-300 Series | Trent 772 | 418 | 2RR023 | JM | AIRCRAFT | Acetaldehyde | 75070 | 2275020000 | 0.009 | 2.34e-05
6202 | 34 | Airbus A330-300 Series | Trent 772 | 418 | 2RR023 | JM | AIRCRAFT | Acrolein | 107028 | 2275020000 | 0.005 | 1.3e-05
6186 | 34 | Airbus A330-300 Series | Trent 772 | 418 | 2RR023 | JM | AIRCRAFT | Benzene | 71432 | 2275020000 | 0.004 | 1.04e-05
6187 | 34 | Airbus A330-300 Series | Trent 772 | 418 | 2RR023 | JM | AIRCRAFT | CO | CO | 2275020000 | 1.414 | 0.0036764
6181 | 34 | Airbus A330-300 Series | Trent 772 | 418 | 2RR023 | JM | AIRCRAFT | CO2 | CO2 | 2275020000 | 799.349 | 2.0783
6193 | 34 | Airbus A330-300 Series | Trent 772 | 418 | 2RR023 | JM | AIRCRAFT | Formaldehyde | 50000 | 2275020000 | 0.027 | 7.02e-05
6191 | 34 | Airbus A330-300 Series | Trent 772 | 418 | 2RR023 | JM | AIRCRAFT | Fuel_Consumption | FUEL | 2275020000 | 253.359 | 0.65873
6178 | 34 | Airbus A330-300 Series | Trent 772 | 418 | 2RR023 | JM | AIRCRAFT | H2O | H2O | 2275020000 | 313.406 | 0.81486
6198 | 34 | Airbus A330-300 Series | Trent 772 | 418 | 2RR023 | JM | AIRCRAFT | Methanol | 67561 | 2275020000 | 0.004 | 1.04e-05
6189 | 34 | Airbus A330-300 Series | Trent 772 | 418 | 2RR023 | JM | AIRCRAFT | Naphthalene | 91203 | 2275020000 | 0.001 | 2.6e-06
6196 | 34 | Airbus A330-300 Series | Trent 772 | 418 | 2RR023 | JM | AIRCRAFT | NMHC | NMHC | 2275020000 | 0.285 | 0.000741
6182 | 34 | Airbus A330-300 Series | Trent 772 | 418 | 2RR023 | JM | AIRCRAFT | NOx | NOX | 2275020000 | 4.409 | 0.011463
6195 | 34 | Airbus A330-300 Series | Trent 772 | 418 | 2RR023 | JM | AIRCRAFT | Phenol | 108952 | 2275020000 | 0.002 | 5.2e-06
6194 | 34 | Airbus A330-300 Series | Trent 772 | 418 | 2RR023 | JM | AIRCRAFT | PM_10 | PM10-PRI | 2275020000 | 0.046 | 0.0001196
6203 | 34 | Airbus A330-300 Series | Trent 772 | 418 | 2RR023 | JM | AIRCRAFT | PM_25 | PM25-PRI | 2275020000 | 0.046 | 0.0001196
6204 | 34 | Airbus A330-300 Series | Trent 772 | 418 | 2RR023 | JM | AIRCRAFT | PM_VolatileOrganics | PM_VO | 2275020000 | 0.019 | 4.94e-05
6205 | 34 | Airbus A330-300 Series | Trent 772 | 418 | 2RR023 | JM | AIRCRAFT | PM_VolatileSulfates | PM_VS | 2275020000 | 0.026 | 6.76e-05
6184 | 34 | Airbus A330-300 Series | Trent 772 | 418 | 2RR023 | JM | AIRCRAFT | Propionaldehyde | 123386 | 2275020000 | 0.002 | 5.2e-06
6190 | 34 | Airbus A330-300 Series | Trent 772 | 418 | 2RR023 | JM | AIRCRAFT | SOx | SOX | 2275020000 | 0.327 | 0.0008502
6207 | 34 | Airbus A330-300 Series | Trent 772 | 418 | 2RR023 | JM | AIRCRAFT | Styrene | 100425 | 2275020000 | 0.001 | 2.6e-06
6183 | 34 | Airbus A330-300 Series | Trent 772 | 418 | 2RR023 | JM | AIRCRAFT | THC | THC | 2275020000 | 0.246 | 0.0006396
6177 | 34 | Airbus A330-300 Series | Trent 772 | 418 | 2RR023 | JM | AIRCRAFT | TOG | TOG | 2275020000 | 0.285 | 0.000741
6208 | 34 | Airbus A330-300 Series | Trent 772 | 418 | 2RR023 | JM | AIRCRAFT | Toluene | 108883 | 2275020000 | 0.001 | 2.6e-06
6185 | 34 | Airbus A330-300 Series | Trent 772 | 418 | 2RR023 | JM | AIRCRAFT | VOC | VOC | 2275020000 | 0.283 | 0.0007358
1172 | 34 | Airbus A330-300 Series | Trent 772 | 418 | 2RR023 | JM | APU(s) | CO | CO | 2275070000 | 0.02 | 5.2e-05
1181 | 34 | Airbus A330-300 Series | Trent 772 | 418 | 2RR023 | JM | APU(s) | NMHC | NMHC | 2275070000 | 0.003 | 7.8e-06
1177 | 34 | Airbus A330-300 Series | Trent 772 | 418 | 2RR023 | JM | APU(s) | NOx | NOX | 2275070000 | 0.106 | 0.0002756
1184 | 34 | Airbus A330-300 Series | Trent 772 | 418 | 2RR023 | JM | APU(s) | PM_10 | PM10-PRI | 2275070000 | 0.006 | 1.56e-05
1183 | 34 | Airbus A330-300 Series | Trent 772 | 418 | 2RR023 | JM | APU(s) | PM_25 | PM25-PRI | 2275070000 | 0.006 | 1.56e-05
1176 | 34 | Airbus A330-300 Series | Trent 772 | 418 | 2RR023 | JM | APU(s) | SOx | SOX | 2275070000 | 0.011 | 2.86e-05
1182 | 34 | Airbus A330-300 Series | Trent 772 | 418 | 2RR023 | JM | APU(s) | THC | THC | 2275070000 | 0.002 | 5.2e-06
1190 | 34 | Airbus A330-300 Series | Trent 772 | 418 | 2RR023 | JM | APU(s) | TOG | TOG | 2275070000 | 0.003 | 7.8e-06
1173 | 34 | Airbus A330-300 Series | Trent 772 | 418 | 2RR023 | JM | APU(s) | VOC | VOC | 2275070000 | 0.003 | 7.8e-06
3734 | 34 | Airbus A330-300 Series | Trent 772 | 418 | 2RR023 | JM | GSE | Benzene | 71432 | 2275020000 | 0.001 | 2.6e-06
3724 | 34 | Airbus A330-300 Series | Trent 772 | 418 | 2RR023 | JM | GSE | CO | CO | 2275020000 | 0.963 | 0.0025038
3744 | 34 | Airbus A330-300 Series | Trent 772 | 418 | 2RR023 | JM | GSE | Formaldehyde | 50000 | 2275020000 | 0.001 | 2.6e-06
3735 | 34 | Airbus A330-300 Series | Trent 772 | 418 | 2RR023 | JM | GSE | Methane | CH4 | 2275020000 | 0.001 | 2.6e-06
3731 | 34 | Airbus A330-300 Series | Trent 772 | 418 | 2RR023 | JM | GSE | NMHC | NMHC | 2275020000 | 0.035 | 9.1e-05
3748 | 34 | Airbus A330-300 Series | Trent 772 | 418 | 2RR023 | JM | GSE | NOx | NOX | 2275020000 | 0.13 | 0.000338
3737 | 34 | Airbus A330-300 Series | Trent 772 | 418 | 2RR023 | JM | GSE | PM_10 | PM10-PRI | 2275020000 | 0.007 | 1.82e-05
3743 | 34 | Airbus A330-300 Series | Trent 772 | 418 | 2RR023 | JM | GSE | PM_25 | PM25-PRI | 2275020000 | 0.006 | 1.56e-05
3727 | 34 | Airbus A330-300 Series | Trent 772 | 418 | 2RR023 | JM | GSE | SOx | SOX | 2275020000 | 0.003 | 7.8e-06
3729 | 34 | Airbus A330-300 Series | Trent 772 | 418 | 2RR023 | JM | GSE | TOG | TOG | 2275020000 | 0.04 | 0.000104
3750 | 34 | Airbus A330-300 Series | Trent 772 | 418 | 2RR023 | JM | GSE | Toluene | 108883 | 2275020000 | 0.001 | 2.6e-06
3730 | 34 | Airbus A330-300 Series | Trent 772 | 418 | 2RR023 | JM | GSE | VOC | VOC | 2275020000 | 0.036 | 9.36e-05
6209 | 35 | Boeing DC-9-50 Series | JT8D-17 Reduced emissions | 2326 | 8PW085 | JR | AIRCRAFT | _1_3_Butadiene | 106990 | 2275020000 | 0.003 | 7.8e-06
6228 | 35 | Boeing DC-9-50 Series | JT8D-17 Reduced emissions | 2326 | 8PW085 | JR | AIRCRAFT | Acetaldehyde | 75070 | 2275020000 | 0.009 | 2.34e-05
6224 | 35 | Boeing DC-9-50 Series | JT8D-17 Reduced emissions | 2326 | 8PW085 | JR | AIRCRAFT | Acrolein | 107028 | 2275020000 | 0.005 | 1.3e-05
6233 | 35 | Boeing DC-9-50 Series | JT8D-17 Reduced emissions | 2326 | 8PW085 | JR | AIRCRAFT | Benzene | 71432 | 2275020000 | 0.003 | 7.8e-06
6237 | 35 | Boeing DC-9-50 Series | JT8D-17 Reduced emissions | 2326 | 8PW085 | JR | AIRCRAFT | CO | CO | 2275020000 | 1.34 | 0.003484
6217 | 35 | Boeing DC-9-50 Series | JT8D-17 Reduced emissions | 2326 | 8PW085 | JR | AIRCRAFT | CO2 | CO2 | 2275020000 | 622.769 | 1.6192
6231 | 35 | Boeing DC-9-50 Series | JT8D-17 Reduced emissions | 2326 | 8PW085 | JR | AIRCRAFT | Formaldehyde | 50000 | 2275020000 | 0.025 | 6.5e-05
6215 | 35 | Boeing DC-9-50 Series | JT8D-17 Reduced emissions | 2326 | 8PW085 | JR | AIRCRAFT | Fuel_Consumption | FUEL | 2275020000 | 197.391 | 0.51322
6230 | 35 | Boeing DC-9-50 Series | JT8D-17 Reduced emissions | 2326 | 8PW085 | JR | AIRCRAFT | H2O | H2O | 2275020000 | 244.173 | 0.63485
6238 | 35 | Boeing DC-9-50 Series | JT8D-17 Reduced emissions | 2326 | 8PW085 | JR | AIRCRAFT | Methanol | 67561 | 2275020000 | 0.004 | 1.04e-05
6219 | 35 | Boeing DC-9-50 Series | JT8D-17 Reduced emissions | 2326 | 8PW085 | JR | AIRCRAFT | Naphthalene | 91203 | 2275020000 | 0.001 | 2.6e-06
6240 | 35 | Boeing DC-9-50 Series | JT8D-17 Reduced emissions | 2326 | 8PW085 | JR | AIRCRAFT | NMHC | NMHC | 2275020000 | 0.246 | 0.0006396
6235 | 35 | Boeing DC-9-50 Series | JT8D-17 Reduced emissions | 2326 | 8PW085 | JR | AIRCRAFT | NOx | NOX | 2275020000 | 1.728 | 0.0044928
6210 | 35 | Boeing DC-9-50 Series | JT8D-17 Reduced emissions | 2326 | 8PW085 | JR | AIRCRAFT | Phenol | 108952 | 2275020000 | 0.001 | 2.6e-06
6213 | 35 | Boeing DC-9-50 Series | JT8D-17 Reduced emissions | 2326 | 8PW085 | JR | AIRCRAFT | PM_10 | PM10-PRI | 2275020000 | 0.053 | 0.0001378
6214 | 35 | Boeing DC-9-50 Series | JT8D-17 Reduced emissions | 2326 | 8PW085 | JR | AIRCRAFT | PM_25 | PM25-PRI | 2275020000 | 0.053 | 0.0001378
6227 | 35 | Boeing DC-9-50 Series | JT8D-17 Reduced emissions | 2326 | 8PW085 | JR | AIRCRAFT | PM_NonVolatile | PM_NV | 2275020000 | 0.021 | 5.46e-05
6234 | 35 | Boeing DC-9-50 Series | JT8D-17 Reduced emissions | 2326 | 8PW085 | JR | AIRCRAFT | PM_VolatileOrganics | PM_VO | 2275020000 | 0.012 | 3.12e-05
6226 | 35 | Boeing DC-9-50 Series | JT8D-17 Reduced emissions | 2326 | 8PW085 | JR | AIRCRAFT | PM_VolatileSulfates | PM_VS | 2275020000 | 0.021 | 5.46e-05
6211 | 35 | Boeing DC-9-50 Series | JT8D-17 Reduced emissions | 2326 | 8PW085 | JR | AIRCRAFT | Propionaldehyde | 123386 | 2275020000 | 0.001 | 2.6e-06
6220 | 35 | Boeing DC-9-50 Series | JT8D-17 Reduced emissions | 2326 | 8PW085 | JR | AIRCRAFT | SOx | SOX | 2275020000 | 0.255 | 0.000663
6212 | 35 | Boeing DC-9-50 Series | JT8D-17 Reduced emissions | 2326 | 8PW085 | JR | AIRCRAFT | Styrene | 100425 | 2275020000 | 0.001 | 2.6e-06
6232 | 35 | Boeing DC-9-50 Series | JT8D-17 Reduced emissions | 2326 | 8PW085 | JR | AIRCRAFT | THC | THC | 2275020000 | 0.213 | 0.0005538
6223 | 35 | Boeing DC-9-50 Series | JT8D-17 Reduced emissions | 2326 | 8PW085 | JR | AIRCRAFT | TOG | TOG | 2275020000 | 0.246 | 0.0006396
6216 | 35 | Boeing DC-9-50 Series | JT8D-17 Reduced emissions | 2326 | 8PW085 | JR | AIRCRAFT | Toluene | 108883 | 2275020000 | 0.001 | 2.6e-06
6225 | 35 | Boeing DC-9-50 Series | JT8D-17 Reduced emissions | 2326 | 8PW085 | JR | AIRCRAFT | VOC | VOC | 2275020000 | 0.245 | 0.000637
1227 | 35 | Boeing DC-9-50 Series | JT8D-17 Reduced emissions | 2326 | 8PW085 | JR | APU(s) | CO | CO | 2275070000 | 0.145 | 0.000377
1221 | 35 | Boeing DC-9-50 Series | JT8D-17 Reduced emissions | 2326 | 8PW085 | JR | APU(s) | Formaldehyde | 50000 | 2275070000 | 0.001 | 2.6e-06
1230 | 35 | Boeing DC-9-50 Series | JT8D-17 Reduced emissions | 2326 | 8PW085 | JR | APU(s) | NMHC | NMHC | 2275070000 | 0.01 | 2.6e-05
1223 | 35 | Boeing DC-9-50 Series | JT8D-17 Reduced emissions | 2326 | 8PW085 | JR | APU(s) | NOx | NOX | 2275070000 | 0.038 | 9.88e-05
1208 | 35 | Boeing DC-9-50 Series | JT8D-17 Reduced emissions | 2326 | 8PW085 | JR | APU(s) | PM_10 | PM10-PRI | 2275070000 | 0.012 | 3.12e-05
1222 | 35 | Boeing DC-9-50 Series | JT8D-17 Reduced emissions | 2326 | 8PW085 | JR | APU(s) | PM_25 | PM25-PRI | 2275070000 | 0.012 | 3.12e-05
1226 | 35 | Boeing DC-9-50 Series | JT8D-17 Reduced emissions | 2326 | 8PW085 | JR | APU(s) | SOx | SOX | 2275070000 | 0.008 | 2.08e-05
1231 | 35 | Boeing DC-9-50 Series | JT8D-17 Reduced emissions | 2326 | 8PW085 | JR | APU(s) | THC | THC | 2275070000 | 0.008 | 2.08e-05
1206 | 35 | Boeing DC-9-50 Series | JT8D-17 Reduced emissions | 2326 | 8PW085 | JR | APU(s) | TOG | TOG | 2275070000 | 0.01 | 2.6e-05
1214 | 35 | Boeing DC-9-50 Series | JT8D-17 Reduced emissions | 2326 | 8PW085 | JR | APU(s) | VOC | VOC | 2275070000 | 0.01 | 2.6e-05
3782 | 35 | Boeing DC-9-50 Series | JT8D-17 Reduced emissions | 2326 | 8PW085 | JR | GSE | Benzene | 71432 | 2275020000 | 0.001 | 2.6e-06
3775 | 35 | Boeing DC-9-50 Series | JT8D-17 Reduced emissions | 2326 | 8PW085 | JR | GSE | CO | CO | 2275020000 | 0.963 | 0.0025038
3776 | 35 | Boeing DC-9-50 Series | JT8D-17 Reduced emissions | 2326 | 8PW085 | JR | GSE | Methane | CH4 | 2275020000 | 0.001 | 2.6e-06
3783 | 35 | Boeing DC-9-50 Series | JT8D-17 Reduced emissions | 2326 | 8PW085 | JR | GSE | NMHC | NMHC | 2275020000 | 0.031 | 8.06e-05
3762 | 35 | Boeing DC-9-50 Series | JT8D-17 Reduced emissions | 2326 | 8PW085 | JR | GSE | NOx | NOX | 2275020000 | 0.101 | 0.0002626
3771 | 35 | Boeing DC-9-50 Series | JT8D-17 Reduced emissions | 2326 | 8PW085 | JR | GSE | PM_10 | PM10-PRI | 2275020000 | 0.003 | 7.8e-06
3757 | 35 | Boeing DC-9-50 Series | JT8D-17 Reduced emissions | 2326 | 8PW085 | JR | GSE | PM_25 | PM25-PRI | 2275020000 | 0.003 | 7.8e-06
3779 | 35 | Boeing DC-9-50 Series | JT8D-17 Reduced emissions | 2326 | 8PW085 | JR | GSE | SOx | SOX | 2275020000 | 0.003 | 7.8e-06
3774 | 35 | Boeing DC-9-50 Series | JT8D-17 Reduced emissions | 2326 | 8PW085 | JR | GSE | TOG | TOG | 2275020000 | 0.035 | 9.1e-05
3760 | 35 | Boeing DC-9-50 Series | JT8D-17 Reduced emissions | 2326 | 8PW085 | JR | GSE | Toluene | 108883 | 2275020000 | 0.001 | 2.6e-06
3778 | 35 | Boeing DC-9-50 Series | JT8D-17 Reduced emissions | 2326 | 8PW085 | JR | GSE | VOC | VOC | 2275020000 | 0.032 | 8.32e-05
6266 | 36 | Bombardier CRJ-200-LR | CF34-3B | 1408 | 5GE084 | JR | AIRCRAFT | _1_3_Butadiene | 106990 | 2275020000 | 1.286 | 0.0033436
6256 | 36 | Bombardier CRJ-200-LR | CF34-3B | 1408 | 5GE084 | JR | AIRCRAFT | _1_Methylnaphthalene | 90120 | 2275020000 | 0.188 | 0.0004888
6251 | 36 | Bombardier CRJ-200-LR | CF34-3B | 1408 | 5GE084 | JR | AIRCRAFT | _2_Methylnaphthalene | 91576 | 2275020000 | 0.157 | 0.0004082
6247 | 36 | Bombardier CRJ-200-LR | CF34-3B | 1408 | 5GE084 | JR | AIRCRAFT | Acetaldehyde | 75070 | 2275020000 | 3.256 | 0.0084656
6272 | 36 | Bombardier CRJ-200-LR | CF34-3B | 1408 | 5GE084 | JR | AIRCRAFT | Acrolein | 107028 | 2275020000 | 1.867 | 0.0048542
6248 | 36 | Bombardier CRJ-200-LR | CF34-3B | 1408 | 5GE084 | JR | AIRCRAFT | Benzene | 71432 | 2275020000 | 1.281 | 0.0033306
6246 | 36 | Bombardier CRJ-200-LR | CF34-3B | 1408 | 5GE084 | JR | AIRCRAFT | CO | CO | 2275020000 | 668.767 | 1.7388
6242 | 36 | Bombardier CRJ-200-LR | CF34-3B | 1408 | 5GE084 | JR | AIRCRAFT | CO2 | CO2 | 2275020000 | 61296.235 | 159.3702
6268 | 36 | Bombardier CRJ-200-LR | CF34-3B | 1408 | 5GE084 | JR | AIRCRAFT | Cumene | 98828 | 2275020000 | 0.002 | 5.2e-06
6271 | 36 | Bombardier CRJ-200-LR | CF34-3B | 1408 | 5GE084 | JR | AIRCRAFT | Ethylbenzene | 100414 | 2275020000 | 0.133 | 0.0003458
6245 | 36 | Bombardier CRJ-200-LR | CF34-3B | 1408 | 5GE084 | JR | AIRCRAFT | Formaldehyde | 50000 | 2275020000 | 9.382 | 0.024393
6243 | 36 | Bombardier CRJ-200-LR | CF34-3B | 1408 | 5GE084 | JR | AIRCRAFT | Fuel_Consumption | FUEL | 2275020000 | 19428.284 | 50.5135
6241 | 36 | Bombardier CRJ-200-LR | CF34-3B | 1408 | 5GE084 | JR | AIRCRAFT | H2O | H2O | 2275020000 | 24032.787 | 62.4852
6257 | 36 | Bombardier CRJ-200-LR | CF34-3B | 1408 | 5GE084 | JR | AIRCRAFT | Methanol | 67561 | 2275020000 | 1.376 | 0.0035776
6260 | 36 | Bombardier CRJ-200-LR | CF34-3B | 1408 | 5GE084 | JR | AIRCRAFT | Naphthalene | 91203 | 2275020000 | 0.412 | 0.0010712
6252 | 36 | Bombardier CRJ-200-LR | CF34-3B | 1408 | 5GE084 | JR | AIRCRAFT | NMHC | NMHC | 2275020000 | 90.552 | 0.23544
6267 | 36 | Bombardier CRJ-200-LR | CF34-3B | 1408 | 5GE084 | JR | AIRCRAFT | NOx | NOX | 2275020000 | 96.936 | 0.25203
6259 | 36 | Bombardier CRJ-200-LR | CF34-3B | 1408 | 5GE084 | JR | AIRCRAFT | o_Xylene | 95476 | 2275020000 | 0.127 | 0.0003302
6244 | 36 | Bombardier CRJ-200-LR | CF34-3B | 1408 | 5GE084 | JR | AIRCRAFT | Phenol | 108952 | 2275020000 | 0.553 | 0.0014378
6263 | 36 | Bombardier CRJ-200-LR | CF34-3B | 1408 | 5GE084 | JR | AIRCRAFT | PM_10 | PM10-PRI | 2275020000 | 4.179 | 0.010865
6264 | 36 | Bombardier CRJ-200-LR | CF34-3B | 1408 | 5GE084 | JR | AIRCRAFT | PM_25 | PM25-PRI | 2275020000 | 4.179 | 0.010865
6253 | 36 | Bombardier CRJ-200-LR | CF34-3B | 1408 | 5GE084 | JR | AIRCRAFT | PM_NonVolatile | PM_NV | 2275020000 | 0.656 | 0.0017056
6269 | 36 | Bombardier CRJ-200-LR | CF34-3B | 1408 | 5GE084 | JR | AIRCRAFT | PM_VolatileOrganics | PM_VO | 2275020000 | 1.5 | 0.0039
6265 | 36 | Bombardier CRJ-200-LR | CF34-3B | 1408 | 5GE084 | JR | AIRCRAFT | PM_VolatileSulfates | PM_VS | 2275020000 | 2.023 | 0.0052598
6255 | 36 | Bombardier CRJ-200-LR | CF34-3B | 1408 | 5GE084 | JR | AIRCRAFT | Propionaldehyde | 123386 | 2275020000 | 0.554 | 0.0014404
6270 | 36 | Bombardier CRJ-200-LR | CF34-3B | 1408 | 5GE084 | JR | AIRCRAFT | SOx | SOX | 2275020000 | 25.101 | 0.065263
6261 | 36 | Bombardier CRJ-200-LR | CF34-3B | 1408 | 5GE084 | JR | AIRCRAFT | Styrene | 100425 | 2275020000 | 0.236 | 0.0006136
6254 | 36 | Bombardier CRJ-200-LR | CF34-3B | 1408 | 5GE084 | JR | AIRCRAFT | THC | THC | 2275020000 | 78.317 | 0.20362
6262 | 36 | Bombardier CRJ-200-LR | CF34-3B | 1408 | 5GE084 | JR | AIRCRAFT | TOG | TOG | 2275020000 | 90.552 | 0.23544
6250 | 36 | Bombardier CRJ-200-LR | CF34-3B | 1408 | 5GE084 | JR | AIRCRAFT | Toluene | 108883 | 2275020000 | 0.489 | 0.0012714
6258 | 36 | Bombardier CRJ-200-LR | CF34-3B | 1408 | 5GE084 | JR | AIRCRAFT | VOC | VOC | 2275020000 | 90.08 | 0.23421
3787 | 36 | Bombardier CRJ-200-LR | CF34-3B | 1408 | 5GE084 | JR | GSE | Acetaldehyde | 75070 | 2275020000 | 0.026 | 6.76e-05
3796 | 36 | Bombardier CRJ-200-LR | CF34-3B | 1408 | 5GE084 | JR | GSE | Benzene | 71432 | 2275020000 | 0.092 | 0.0002392
3785 | 36 | Bombardier CRJ-200-LR | CF34-3B | 1408 | 5GE084 | JR | GSE | CO | CO | 2275020000 | 169.345 | 0.4403
3813 | 36 | Bombardier CRJ-200-LR | CF34-3B | 1408 | 5GE084 | JR | GSE | Ethylbenzene | 100414 | 2275020000 | 0.035 | 9.1e-05
3802 | 36 | Bombardier CRJ-200-LR | CF34-3B | 1408 | 5GE084 | JR | GSE | Formaldehyde | 50000 | 2275020000 | 0.078 | 0.0002028
3788 | 36 | Bombardier CRJ-200-LR | CF34-3B | 1408 | 5GE084 | JR | GSE | Methane | CH4 | 2275020000 | 0.128 | 0.0003328
3801 | 36 | Bombardier CRJ-200-LR | CF34-3B | 1408 | 5GE084 | JR | GSE | NMHC | NMHC | 2275020000 | 5.348 | 0.013905
3812 | 36 | Bombardier CRJ-200-LR | CF34-3B | 1408 | 5GE084 | JR | GSE | NOx | NOX | 2275020000 | 16.049 | 0.041727
3807 | 36 | Bombardier CRJ-200-LR | CF34-3B | 1408 | 5GE084 | JR | GSE | o_Xylene | 95476 | 2275020000 | 0.048 | 0.0001248
3814 | 36 | Bombardier CRJ-200-LR | CF34-3B | 1408 | 5GE084 | JR | GSE | PM_10 | PM10-PRI | 2275020000 | 0.531 | 0.0013806
3804 | 36 | Bombardier CRJ-200-LR | CF34-3B | 1408 | 5GE084 | JR | GSE | PM_25 | PM25-PRI | 2275020000 | 0.503 | 0.0013078
3793 | 36 | Bombardier CRJ-200-LR | CF34-3B | 1408 | 5GE084 | JR | GSE | Propionaldehyde | 123386 | 2275020000 | 0.016 | 4.16e-05
3815 | 36 | Bombardier CRJ-200-LR | CF34-3B | 1408 | 5GE084 | JR | GSE | SOx | SOX | 2275020000 | 0.581 | 0.0015106
3805 | 36 | Bombardier CRJ-200-LR | CF34-3B | 1408 | 5GE084 | JR | GSE | TOG | TOG | 2275020000 | 6.139 | 0.015961
3800 | 36 | Bombardier CRJ-200-LR | CF34-3B | 1408 | 5GE084 | JR | GSE | Toluene | 108883 | 2275020000 | 0.156 | 0.0004056
3810 | 36 | Bombardier CRJ-200-LR | CF34-3B | 1408 | 5GE084 | JR | GSE | VOC | VOC | 2275020000 | 5.573 | 0.01449
6296 | 37 | Embraer ERJ145-LR | AE3007A1 Type 3 (reduced emissions) | 1692 | 6AL005 | JR | AIRCRAFT | _1_3_Butadiene | 106990 | 2275020000 | 0.058 | 0.0001508
6295 | 37 | Embraer ERJ145-LR | AE3007A1 Type 3 (reduced emissions) | 1692 | 6AL005 | JR | AIRCRAFT | _1_Methylnaphthalene | 90120 | 2275020000 | 0.009 | 2.34e-05
6303 | 37 | Embraer ERJ145-LR | AE3007A1 Type 3 (reduced emissions) | 1692 | 6AL005 | JR | AIRCRAFT | _2_Methylnaphthalene | 91576 | 2275020000 | 0.007 | 1.82e-05
6273 | 37 | Embraer ERJ145-LR | AE3007A1 Type 3 (reduced emissions) | 1692 | 6AL005 | JR | AIRCRAFT | Acetaldehyde | 75070 | 2275020000 | 0.147 | 0.0003822
6301 | 37 | Embraer ERJ145-LR | AE3007A1 Type 3 (reduced emissions) | 1692 | 6AL005 | JR | AIRCRAFT | Acrolein | 107028 | 2275020000 | 0.084 | 0.0002184
6283 | 37 | Embraer ERJ145-LR | AE3007A1 Type 3 (reduced emissions) | 1692 | 6AL005 | JR | AIRCRAFT | Benzene | 71432 | 2275020000 | 0.058 | 0.0001508
6280 | 37 | Embraer ERJ145-LR | AE3007A1 Type 3 (reduced emissions) | 1692 | 6AL005 | JR | AIRCRAFT | CO | CO | 2275020000 | 32.34 | 0.084084
6274 | 37 | Embraer ERJ145-LR | AE3007A1 Type 3 (reduced emissions) | 1692 | 6AL005 | JR | AIRCRAFT | CO2 | CO2 | 2275020000 | 4249.482 | 11.0487
6285 | 37 | Embraer ERJ145-LR | AE3007A1 Type 3 (reduced emissions) | 1692 | 6AL005 | JR | AIRCRAFT | Ethylbenzene | 100414 | 2275020000 | 0.006 | 1.56e-05
6282 | 37 | Embraer ERJ145-LR | AE3007A1 Type 3 (reduced emissions) | 1692 | 6AL005 | JR | AIRCRAFT | Formaldehyde | 50000 | 2275020000 | 0.424 | 0.0011024
6281 | 37 | Embraer ERJ145-LR | AE3007A1 Type 3 (reduced emissions) | 1692 | 6AL005 | JR | AIRCRAFT | Fuel_Consumption | FUEL | 2275020000 | 1346.904 | 3.502
6290 | 37 | Embraer ERJ145-LR | AE3007A1 Type 3 (reduced emissions) | 1692 | 6AL005 | JR | AIRCRAFT | H2O | H2O | 2275020000 | 1666.12 | 4.3319
6277 | 37 | Embraer ERJ145-LR | AE3007A1 Type 3 (reduced emissions) | 1692 | 6AL005 | JR | AIRCRAFT | Methanol | 67561 | 2275020000 | 0.062 | 0.0001612
6289 | 37 | Embraer ERJ145-LR | AE3007A1 Type 3 (reduced emissions) | 1692 | 6AL005 | JR | AIRCRAFT | Naphthalene | 91203 | 2275020000 | 0.019 | 4.94e-05
6275 | 37 | Embraer ERJ145-LR | AE3007A1 Type 3 (reduced emissions) | 1692 | 6AL005 | JR | AIRCRAFT | NMHC | NMHC | 2275020000 | 4.291 | 0.011157
6298 | 37 | Embraer ERJ145-LR | AE3007A1 Type 3 (reduced emissions) | 1692 | 6AL005 | JR | AIRCRAFT | NOx | NOX | 2275020000 | 10.362 | 0.026941
6284 | 37 | Embraer ERJ145-LR | AE3007A1 Type 3 (reduced emissions) | 1692 | 6AL005 | JR | AIRCRAFT | o_Xylene | 95476 | 2275020000 | 0.006 | 1.56e-05
6299 | 37 | Embraer ERJ145-LR | AE3007A1 Type 3 (reduced emissions) | 1692 | 6AL005 | JR | AIRCRAFT | Phenol | 108952 | 2275020000 | 0.025 | 6.5e-05
6297 | 37 | Embraer ERJ145-LR | AE3007A1 Type 3 (reduced emissions) | 1692 | 6AL005 | JR | AIRCRAFT | PM_10 | PM10-PRI | 2275020000 | 0.211 | 0.0005486
6300 | 37 | Embraer ERJ145-LR | AE3007A1 Type 3 (reduced emissions) | 1692 | 6AL005 | JR | AIRCRAFT | PM_25 | PM25-PRI | 2275020000 | 0.211 | 0.0005486
6278 | 37 | Embraer ERJ145-LR | AE3007A1 Type 3 (reduced emissions) | 1692 | 6AL005 | JR | AIRCRAFT | PM_VolatileOrganics | PM_VO | 2275020000 | 0.071 | 0.0001846
6294 | 37 | Embraer ERJ145-LR | AE3007A1 Type 3 (reduced emissions) | 1692 | 6AL005 | JR | AIRCRAFT | PM_VolatileSulfates | PM_VS | 2275020000 | 0.14 | 0.000364
6288 | 37 | Embraer ERJ145-LR | AE3007A1 Type 3 (reduced emissions) | 1692 | 6AL005 | JR | AIRCRAFT | Propionaldehyde | 123386 | 2275020000 | 0.025 | 6.5e-05
6304 | 37 | Embraer ERJ145-LR | AE3007A1 Type 3 (reduced emissions) | 1692 | 6AL005 | JR | AIRCRAFT | SOx | SOX | 2275020000 | 1.74 | 0.004524
6293 | 37 | Embraer ERJ145-LR | AE3007A1 Type 3 (reduced emissions) | 1692 | 6AL005 | JR | AIRCRAFT | Styrene | 100425 | 2275020000 | 0.011 | 2.86e-05
6276 | 37 | Embraer ERJ145-LR | AE3007A1 Type 3 (reduced emissions) | 1692 | 6AL005 | JR | AIRCRAFT | THC | THC | 2275020000 | 3.711 | 0.0096486
6287 | 37 | Embraer ERJ145-LR | AE3007A1 Type 3 (reduced emissions) | 1692 | 6AL005 | JR | AIRCRAFT | TOG | TOG | 2275020000 | 4.291 | 0.011157
6302 | 37 | Embraer ERJ145-LR | AE3007A1 Type 3 (reduced emissions) | 1692 | 6AL005 | JR | AIRCRAFT | Toluene | 108883 | 2275020000 | 0.022 | 5.72e-05
6279 | 37 | Embraer ERJ145-LR | AE3007A1 Type 3 (reduced emissions) | 1692 | 6AL005 | JR | AIRCRAFT | VOC | VOC | 2275020000 | 4.268 | 0.011097
1296 | 37 | Embraer ERJ145-LR | AE3007A1 Type 3 (reduced emissions) | 1692 | 6AL005 | JR | APU(s) | _1_3_Butadiene | 106990 | 2275070000 | 0.001 | 2.6e-06
1271 | 37 | Embraer ERJ145-LR | AE3007A1 Type 3 (reduced emissions) | 1692 | 6AL005 | JR | APU(s) | Acetaldehyde | 75070 | 2275070000 | 0.003 | 7.8e-06
1293 | 37 | Embraer ERJ145-LR | AE3007A1 Type 3 (reduced emissions) | 1692 | 6AL005 | JR | APU(s) | Acrolein | 107028 | 2275070000 | 0.002 | 5.2e-06
1275 | 37 | Embraer ERJ145-LR | AE3007A1 Type 3 (reduced emissions) | 1692 | 6AL005 | JR | APU(s) | Benzene | 71432 | 2275070000 | 0.001 | 2.6e-06
1279 | 37 | Embraer ERJ145-LR | AE3007A1 Type 3 (reduced emissions) | 1692 | 6AL005 | JR | APU(s) | CO | CO | 2275070000 | 0.71 | 0.001846
1277 | 37 | Embraer ERJ145-LR | AE3007A1 Type 3 (reduced emissions) | 1692 | 6AL005 | JR | APU(s) | Formaldehyde | 50000 | 2275070000 | 0.01 | 2.6e-05
1268 | 37 | Embraer ERJ145-LR | AE3007A1 Type 3 (reduced emissions) | 1692 | 6AL005 | JR | APU(s) | Methanol | 67561 | 2275070000 | 0.001 | 2.6e-06
1265 | 37 | Embraer ERJ145-LR | AE3007A1 Type 3 (reduced emissions) | 1692 | 6AL005 | JR | APU(s) | NMHC | NMHC | 2275070000 | 0.078 | 0.0002028
1285 | 37 | Embraer ERJ145-LR | AE3007A1 Type 3 (reduced emissions) | 1692 | 6AL005 | JR | APU(s) | NOx | NOX | 2275070000 | 0.505 | 0.001313
1291 | 37 | Embraer ERJ145-LR | AE3007A1 Type 3 (reduced emissions) | 1692 | 6AL005 | JR | APU(s) | Phenol | 108952 | 2275070000 | 0.001 | 2.6e-06
1288 | 37 | Embraer ERJ145-LR | AE3007A1 Type 3 (reduced emissions) | 1692 | 6AL005 | JR | APU(s) | PM_10 | PM10-PRI | 2275070000 | 0.101 | 0.0002626
1280 | 37 | Embraer ERJ145-LR | AE3007A1 Type 3 (reduced emissions) | 1692 | 6AL005 | JR | APU(s) | PM_25 | PM25-PRI | 2275070000 | 0.101 | 0.0002626
1294 | 37 | Embraer ERJ145-LR | AE3007A1 Type 3 (reduced emissions) | 1692 | 6AL005 | JR | APU(s) | Propionaldehyde | 123386 | 2275070000 | 0.001 | 2.6e-06
1292 | 37 | Embraer ERJ145-LR | AE3007A1 Type 3 (reduced emissions) | 1692 | 6AL005 | JR | APU(s) | SOx | SOX | 2275070000 | 0.11 | 0.000286
1267 | 37 | Embraer ERJ145-LR | AE3007A1 Type 3 (reduced emissions) | 1692 | 6AL005 | JR | APU(s) | THC | THC | 2275070000 | 0.067 | 0.0001742
1274 | 37 | Embraer ERJ145-LR | AE3007A1 Type 3 (reduced emissions) | 1692 | 6AL005 | JR | APU(s) | TOG | TOG | 2275070000 | 0.078 | 0.0002028
1266 | 37 | Embraer ERJ145-LR | AE3007A1 Type 3 (reduced emissions) | 1692 | 6AL005 | JR | APU(s) | VOC | VOC | 2275070000 | 0.077 | 0.0002002
3821 | 37 | Embraer ERJ145-LR | AE3007A1 Type 3 (reduced emissions) | 1692 | 6AL005 | JR | GSE | Acetaldehyde | 75070 | 2275020000 | 0.001 | 2.6e-06
3830 | 37 | Embraer ERJ145-LR | AE3007A1 Type 3 (reduced emissions) | 1692 | 6AL005 | JR | GSE | Benzene | 71432 | 2275020000 | 0.006 | 1.56e-05
3824 | 37 | Embraer ERJ145-LR | AE3007A1 Type 3 (reduced emissions) | 1692 | 6AL005 | JR | GSE | CO | CO | 2275020000 | 10.263 | 0.026684
3826 | 37 | Embraer ERJ145-LR | AE3007A1 Type 3 (reduced emissions) | 1692 | 6AL005 | JR | GSE | Ethylbenzene | 100414 | 2275020000 | 0.002 | 5.2e-06
3817 | 37 | Embraer ERJ145-LR | AE3007A1 Type 3 (reduced emissions) | 1692 | 6AL005 | JR | GSE | Formaldehyde | 50000 | 2275020000 | 0.003 | 7.8e-06
3840 | 37 | Embraer ERJ145-LR | AE3007A1 Type 3 (reduced emissions) | 1692 | 6AL005 | JR | GSE | Methane | CH4 | 2275020000 | 0.008 | 2.08e-05
3816 | 37 | Embraer ERJ145-LR | AE3007A1 Type 3 (reduced emissions) | 1692 | 6AL005 | JR | GSE | NMHC | NMHC | 2275020000 | 0.305 | 0.000793
3837 | 37 | Embraer ERJ145-LR | AE3007A1 Type 3 (reduced emissions) | 1692 | 6AL005 | JR | GSE | NOx | NOX | 2275020000 | 0.758 | 0.0019708
3822 | 37 | Embraer ERJ145-LR | AE3007A1 Type 3 (reduced emissions) | 1692 | 6AL005 | JR | GSE | o_Xylene | 95476 | 2275020000 | 0.003 | 7.8e-06
3841 | 37 | Embraer ERJ145-LR | AE3007A1 Type 3 (reduced emissions) | 1692 | 6AL005 | JR | GSE | PM_10 | PM10-PRI | 2275020000 | 0.024 | 6.24e-05
3838 | 37 | Embraer ERJ145-LR | AE3007A1 Type 3 (reduced emissions) | 1692 | 6AL005 | JR | GSE | PM_25 | PM25-PRI | 2275020000 | 0.022 | 5.72e-05
3845 | 37 | Embraer ERJ145-LR | AE3007A1 Type 3 (reduced emissions) | 1692 | 6AL005 | JR | GSE | Propionaldehyde | 123386 | 2275020000 | 0.001 | 2.6e-06
3836 | 37 | Embraer ERJ145-LR | AE3007A1 Type 3 (reduced emissions) | 1692 | 6AL005 | JR | GSE | SOx | SOX | 2275020000 | 0.035 | 9.1e-05
3820 | 37 | Embraer ERJ145-LR | AE3007A1 Type 3 (reduced emissions) | 1692 | 6AL005 | JR | GSE | TOG | TOG | 2275020000 | 0.351 | 0.0009126
3846 | 37 | Embraer ERJ145-LR | AE3007A1 Type 3 (reduced emissions) | 1692 | 6AL005 | JR | GSE | Toluene | 108883 | 2275020000 | 0.01 | 2.6e-05
3818 | 37 | Embraer ERJ145-LR | AE3007A1 Type 3 (reduced emissions) | 1692 | 6AL005 | JR | GSE | VOC | VOC | 2275020000 | 0.317 | 0.0008242
6313 | 38 | Saab 340-B-Plus | CT7-9B | 2184 | CT79B | TP | AIRCRAFT | _1_3_Butadiene | 106990 | 2275060012 | 0.054 | 0.0001404
6336 | 38 | Saab 340-B-Plus | CT7-9B | 2184 | CT79B | TP | AIRCRAFT | _1_Methylnaphthalene | 90120 | 2275060012 | 0.008 | 2.08e-05
6325 | 38 | Saab 340-B-Plus | CT7-9B | 2184 | CT79B | TP | AIRCRAFT | _2_Methylnaphthalene | 91576 | 2275060012 | 0.007 | 1.82e-05
6327 | 38 | Saab 340-B-Plus | CT7-9B | 2184 | CT79B | TP | AIRCRAFT | Acetaldehyde | 75070 | 2275060012 | 0.137 | 0.0003562
6307 | 38 | Saab 340-B-Plus | CT7-9B | 2184 | CT79B | TP | AIRCRAFT | Acrolein | 107028 | 2275060012 | 0.078 | 0.0002028
6328 | 38 | Saab 340-B-Plus | CT7-9B | 2184 | CT79B | TP | AIRCRAFT | Benzene | 71432 | 2275060012 | 0.054 | 0.0001404
6334 | 38 | Saab 340-B-Plus | CT7-9B | 2184 | CT79B | TP | AIRCRAFT | CO | CO | 2275060012 | 5.435 | 0.014131
6314 | 38 | Saab 340-B-Plus | CT7-9B | 2184 | CT79B | TP | AIRCRAFT | CO2 | CO2 | 2275060012 | 950.286 | 2.4707
6308 | 38 | Saab 340-B-Plus | CT7-9B | 2184 | CT79B | TP | AIRCRAFT | Ethylbenzene | 100414 | 2275060012 | 0.006 | 1.56e-05
6324 | 38 | Saab 340-B-Plus | CT7-9B | 2184 | CT79B | TP | AIRCRAFT | Formaldehyde | 50000 | 2275060012 | 0.394 | 0.0010244
6309 | 38 | Saab 340-B-Plus | CT7-9B | 2184 | CT79B | TP | AIRCRAFT | Fuel_Consumption | FUEL | 2275060012 | 301.2 | 0.78312
6323 | 38 | Saab 340-B-Plus | CT7-9B | 2184 | CT79B | TP | AIRCRAFT | H2O | H2O | 2275060012 | 372.584 | 0.96872
6318 | 38 | Saab 340-B-Plus | CT7-9B | 2184 | CT79B | TP | AIRCRAFT | Methanol | 67561 | 2275060012 | 0.058 | 0.0001508
6319 | 38 | Saab 340-B-Plus | CT7-9B | 2184 | CT79B | TP | AIRCRAFT | Naphthalene | 91203 | 2275060012 | 0.017 | 4.42e-05
6320 | 38 | Saab 340-B-Plus | CT7-9B | 2184 | CT79B | TP | AIRCRAFT | NMHC | NMHC | 2275060012 | 3.202 | 0.0083252
6317 | 38 | Saab 340-B-Plus | CT7-9B | 2184 | CT79B | TP | AIRCRAFT | NOx | NOX | 2275060012 | 1.235 | 0.003211
6329 | 38 | Saab 340-B-Plus | CT7-9B | 2184 | CT79B | TP | AIRCRAFT | o_Xylene | 95476 | 2275060012 | 0.005 | 1.3e-05
6305 | 38 | Saab 340-B-Plus | CT7-9B | 2184 | CT79B | TP | AIRCRAFT | Phenol | 108952 | 2275060012 | 0.023 | 5.98e-05
6326 | 38 | Saab 340-B-Plus | CT7-9B | 2184 | CT79B | TP | AIRCRAFT | PM_10 | PM10-PRI | 2275060012 | 0.113 | 0.0002938
6312 | 38 | Saab 340-B-Plus | CT7-9B | 2184 | CT79B | TP | AIRCRAFT | PM_25 | PM25-PRI | 2275060012 | 0.113 | 0.0002938
6306 | 38 | Saab 340-B-Plus | CT7-9B | 2184 | CT79B | TP | AIRCRAFT | PM_VolatileOrganics | PM_VO | 2275060012 | 0.082 | 0.0002132
6316 | 38 | Saab 340-B-Plus | CT7-9B | 2184 | CT79B | TP | AIRCRAFT | PM_VolatileSulfates | PM_VS | 2275060012 | 0.031 | 8.06e-05
6311 | 38 | Saab 340-B-Plus | CT7-9B | 2184 | CT79B | TP | AIRCRAFT | Propionaldehyde | 123386 | 2275060012 | 0.023 | 5.98e-05
6331 | 38 | Saab 340-B-Plus | CT7-9B | 2184 | CT79B | TP | AIRCRAFT | SOx | SOX | 2275060012 | 0.389 | 0.0010114
6315 | 38 | Saab 340-B-Plus | CT7-9B | 2184 | CT79B | TP | AIRCRAFT | Styrene | 100425 | 2275060012 | 0.01 | 2.6e-05
6330 | 38 | Saab 340-B-Plus | CT7-9B | 2184 | CT79B | TP | AIRCRAFT | THC | THC | 2275060012 | 2.769 | 0.0071994
6332 | 38 | Saab 340-B-Plus | CT7-9B | 2184 | CT79B | TP | AIRCRAFT | TOG | TOG | 2275060012 | 3.202 | 0.0083252
6310 | 38 | Saab 340-B-Plus | CT7-9B | 2184 | CT79B | TP | AIRCRAFT | Toluene | 108883 | 2275060012 | 0.021 | 5.46e-05
6333 | 38 | Saab 340-B-Plus | CT7-9B | 2184 | CT79B | TP | AIRCRAFT | VOC | VOC | 2275060012 | 3.185 | 0.008281
3861 | 38 | Saab 340-B-Plus | CT7-9B | 2184 | CT79B | TP | GSE | Acetaldehyde | 75070 | 2275060012 | 0.001 | 2.6e-06
3870 | 38 | Saab 340-B-Plus | CT7-9B | 2184 | CT79B | TP | GSE | Benzene | 71432 | 2275060012 | 0.004 | 1.04e-05
3871 | 38 | Saab 340-B-Plus | CT7-9B | 2184 | CT79B | TP | GSE | CO | CO | 2275060012 | 7.262 | 0.018881
3862 | 38 | Saab 340-B-Plus | CT7-9B | 2184 | CT79B | TP | GSE | Ethylbenzene | 100414 | 2275060012 | 0.001 | 2.6e-06
3856 | 38 | Saab 340-B-Plus | CT7-9B | 2184 | CT79B | TP | GSE | Formaldehyde | 50000 | 2275060012 | 0.004 | 1.04e-05
3876 | 38 | Saab 340-B-Plus | CT7-9B | 2184 | CT79B | TP | GSE | Methane | CH4 | 2275060012 | 0.005 | 1.3e-05
3866 | 38 | Saab 340-B-Plus | CT7-9B | 2184 | CT79B | TP | GSE | NMHC | NMHC | 2275060012 | 0.231 | 0.0006006
3874 | 38 | Saab 340-B-Plus | CT7-9B | 2184 | CT79B | TP | GSE | NOx | NOX | 2275060012 | 0.755 | 0.001963
3872 | 38 | Saab 340-B-Plus | CT7-9B | 2184 | CT79B | TP | GSE | o_Xylene | 95476 | 2275060012 | 0.002 | 5.2e-06
3865 | 38 | Saab 340-B-Plus | CT7-9B | 2184 | CT79B | TP | GSE | PM_10 | PM10-PRI | 2275060012 | 0.033 | 8.58e-05
3868 | 38 | Saab 340-B-Plus | CT7-9B | 2184 | CT79B | TP | GSE | PM_25 | PM25-PRI | 2275060012 | 0.031 | 8.06e-05
3848 | 38 | Saab 340-B-Plus | CT7-9B | 2184 | CT79B | TP | GSE | Propionaldehyde | 123386 | 2275060012 | 0.001 | 2.6e-06
3875 | 38 | Saab 340-B-Plus | CT7-9B | 2184 | CT79B | TP | GSE | SOx | SOX | 2275060012 | 0.025 | 6.5e-05
3879 | 38 | Saab 340-B-Plus | CT7-9B | 2184 | CT79B | TP | GSE | TOG | TOG | 2275060012 | 0.265 | 0.000689
3853 | 38 | Saab 340-B-Plus | CT7-9B | 2184 | CT79B | TP | GSE | Toluene | 108883 | 2275060012 | 0.007 | 1.82e-05
3864 | 38 | Saab 340-B-Plus | CT7-9B | 2184 | CT79B | TP | GSE | VOC | VOC | 2275060012 | 0.241 | 0.0006266
6363 | 39 | Boeing 747-300 Series | CF6-80C2B1 | 791 | 1GE022 | JL | AIRCRAFT | _1_3_Butadiene | 106990 | 2275020000 | 0.087 | 0.0002262
6365 | 39 | Boeing 747-300 Series | CF6-80C2B1 | 791 | 1GE022 | JL | AIRCRAFT | _1_Methylnaphthalene | 90120 | 2275020000 | 0.013 | 3.38e-05
6358 | 39 | Boeing 747-300 Series | CF6-80C2B1 | 791 | 1GE022 | JL | AIRCRAFT | _2_Methylnaphthalene | 91576 | 2275020000 | 0.011 | 2.86e-05
6361 | 39 | Boeing 747-300 Series | CF6-80C2B1 | 791 | 1GE022 | JL | AIRCRAFT | Acetaldehyde | 75070 | 2275020000 | 0.221 | 0.0005746
6351 | 39 | Boeing 747-300 Series | CF6-80C2B1 | 791 | 1GE022 | JL | AIRCRAFT | Acrolein | 107028 | 2275020000 | 0.126 | 0.0003276
6353 | 39 | Boeing 747-300 Series | CF6-80C2B1 | 791 | 1GE022 | JL | AIRCRAFT | Benzene | 71432 | 2275020000 | 0.087 | 0.0002262
6350 | 39 | Boeing 747-300 Series | CF6-80C2B1 | 791 | 1GE022 | JL | AIRCRAFT | CO | CO | 2275020000 | 20.717 | 0.053864
6367 | 39 | Boeing 747-300 Series | CF6-80C2B1 | 791 | 1GE022 | JL | AIRCRAFT | CO2 | CO2 | 2275020000 | 3271.89 | 8.5069
6356 | 39 | Boeing 747-300 Series | CF6-80C2B1 | 791 | 1GE022 | JL | AIRCRAFT | Ethylbenzene | 100414 | 2275020000 | 0.009 | 2.34e-05
6355 | 39 | Boeing 747-300 Series | CF6-80C2B1 | 791 | 1GE022 | JL | AIRCRAFT | Formaldehyde | 50000 | 2275020000 | 0.635 | 0.001651
6342 | 39 | Boeing 747-300 Series | CF6-80C2B1 | 791 | 1GE022 | JL | AIRCRAFT | Fuel_Consumption | FUEL | 2275020000 | 1037.049 | 2.6963
6366 | 39 | Boeing 747-300 Series | CF6-80C2B1 | 791 | 1GE022 | JL | AIRCRAFT | H2O | H2O | 2275020000 | 1282.83 | 3.3354
6354 | 39 | Boeing 747-300 Series | CF6-80C2B1 | 791 | 1GE022 | JL | AIRCRAFT | Methanol | 67561 | 2275020000 | 0.093 | 0.0002418
6364 | 39 | Boeing 747-300 Series | CF6-80C2B1 | 791 | 1GE022 | JL | AIRCRAFT | Naphthalene | 91203 | 2275020000 | 0.028 | 7.28e-05
6352 | 39 | Boeing 747-300 Series | CF6-80C2B1 | 791 | 1GE022 | JL | AIRCRAFT | NMHC | NMHC | 2275020000 | 5.414 | 0.014076
6346 | 39 | Boeing 747-300 Series | CF6-80C2B1 | 791 | 1GE022 | JL | AIRCRAFT | NOx | NOX | 2275020000 | 14.319 | 0.037229
6359 | 39 | Boeing 747-300 Series | CF6-80C2B1 | 791 | 1GE022 | JL | AIRCRAFT | o_Xylene | 95476 | 2275020000 | 0.009 | 2.34e-05
6347 | 39 | Boeing 747-300 Series | CF6-80C2B1 | 791 | 1GE022 | JL | AIRCRAFT | Phenol | 108952 | 2275020000 | 0.037 | 9.62e-05
6341 | 39 | Boeing 747-300 Series | CF6-80C2B1 | 791 | 1GE022 | JL | AIRCRAFT | PM_10 | PM10-PRI | 2275020000 | 0.241 | 0.0006266
6349 | 39 | Boeing 747-300 Series | CF6-80C2B1 | 791 | 1GE022 | JL | AIRCRAFT | PM_25 | PM25-PRI | 2275020000 | 0.241 | 0.0006266
6338 | 39 | Boeing 747-300 Series | CF6-80C2B1 | 791 | 1GE022 | JL | AIRCRAFT | PM_NonVolatile | PM_NV | 2275020000 | 0.023 | 5.98e-05
6357 | 39 | Boeing 747-300 Series | CF6-80C2B1 | 791 | 1GE022 | JL | AIRCRAFT | PM_VolatileOrganics | PM_VO | 2275020000 | 0.11 | 0.000286
6348 | 39 | Boeing 747-300 Series | CF6-80C2B1 | 791 | 1GE022 | JL | AIRCRAFT | PM_VolatileSulfates | PM_VS | 2275020000 | 0.108 | 0.0002808
6344 | 39 | Boeing 747-300 Series | CF6-80C2B1 | 791 | 1GE022 | JL | AIRCRAFT | Propionaldehyde | 123386 | 2275020000 | 0.038 | 9.88e-05
6337 | 39 | Boeing 747-300 Series | CF6-80C2B1 | 791 | 1GE022 | JL | AIRCRAFT | SOx | SOX | 2275020000 | 1.34 | 0.003484
6360 | 39 | Boeing 747-300 Series | CF6-80C2B1 | 791 | 1GE022 | JL | AIRCRAFT | Styrene | 100425 | 2275020000 | 0.016 | 4.16e-05
6345 | 39 | Boeing 747-300 Series | CF6-80C2B1 | 791 | 1GE022 | JL | AIRCRAFT | THC | THC | 2275020000 | 4.682 | 0.012173
6340 | 39 | Boeing 747-300 Series | CF6-80C2B1 | 791 | 1GE022 | JL | AIRCRAFT | TOG | TOG | 2275020000 | 5.414 | 0.014076
6339 | 39 | Boeing 747-300 Series | CF6-80C2B1 | 791 | 1GE022 | JL | AIRCRAFT | Toluene | 108883 | 2275020000 | 0.033 | 8.58e-05
6343 | 39 | Boeing 747-300 Series | CF6-80C2B1 | 791 | 1GE022 | JL | AIRCRAFT | VOC | VOC | 2275020000 | 5.386 | 0.014004
1352 | 39 | Boeing 747-300 Series | CF6-80C2B1 | 791 | 1GE022 | JL | APU(s) | Acetaldehyde | 75070 | 2275070000 | 0.001 | 2.6e-06
1358 | 39 | Boeing 747-300 Series | CF6-80C2B1 | 791 | 1GE022 | JL | APU(s) | CO | CO | 2275070000 | 0.348 | 0.0009048
1335 | 39 | Boeing 747-300 Series | CF6-80C2B1 | 791 | 1GE022 | JL | APU(s) | Formaldehyde | 50000 | 2275070000 | 0.002 | 5.2e-06
1347 | 39 | Boeing 747-300 Series | CF6-80C2B1 | 791 | 1GE022 | JL | APU(s) | NMHC | NMHC | 2275070000 | 0.013 | 3.38e-05
1337 | 39 | Boeing 747-300 Series | CF6-80C2B1 | 791 | 1GE022 | JL | APU(s) | NOx | NOX | 2275070000 | 0.214 | 0.0005564
1329 | 39 | Boeing 747-300 Series | CF6-80C2B1 | 791 | 1GE022 | JL | APU(s) | PM_10 | PM10-PRI | 2275070000 | 0.027 | 7.02e-05
1332 | 39 | Boeing 747-300 Series | CF6-80C2B1 | 791 | 1GE022 | JL | APU(s) | PM_25 | PM25-PRI | 2275070000 | 0.027 | 7.02e-05
1334 | 39 | Boeing 747-300 Series | CF6-80C2B1 | 791 | 1GE022 | JL | APU(s) | SOx | SOX | 2275070000 | 0.04 | 0.000104
1349 | 39 | Boeing 747-300 Series | CF6-80C2B1 | 791 | 1GE022 | JL | APU(s) | THC | THC | 2275070000 | 0.011 | 2.86e-05
1338 | 39 | Boeing 747-300 Series | CF6-80C2B1 | 791 | 1GE022 | JL | APU(s) | TOG | TOG | 2275070000 | 0.013 | 3.38e-05
1343 | 39 | Boeing 747-300 Series | CF6-80C2B1 | 791 | 1GE022 | JL | APU(s) | VOC | VOC | 2275070000 | 0.013 | 3.38e-05
3900 | 39 | Boeing 747-300 Series | CF6-80C2B1 | 791 | 1GE022 | JL | GSE | Acetaldehyde | 75070 | 2275020000 | 0.001 | 2.6e-06
3903 | 39 | Boeing 747-300 Series | CF6-80C2B1 | 791 | 1GE022 | JL | GSE | Benzene | 71432 | 2275020000 | 0.001 | 2.6e-06
3911 | 39 | Boeing 747-300 Series | CF6-80C2B1 | 791 | 1GE022 | JL | GSE | CO | CO | 2275020000 | 2.139 | 0.0055614
3896 | 39 | Boeing 747-300 Series | CF6-80C2B1 | 791 | 1GE022 | JL | GSE | Formaldehyde | 50000 | 2275020000 | 0.002 | 5.2e-06
3905 | 39 | Boeing 747-300 Series | CF6-80C2B1 | 791 | 1GE022 | JL | GSE | Methane | CH4 | 2275020000 | 0.002 | 5.2e-06
3892 | 39 | Boeing 747-300 Series | CF6-80C2B1 | 791 | 1GE022 | JL | GSE | NMHC | NMHC | 2275020000 | 0.077 | 0.0002002
3885 | 39 | Boeing 747-300 Series | CF6-80C2B1 | 791 | 1GE022 | JL | GSE | NOx | NOX | 2275020000 | 0.29 | 0.000754
3910 | 39 | Boeing 747-300 Series | CF6-80C2B1 | 791 | 1GE022 | JL | GSE | o_Xylene | 95476 | 2275020000 | 0.001 | 2.6e-06
3882 | 39 | Boeing 747-300 Series | CF6-80C2B1 | 791 | 1GE022 | JL | GSE | PM_10 | PM10-PRI | 2275020000 | 0.015 | 3.9e-05
3881 | 39 | Boeing 747-300 Series | CF6-80C2B1 | 791 | 1GE022 | JL | GSE | PM_25 | PM25-PRI | 2275020000 | 0.014 | 3.64e-05
3884 | 39 | Boeing 747-300 Series | CF6-80C2B1 | 791 | 1GE022 | JL | GSE | SOx | SOX | 2275020000 | 0.006 | 1.56e-05
3898 | 39 | Boeing 747-300 Series | CF6-80C2B1 | 791 | 1GE022 | JL | GSE | TOG | TOG | 2275020000 | 0.088 | 0.0002288
3897 | 39 | Boeing 747-300 Series | CF6-80C2B1 | 791 | 1GE022 | JL | GSE | Toluene | 108883 | 2275020000 | 0.002 | 5.2e-06
3890 | 39 | Boeing 747-300 Series | CF6-80C2B1 | 791 | 1GE022 | JL | GSE | VOC | VOC | 2275020000 | 0.081 | 0.0002106
6396 | 40 | Boeing 747-400 Series | RB211-524H | 844 | 1RR011 | JL | AIRCRAFT | _1_3_Butadiene | 106990 | 2275020000 | 0.013 | 3.38e-05
6381 | 40 | Boeing 747-400 Series | RB211-524H | 844 | 1RR011 | JL | AIRCRAFT | _1_Methylnaphthalene | 90120 | 2275020000 | 0.002 | 5.2e-06
6374 | 40 | Boeing 747-400 Series | RB211-524H | 844 | 1RR011 | JL | AIRCRAFT | _2_Methylnaphthalene | 91576 | 2275020000 | 0.002 | 5.2e-06
6387 | 40 | Boeing 747-400 Series | RB211-524H | 844 | 1RR011 | JL | AIRCRAFT | Acetaldehyde | 75070 | 2275020000 | 0.032 | 8.32e-05
6395 | 40 | Boeing 747-400 Series | RB211-524H | 844 | 1RR011 | JL | AIRCRAFT | Acrolein | 107028 | 2275020000 | 0.019 | 4.94e-05
6379 | 40 | Boeing 747-400 Series | RB211-524H | 844 | 1RR011 | JL | AIRCRAFT | Benzene | 71432 | 2275020000 | 0.013 | 3.38e-05
6385 | 40 | Boeing 747-400 Series | RB211-524H | 844 | 1RR011 | JL | AIRCRAFT | CO | CO | 2275020000 | 7.857 | 0.020428
6370 | 40 | Boeing 747-400 Series | RB211-524H | 844 | 1RR011 | JL | AIRCRAFT | CO2 | CO2 | 2275020000 | 3660.19 | 9.5165
6399 | 40 | Boeing 747-400 Series | RB211-524H | 844 | 1RR011 | JL | AIRCRAFT | Ethylbenzene | 100414 | 2275020000 | 0.001 | 2.6e-06
6375 | 40 | Boeing 747-400 Series | RB211-524H | 844 | 1RR011 | JL | AIRCRAFT | Formaldehyde | 50000 | 2275020000 | 0.093 | 0.0002418
6373 | 40 | Boeing 747-400 Series | RB211-524H | 844 | 1RR011 | JL | AIRCRAFT | Fuel_Consumption | FUEL | 2275020000 | 1160.124 | 3.0163
6369 | 40 | Boeing 747-400 Series | RB211-524H | 844 | 1RR011 | JL | AIRCRAFT | H2O | H2O | 2275020000 | 1435.073 | 3.7312
6383 | 40 | Boeing 747-400 Series | RB211-524H | 844 | 1RR011 | JL | AIRCRAFT | Methanol | 67561 | 2275020000 | 0.014 | 3.64e-05
6386 | 40 | Boeing 747-400 Series | RB211-524H | 844 | 1RR011 | JL | AIRCRAFT | Naphthalene | 91203 | 2275020000 | 0.004 | 1.04e-05
6389 | 40 | Boeing 747-400 Series | RB211-524H | 844 | 1RR011 | JL | AIRCRAFT | NMHC | NMHC | 2275020000 | 1.021 | 0.0026546
6397 | 40 | Boeing 747-400 Series | RB211-524H | 844 | 1RR011 | JL | AIRCRAFT | NOx | NOX | 2275020000 | 23.395 | 0.060827
6393 | 40 | Boeing 747-400 Series | RB211-524H | 844 | 1RR011 | JL | AIRCRAFT | o_Xylene | 95476 | 2275020000 | 0.001 | 2.6e-06
6398 | 40 | Boeing 747-400 Series | RB211-524H | 844 | 1RR011 | JL | AIRCRAFT | Phenol | 108952 | 2275020000 | 0.006 | 1.56e-05
6378 | 40 | Boeing 747-400 Series | RB211-524H | 844 | 1RR011 | JL | AIRCRAFT | PM_10 | PM10-PRI | 2275020000 | 0.235 | 0.000611
6377 | 40 | Boeing 747-400 Series | RB211-524H | 844 | 1RR011 | JL | AIRCRAFT | PM_25 | PM25-PRI | 2275020000 | 0.235 | 0.000611
6376 | 40 | Boeing 747-400 Series | RB211-524H | 844 | 1RR011 | JL | AIRCRAFT | PM_NonVolatile | PM_NV | 2275020000 | 0.034 | 8.84e-05
6371 | 40 | Boeing 747-400 Series | RB211-524H | 844 | 1RR011 | JL | AIRCRAFT | PM_VolatileOrganics | PM_VO | 2275020000 | 0.08 | 0.000208
6372 | 40 | Boeing 747-400 Series | RB211-524H | 844 | 1RR011 | JL | AIRCRAFT | PM_VolatileSulfates | PM_VS | 2275020000 | 0.121 | 0.0003146
6388 | 40 | Boeing 747-400 Series | RB211-524H | 844 | 1RR011 | JL | AIRCRAFT | Propionaldehyde | 123386 | 2275020000 | 0.006 | 1.56e-05
6380 | 40 | Boeing 747-400 Series | RB211-524H | 844 | 1RR011 | JL | AIRCRAFT | SOx | SOX | 2275020000 | 1.499 | 0.0038974
6392 | 40 | Boeing 747-400 Series | RB211-524H | 844 | 1RR011 | JL | AIRCRAFT | Styrene | 100425 | 2275020000 | 0.002 | 5.2e-06
6384 | 40 | Boeing 747-400 Series | RB211-524H | 844 | 1RR011 | JL | AIRCRAFT | THC | THC | 2275020000 | 0.883 | 0.0022958
6390 | 40 | Boeing 747-400 Series | RB211-524H | 844 | 1RR011 | JL | AIRCRAFT | TOG | TOG | 2275020000 | 1.021 | 0.0026546
6394 | 40 | Boeing 747-400 Series | RB211-524H | 844 | 1RR011 | JL | AIRCRAFT | Toluene | 108883 | 2275020000 | 0.005 | 1.3e-05
6391 | 40 | Boeing 747-400 Series | RB211-524H | 844 | 1RR011 | JL | AIRCRAFT | VOC | VOC | 2275020000 | 1.016 | 0.0026416
1385 | 40 | Boeing 747-400 Series | RB211-524H | 844 | 1RR011 | JL | APU(s) | _1_3_Butadiene | 106990 | 2275070000 | 0.001 | 2.6e-06
1380 | 40 | Boeing 747-400 Series | RB211-524H | 844 | 1RR011 | JL | APU(s) | Acetaldehyde | 75070 | 2275070000 | 0.003 | 7.8e-06
1379 | 40 | Boeing 747-400 Series | RB211-524H | 844 | 1RR011 | JL | APU(s) | Acrolein | 107028 | 2275070000 | 0.002 | 5.2e-06
1372 | 40 | Boeing 747-400 Series | RB211-524H | 844 | 1RR011 | JL | APU(s) | Benzene | 71432 | 2275070000 | 0.001 | 2.6e-06
1371 | 40 | Boeing 747-400 Series | RB211-524H | 844 | 1RR011 | JL | APU(s) | CO | CO | 2275070000 | 0.759 | 0.0019734
1363 | 40 | Boeing 747-400 Series | RB211-524H | 844 | 1RR011 | JL | APU(s) | Formaldehyde | 50000 | 2275070000 | 0.01 | 2.6e-05
1367 | 40 | Boeing 747-400 Series | RB211-524H | 844 | 1RR011 | JL | APU(s) | Methanol | 67561 | 2275070000 | 0.001 | 2.6e-06
1382 | 40 | Boeing 747-400 Series | RB211-524H | 844 | 1RR011 | JL | APU(s) | NMHC | NMHC | 2275070000 | 0.078 | 0.0002028
1389 | 40 | Boeing 747-400 Series | RB211-524H | 844 | 1RR011 | JL | APU(s) | NOx | NOX | 2275070000 | 0.143 | 0.0003718
1392 | 40 | Boeing 747-400 Series | RB211-524H | 844 | 1RR011 | JL | APU(s) | Phenol | 108952 | 2275070000 | 0.001 | 2.6e-06
1365 | 40 | Boeing 747-400 Series | RB211-524H | 844 | 1RR011 | JL | APU(s) | PM_10 | PM10-PRI | 2275070000 | 0.13 | 0.000338
1373 | 40 | Boeing 747-400 Series | RB211-524H | 844 | 1RR011 | JL | APU(s) | PM_25 | PM25-PRI | 2275070000 | 0.13 | 0.000338
1374 | 40 | Boeing 747-400 Series | RB211-524H | 844 | 1RR011 | JL | APU(s) | Propionaldehyde | 123386 | 2275070000 | 0.001 | 2.6e-06
1376 | 40 | Boeing 747-400 Series | RB211-524H | 844 | 1RR011 | JL | APU(s) | SOx | SOX | 2275070000 | 0.045 | 0.000117
1369 | 40 | Boeing 747-400 Series | RB211-524H | 844 | 1RR011 | JL | APU(s) | THC | THC | 2275070000 | 0.068 | 0.0001768
1386 | 40 | Boeing 747-400 Series | RB211-524H | 844 | 1RR011 | JL | APU(s) | TOG | TOG | 2275070000 | 0.078 | 0.0002028
1391 | 40 | Boeing 747-400 Series | RB211-524H | 844 | 1RR011 | JL | APU(s) | Toluene | 108883 | 2275070000 | 0.001 | 2.6e-06
1383 | 40 | Boeing 747-400 Series | RB211-524H | 844 | 1RR011 | JL | APU(s) | VOC | VOC | 2275070000 | 0.078 | 0.0002028
3933 | 40 | Boeing 747-400 Series | RB211-524H | 844 | 1RR011 | JL | GSE | Acetaldehyde | 75070 | 2275020000 | 0.001 | 2.6e-06
3927 | 40 | Boeing 747-400 Series | RB211-524H | 844 | 1RR011 | JL | GSE | Benzene | 71432 | 2275020000 | 0.001 | 2.6e-06
3916 | 40 | Boeing 747-400 Series | RB211-524H | 844 | 1RR011 | JL | GSE | CO | CO | 2275020000 | 2.139 | 0.0055614
3918 | 40 | Boeing 747-400 Series | RB211-524H | 844 | 1RR011 | JL | GSE | Formaldehyde | 50000 | 2275020000 | 0.002 | 5.2e-06
3926 | 40 | Boeing 747-400 Series | RB211-524H | 844 | 1RR011 | JL | GSE | Methane | CH4 | 2275020000 | 0.002 | 5.2e-06
3930 | 40 | Boeing 747-400 Series | RB211-524H | 844 | 1RR011 | JL | GSE | NMHC | NMHC | 2275020000 | 0.077 | 0.0002002
3938 | 40 | Boeing 747-400 Series | RB211-524H | 844 | 1RR011 | JL | GSE | NOx | NOX | 2275020000 | 0.29 | 0.000754
3935 | 40 | Boeing 747-400 Series | RB211-524H | 844 | 1RR011 | JL | GSE | o_Xylene | 95476 | 2275020000 | 0.001 | 2.6e-06
3925 | 40 | Boeing 747-400 Series | RB211-524H | 844 | 1RR011 | JL | GSE | PM_10 | PM10-PRI | 2275020000 | 0.015 | 3.9e-05
3923 | 40 | Boeing 747-400 Series | RB211-524H | 844 | 1RR011 | JL | GSE | PM_25 | PM25-PRI | 2275020000 | 0.014 | 3.64e-05
3931 | 40 | Boeing 747-400 Series | RB211-524H | 844 | 1RR011 | JL | GSE | SOx | SOX | 2275020000 | 0.006 | 1.56e-05
3934 | 40 | Boeing 747-400 Series | RB211-524H | 844 | 1RR011 | JL | GSE | TOG | TOG | 2275020000 | 0.088 | 0.0002288
3939 | 40 | Boeing 747-400 Series | RB211-524H | 844 | 1RR011 | JL | GSE | Toluene | 108883 | 2275020000 | 0.002 | 5.2e-06
3928 | 40 | Boeing 747-400 Series | RB211-524H | 844 | 1RR011 | JL | GSE | VOC | VOC | 2275020000 | 0.081 | 0.0002106
6409 | 41 | Boeing 747-400 Freighter | PW4056 | 2303 | 1PW041 | JL | AIRCRAFT | _1_3_Butadiene | 106990 | 2275020000 | 0.008 | 2.08e-05
6426 | 41 | Boeing 747-400 Freighter | PW4056 | 2303 | 1PW041 | JL | AIRCRAFT | _1_Methylnaphthalene | 90120 | 2275020000 | 0.001 | 2.6e-06
6412 | 41 | Boeing 747-400 Freighter | PW4056 | 2303 | 1PW041 | JL | AIRCRAFT | _2_Methylnaphthalene | 91576 | 2275020000 | 0.001 | 2.6e-06
6424 | 41 | Boeing 747-400 Freighter | PW4056 | 2303 | 1PW041 | JL | AIRCRAFT | Acetaldehyde | 75070 | 2275020000 | 0.019 | 4.94e-05
6421 | 41 | Boeing 747-400 Freighter | PW4056 | 2303 | 1PW041 | JL | AIRCRAFT | Acrolein | 107028 | 2275020000 | 0.011 | 2.86e-05
6414 | 41 | Boeing 747-400 Freighter | PW4056 | 2303 | 1PW041 | JL | AIRCRAFT | Benzene | 71432 | 2275020000 | 0.008 | 2.08e-05
6431 | 41 | Boeing 747-400 Freighter | PW4056 | 2303 | 1PW041 | JL | AIRCRAFT | CO | CO | 2275020000 | 5.408 | 0.014061
6413 | 41 | Boeing 747-400 Freighter | PW4056 | 2303 | 1PW041 | JL | AIRCRAFT | CO2 | CO2 | 2275020000 | 3125.07 | 8.1252
6432 | 41 | Boeing 747-400 Freighter | PW4056 | 2303 | 1PW041 | JL | AIRCRAFT | Ethylbenzene | 100414 | 2275020000 | 0.001 | 2.6e-06
6407 | 41 | Boeing 747-400 Freighter | PW4056 | 2303 | 1PW041 | JL | AIRCRAFT | Formaldehyde | 50000 | 2275020000 | 0.056 | 0.0001456
6416 | 41 | Boeing 747-400 Freighter | PW4056 | 2303 | 1PW041 | JL | AIRCRAFT | Fuel_Consumption | FUEL | 2275020000 | 990.513 | 2.5753
6422 | 41 | Boeing 747-400 Freighter | PW4056 | 2303 | 1PW041 | JL | AIRCRAFT | H2O | H2O | 2275020000 | 1225.265 | 3.1857
6402 | 41 | Boeing 747-400 Freighter | PW4056 | 2303 | 1PW041 | JL | AIRCRAFT | Methanol | 67561 | 2275020000 | 0.008 | 2.08e-05
6423 | 41 | Boeing 747-400 Freighter | PW4056 | 2303 | 1PW041 | JL | AIRCRAFT | Naphthalene | 91203 | 2275020000 | 0.002 | 5.2e-06
6428 | 41 | Boeing 747-400 Freighter | PW4056 | 2303 | 1PW041 | JL | AIRCRAFT | NMHC | NMHC | 2275020000 | 0.707 | 0.0018382
6420 | 41 | Boeing 747-400 Freighter | PW4056 | 2303 | 1PW041 | JL | AIRCRAFT | NOx | NOX | 2275020000 | 15.141 | 0.039367
6427 | 41 | Boeing 747-400 Freighter | PW4056 | 2303 | 1PW041 | JL | AIRCRAFT | o_Xylene | 95476 | 2275020000 | 0.001 | 2.6e-06
6417 | 41 | Boeing 747-400 Freighter | PW4056 | 2303 | 1PW041 | JL | AIRCRAFT | Phenol | 108952 | 2275020000 | 0.003 | 7.8e-06
6403 | 41 | Boeing 747-400 Freighter | PW4056 | 2303 | 1PW041 | JL | AIRCRAFT | PM_10 | PM10-PRI | 2275020000 | 0.187 | 0.0004862
6401 | 41 | Boeing 747-400 Freighter | PW4056 | 2303 | 1PW041 | JL | AIRCRAFT | PM_25 | PM25-PRI | 2275020000 | 0.187 | 0.0004862
6405 | 41 | Boeing 747-400 Freighter | PW4056 | 2303 | 1PW041 | JL | AIRCRAFT | PM_NonVolatile | PM_NV | 2275020000 | 0.047 | 0.0001222
6418 | 41 | Boeing 747-400 Freighter | PW4056 | 2303 | 1PW041 | JL | AIRCRAFT | PM_VolatileOrganics | PM_VO | 2275020000 | 0.037 | 9.62e-05
6408 | 41 | Boeing 747-400 Freighter | PW4056 | 2303 | 1PW041 | JL | AIRCRAFT | PM_VolatileSulfates | PM_VS | 2275020000 | 0.103 | 0.0002678
6410 | 41 | Boeing 747-400 Freighter | PW4056 | 2303 | 1PW041 | JL | AIRCRAFT | Propionaldehyde | 123386 | 2275020000 | 0.003 | 7.8e-06
6404 | 41 | Boeing 747-400 Freighter | PW4056 | 2303 | 1PW041 | JL | AIRCRAFT | SOx | SOX | 2275020000 | 1.28 | 0.003328
6415 | 41 | Boeing 747-400 Freighter | PW4056 | 2303 | 1PW041 | JL | AIRCRAFT | Styrene | 100425 | 2275020000 | 0.001 | 2.6e-06
6425 | 41 | Boeing 747-400 Freighter | PW4056 | 2303 | 1PW041 | JL | AIRCRAFT | THC | THC | 2275020000 | 0.611 | 0.0015886
6411 | 41 | Boeing 747-400 Freighter | PW4056 | 2303 | 1PW041 | JL | AIRCRAFT | TOG | TOG | 2275020000 | 0.707 | 0.0018382
6406 | 41 | Boeing 747-400 Freighter | PW4056 | 2303 | 1PW041 | JL | AIRCRAFT | Toluene | 108883 | 2275020000 | 0.003 | 7.8e-06
6419 | 41 | Boeing 747-400 Freighter | PW4056 | 2303 | 1PW041 | JL | AIRCRAFT | VOC | VOC | 2275020000 | 0.703 | 0.0018278
3963 | 41 | Boeing 747-400 Freighter | PW4056 | 2303 | 1PW041 | JL | GSE | Acetaldehyde | 75070 | 2275020000 | 0.001 | 2.6e-06
3951 | 41 | Boeing 747-400 Freighter | PW4056 | 2303 | 1PW041 | JL | GSE | Benzene | 71432 | 2275020000 | 0.001 | 2.6e-06
3962 | 41 | Boeing 747-400 Freighter | PW4056 | 2303 | 1PW041 | JL | GSE | CO | CO | 2275020000 | 1.101 | 0.0028626
3964 | 41 | Boeing 747-400 Freighter | PW4056 | 2303 | 1PW041 | JL | GSE | Formaldehyde | 50000 | 2275020000 | 0.002 | 5.2e-06
3954 | 41 | Boeing 747-400 Freighter | PW4056 | 2303 | 1PW041 | JL | GSE | Methane | CH4 | 2275020000 | 0.001 | 2.6e-06
3970 | 41 | Boeing 747-400 Freighter | PW4056 | 2303 | 1PW041 | JL | GSE | NMHC | NMHC | 2275020000 | 0.045 | 0.000117
3961 | 41 | Boeing 747-400 Freighter | PW4056 | 2303 | 1PW041 | JL | GSE | NOx | NOX | 2275020000 | 0.202 | 0.0005252
3946 | 41 | Boeing 747-400 Freighter | PW4056 | 2303 | 1PW041 | JL | GSE | PM_10 | PM10-PRI | 2275020000 | 0.014 | 3.64e-05
3945 | 41 | Boeing 747-400 Freighter | PW4056 | 2303 | 1PW041 | JL | GSE | PM_25 | PM25-PRI | 2275020000 | 0.013 | 3.38e-05
3948 | 41 | Boeing 747-400 Freighter | PW4056 | 2303 | 1PW041 | JL | GSE | SOx | SOX | 2275020000 | 0.003 | 7.8e-06
3959 | 41 | Boeing 747-400 Freighter | PW4056 | 2303 | 1PW041 | JL | GSE | TOG | TOG | 2275020000 | 0.051 | 0.0001326
3975 | 41 | Boeing 747-400 Freighter | PW4056 | 2303 | 1PW041 | JL | GSE | Toluene | 108883 | 2275020000 | 0.001 | 2.6e-06
3950 | 41 | Boeing 747-400 Freighter | PW4056 | 2303 | 1PW041 | JL | GSE | VOC | VOC | 2275020000 | 0.047 | 0.0001222
6452 | 42 | Boeing 747-400 Series | PW4062 |  | 12PW102 | JL | AIRCRAFT | _1_3_Butadiene | 106990 | 2275020000 | 0.107 | 0.0002782
6447 | 42 | Boeing 747-400 Series | PW4062 |  | 12PW102 | JL | AIRCRAFT | _1_Methylnaphthalene | 90120 | 2275020000 | 0.016 | 4.16e-05
6437 | 42 | Boeing 747-400 Series | PW4062 |  | 12PW102 | JL | AIRCRAFT | _2_Methylnaphthalene | 91576 | 2275020000 | 0.013 | 3.38e-05
6459 | 42 | Boeing 747-400 Series | PW4062 |  | 12PW102 | JL | AIRCRAFT | Acetaldehyde | 75070 | 2275020000 | 0.272 | 0.0007072
6445 | 42 | Boeing 747-400 Series | PW4062 |  | 12PW102 | JL | AIRCRAFT | Acrolein | 107028 | 2275020000 | 0.156 | 0.0004056
6453 | 42 | Boeing 747-400 Series | PW4062 |  | 12PW102 | JL | AIRCRAFT | Benzene | 71432 | 2275020000 | 0.107 | 0.0002782
6458 | 42 | Boeing 747-400 Series | PW4062 |  | 12PW102 | JL | AIRCRAFT | CO | CO | 2275020000 | 22.112 | 0.057491
6436 | 42 | Boeing 747-400 Series | PW4062 |  | 12PW102 | JL | AIRCRAFT | CO2 | CO2 | 2275020000 | 3288.579 | 8.5503
6464 | 42 | Boeing 747-400 Series | PW4062 |  | 12PW102 | JL | AIRCRAFT | Ethylbenzene | 100414 | 2275020000 | 0.011 | 2.86e-05
6439 | 42 | Boeing 747-400 Series | PW4062 |  | 12PW102 | JL | AIRCRAFT | Formaldehyde | 50000 | 2275020000 | 0.782 | 0.0020332
6443 | 42 | Boeing 747-400 Series | PW4062 |  | 12PW102 | JL | AIRCRAFT | Fuel_Consumption | FUEL | 2275020000 | 1042.339 | 2.7101
6450 | 42 | Boeing 747-400 Series | PW4062 |  | 12PW102 | JL | AIRCRAFT | H2O | H2O | 2275020000 | 1289.373 | 3.3524
6442 | 42 | Boeing 747-400 Series | PW4062 |  | 12PW102 | JL | AIRCRAFT | Methanol | 67561 | 2275020000 | 0.115 | 0.000299
6451 | 42 | Boeing 747-400 Series | PW4062 |  | 12PW102 | JL | AIRCRAFT | Naphthalene | 91203 | 2275020000 | 0.034 | 8.84e-05
6455 | 42 | Boeing 747-400 Series | PW4062 |  | 12PW102 | JL | AIRCRAFT | NMHC | NMHC | 2275020000 | 6.624 | 0.017222
6456 | 42 | Boeing 747-400 Series | PW4062 |  | 12PW102 | JL | AIRCRAFT | NOx | NOX | 2275020000 | 14.338 | 0.037279
6462 | 42 | Boeing 747-400 Series | PW4062 |  | 12PW102 | JL | AIRCRAFT | o_Xylene | 95476 | 2275020000 | 0.011 | 2.86e-05
6460 | 42 | Boeing 747-400 Series | PW4062 |  | 12PW102 | JL | AIRCRAFT | Phenol | 108952 | 2275020000 | 0.046 | 0.0001196
6438 | 42 | Boeing 747-400 Series | PW4062 |  | 12PW102 | JL | AIRCRAFT | PM_10 | PM10-PRI | 2275020000 | 0.246 | 0.0006396
6434 | 42 | Boeing 747-400 Series | PW4062 |  | 12PW102 | JL | AIRCRAFT | PM_25 | PM25-PRI | 2275020000 | 0.246 | 0.0006396
6435 | 42 | Boeing 747-400 Series | PW4062 |  | 12PW102 | JL | AIRCRAFT | PM_NonVolatile | PM_NV | 2275020000 | 0.013 | 3.38e-05
6444 | 42 | Boeing 747-400 Series | PW4062 |  | 12PW102 | JL | AIRCRAFT | PM_VolatileOrganics | PM_VO | 2275020000 | 0.124 | 0.0003224
6440 | 42 | Boeing 747-400 Series | PW4062 |  | 12PW102 | JL | AIRCRAFT | PM_VolatileSulfates | PM_VS | 2275020000 | 0.109 | 0.0002834
6433 | 42 | Boeing 747-400 Series | PW4062 |  | 12PW102 | JL | AIRCRAFT | Propionaldehyde | 123386 | 2275020000 | 0.046 | 0.0001196
6454 | 42 | Boeing 747-400 Series | PW4062 |  | 12PW102 | JL | AIRCRAFT | SOx | SOX | 2275020000 | 1.347 | 0.0035022
6461 | 42 | Boeing 747-400 Series | PW4062 |  | 12PW102 | JL | AIRCRAFT | Styrene | 100425 | 2275020000 | 0.02 | 5.2e-05
6446 | 42 | Boeing 747-400 Series | PW4062 |  | 12PW102 | JL | AIRCRAFT | THC | THC | 2275020000 | 5.729 | 0.014895
6457 | 42 | Boeing 747-400 Series | PW4062 |  | 12PW102 | JL | AIRCRAFT | TOG | TOG | 2275020000 | 6.624 | 0.017222
6449 | 42 | Boeing 747-400 Series | PW4062 |  | 12PW102 | JL | AIRCRAFT | Toluene | 108883 | 2275020000 | 0.041 | 0.0001066
6441 | 42 | Boeing 747-400 Series | PW4062 |  | 12PW102 | JL | AIRCRAFT | VOC | VOC | 2275020000 | 6.59 | 0.017134
1456 | 42 | Boeing 747-400 Series | PW4062 |  | 12PW102 | JL | APU(s) | _1_3_Butadiene | 106990 | 2275070000 | 0.001 | 2.6e-06
1449 | 42 | Boeing 747-400 Series | PW4062 |  | 12PW102 | JL | APU(s) | Acetaldehyde | 75070 | 2275070000 | 0.003 | 7.8e-06
1442 | 42 | Boeing 747-400 Series | PW4062 |  | 12PW102 | JL | APU(s) | Acrolein | 107028 | 2275070000 | 0.002 | 5.2e-06
1435 | 42 | Boeing 747-400 Series | PW4062 |  | 12PW102 | JL | APU(s) | Benzene | 71432 | 2275070000 | 0.001 | 2.6e-06
1448 | 42 | Boeing 747-400 Series | PW4062 |  | 12PW102 | JL | APU(s) | CO | CO | 2275070000 | 0.759 | 0.0019734
1444 | 42 | Boeing 747-400 Series | PW4062 |  | 12PW102 | JL | APU(s) | Formaldehyde | 50000 | 2275070000 | 0.01 | 2.6e-05
1438 | 42 | Boeing 747-400 Series | PW4062 |  | 12PW102 | JL | APU(s) | Methanol | 67561 | 2275070000 | 0.001 | 2.6e-06
1451 | 42 | Boeing 747-400 Series | PW4062 |  | 12PW102 | JL | APU(s) | NMHC | NMHC | 2275070000 | 0.078 | 0.0002028
1446 | 42 | Boeing 747-400 Series | PW4062 |  | 12PW102 | JL | APU(s) | NOx | NOX | 2275070000 | 0.143 | 0.0003718
1445 | 42 | Boeing 747-400 Series | PW4062 |  | 12PW102 | JL | APU(s) | Phenol | 108952 | 2275070000 | 0.001 | 2.6e-06
1426 | 42 | Boeing 747-400 Series | PW4062 |  | 12PW102 | JL | APU(s) | PM_10 | PM10-PRI | 2275070000 | 0.13 | 0.000338
1430 | 42 | Boeing 747-400 Series | PW4062 |  | 12PW102 | JL | APU(s) | PM_25 | PM25-PRI | 2275070000 | 0.13 | 0.000338
1436 | 42 | Boeing 747-400 Series | PW4062 |  | 12PW102 | JL | APU(s) | Propionaldehyde | 123386 | 2275070000 | 0.001 | 2.6e-06
1439 | 42 | Boeing 747-400 Series | PW4062 |  | 12PW102 | JL | APU(s) | SOx | SOX | 2275070000 | 0.045 | 0.000117
1450 | 42 | Boeing 747-400 Series | PW4062 |  | 12PW102 | JL | APU(s) | THC | THC | 2275070000 | 0.068 | 0.0001768
1434 | 42 | Boeing 747-400 Series | PW4062 |  | 12PW102 | JL | APU(s) | TOG | TOG | 2275070000 | 0.078 | 0.0002028
1441 | 42 | Boeing 747-400 Series | PW4062 |  | 12PW102 | JL | APU(s) | Toluene | 108883 | 2275070000 | 0.001 | 2.6e-06
1443 | 42 | Boeing 747-400 Series | PW4062 |  | 12PW102 | JL | APU(s) | VOC | VOC | 2275070000 | 0.078 | 0.0002028
3992 | 42 | Boeing 747-400 Series | PW4062 |  | 12PW102 | JL | GSE | Acetaldehyde | 75070 | 2275020000 | 0.001 | 2.6e-06
3994 | 42 | Boeing 747-400 Series | PW4062 |  | 12PW102 | JL | GSE | Benzene | 71432 | 2275020000 | 0.001 | 2.6e-06
3993 | 42 | Boeing 747-400 Series | PW4062 |  | 12PW102 | JL | GSE | CO | CO | 2275020000 | 2.139 | 0.0055614
3995 | 42 | Boeing 747-400 Series | PW4062 |  | 12PW102 | JL | GSE | Formaldehyde | 50000 | 2275020000 | 0.002 | 5.2e-06
3977 | 42 | Boeing 747-400 Series | PW4062 |  | 12PW102 | JL | GSE | Methane | CH4 | 2275020000 | 0.002 | 5.2e-06
4000 | 42 | Boeing 747-400 Series | PW4062 |  | 12PW102 | JL | GSE | NMHC | NMHC | 2275020000 | 0.077 | 0.0002002
3991 | 42 | Boeing 747-400 Series | PW4062 |  | 12PW102 | JL | GSE | NOx | NOX | 2275020000 | 0.29 | 0.000754
3998 | 42 | Boeing 747-400 Series | PW4062 |  | 12PW102 | JL | GSE | o_Xylene | 95476 | 2275020000 | 0.001 | 2.6e-06
3980 | 42 | Boeing 747-400 Series | PW4062 |  | 12PW102 | JL | GSE | PM_10 | PM10-PRI | 2275020000 | 0.015 | 3.9e-05
3976 | 42 | Boeing 747-400 Series | PW4062 |  | 12PW102 | JL | GSE | PM_25 | PM25-PRI | 2275020000 | 0.014 | 3.64e-05
3983 | 42 | Boeing 747-400 Series | PW4062 |  | 12PW102 | JL | GSE | SOx | SOX | 2275020000 | 0.006 | 1.56e-05
3987 | 42 | Boeing 747-400 Series | PW4062 |  | 12PW102 | JL | GSE | TOG | TOG | 2275020000 | 0.088 | 0.0002288
3986 | 42 | Boeing 747-400 Series | PW4062 |  | 12PW102 | JL | GSE | Toluene | 108883 | 2275020000 | 0.002 | 5.2e-06
3989 | 42 | Boeing 747-400 Series | PW4062 |  | 12PW102 | JL | GSE | VOC | VOC | 2275020000 | 0.081 | 0.0002106
6484 | 43 | Boeing DC-10-30ER | CF6-50C2 | 1237 | 3GE074 | JL | AIRCRAFT | _1_3_Butadiene | 106990 | 2275020000 | 0.044 | 0.0001144
6471 | 43 | Boeing DC-10-30ER | CF6-50C2 | 1237 | 3GE074 | JL | AIRCRAFT | _1_Methylnaphthalene | 90120 | 2275020000 | 0.006 | 1.56e-05
6490 | 43 | Boeing DC-10-30ER | CF6-50C2 | 1237 | 3GE074 | JL | AIRCRAFT | _2_Methylnaphthalene | 91576 | 2275020000 | 0.005 | 1.3e-05
6476 | 43 | Boeing DC-10-30ER | CF6-50C2 | 1237 | 3GE074 | JL | AIRCRAFT | Acetaldehyde | 75070 | 2275020000 | 0.112 | 0.0002912
6481 | 43 | Boeing DC-10-30ER | CF6-50C2 | 1237 | 3GE074 | JL | AIRCRAFT | Acrolein | 107028 | 2275020000 | 0.064 | 0.0001664
6488 | 43 | Boeing DC-10-30ER | CF6-50C2 | 1237 | 3GE074 | JL | AIRCRAFT | Benzene | 71432 | 2275020000 | 0.044 | 0.0001144
6496 | 43 | Boeing DC-10-30ER | CF6-50C2 | 1237 | 3GE074 | JL | AIRCRAFT | CO | CO | 2275020000 | 19.664 | 0.051126
6486 | 43 | Boeing DC-10-30ER | CF6-50C2 | 1237 | 3GE074 | JL | AIRCRAFT | CO2 | CO2 | 2275020000 | 5680.487 | 14.7693
6472 | 43 | Boeing DC-10-30ER | CF6-50C2 | 1237 | 3GE074 | JL | AIRCRAFT | Ethylbenzene | 100414 | 2275020000 | 0.005 | 1.3e-05
6493 | 43 | Boeing DC-10-30ER | CF6-50C2 | 1237 | 3GE074 | JL | AIRCRAFT | Formaldehyde | 50000 | 2275020000 | 0.323 | 0.0008398
6487 | 43 | Boeing DC-10-30ER | CF6-50C2 | 1237 | 3GE074 | JL | AIRCRAFT | Fuel_Consumption | FUEL | 2275020000 | 1800.471 | 4.6812
6495 | 43 | Boeing DC-10-30ER | CF6-50C2 | 1237 | 3GE074 | JL | AIRCRAFT | H2O | H2O | 2275020000 | 2227.183 | 5.7907
6482 | 43 | Boeing DC-10-30ER | CF6-50C2 | 1237 | 3GE074 | JL | AIRCRAFT | Methanol | 67561 | 2275020000 | 0.047 | 0.0001222
6474 | 43 | Boeing DC-10-30ER | CF6-50C2 | 1237 | 3GE074 | JL | AIRCRAFT | Naphthalene | 91203 | 2275020000 | 0.014 | 3.64e-05
6491 | 43 | Boeing DC-10-30ER | CF6-50C2 | 1237 | 3GE074 | JL | AIRCRAFT | NMHC | NMHC | 2275020000 | 3.088 | 0.0080288
6489 | 43 | Boeing DC-10-30ER | CF6-50C2 | 1237 | 3GE074 | JL | AIRCRAFT | NOx | NOX | 2275020000 | 28.389 | 0.073811
6468 | 43 | Boeing DC-10-30ER | CF6-50C2 | 1237 | 3GE074 | JL | AIRCRAFT | o_Xylene | 95476 | 2275020000 | 0.004 | 1.04e-05
6467 | 43 | Boeing DC-10-30ER | CF6-50C2 | 1237 | 3GE074 | JL | AIRCRAFT | Phenol | 108952 | 2275020000 | 0.019 | 4.94e-05
6469 | 43 | Boeing DC-10-30ER | CF6-50C2 | 1237 | 3GE074 | JL | AIRCRAFT | PM_10 | PM10-PRI | 2275020000 | 0.345 | 0.000897
6485 | 43 | Boeing DC-10-30ER | CF6-50C2 | 1237 | 3GE074 | JL | AIRCRAFT | PM_25 | PM25-PRI | 2275020000 | 0.345 | 0.000897
6473 | 43 | Boeing DC-10-30ER | CF6-50C2 | 1237 | 3GE074 | JL | AIRCRAFT | PM_NonVolatile | PM_NV | 2275020000 | 0.05 | 0.00013
6477 | 43 | Boeing DC-10-30ER | CF6-50C2 | 1237 | 3GE074 | JL | AIRCRAFT | PM_VolatileOrganics | PM_VO | 2275020000 | 0.108 | 0.0002808
6479 | 43 | Boeing DC-10-30ER | CF6-50C2 | 1237 | 3GE074 | JL | AIRCRAFT | PM_VolatileSulfates | PM_VS | 2275020000 | 0.187 | 0.0004862
6470 | 43 | Boeing DC-10-30ER | CF6-50C2 | 1237 | 3GE074 | JL | AIRCRAFT | Propionaldehyde | 123386 | 2275020000 | 0.019 | 4.94e-05
6478 | 43 | Boeing DC-10-30ER | CF6-50C2 | 1237 | 3GE074 | JL | AIRCRAFT | SOx | SOX | 2275020000 | 2.326 | 0.0060476
6465 | 43 | Boeing DC-10-30ER | CF6-50C2 | 1237 | 3GE074 | JL | AIRCRAFT | Styrene | 100425 | 2275020000 | 0.008 | 2.08e-05
6492 | 43 | Boeing DC-10-30ER | CF6-50C2 | 1237 | 3GE074 | JL | AIRCRAFT | THC | THC | 2275020000 | 2.671 | 0.0069446
6483 | 43 | Boeing DC-10-30ER | CF6-50C2 | 1237 | 3GE074 | JL | AIRCRAFT | TOG | TOG | 2275020000 | 3.088 | 0.0080288
6466 | 43 | Boeing DC-10-30ER | CF6-50C2 | 1237 | 3GE074 | JL | AIRCRAFT | Toluene | 108883 | 2275020000 | 0.017 | 4.42e-05
6475 | 43 | Boeing DC-10-30ER | CF6-50C2 | 1237 | 3GE074 | JL | AIRCRAFT | VOC | VOC | 2275020000 | 3.072 | 0.0079872
1465 | 43 | Boeing DC-10-30ER | CF6-50C2 | 1237 | 3GE074 | JL | APU(s) | Acetaldehyde | 75070 | 2275070000 | 0.001 | 2.6e-06
1468 | 43 | Boeing DC-10-30ER | CF6-50C2 | 1237 | 3GE074 | JL | APU(s) | Acrolein | 107028 | 2275070000 | 0.001 | 2.6e-06
1484 | 43 | Boeing DC-10-30ER | CF6-50C2 | 1237 | 3GE074 | JL | APU(s) | CO | CO | 2275070000 | 0.234 | 0.0006084
1473 | 43 | Boeing DC-10-30ER | CF6-50C2 | 1237 | 3GE074 | JL | APU(s) | Formaldehyde | 50000 | 2275070000 | 0.003 | 7.8e-06
1477 | 43 | Boeing DC-10-30ER | CF6-50C2 | 1237 | 3GE074 | JL | APU(s) | NMHC | NMHC | 2275070000 | 0.027 | 7.02e-05
1478 | 43 | Boeing DC-10-30ER | CF6-50C2 | 1237 | 3GE074 | JL | APU(s) | NOx | NOX | 2275070000 | 0.517 | 0.0013442
1462 | 43 | Boeing DC-10-30ER | CF6-50C2 | 1237 | 3GE074 | JL | APU(s) | PM_10 | PM10-PRI | 2275070000 | 0.033 | 8.58e-05
1459 | 43 | Boeing DC-10-30ER | CF6-50C2 | 1237 | 3GE074 | JL | APU(s) | PM_25 | PM25-PRI | 2275070000 | 0.033 | 8.58e-05
1479 | 43 | Boeing DC-10-30ER | CF6-50C2 | 1237 | 3GE074 | JL | APU(s) | SOx | SOX | 2275070000 | 0.063 | 0.0001638
1486 | 43 | Boeing DC-10-30ER | CF6-50C2 | 1237 | 3GE074 | JL | APU(s) | THC | THC | 2275070000 | 0.023 | 5.98e-05
1481 | 43 | Boeing DC-10-30ER | CF6-50C2 | 1237 | 3GE074 | JL | APU(s) | TOG | TOG | 2275070000 | 0.027 | 7.02e-05
1464 | 43 | Boeing DC-10-30ER | CF6-50C2 | 1237 | 3GE074 | JL | APU(s) | VOC | VOC | 2275070000 | 0.027 | 7.02e-05
4026 | 43 | Boeing DC-10-30ER | CF6-50C2 | 1237 | 3GE074 | JL | GSE | Acetaldehyde | 75070 | 2275020000 | 0.002 | 5.2e-06
4039 | 43 | Boeing DC-10-30ER | CF6-50C2 | 1237 | 3GE074 | JL | GSE | Benzene | 71432 | 2275020000 | 0.003 | 7.8e-06
4030 | 43 | Boeing DC-10-30ER | CF6-50C2 | 1237 | 3GE074 | JL | GSE | CO | CO | 2275020000 | 5.532 | 0.014383
4019 | 43 | Boeing DC-10-30ER | CF6-50C2 | 1237 | 3GE074 | JL | GSE | Ethylbenzene | 100414 | 2275020000 | 0.001 | 2.6e-06
4017 | 43 | Boeing DC-10-30ER | CF6-50C2 | 1237 | 3GE074 | JL | GSE | Formaldehyde | 50000 | 2275020000 | 0.005 | 1.3e-05
4037 | 43 | Boeing DC-10-30ER | CF6-50C2 | 1237 | 3GE074 | JL | GSE | Methane | CH4 | 2275020000 | 0.004 | 1.04e-05
4036 | 43 | Boeing DC-10-30ER | CF6-50C2 | 1237 | 3GE074 | JL | GSE | NMHC | NMHC | 2275020000 | 0.2 | 0.00052
4021 | 43 | Boeing DC-10-30ER | CF6-50C2 | 1237 | 3GE074 | JL | GSE | NOx | NOX | 2275020000 | 0.749 | 0.0019474
4022 | 43 | Boeing DC-10-30ER | CF6-50C2 | 1237 | 3GE074 | JL | GSE | o_Xylene | 95476 | 2275020000 | 0.002 | 5.2e-06
4025 | 43 | Boeing DC-10-30ER | CF6-50C2 | 1237 | 3GE074 | JL | GSE | PM_10 | PM10-PRI | 2275020000 | 0.038 | 9.88e-05
4010 | 43 | Boeing DC-10-30ER | CF6-50C2 | 1237 | 3GE074 | JL | GSE | PM_25 | PM25-PRI | 2275020000 | 0.036 | 9.36e-05
4011 | 43 | Boeing DC-10-30ER | CF6-50C2 | 1237 | 3GE074 | JL | GSE | Propionaldehyde | 123386 | 2275020000 | 0.001 | 2.6e-06
4033 | 43 | Boeing DC-10-30ER | CF6-50C2 | 1237 | 3GE074 | JL | GSE | SOx | SOX | 2275020000 | 0.017 | 4.42e-05
4023 | 43 | Boeing DC-10-30ER | CF6-50C2 | 1237 | 3GE074 | JL | GSE | TOG | TOG | 2275020000 | 0.228 | 0.0005928
4020 | 43 | Boeing DC-10-30ER | CF6-50C2 | 1237 | 3GE074 | JL | GSE | Toluene | 108883 | 2275020000 | 0.005 | 1.3e-05
4032 | 43 | Boeing DC-10-30ER | CF6-50C2 | 1237 | 3GE074 | JL | GSE | VOC | VOC | 2275020000 | 0.209 | 0.0005434
6501 | 44 | Airbus A300B4-600 Series | CF6-80C2A5 (1GE020) | 118 | 1GE020 | JM | AIRCRAFT | _1_3_Butadiene | 106990 | 2275020000 | 0.054 | 0.0001404
6508 | 44 | Airbus A300B4-600 Series | CF6-80C2A5 (1GE020) | 118 | 1GE020 | JM | AIRCRAFT | _1_Methylnaphthalene | 90120 | 2275020000 | 0.008 | 2.08e-05
6510 | 44 | Airbus A300B4-600 Series | CF6-80C2A5 (1GE020) | 118 | 1GE020 | JM | AIRCRAFT | _2_Methylnaphthalene | 91576 | 2275020000 | 0.007 | 1.82e-05
6507 | 44 | Airbus A300B4-600 Series | CF6-80C2A5 (1GE020) | 118 | 1GE020 | JM | AIRCRAFT | Acetaldehyde | 75070 | 2275020000 | 0.136 | 0.0003536
6500 | 44 | Airbus A300B4-600 Series | CF6-80C2A5 (1GE020) | 118 | 1GE020 | JM | AIRCRAFT | Acrolein | 107028 | 2275020000 | 0.078 | 0.0002028
6522 | 44 | Airbus A300B4-600 Series | CF6-80C2A5 (1GE020) | 118 | 1GE020 | JM | AIRCRAFT | Benzene | 71432 | 2275020000 | 0.053 | 0.0001378
6526 | 44 | Airbus A300B4-600 Series | CF6-80C2A5 (1GE020) | 118 | 1GE020 | JM | AIRCRAFT | CO | CO | 2275020000 | 12.913 | 0.033574
6497 | 44 | Airbus A300B4-600 Series | CF6-80C2A5 (1GE020) | 118 | 1GE020 | JM | AIRCRAFT | CO2 | CO2 | 2275020000 | 1733.03 | 4.5059
6503 | 44 | Airbus A300B4-600 Series | CF6-80C2A5 (1GE020) | 118 | 1GE020 | JM | AIRCRAFT | Ethylbenzene | 100414 | 2275020000 | 0.006 | 1.56e-05
6523 | 44 | Airbus A300B4-600 Series | CF6-80C2A5 (1GE020) | 118 | 1GE020 | JM | AIRCRAFT | Formaldehyde | 50000 | 2275020000 | 0.391 | 0.0010166
6525 | 44 | Airbus A300B4-600 Series | CF6-80C2A5 (1GE020) | 118 | 1GE020 | JM | AIRCRAFT | Fuel_Consumption | FUEL | 2275020000 | 549.296 | 1.4282
6527 | 44 | Airbus A300B4-600 Series | CF6-80C2A5 (1GE020) | 118 | 1GE020 | JM | AIRCRAFT | H2O | H2O | 2275020000 | 679.48 | 1.7666
6524 | 44 | Airbus A300B4-600 Series | CF6-80C2A5 (1GE020) | 118 | 1GE020 | JM | AIRCRAFT | Methanol | 67561 | 2275020000 | 0.057 | 0.0001482
6506 | 44 | Airbus A300B4-600 Series | CF6-80C2A5 (1GE020) | 118 | 1GE020 | JM | AIRCRAFT | Naphthalene | 91203 | 2275020000 | 0.017 | 4.42e-05
6517 | 44 | Airbus A300B4-600 Series | CF6-80C2A5 (1GE020) | 118 | 1GE020 | JM | AIRCRAFT | NMHC | NMHC | 2275020000 | 3.334 | 0.0086684
6519 | 44 | Airbus A300B4-600 Series | CF6-80C2A5 (1GE020) | 118 | 1GE020 | JM | AIRCRAFT | NOx | NOX | 2275020000 | 6.421 | 0.016695
6505 | 44 | Airbus A300B4-600 Series | CF6-80C2A5 (1GE020) | 118 | 1GE020 | JM | AIRCRAFT | o_Xylene | 95476 | 2275020000 | 0.005 | 1.3e-05
6498 | 44 | Airbus A300B4-600 Series | CF6-80C2A5 (1GE020) | 118 | 1GE020 | JM | AIRCRAFT | Phenol | 108952 | 2275020000 | 0.023 | 5.98e-05
6512 | 44 | Airbus A300B4-600 Series | CF6-80C2A5 (1GE020) | 118 | 1GE020 | JM | AIRCRAFT | PM_10 | PM10-PRI | 2275020000 | 0.133 | 0.0003458
6516 | 44 | Airbus A300B4-600 Series | CF6-80C2A5 (1GE020) | 118 | 1GE020 | JM | AIRCRAFT | PM_25 | PM25-PRI | 2275020000 | 0.133 | 0.0003458
6515 | 44 | Airbus A300B4-600 Series | CF6-80C2A5 (1GE020) | 118 | 1GE020 | JM | AIRCRAFT | PM_NonVolatile | PM_NV | 2275020000 | 0.013 | 3.38e-05
6513 | 44 | Airbus A300B4-600 Series | CF6-80C2A5 (1GE020) | 118 | 1GE020 | JM | AIRCRAFT | PM_VolatileOrganics | PM_VO | 2275020000 | 0.063 | 0.0001638
6514 | 44 | Airbus A300B4-600 Series | CF6-80C2A5 (1GE020) | 118 | 1GE020 | JM | AIRCRAFT | PM_VolatileSulfates | PM_VS | 2275020000 | 0.057 | 0.0001482
6511 | 44 | Airbus A300B4-600 Series | CF6-80C2A5 (1GE020) | 118 | 1GE020 | JM | AIRCRAFT | Propionaldehyde | 123386 | 2275020000 | 0.023 | 5.98e-05
6518 | 44 | Airbus A300B4-600 Series | CF6-80C2A5 (1GE020) | 118 | 1GE020 | JM | AIRCRAFT | SOx | SOX | 2275020000 | 0.71 | 0.001846
6502 | 44 | Airbus A300B4-600 Series | CF6-80C2A5 (1GE020) | 118 | 1GE020 | JM | AIRCRAFT | Styrene | 100425 | 2275020000 | 0.01 | 2.6e-05
6528 | 44 | Airbus A300B4-600 Series | CF6-80C2A5 (1GE020) | 118 | 1GE020 | JM | AIRCRAFT | THC | THC | 2275020000 | 2.883 | 0.0074958
6520 | 44 | Airbus A300B4-600 Series | CF6-80C2A5 (1GE020) | 118 | 1GE020 | JM | AIRCRAFT | TOG | TOG | 2275020000 | 3.334 | 0.0086684
6499 | 44 | Airbus A300B4-600 Series | CF6-80C2A5 (1GE020) | 118 | 1GE020 | JM | AIRCRAFT | Toluene | 108883 | 2275020000 | 0.02 | 5.2e-05
6521 | 44 | Airbus A300B4-600 Series | CF6-80C2A5 (1GE020) | 118 | 1GE020 | JM | AIRCRAFT | VOC | VOC | 2275020000 | 3.317 | 0.0086242
1520 | 44 | Airbus A300B4-600 Series | CF6-80C2A5 (1GE020) | 118 | 1GE020 | JM | APU(s) | CO | CO | 2275070000 | 0.07 | 0.000182
1517 | 44 | Airbus A300B4-600 Series | CF6-80C2A5 (1GE020) | 118 | 1GE020 | JM | APU(s) | Formaldehyde | 50000 | 2275070000 | 0.001 | 2.6e-06
1515 | 44 | Airbus A300B4-600 Series | CF6-80C2A5 (1GE020) | 118 | 1GE020 | JM | APU(s) | NMHC | NMHC | 2275070000 | 0.008 | 2.08e-05
1511 | 44 | Airbus A300B4-600 Series | CF6-80C2A5 (1GE020) | 118 | 1GE020 | JM | APU(s) | NOx | NOX | 2275070000 | 0.162 | 0.0004212
1495 | 44 | Airbus A300B4-600 Series | CF6-80C2A5 (1GE020) | 118 | 1GE020 | JM | APU(s) | PM_10 | PM10-PRI | 2275070000 | 0.016 | 4.16e-05
1508 | 44 | Airbus A300B4-600 Series | CF6-80C2A5 (1GE020) | 118 | 1GE020 | JM | APU(s) | PM_25 | PM25-PRI | 2275070000 | 0.016 | 4.16e-05
1510 | 44 | Airbus A300B4-600 Series | CF6-80C2A5 (1GE020) | 118 | 1GE020 | JM | APU(s) | SOx | SOX | 2275070000 | 0.017 | 4.42e-05
1518 | 44 | Airbus A300B4-600 Series | CF6-80C2A5 (1GE020) | 118 | 1GE020 | JM | APU(s) | THC | THC | 2275070000 | 0.007 | 1.82e-05
1512 | 44 | Airbus A300B4-600 Series | CF6-80C2A5 (1GE020) | 118 | 1GE020 | JM | APU(s) | TOG | TOG | 2275070000 | 0.008 | 2.08e-05
1513 | 44 | Airbus A300B4-600 Series | CF6-80C2A5 (1GE020) | 118 | 1GE020 | JM | APU(s) | VOC | VOC | 2275070000 | 0.008 | 2.08e-05
4068 | 44 | Airbus A300B4-600 Series | CF6-80C2A5 (1GE020) | 118 | 1GE020 | JM | GSE | Acetaldehyde | 75070 | 2275020000 | 0.001 | 2.6e-06
4060 | 44 | Airbus A300B4-600 Series | CF6-80C2A5 (1GE020) | 118 | 1GE020 | JM | GSE | Benzene | 71432 | 2275020000 | 0.001 | 2.6e-06
4071 | 44 | Airbus A300B4-600 Series | CF6-80C2A5 (1GE020) | 118 | 1GE020 | JM | GSE | CO | CO | 2275020000 | 2.579 | 0.0067054
4046 | 44 | Airbus A300B4-600 Series | CF6-80C2A5 (1GE020) | 118 | 1GE020 | JM | GSE | Ethylbenzene | 100414 | 2275020000 | 0.001 | 2.6e-06
4056 | 44 | Airbus A300B4-600 Series | CF6-80C2A5 (1GE020) | 118 | 1GE020 | JM | GSE | Formaldehyde | 50000 | 2275020000 | 0.002 | 5.2e-06
4066 | 44 | Airbus A300B4-600 Series | CF6-80C2A5 (1GE020) | 118 | 1GE020 | JM | GSE | Methane | CH4 | 2275020000 | 0.002 | 5.2e-06
4069 | 44 | Airbus A300B4-600 Series | CF6-80C2A5 (1GE020) | 118 | 1GE020 | JM | GSE | NMHC | NMHC | 2275020000 | 0.091 | 0.0002366
4058 | 44 | Airbus A300B4-600 Series | CF6-80C2A5 (1GE020) | 118 | 1GE020 | JM | GSE | NOx | NOX | 2275020000 | 0.32 | 0.000832
4047 | 44 | Airbus A300B4-600 Series | CF6-80C2A5 (1GE020) | 118 | 1GE020 | JM | GSE | o_Xylene | 95476 | 2275020000 | 0.001 | 2.6e-06
4063 | 44 | Airbus A300B4-600 Series | CF6-80C2A5 (1GE020) | 118 | 1GE020 | JM | GSE | PM_10 | PM10-PRI | 2275020000 | 0.016 | 4.16e-05
4055 | 44 | Airbus A300B4-600 Series | CF6-80C2A5 (1GE020) | 118 | 1GE020 | JM | GSE | PM_25 | PM25-PRI | 2275020000 | 0.015 | 3.9e-05
4057 | 44 | Airbus A300B4-600 Series | CF6-80C2A5 (1GE020) | 118 | 1GE020 | JM | GSE | SOx | SOX | 2275020000 | 0.008 | 2.08e-05
4059 | 44 | Airbus A300B4-600 Series | CF6-80C2A5 (1GE020) | 118 | 1GE020 | JM | GSE | TOG | TOG | 2275020000 | 0.104 | 0.0002704
4043 | 44 | Airbus A300B4-600 Series | CF6-80C2A5 (1GE020) | 118 | 1GE020 | JM | GSE | Toluene | 108883 | 2275020000 | 0.002 | 5.2e-06
4052 | 44 | Airbus A300B4-600 Series | CF6-80C2A5 (1GE020) | 118 | 1GE020 | JM | GSE | VOC | VOC | 2275020000 | 0.095 | 0.000247
6534 | 45 | Airbus A300B4-600 Series | PW4158 | 135 | 1PW048 | JM | AIRCRAFT | _1_3_Butadiene | 106990 | 2275020000 | 0.011 | 2.86e-05
6556 | 45 | Airbus A300B4-600 Series | PW4158 | 135 | 1PW048 | JM | AIRCRAFT | _1_Methylnaphthalene | 90120 | 2275020000 | 0.002 | 5.2e-06
6557 | 45 | Airbus A300B4-600 Series | PW4158 | 135 | 1PW048 | JM | AIRCRAFT | _2_Methylnaphthalene | 91576 | 2275020000 | 0.001 | 2.6e-06
6545 | 45 | Airbus A300B4-600 Series | PW4158 | 135 | 1PW048 | JM | AIRCRAFT | Acetaldehyde | 75070 | 2275020000 | 0.028 | 7.28e-05
6540 | 45 | Airbus A300B4-600 Series | PW4158 | 135 | 1PW048 | JM | AIRCRAFT | Acrolein | 107028 | 2275020000 | 0.016 | 4.16e-05
6560 | 45 | Airbus A300B4-600 Series | PW4158 | 135 | 1PW048 | JM | AIRCRAFT | Benzene | 71432 | 2275020000 | 0.011 | 2.86e-05
6559 | 45 | Airbus A300B4-600 Series | PW4158 | 135 | 1PW048 | JM | AIRCRAFT | CO | CO | 2275020000 | 6.567 | 0.017074
6533 | 45 | Airbus A300B4-600 Series | PW4158 | 135 | 1PW048 | JM | AIRCRAFT | CO2 | CO2 | 2275020000 | 1688.587 | 4.3903
6538 | 45 | Airbus A300B4-600 Series | PW4158 | 135 | 1PW048 | JM | AIRCRAFT | Ethylbenzene | 100414 | 2275020000 | 0.001 | 2.6e-06
6553 | 45 | Airbus A300B4-600 Series | PW4158 | 135 | 1PW048 | JM | AIRCRAFT | Formaldehyde | 50000 | 2275020000 | 0.079 | 0.0002054
6532 | 45 | Airbus A300B4-600 Series | PW4158 | 135 | 1PW048 | JM | AIRCRAFT | Fuel_Consumption | FUEL | 2275020000 | 535.21 | 1.3915
6552 | 45 | Airbus A300B4-600 Series | PW4158 | 135 | 1PW048 | JM | AIRCRAFT | H2O | H2O | 2275020000 | 662.055 | 1.7213
6555 | 45 | Airbus A300B4-600 Series | PW4158 | 135 | 1PW048 | JM | AIRCRAFT | Methanol | 67561 | 2275020000 | 0.012 | 3.12e-05
6535 | 45 | Airbus A300B4-600 Series | PW4158 | 135 | 1PW048 | JM | AIRCRAFT | Naphthalene | 91203 | 2275020000 | 0.003 | 7.8e-06
6554 | 45 | Airbus A300B4-600 Series | PW4158 | 135 | 1PW048 | JM | AIRCRAFT | NMHC | NMHC | 2275020000 | 0.802 | 0.0020852
6550 | 45 | Airbus A300B4-600 Series | PW4158 | 135 | 1PW048 | JM | AIRCRAFT | NOx | NOX | 2275020000 | 7.028 | 0.018273
6548 | 45 | Airbus A300B4-600 Series | PW4158 | 135 | 1PW048 | JM | AIRCRAFT | o_Xylene | 95476 | 2275020000 | 0.001 | 2.6e-06
6537 | 45 | Airbus A300B4-600 Series | PW4158 | 135 | 1PW048 | JM | AIRCRAFT | Phenol | 108952 | 2275020000 | 0.005 | 1.3e-05
6544 | 45 | Airbus A300B4-600 Series | PW4158 | 135 | 1PW048 | JM | AIRCRAFT | PM_10 | PM10-PRI | 2275020000 | 0.086 | 0.0002236
6536 | 45 | Airbus A300B4-600 Series | PW4158 | 135 | 1PW048 | JM | AIRCRAFT | PM_25 | PM25-PRI | 2275020000 | 0.086 | 0.0002236
6543 | 45 | Airbus A300B4-600 Series | PW4158 | 135 | 1PW048 | JM | AIRCRAFT | PM_NonVolatile | PM_NV | 2275020000 | 0.012 | 3.12e-05
6541 | 45 | Airbus A300B4-600 Series | PW4158 | 135 | 1PW048 | JM | AIRCRAFT | PM_VolatileOrganics | PM_VO | 2275020000 | 0.019 | 4.94e-05
6542 | 45 | Airbus A300B4-600 Series | PW4158 | 135 | 1PW048 | JM | AIRCRAFT | PM_VolatileSulfates | PM_VS | 2275020000 | 0.056 | 0.0001456
6531 | 45 | Airbus A300B4-600 Series | PW4158 | 135 | 1PW048 | JM | AIRCRAFT | Propionaldehyde | 123386 | 2275020000 | 0.005 | 1.3e-05
6546 | 45 | Airbus A300B4-600 Series | PW4158 | 135 | 1PW048 | JM | AIRCRAFT | SOx | SOX | 2275020000 | 0.691 | 0.0017966
6529 | 45 | Airbus A300B4-600 Series | PW4158 | 135 | 1PW048 | JM | AIRCRAFT | Styrene | 100425 | 2275020000 | 0.002 | 5.2e-06
6558 | 45 | Airbus A300B4-600 Series | PW4158 | 135 | 1PW048 | JM | AIRCRAFT | THC | THC | 2275020000 | 0.693 | 0.0018018
6549 | 45 | Airbus A300B4-600 Series | PW4158 | 135 | 1PW048 | JM | AIRCRAFT | TOG | TOG | 2275020000 | 0.802 | 0.0020852
6547 | 45 | Airbus A300B4-600 Series | PW4158 | 135 | 1PW048 | JM | AIRCRAFT | Toluene | 108883 | 2275020000 | 0.004 | 1.04e-05
6530 | 45 | Airbus A300B4-600 Series | PW4158 | 135 | 1PW048 | JM | AIRCRAFT | VOC | VOC | 2275020000 | 0.797 | 0.0020722
1552 | 45 | Airbus A300B4-600 Series | PW4158 | 135 | 1PW048 | JM | APU(s) | CO | CO | 2275070000 | 0.07 | 0.000182
1547 | 45 | Airbus A300B4-600 Series | PW4158 | 135 | 1PW048 | JM | APU(s) | Formaldehyde | 50000 | 2275070000 | 0.001 | 2.6e-06
1548 | 45 | Airbus A300B4-600 Series | PW4158 | 135 | 1PW048 | JM | APU(s) | NMHC | NMHC | 2275070000 | 0.008 | 2.08e-05
1539 | 45 | Airbus A300B4-600 Series | PW4158 | 135 | 1PW048 | JM | APU(s) | NOx | NOX | 2275070000 | 0.162 | 0.0004212
1531 | 45 | Airbus A300B4-600 Series | PW4158 | 135 | 1PW048 | JM | APU(s) | PM_10 | PM10-PRI | 2275070000 | 0.016 | 4.16e-05
1536 | 45 | Airbus A300B4-600 Series | PW4158 | 135 | 1PW048 | JM | APU(s) | PM_25 | PM25-PRI | 2275070000 | 0.016 | 4.16e-05
1543 | 45 | Airbus A300B4-600 Series | PW4158 | 135 | 1PW048 | JM | APU(s) | SOx | SOX | 2275070000 | 0.017 | 4.42e-05
1549 | 45 | Airbus A300B4-600 Series | PW4158 | 135 | 1PW048 | JM | APU(s) | THC | THC | 2275070000 | 0.007 | 1.82e-05
1540 | 45 | Airbus A300B4-600 Series | PW4158 | 135 | 1PW048 | JM | APU(s) | TOG | TOG | 2275070000 | 0.008 | 2.08e-05
1541 | 45 | Airbus A300B4-600 Series | PW4158 | 135 | 1PW048 | JM | APU(s) | VOC | VOC | 2275070000 | 0.008 | 2.08e-05
4101 | 45 | Airbus A300B4-600 Series | PW4158 | 135 | 1PW048 | JM | GSE | Acetaldehyde | 75070 | 2275020000 | 0.001 | 2.6e-06
4099 | 45 | Airbus A300B4-600 Series | PW4158 | 135 | 1PW048 | JM | GSE | Benzene | 71432 | 2275020000 | 0.001 | 2.6e-06
4102 | 45 | Airbus A300B4-600 Series | PW4158 | 135 | 1PW048 | JM | GSE | CO | CO | 2275020000 | 2.579 | 0.0067054
4094 | 45 | Airbus A300B4-600 Series | PW4158 | 135 | 1PW048 | JM | GSE | Ethylbenzene | 100414 | 2275020000 | 0.001 | 2.6e-06
4080 | 45 | Airbus A300B4-600 Series | PW4158 | 135 | 1PW048 | JM | GSE | Formaldehyde | 50000 | 2275020000 | 0.002 | 5.2e-06
4097 | 45 | Airbus A300B4-600 Series | PW4158 | 135 | 1PW048 | JM | GSE | Methane | CH4 | 2275020000 | 0.002 | 5.2e-06
4103 | 45 | Airbus A300B4-600 Series | PW4158 | 135 | 1PW048 | JM | GSE | NMHC | NMHC | 2275020000 | 0.091 | 0.0002366
4096 | 45 | Airbus A300B4-600 Series | PW4158 | 135 | 1PW048 | JM | GSE | NOx | NOX | 2275020000 | 0.32 | 0.000832
4077 | 45 | Airbus A300B4-600 Series | PW4158 | 135 | 1PW048 | JM | GSE | o_Xylene | 95476 | 2275020000 | 0.001 | 2.6e-06
4089 | 45 | Airbus A300B4-600 Series | PW4158 | 135 | 1PW048 | JM | GSE | PM_10 | PM10-PRI | 2275020000 | 0.016 | 4.16e-05
4084 | 45 | Airbus A300B4-600 Series | PW4158 | 135 | 1PW048 | JM | GSE | PM_25 | PM25-PRI | 2275020000 | 0.015 | 3.9e-05
4085 | 45 | Airbus A300B4-600 Series | PW4158 | 135 | 1PW048 | JM | GSE | SOx | SOX | 2275020000 | 0.008 | 2.08e-05
4075 | 45 | Airbus A300B4-600 Series | PW4158 | 135 | 1PW048 | JM | GSE | TOG | TOG | 2275020000 | 0.104 | 0.0002704
4074 | 45 | Airbus A300B4-600 Series | PW4158 | 135 | 1PW048 | JM | GSE | Toluene | 108883 | 2275020000 | 0.002 | 5.2e-06
4088 | 45 | Airbus A300B4-600 Series | PW4158 | 135 | 1PW048 | JM | GSE | VOC | VOC | 2275020000 | 0.095 | 0.000247
6567 | 46 | Boeing 767-300 Series | CF6-80C2B6 | 1016 | 1GE029 | JM | AIRCRAFT | _1_3_Butadiene | 106990 | 2275020000 | 0.086 | 0.0002236
6592 | 46 | Boeing 767-300 Series | CF6-80C2B6 | 1016 | 1GE029 | JM | AIRCRAFT | _1_Methylnaphthalene | 90120 | 2275020000 | 0.013 | 3.38e-05
6589 | 46 | Boeing 767-300 Series | CF6-80C2B6 | 1016 | 1GE029 | JM | AIRCRAFT | _2_Methylnaphthalene | 91576 | 2275020000 | 0.01 | 2.6e-05
6588 | 46 | Boeing 767-300 Series | CF6-80C2B6 | 1016 | 1GE029 | JM | AIRCRAFT | Acetaldehyde | 75070 | 2275020000 | 0.217 | 0.0005642
6561 | 46 | Boeing 767-300 Series | CF6-80C2B6 | 1016 | 1GE029 | JM | AIRCRAFT | Acrolein | 107028 | 2275020000 | 0.124 | 0.0003224
6582 | 46 | Boeing 767-300 Series | CF6-80C2B6 | 1016 | 1GE029 | JM | AIRCRAFT | Benzene | 71432 | 2275020000 | 0.085 | 0.000221
6579 | 46 | Boeing 767-300 Series | CF6-80C2B6 | 1016 | 1GE029 | JM | AIRCRAFT | CO | CO | 2275020000 | 20.654 | 0.0537
6587 | 46 | Boeing 767-300 Series | CF6-80C2B6 | 1016 | 1GE029 | JM | AIRCRAFT | CO2 | CO2 | 2275020000 | 3045.572 | 7.9185
6569 | 46 | Boeing 767-300 Series | CF6-80C2B6 | 1016 | 1GE029 | JM | AIRCRAFT | Ethylbenzene | 100414 | 2275020000 | 0.009 | 2.34e-05
6584 | 46 | Boeing 767-300 Series | CF6-80C2B6 | 1016 | 1GE029 | JM | AIRCRAFT | Formaldehyde | 50000 | 2275020000 | 0.626 | 0.0016276
6580 | 46 | Boeing 767-300 Series | CF6-80C2B6 | 1016 | 1GE029 | JM | AIRCRAFT | Fuel_Consumption | FUEL | 2275020000 | 965.316 | 2.5098
6585 | 46 | Boeing 767-300 Series | CF6-80C2B6 | 1016 | 1GE029 | JM | AIRCRAFT | H2O | H2O | 2275020000 | 1194.096 | 3.1046
6573 | 46 | Boeing 767-300 Series | CF6-80C2B6 | 1016 | 1GE029 | JM | AIRCRAFT | Methanol | 67561 | 2275020000 | 0.092 | 0.0002392
6576 | 46 | Boeing 767-300 Series | CF6-80C2B6 | 1016 | 1GE029 | JM | AIRCRAFT | Naphthalene | 91203 | 2275020000 | 0.028 | 7.28e-05
6590 | 46 | Boeing 767-300 Series | CF6-80C2B6 | 1016 | 1GE029 | JM | AIRCRAFT | NMHC | NMHC | 2275020000 | 5.341 | 0.013887
6572 | 46 | Boeing 767-300 Series | CF6-80C2B6 | 1016 | 1GE029 | JM | AIRCRAFT | NOx | NOX | 2275020000 | 12.738 | 0.033119
6563 | 46 | Boeing 767-300 Series | CF6-80C2B6 | 1016 | 1GE029 | JM | AIRCRAFT | o_Xylene | 95476 | 2275020000 | 0.008 | 2.08e-05
6578 | 46 | Boeing 767-300 Series | CF6-80C2B6 | 1016 | 1GE029 | JM | AIRCRAFT | Phenol | 108952 | 2275020000 | 0.037 | 9.62e-05
6575 | 46 | Boeing 767-300 Series | CF6-80C2B6 | 1016 | 1GE029 | JM | AIRCRAFT | PM_10 | PM10-PRI | 2275020000 | 0.228 | 0.0005928
6562 | 46 | Boeing 767-300 Series | CF6-80C2B6 | 1016 | 1GE029 | JM | AIRCRAFT | PM_25 | PM25-PRI | 2275020000 | 0.228 | 0.0005928
6566 | 46 | Boeing 767-300 Series | CF6-80C2B6 | 1016 | 1GE029 | JM | AIRCRAFT | PM_NonVolatile | PM_NV | 2275020000 | 0.022 | 5.72e-05
6577 | 46 | Boeing 767-300 Series | CF6-80C2B6 | 1016 | 1GE029 | JM | AIRCRAFT | PM_VolatileOrganics | PM_VO | 2275020000 | 0.105 | 0.000273
6564 | 46 | Boeing 767-300 Series | CF6-80C2B6 | 1016 | 1GE029 | JM | AIRCRAFT | PM_VolatileSulfates | PM_VS | 2275020000 | 0.101 | 0.0002626
6565 | 46 | Boeing 767-300 Series | CF6-80C2B6 | 1016 | 1GE029 | JM | AIRCRAFT | Propionaldehyde | 123386 | 2275020000 | 0.037 | 9.62e-05
6570 | 46 | Boeing 767-300 Series | CF6-80C2B6 | 1016 | 1GE029 | JM | AIRCRAFT | SOx | SOX | 2275020000 | 1.247 | 0.0032422
6568 | 46 | Boeing 767-300 Series | CF6-80C2B6 | 1016 | 1GE029 | JM | AIRCRAFT | Styrene | 100425 | 2275020000 | 0.016 | 4.16e-05
6591 | 46 | Boeing 767-300 Series | CF6-80C2B6 | 1016 | 1GE029 | JM | AIRCRAFT | THC | THC | 2275020000 | 4.619 | 0.012009
6574 | 46 | Boeing 767-300 Series | CF6-80C2B6 | 1016 | 1GE029 | JM | AIRCRAFT | TOG | TOG | 2275020000 | 5.341 | 0.013887
6571 | 46 | Boeing 767-300 Series | CF6-80C2B6 | 1016 | 1GE029 | JM | AIRCRAFT | Toluene | 108883 | 2275020000 | 0.033 | 8.58e-05
6586 | 46 | Boeing 767-300 Series | CF6-80C2B6 | 1016 | 1GE029 | JM | AIRCRAFT | VOC | VOC | 2275020000 | 5.313 | 0.013814
1581 | 46 | Boeing 767-300 Series | CF6-80C2B6 | 1016 | 1GE029 | JM | APU(s) | Acetaldehyde | 75070 | 2275070000 | 0.001 | 2.6e-06
1577 | 46 | Boeing 767-300 Series | CF6-80C2B6 | 1016 | 1GE029 | JM | APU(s) | CO | CO | 2275070000 | 0.113 | 0.0002938
1568 | 46 | Boeing 767-300 Series | CF6-80C2B6 | 1016 | 1GE029 | JM | APU(s) | Formaldehyde | 50000 | 2275070000 | 0.002 | 5.2e-06
1579 | 46 | Boeing 767-300 Series | CF6-80C2B6 | 1016 | 1GE029 | JM | APU(s) | NMHC | NMHC | 2275070000 | 0.014 | 3.64e-05
1557 | 46 | Boeing 767-300 Series | CF6-80C2B6 | 1016 | 1GE029 | JM | APU(s) | NOx | NOX | 2275070000 | 0.261 | 0.0006786
1560 | 46 | Boeing 767-300 Series | CF6-80C2B6 | 1016 | 1GE029 | JM | APU(s) | PM_10 | PM10-PRI | 2275070000 | 0.025 | 6.5e-05
1562 | 46 | Boeing 767-300 Series | CF6-80C2B6 | 1016 | 1GE029 | JM | APU(s) | PM_25 | PM25-PRI | 2275070000 | 0.025 | 6.5e-05
1576 | 46 | Boeing 767-300 Series | CF6-80C2B6 | 1016 | 1GE029 | JM | APU(s) | SOx | SOX | 2275070000 | 0.027 | 7.02e-05
1575 | 46 | Boeing 767-300 Series | CF6-80C2B6 | 1016 | 1GE029 | JM | APU(s) | THC | THC | 2275070000 | 0.012 | 3.12e-05
1573 | 46 | Boeing 767-300 Series | CF6-80C2B6 | 1016 | 1GE029 | JM | APU(s) | TOG | TOG | 2275070000 | 0.014 | 3.64e-05
1574 | 46 | Boeing 767-300 Series | CF6-80C2B6 | 1016 | 1GE029 | JM | APU(s) | VOC | VOC | 2275070000 | 0.014 | 3.64e-05
4124 | 46 | Boeing 767-300 Series | CF6-80C2B6 | 1016 | 1GE029 | JM | GSE | Acetaldehyde | 75070 | 2275020000 | 0.001 | 2.6e-06
4129 | 46 | Boeing 767-300 Series | CF6-80C2B6 | 1016 | 1GE029 | JM | GSE | Benzene | 71432 | 2275020000 | 0.002 | 5.2e-06
4133 | 46 | Boeing 767-300 Series | CF6-80C2B6 | 1016 | 1GE029 | JM | GSE | CO | CO | 2275020000 | 4.193 | 0.010902
4115 | 46 | Boeing 767-300 Series | CF6-80C2B6 | 1016 | 1GE029 | JM | GSE | Ethylbenzene | 100414 | 2275020000 | 0.001 | 2.6e-06
4117 | 46 | Boeing 767-300 Series | CF6-80C2B6 | 1016 | 1GE029 | JM | GSE | Formaldehyde | 50000 | 2275020000 | 0.004 | 1.04e-05
4125 | 46 | Boeing 767-300 Series | CF6-80C2B6 | 1016 | 1GE029 | JM | GSE | Methane | CH4 | 2275020000 | 0.003 | 7.8e-06
4128 | 46 | Boeing 767-300 Series | CF6-80C2B6 | 1016 | 1GE029 | JM | GSE | NMHC | NMHC | 2275020000 | 0.156 | 0.0004056
4122 | 46 | Boeing 767-300 Series | CF6-80C2B6 | 1016 | 1GE029 | JM | GSE | NOx | NOX | 2275020000 | 0.648 | 0.0016848
4131 | 46 | Boeing 767-300 Series | CF6-80C2B6 | 1016 | 1GE029 | JM | GSE | o_Xylene | 95476 | 2275020000 | 0.001 | 2.6e-06
4106 | 46 | Boeing 767-300 Series | CF6-80C2B6 | 1016 | 1GE029 | JM | GSE | PM_10 | PM10-PRI | 2275020000 | 0.032 | 8.32e-05
4110 | 46 | Boeing 767-300 Series | CF6-80C2B6 | 1016 | 1GE029 | JM | GSE | PM_25 | PM25-PRI | 2275020000 | 0.03 | 7.8e-05
4114 | 46 | Boeing 767-300 Series | CF6-80C2B6 | 1016 | 1GE029 | JM | GSE | Propionaldehyde | 123386 | 2275020000 | 0.001 | 2.6e-06
4126 | 46 | Boeing 767-300 Series | CF6-80C2B6 | 1016 | 1GE029 | JM | GSE | SOx | SOX | 2275020000 | 0.013 | 3.38e-05
4123 | 46 | Boeing 767-300 Series | CF6-80C2B6 | 1016 | 1GE029 | JM | GSE | TOG | TOG | 2275020000 | 0.177 | 0.0004602
4109 | 46 | Boeing 767-300 Series | CF6-80C2B6 | 1016 | 1GE029 | JM | GSE | Toluene | 108883 | 2275020000 | 0.004 | 1.04e-05
4132 | 46 | Boeing 767-300 Series | CF6-80C2B6 | 1016 | 1GE029 | JM | GSE | VOC | VOC | 2275020000 | 0.163 | 0.0004238
6619 | 47 | Boeing 757-200 Series Freighter | PW2040 (4PW073) | 862 | 4PW073 | JS | AIRCRAFT | _1_3_Butadiene | 106990 | 2275020000 | 0.012 | 3.12e-05
6615 | 47 | Boeing 757-200 Series Freighter | PW2040 (4PW073) | 862 | 4PW073 | JS | AIRCRAFT | _1_Methylnaphthalene | 90120 | 2275020000 | 0.002 | 5.2e-06
6622 | 47 | Boeing 757-200 Series Freighter | PW2040 (4PW073) | 862 | 4PW073 | JS | AIRCRAFT | _2_Methylnaphthalene | 91576 | 2275020000 | 0.001 | 2.6e-06
6606 | 47 | Boeing 757-200 Series Freighter | PW2040 (4PW073) | 862 | 4PW073 | JS | AIRCRAFT | Acetaldehyde | 75070 | 2275020000 | 0.03 | 7.8e-05
6614 | 47 | Boeing 757-200 Series Freighter | PW2040 (4PW073) | 862 | 4PW073 | JS | AIRCRAFT | Acrolein | 107028 | 2275020000 | 0.017 | 4.42e-05
6593 | 47 | Boeing 757-200 Series Freighter | PW2040 (4PW073) | 862 | 4PW073 | JS | AIRCRAFT | Benzene | 71432 | 2275020000 | 0.012 | 3.12e-05
6613 | 47 | Boeing 757-200 Series Freighter | PW2040 (4PW073) | 862 | 4PW073 | JS | AIRCRAFT | CO | CO | 2275020000 | 7.338 | 0.019079
6595 | 47 | Boeing 757-200 Series Freighter | PW2040 (4PW073) | 862 | 4PW073 | JS | AIRCRAFT | CO2 | CO2 | 2275020000 | 2068.461 | 5.378
6609 | 47 | Boeing 757-200 Series Freighter | PW2040 (4PW073) | 862 | 4PW073 | JS | AIRCRAFT | Ethylbenzene | 100414 | 2275020000 | 0.001 | 2.6e-06
6600 | 47 | Boeing 757-200 Series Freighter | PW2040 (4PW073) | 862 | 4PW073 | JS | AIRCRAFT | Formaldehyde | 50000 | 2275020000 | 0.086 | 0.0002236
6598 | 47 | Boeing 757-200 Series Freighter | PW2040 (4PW073) | 862 | 4PW073 | JS | AIRCRAFT | Fuel_Consumption | FUEL | 2275020000 | 655.614 | 1.7046
6594 | 47 | Boeing 757-200 Series Freighter | PW2040 (4PW073) | 862 | 4PW073 | JS | AIRCRAFT | H2O | H2O | 2275020000 | 810.994 | 2.1086
6603 | 47 | Boeing 757-200 Series Freighter | PW2040 (4PW073) | 862 | 4PW073 | JS | AIRCRAFT | Methanol | 67561 | 2275020000 | 0.013 | 3.38e-05
6611 | 47 | Boeing 757-200 Series Freighter | PW2040 (4PW073) | 862 | 4PW073 | JS | AIRCRAFT | Naphthalene | 91203 | 2275020000 | 0.004 | 1.04e-05
6597 | 47 | Boeing 757-200 Series Freighter | PW2040 (4PW073) | 862 | 4PW073 | JS | AIRCRAFT | NMHC | NMHC | 2275020000 | 0.889 | 0.0023114
6607 | 47 | Boeing 757-200 Series Freighter | PW2040 (4PW073) | 862 | 4PW073 | JS | AIRCRAFT | NOx | NOX | 2275020000 | 9.078 | 0.023603
6596 | 47 | Boeing 757-200 Series Freighter | PW2040 (4PW073) | 862 | 4PW073 | JS | AIRCRAFT | o_Xylene | 95476 | 2275020000 | 0.001 | 2.6e-06
6621 | 47 | Boeing 757-200 Series Freighter | PW2040 (4PW073) | 862 | 4PW073 | JS | AIRCRAFT | Phenol | 108952 | 2275020000 | 0.005 | 1.3e-05
6610 | 47 | Boeing 757-200 Series Freighter | PW2040 (4PW073) | 862 | 4PW073 | JS | AIRCRAFT | PM_10 | PM10-PRI | 2275020000 | 0.094 | 0.0002444
6616 | 47 | Boeing 757-200 Series Freighter | PW2040 (4PW073) | 862 | 4PW073 | JS | AIRCRAFT | PM_25 | PM25-PRI | 2275020000 | 0.094 | 0.0002444
6604 | 47 | Boeing 757-200 Series Freighter | PW2040 (4PW073) | 862 | 4PW073 | JS | AIRCRAFT | PM_NonVolatile | PM_NV | 2275020000 | 0.01 | 2.6e-05
6617 | 47 | Boeing 757-200 Series Freighter | PW2040 (4PW073) | 862 | 4PW073 | JS | AIRCRAFT | PM_VolatileOrganics | PM_VO | 2275020000 | 0.015 | 3.9e-05
6612 | 47 | Boeing 757-200 Series Freighter | PW2040 (4PW073) | 862 | 4PW073 | JS | AIRCRAFT | PM_VolatileSulfates | PM_VS | 2275020000 | 0.068 | 0.0001768
6623 | 47 | Boeing 757-200 Series Freighter | PW2040 (4PW073) | 862 | 4PW073 | JS | AIRCRAFT | Propionaldehyde | 123386 | 2275020000 | 0.005 | 1.3e-05
6620 | 47 | Boeing 757-200 Series Freighter | PW2040 (4PW073) | 862 | 4PW073 | JS | AIRCRAFT | SOx | SOX | 2275020000 | 0.847 | 0.0022022
6608 | 47 | Boeing 757-200 Series Freighter | PW2040 (4PW073) | 862 | 4PW073 | JS | AIRCRAFT | Styrene | 100425 | 2275020000 | 0.002 | 5.2e-06
6599 | 47 | Boeing 757-200 Series Freighter | PW2040 (4PW073) | 862 | 4PW073 | JS | AIRCRAFT | THC | THC | 2275020000 | 0.769 | 0.0019994
6601 | 47 | Boeing 757-200 Series Freighter | PW2040 (4PW073) | 862 | 4PW073 | JS | AIRCRAFT | TOG | TOG | 2275020000 | 0.889 | 0.0023114
6618 | 47 | Boeing 757-200 Series Freighter | PW2040 (4PW073) | 862 | 4PW073 | JS | AIRCRAFT | Toluene | 108883 | 2275020000 | 0.004 | 1.04e-05
6602 | 47 | Boeing 757-200 Series Freighter | PW2040 (4PW073) | 862 | 4PW073 | JS | AIRCRAFT | VOC | VOC | 2275020000 | 0.884 | 0.0022984
6626 | 48 | Boeing MD-11 Freighter | CF6-80C2D1F | 1350 | 2GE049 | JL | AIRCRAFT | _1_3_Butadiene | 106990 | 2275020000 | 0.099 | 0.0002574
6655 | 48 | Boeing MD-11 Freighter | CF6-80C2D1F | 1350 | 2GE049 | JL | AIRCRAFT | _1_Methylnaphthalene | 90120 | 2275020000 | 0.015 | 3.9e-05
6634 | 48 | Boeing MD-11 Freighter | CF6-80C2D1F | 1350 | 2GE049 | JL | AIRCRAFT | _2_Methylnaphthalene | 91576 | 2275020000 | 0.012 | 3.12e-05
6648 | 48 | Boeing MD-11 Freighter | CF6-80C2D1F | 1350 | 2GE049 | JL | AIRCRAFT | Acetaldehyde | 75070 | 2275020000 | 0.251 | 0.0006526
6635 | 48 | Boeing MD-11 Freighter | CF6-80C2D1F | 1350 | 2GE049 | JL | AIRCRAFT | Acrolein | 107028 | 2275020000 | 0.144 | 0.0003744
6654 | 48 | Boeing MD-11 Freighter | CF6-80C2D1F | 1350 | 2GE049 | JL | AIRCRAFT | Benzene | 71432 | 2275020000 | 0.099 | 0.0002574
6646 | 48 | Boeing MD-11 Freighter | CF6-80C2D1F | 1350 | 2GE049 | JL | AIRCRAFT | CO | CO | 2275020000 | 23.841 | 0.061987
6637 | 48 | Boeing MD-11 Freighter | CF6-80C2D1F | 1350 | 2GE049 | JL | AIRCRAFT | CO2 | CO2 | 2275020000 | 3439.347 | 8.9423
6650 | 48 | Boeing MD-11 Freighter | CF6-80C2D1F | 1350 | 2GE049 | JL | AIRCRAFT | Ethylbenzene | 100414 | 2275020000 | 0.01 | 2.6e-05
6643 | 48 | Boeing MD-11 Freighter | CF6-80C2D1F | 1350 | 2GE049 | JL | AIRCRAFT | Formaldehyde | 50000 | 2275020000 | 0.723 | 0.0018798
6633 | 48 | Boeing MD-11 Freighter | CF6-80C2D1F | 1350 | 2GE049 | JL | AIRCRAFT | Fuel_Consumption | FUEL | 2275020000 | 1090.126 | 2.8343
6640 | 48 | Boeing MD-11 Freighter | CF6-80C2D1F | 1350 | 2GE049 | JL | AIRCRAFT | H2O | H2O | 2275020000 | 1348.486 | 3.5061
6647 | 48 | Boeing MD-11 Freighter | CF6-80C2D1F | 1350 | 2GE049 | JL | AIRCRAFT | Methanol | 67561 | 2275020000 | 0.106 | 0.0002756
6638 | 48 | Boeing MD-11 Freighter | CF6-80C2D1F | 1350 | 2GE049 | JL | AIRCRAFT | Naphthalene | 91203 | 2275020000 | 0.032 | 8.32e-05
6656 | 48 | Boeing MD-11 Freighter | CF6-80C2D1F | 1350 | 2GE049 | JL | AIRCRAFT | NMHC | NMHC | 2275020000 | 6.188 | 0.016089
6642 | 48 | Boeing MD-11 Freighter | CF6-80C2D1F | 1350 | 2GE049 | JL | AIRCRAFT | NOx | NOX | 2275020000 | 15.317 | 0.039824
6630 | 48 | Boeing MD-11 Freighter | CF6-80C2D1F | 1350 | 2GE049 | JL | AIRCRAFT | o_Xylene | 95476 | 2275020000 | 0.01 | 2.6e-05
6628 | 48 | Boeing MD-11 Freighter | CF6-80C2D1F | 1350 | 2GE049 | JL | AIRCRAFT | Phenol | 108952 | 2275020000 | 0.043 | 0.0001118
6627 | 48 | Boeing MD-11 Freighter | CF6-80C2D1F | 1350 | 2GE049 | JL | AIRCRAFT | PM_10 | PM10-PRI | 2275020000 | 0.261 | 0.0006786
6631 | 48 | Boeing MD-11 Freighter | CF6-80C2D1F | 1350 | 2GE049 | JL | AIRCRAFT | PM_25 | PM25-PRI | 2275020000 | 0.261 | 0.0006786
6629 | 48 | Boeing MD-11 Freighter | CF6-80C2D1F | 1350 | 2GE049 | JL | AIRCRAFT | PM_NonVolatile | PM_NV | 2275020000 | 0.029 | 7.54e-05
6651 | 48 | Boeing MD-11 Freighter | CF6-80C2D1F | 1350 | 2GE049 | JL | AIRCRAFT | PM_VolatileOrganics | PM_VO | 2275020000 | 0.118 | 0.0003068
6639 | 48 | Boeing MD-11 Freighter | CF6-80C2D1F | 1350 | 2GE049 | JL | AIRCRAFT | PM_VolatileSulfates | PM_VS | 2275020000 | 0.114 | 0.0002964
6625 | 48 | Boeing MD-11 Freighter | CF6-80C2D1F | 1350 | 2GE049 | JL | AIRCRAFT | Propionaldehyde | 123386 | 2275020000 | 0.043 | 0.0001118
6652 | 48 | Boeing MD-11 Freighter | CF6-80C2D1F | 1350 | 2GE049 | JL | AIRCRAFT | SOx | SOX | 2275020000 | 1.408 | 0.0036608
6632 | 48 | Boeing MD-11 Freighter | CF6-80C2D1F | 1350 | 2GE049 | JL | AIRCRAFT | Styrene | 100425 | 2275020000 | 0.018 | 4.68e-05
6653 | 48 | Boeing MD-11 Freighter | CF6-80C2D1F | 1350 | 2GE049 | JL | AIRCRAFT | THC | THC | 2275020000 | 5.352 | 0.013915
6636 | 48 | Boeing MD-11 Freighter | CF6-80C2D1F | 1350 | 2GE049 | JL | AIRCRAFT | TOG | TOG | 2275020000 | 6.188 | 0.016089
6645 | 48 | Boeing MD-11 Freighter | CF6-80C2D1F | 1350 | 2GE049 | JL | AIRCRAFT | Toluene | 108883 | 2275020000 | 0.038 | 9.88e-05
6644 | 48 | Boeing MD-11 Freighter | CF6-80C2D1F | 1350 | 2GE049 | JL | AIRCRAFT | VOC | VOC | 2275020000 | 6.155 | 0.016003
6682 | 49 | Boeing 747-8 Freighter | GEnx-2B67 TAPS (11GE139) |  | 11GE139 | JL | AIRCRAFT | _1_3_Butadiene | 106990 | 2275020000 | 0.008 | 2.08e-05
6684 | 49 | Boeing 747-8 Freighter | GEnx-2B67 TAPS (11GE139) |  | 11GE139 | JL | AIRCRAFT | _1_Methylnaphthalene | 90120 | 2275020000 | 0.001 | 2.6e-06
6673 | 49 | Boeing 747-8 Freighter | GEnx-2B67 TAPS (11GE139) |  | 11GE139 | JL | AIRCRAFT | _2_Methylnaphthalene | 91576 | 2275020000 | 0.001 | 2.6e-06
6676 | 49 | Boeing 747-8 Freighter | GEnx-2B67 TAPS (11GE139) |  | 11GE139 | JL | AIRCRAFT | Acetaldehyde | 75070 | 2275020000 | 0.021 | 5.46e-05
6687 | 49 | Boeing 747-8 Freighter | GEnx-2B67 TAPS (11GE139) |  | 11GE139 | JL | AIRCRAFT | Acrolein | 107028 | 2275020000 | 0.012 | 3.12e-05
6660 | 49 | Boeing 747-8 Freighter | GEnx-2B67 TAPS (11GE139) |  | 11GE139 | JL | AIRCRAFT | Benzene | 71432 | 2275020000 | 0.008 | 2.08e-05
6662 | 49 | Boeing 747-8 Freighter | GEnx-2B67 TAPS (11GE139) |  | 11GE139 | JL | AIRCRAFT | CO | CO | 2275020000 | 14.16 | 0.036816
6663 | 49 | Boeing 747-8 Freighter | GEnx-2B67 TAPS (11GE139) |  | 11GE139 | JL | AIRCRAFT | CO2 | CO2 | 2275020000 | 4665.105 | 12.1293
6683 | 49 | Boeing 747-8 Freighter | GEnx-2B67 TAPS (11GE139) |  | 11GE139 | JL | AIRCRAFT | Ethylbenzene | 100414 | 2275020000 | 0.001 | 2.6e-06
6659 | 49 | Boeing 747-8 Freighter | GEnx-2B67 TAPS (11GE139) |  | 11GE139 | JL | AIRCRAFT | Formaldehyde | 50000 | 2275020000 | 0.061 | 0.0001586
6657 | 49 | Boeing 747-8 Freighter | GEnx-2B67 TAPS (11GE139) |  | 11GE139 | JL | AIRCRAFT | Fuel_Consumption | FUEL | 2275020000 | 1478.639 | 3.8445
6658 | 49 | Boeing 747-8 Freighter | GEnx-2B67 TAPS (11GE139) |  | 11GE139 | JL | AIRCRAFT | H2O | H2O | 2275020000 | 1829.076 | 4.7556
6670 | 49 | Boeing 747-8 Freighter | GEnx-2B67 TAPS (11GE139) |  | 11GE139 | JL | AIRCRAFT | Methanol | 67561 | 2275020000 | 0.009 | 2.34e-05
6669 | 49 | Boeing 747-8 Freighter | GEnx-2B67 TAPS (11GE139) |  | 11GE139 | JL | AIRCRAFT | Naphthalene | 91203 | 2275020000 | 0.003 | 7.8e-06
6668 | 49 | Boeing 747-8 Freighter | GEnx-2B67 TAPS (11GE139) |  | 11GE139 | JL | AIRCRAFT | NMHC | NMHC | 2275020000 | 0.886 | 0.0023036
6680 | 49 | Boeing 747-8 Freighter | GEnx-2B67 TAPS (11GE139) |  | 11GE139 | JL | AIRCRAFT | NOx | NOX | 2275020000 | 18.228 | 0.047393
6675 | 49 | Boeing 747-8 Freighter | GEnx-2B67 TAPS (11GE139) |  | 11GE139 | JL | AIRCRAFT | o_Xylene | 95476 | 2275020000 | 0.001 | 2.6e-06
6686 | 49 | Boeing 747-8 Freighter | GEnx-2B67 TAPS (11GE139) |  | 11GE139 | JL | AIRCRAFT | Phenol | 108952 | 2275020000 | 0.004 | 1.04e-05
6667 | 49 | Boeing 747-8 Freighter | GEnx-2B67 TAPS (11GE139) |  | 11GE139 | JL | AIRCRAFT | PM_10 | PM10-PRI | 2275020000 | 0.176 | 0.0004576
6671 | 49 | Boeing 747-8 Freighter | GEnx-2B67 TAPS (11GE139) |  | 11GE139 | JL | AIRCRAFT | PM_25 | PM25-PRI | 2275020000 | 0.176 | 0.0004576
6677 | 49 | Boeing 747-8 Freighter | GEnx-2B67 TAPS (11GE139) |  | 11GE139 | JL | AIRCRAFT | PM_NonVolatile | PM_NV | 2275020000 | 0.006 | 1.56e-05
6665 | 49 | Boeing 747-8 Freighter | GEnx-2B67 TAPS (11GE139) |  | 11GE139 | JL | AIRCRAFT | PM_VolatileOrganics | PM_VO | 2275020000 | 0.016 | 4.16e-05
6666 | 49 | Boeing 747-8 Freighter | GEnx-2B67 TAPS (11GE139) |  | 11GE139 | JL | AIRCRAFT | PM_VolatileSulfates | PM_VS | 2275020000 | 0.154 | 0.0004004
6674 | 49 | Boeing 747-8 Freighter | GEnx-2B67 TAPS (11GE139) |  | 11GE139 | JL | AIRCRAFT | Propionaldehyde | 123386 | 2275020000 | 0.004 | 1.04e-05
6688 | 49 | Boeing 747-8 Freighter | GEnx-2B67 TAPS (11GE139) |  | 11GE139 | JL | AIRCRAFT | SOx | SOX | 2275020000 | 1.91 | 0.004966
6679 | 49 | Boeing 747-8 Freighter | GEnx-2B67 TAPS (11GE139) |  | 11GE139 | JL | AIRCRAFT | Styrene | 100425 | 2275020000 | 0.002 | 5.2e-06
6661 | 49 | Boeing 747-8 Freighter | GEnx-2B67 TAPS (11GE139) |  | 11GE139 | JL | AIRCRAFT | THC | THC | 2275020000 | 0.766 | 0.0019916
6685 | 49 | Boeing 747-8 Freighter | GEnx-2B67 TAPS (11GE139) |  | 11GE139 | JL | AIRCRAFT | TOG | TOG | 2275020000 | 0.886 | 0.0023036
6681 | 49 | Boeing 747-8 Freighter | GEnx-2B67 TAPS (11GE139) |  | 11GE139 | JL | AIRCRAFT | Toluene | 108883 | 2275020000 | 0.003 | 7.8e-06
6672 | 49 | Boeing 747-8 Freighter | GEnx-2B67 TAPS (11GE139) |  | 11GE139 | JL | AIRCRAFT | VOC | VOC | 2275020000 | 0.882 | 0.0022932
6703 | 50 | Boeing 777-200-LR Freighter | GE90-110B1 | 1055 | 7GE097 | JL | AIRCRAFT | _1_3_Butadiene | 106990 | 2275020000 | 0.025 | 6.5e-05
6717 | 50 | Boeing 777-200-LR Freighter | GE90-110B1 | 1055 | 7GE097 | JL | AIRCRAFT | _1_Methylnaphthalene | 90120 | 2275020000 | 0.004 | 1.04e-05
6691 | 50 | Boeing 777-200-LR Freighter | GE90-110B1 | 1055 | 7GE097 | JL | AIRCRAFT | _2_Methylnaphthalene | 91576 | 2275020000 | 0.003 | 7.8e-06
6713 | 50 | Boeing 777-200-LR Freighter | GE90-110B1 | 1055 | 7GE097 | JL | AIRCRAFT | Acetaldehyde | 75070 | 2275020000 | 0.062 | 0.0001612
6693 | 50 | Boeing 777-200-LR Freighter | GE90-110B1 | 1055 | 7GE097 | JL | AIRCRAFT | Acrolein | 107028 | 2275020000 | 0.036 | 9.36e-05
6709 | 50 | Boeing 777-200-LR Freighter | GE90-110B1 | 1055 | 7GE097 | JL | AIRCRAFT | Benzene | 71432 | 2275020000 | 0.024 | 6.24e-05
6700 | 50 | Boeing 777-200-LR Freighter | GE90-110B1 | 1055 | 7GE097 | JL | AIRCRAFT | CO | CO | 2275020000 | 11.394 | 0.029624
6705 | 50 | Boeing 777-200-LR Freighter | GE90-110B1 | 1055 | 7GE097 | JL | AIRCRAFT | CO2 | CO2 | 2275020000 | 1469.669 | 3.8211
6718 | 50 | Boeing 777-200-LR Freighter | GE90-110B1 | 1055 | 7GE097 | JL | AIRCRAFT | Ethylbenzene | 100414 | 2275020000 | 0.003 | 7.8e-06
6695 | 50 | Boeing 777-200-LR Freighter | GE90-110B1 | 1055 | 7GE097 | JL | AIRCRAFT | Formaldehyde | 50000 | 2275020000 | 0.179 | 0.0004654
6697 | 50 | Boeing 777-200-LR Freighter | GE90-110B1 | 1055 | 7GE097 | JL | AIRCRAFT | Fuel_Consumption | FUEL | 2275020000 | 465.822 | 1.2111
6696 | 50 | Boeing 777-200-LR Freighter | GE90-110B1 | 1055 | 7GE097 | JL | AIRCRAFT | H2O | H2O | 2275020000 | 576.222 | 1.4982
6689 | 50 | Boeing 777-200-LR Freighter | GE90-110B1 | 1055 | 7GE097 | JL | AIRCRAFT | Methanol | 67561 | 2275020000 | 0.026 | 6.76e-05
6704 | 50 | Boeing 777-200-LR Freighter | GE90-110B1 | 1055 | 7GE097 | JL | AIRCRAFT | Naphthalene | 91203 | 2275020000 | 0.008 | 2.08e-05
6720 | 50 | Boeing 777-200-LR Freighter | GE90-110B1 | 1055 | 7GE097 | JL | AIRCRAFT | NMHC | NMHC | 2275020000 | 1.583 | 0.0041158
6708 | 50 | Boeing 777-200-LR Freighter | GE90-110B1 | 1055 | 7GE097 | JL | AIRCRAFT | NOx | NOX | 2275020000 | 6.218 | 0.016167
6694 | 50 | Boeing 777-200-LR Freighter | GE90-110B1 | 1055 | 7GE097 | JL | AIRCRAFT | o_Xylene | 95476 | 2275020000 | 0.002 | 5.2e-06
6699 | 50 | Boeing 777-200-LR Freighter | GE90-110B1 | 1055 | 7GE097 | JL | AIRCRAFT | Phenol | 108952 | 2275020000 | 0.011 | 2.86e-05
6706 | 50 | Boeing 777-200-LR Freighter | GE90-110B1 | 1055 | 7GE097 | JL | AIRCRAFT | PM_10 | PM10-PRI | 2275020000 | 0.079 | 0.0002054
6711 | 50 | Boeing 777-200-LR Freighter | GE90-110B1 | 1055 | 7GE097 | JL | AIRCRAFT | PM_25 | PM25-PRI | 2275020000 | 0.079 | 0.0002054
6712 | 50 | Boeing 777-200-LR Freighter | GE90-110B1 | 1055 | 7GE097 | JL | AIRCRAFT | PM_NonVolatile | PM_NV | 2275020000 | 0.003 | 7.8e-06
6719 | 50 | Boeing 777-200-LR Freighter | GE90-110B1 | 1055 | 7GE097 | JL | AIRCRAFT | PM_VolatileOrganics | PM_VO | 2275020000 | 0.027 | 7.02e-05
6702 | 50 | Boeing 777-200-LR Freighter | GE90-110B1 | 1055 | 7GE097 | JL | AIRCRAFT | PM_VolatileSulfates | PM_VS | 2275020000 | 0.049 | 0.0001274
6690 | 50 | Boeing 777-200-LR Freighter | GE90-110B1 | 1055 | 7GE097 | JL | AIRCRAFT | Propionaldehyde | 123386 | 2275020000 | 0.011 | 2.86e-05
6715 | 50 | Boeing 777-200-LR Freighter | GE90-110B1 | 1055 | 7GE097 | JL | AIRCRAFT | SOx | SOX | 2275020000 | 0.602 | 0.0015652
6698 | 50 | Boeing 777-200-LR Freighter | GE90-110B1 | 1055 | 7GE097 | JL | AIRCRAFT | Styrene | 100425 | 2275020000 | 0.005 | 1.3e-05
6716 | 50 | Boeing 777-200-LR Freighter | GE90-110B1 | 1055 | 7GE097 | JL | AIRCRAFT | THC | THC | 2275020000 | 1.369 | 0.0035594
6710 | 50 | Boeing 777-200-LR Freighter | GE90-110B1 | 1055 | 7GE097 | JL | AIRCRAFT | TOG | TOG | 2275020000 | 1.583 | 0.0041158
6701 | 50 | Boeing 777-200-LR Freighter | GE90-110B1 | 1055 | 7GE097 | JL | AIRCRAFT | Toluene | 108883 | 2275020000 | 0.009 | 2.34e-05
6714 | 50 | Boeing 777-200-LR Freighter | GE90-110B1 | 1055 | 7GE097 | JL | AIRCRAFT | VOC | VOC | 2275020000 | 1.575 | 0.004095
6728 | 51 | Boeing 777-200-LR Freighter | GE90-115B | 2322 | 7GE099 | JL | AIRCRAFT | _1_3_Butadiene | 106990 | 2275020000 | 0.024 | 6.24e-05
6721 | 51 | Boeing 777-200-LR Freighter | GE90-115B | 2322 | 7GE099 | JL | AIRCRAFT | _1_Methylnaphthalene | 90120 | 2275020000 | 0.003 | 7.8e-06
6738 | 51 | Boeing 777-200-LR Freighter | GE90-115B | 2322 | 7GE099 | JL | AIRCRAFT | _2_Methylnaphthalene | 91576 | 2275020000 | 0.003 | 7.8e-06
6742 | 51 | Boeing 777-200-LR Freighter | GE90-115B | 2322 | 7GE099 | JL | AIRCRAFT | Acetaldehyde | 75070 | 2275020000 | 0.06 | 0.000156
6722 | 51 | Boeing 777-200-LR Freighter | GE90-115B | 2322 | 7GE099 | JL | AIRCRAFT | Acrolein | 107028 | 2275020000 | 0.034 | 8.84e-05
6733 | 51 | Boeing 777-200-LR Freighter | GE90-115B | 2322 | 7GE099 | JL | AIRCRAFT | Benzene | 71432 | 2275020000 | 0.023 | 5.98e-05
6747 | 51 | Boeing 777-200-LR Freighter | GE90-115B | 2322 | 7GE099 | JL | AIRCRAFT | CO | CO | 2275020000 | 11.28 | 0.029328
6752 | 51 | Boeing 777-200-LR Freighter | GE90-115B | 2322 | 7GE099 | JL | AIRCRAFT | CO2 | CO2 | 2275020000 | 1492.856 | 3.8814
6724 | 51 | Boeing 777-200-LR Freighter | GE90-115B | 2322 | 7GE099 | JL | AIRCRAFT | Ethylbenzene | 100414 | 2275020000 | 0.002 | 5.2e-06
6749 | 51 | Boeing 777-200-LR Freighter | GE90-115B | 2322 | 7GE099 | JL | AIRCRAFT | Formaldehyde | 50000 | 2275020000 | 0.172 | 0.0004472
6740 | 51 | Boeing 777-200-LR Freighter | GE90-115B | 2322 | 7GE099 | JL | AIRCRAFT | Fuel_Consumption | FUEL | 2275020000 | 473.172 | 1.2302
6750 | 51 | Boeing 777-200-LR Freighter | GE90-115B | 2322 | 7GE099 | JL | AIRCRAFT | H2O | H2O | 2275020000 | 585.313 | 1.5218
6726 | 51 | Boeing 777-200-LR Freighter | GE90-115B | 2322 | 7GE099 | JL | AIRCRAFT | Methanol | 67561 | 2275020000 | 0.025 | 6.5e-05
6729 | 51 | Boeing 777-200-LR Freighter | GE90-115B | 2322 | 7GE099 | JL | AIRCRAFT | Naphthalene | 91203 | 2275020000 | 0.008 | 2.08e-05
6743 | 51 | Boeing 777-200-LR Freighter | GE90-115B | 2322 | 7GE099 | JL | AIRCRAFT | NMHC | NMHC | 2275020000 | 1.528 | 0.0039728
6736 | 51 | Boeing 777-200-LR Freighter | GE90-115B | 2322 | 7GE099 | JL | AIRCRAFT | NOx | NOX | 2275020000 | 6.366 | 0.016552
6727 | 51 | Boeing 777-200-LR Freighter | GE90-115B | 2322 | 7GE099 | JL | AIRCRAFT | o_Xylene | 95476 | 2275020000 | 0.002 | 5.2e-06
6731 | 51 | Boeing 777-200-LR Freighter | GE90-115B | 2322 | 7GE099 | JL | AIRCRAFT | Phenol | 108952 | 2275020000 | 0.01 | 2.6e-05
6741 | 51 | Boeing 777-200-LR Freighter | GE90-115B | 2322 | 7GE099 | JL | AIRCRAFT | PM_10 | PM10-PRI | 2275020000 | 0.079 | 0.0002054
6739 | 51 | Boeing 777-200-LR Freighter | GE90-115B | 2322 | 7GE099 | JL | AIRCRAFT | PM_25 | PM25-PRI | 2275020000 | 0.079 | 0.0002054
6737 | 51 | Boeing 777-200-LR Freighter | GE90-115B | 2322 | 7GE099 | JL | AIRCRAFT | PM_NonVolatile | PM_NV | 2275020000 | 0.003 | 7.8e-06
6732 | 51 | Boeing 777-200-LR Freighter | GE90-115B | 2322 | 7GE099 | JL | AIRCRAFT | PM_VolatileOrganics | PM_VO | 2275020000 | 0.027 | 7.02e-05
6734 | 51 | Boeing 777-200-LR Freighter | GE90-115B | 2322 | 7GE099 | JL | AIRCRAFT | PM_VolatileSulfates | PM_VS | 2275020000 | 0.049 | 0.0001274
6723 | 51 | Boeing 777-200-LR Freighter | GE90-115B | 2322 | 7GE099 | JL | AIRCRAFT | Propionaldehyde | 123386 | 2275020000 | 0.01 | 2.6e-05
6744 | 51 | Boeing 777-200-LR Freighter | GE90-115B | 2322 | 7GE099 | JL | AIRCRAFT | SOx | SOX | 2275020000 | 0.611 | 0.0015886
6730 | 51 | Boeing 777-200-LR Freighter | GE90-115B | 2322 | 7GE099 | JL | AIRCRAFT | Styrene | 100425 | 2275020000 | 0.004 | 1.04e-05
6745 | 51 | Boeing 777-200-LR Freighter | GE90-115B | 2322 | 7GE099 | JL | AIRCRAFT | THC | THC | 2275020000 | 1.321 | 0.0034346
6748 | 51 | Boeing 777-200-LR Freighter | GE90-115B | 2322 | 7GE099 | JL | AIRCRAFT | TOG | TOG | 2275020000 | 1.528 | 0.0039728
6725 | 51 | Boeing 777-200-LR Freighter | GE90-115B | 2322 | 7GE099 | JL | AIRCRAFT | Toluene | 108883 | 2275020000 | 0.009 | 2.34e-05
6751 | 51 | Boeing 777-200-LR Freighter | GE90-115B | 2322 | 7GE099 | JL | AIRCRAFT | VOC | VOC | 2275020000 | 1.52 | 0.003952
6781 | 52 | Airbus A340-300 Series | CFM56-5C4 | 450 | 2CM015 | JL | AIRCRAFT | _1_3_Butadiene | 106990 | 2275020000 | 0.034 | 8.84e-05
6772 | 52 | Airbus A340-300 Series | CFM56-5C4 | 450 | 2CM015 | JL | AIRCRAFT | _1_Methylnaphthalene | 90120 | 2275020000 | 0.005 | 1.3e-05
6765 | 52 | Airbus A340-300 Series | CFM56-5C4 | 450 | 2CM015 | JL | AIRCRAFT | _2_Methylnaphthalene | 91576 | 2275020000 | 0.004 | 1.04e-05
6758 | 52 | Airbus A340-300 Series | CFM56-5C4 | 450 | 2CM015 | JL | AIRCRAFT | Acetaldehyde | 75070 | 2275020000 | 0.086 | 0.0002236
6784 | 52 | Airbus A340-300 Series | CFM56-5C4 | 450 | 2CM015 | JL | AIRCRAFT | Acrolein | 107028 | 2275020000 | 0.049 | 0.0001274
6773 | 52 | Airbus A340-300 Series | CFM56-5C4 | 450 | 2CM015 | JL | AIRCRAFT | Benzene | 71432 | 2275020000 | 0.034 | 8.84e-05
6759 | 52 | Airbus A340-300 Series | CFM56-5C4 | 450 | 2CM015 | JL | AIRCRAFT | CO | CO | 2275020000 | 11.147 | 0.028982
6763 | 52 | Airbus A340-300 Series | CFM56-5C4 | 450 | 2CM015 | JL | AIRCRAFT | CO2 | CO2 | 2275020000 | 2115.123 | 5.4993
6778 | 52 | Airbus A340-300 Series | CFM56-5C4 | 450 | 2CM015 | JL | AIRCRAFT | Ethylbenzene | 100414 | 2275020000 | 0.004 | 1.04e-05
6771 | 52 | Airbus A340-300 Series | CFM56-5C4 | 450 | 2CM015 | JL | AIRCRAFT | Formaldehyde | 50000 | 2275020000 | 0.248 | 0.0006448
6766 | 52 | Airbus A340-300 Series | CFM56-5C4 | 450 | 2CM015 | JL | AIRCRAFT | Fuel_Consumption | FUEL | 2275020000 | 670.404 | 1.7431
6755 | 52 | Airbus A340-300 Series | CFM56-5C4 | 450 | 2CM015 | JL | AIRCRAFT | H2O | H2O | 2275020000 | 829.289 | 2.1562
6769 | 52 | Airbus A340-300 Series | CFM56-5C4 | 450 | 2CM015 | JL | AIRCRAFT | Methanol | 67561 | 2275020000 | 0.036 | 9.36e-05
6764 | 52 | Airbus A340-300 Series | CFM56-5C4 | 450 | 2CM015 | JL | AIRCRAFT | Naphthalene | 91203 | 2275020000 | 0.011 | 2.86e-05
6767 | 52 | Airbus A340-300 Series | CFM56-5C4 | 450 | 2CM015 | JL | AIRCRAFT | NMHC | NMHC | 2275020000 | 2.241 | 0.0058266
6754 | 52 | Airbus A340-300 Series | CFM56-5C4 | 450 | 2CM015 | JL | AIRCRAFT | NOx | NOX | 2275020000 | 10.473 | 0.02723
6762 | 52 | Airbus A340-300 Series | CFM56-5C4 | 450 | 2CM015 | JL | AIRCRAFT | o_Xylene | 95476 | 2275020000 | 0.003 | 7.8e-06
6774 | 52 | Airbus A340-300 Series | CFM56-5C4 | 450 | 2CM015 | JL | AIRCRAFT | Phenol | 108952 | 2275020000 | 0.015 | 3.9e-05
6776 | 52 | Airbus A340-300 Series | CFM56-5C4 | 450 | 2CM015 | JL | AIRCRAFT | PM_10 | PM10-PRI | 2275020000 | 0.23 | 0.000598
6770 | 52 | Airbus A340-300 Series | CFM56-5C4 | 450 | 2CM015 | JL | AIRCRAFT | PM_25 | PM25-PRI | 2275020000 | 0.23 | 0.000598
6779 | 52 | Airbus A340-300 Series | CFM56-5C4 | 450 | 2CM015 | JL | AIRCRAFT | PM_NonVolatile | PM_NV | 2275020000 | 0.122 | 0.0003172
6783 | 52 | Airbus A340-300 Series | CFM56-5C4 | 450 | 2CM015 | JL | AIRCRAFT | PM_VolatileOrganics | PM_VO | 2275020000 | 0.038 | 9.88e-05
6782 | 52 | Airbus A340-300 Series | CFM56-5C4 | 450 | 2CM015 | JL | AIRCRAFT | PM_VolatileSulfates | PM_VS | 2275020000 | 0.07 | 0.000182
6757 | 52 | Airbus A340-300 Series | CFM56-5C4 | 450 | 2CM015 | JL | AIRCRAFT | Propionaldehyde | 123386 | 2275020000 | 0.015 | 3.9e-05
6756 | 52 | Airbus A340-300 Series | CFM56-5C4 | 450 | 2CM015 | JL | AIRCRAFT | SOx | SOX | 2275020000 | 0.866 | 0.0022516
6777 | 52 | Airbus A340-300 Series | CFM56-5C4 | 450 | 2CM015 | JL | AIRCRAFT | Styrene | 100425 | 2275020000 | 0.006 | 1.56e-05
6761 | 52 | Airbus A340-300 Series | CFM56-5C4 | 450 | 2CM015 | JL | AIRCRAFT | THC | THC | 2275020000 | 1.938 | 0.0050388
6753 | 52 | Airbus A340-300 Series | CFM56-5C4 | 450 | 2CM015 | JL | AIRCRAFT | TOG | TOG | 2275020000 | 2.241 | 0.0058266
6780 | 52 | Airbus A340-300 Series | CFM56-5C4 | 450 | 2CM015 | JL | AIRCRAFT | Toluene | 108883 | 2275020000 | 0.013 | 3.38e-05
6760 | 52 | Airbus A340-300 Series | CFM56-5C4 | 450 | 2CM015 | JL | AIRCRAFT | VOC | VOC | 2275020000 | 2.229 | 0.0057954
1747 | 52 | Airbus A340-300 Series | CFM56-5C4 | 450 | 2CM015 | JL | APU(s) | CO | CO | 2275070000 | 0.052 | 0.0001352
1756 | 52 | Airbus A340-300 Series | CFM56-5C4 | 450 | 2CM015 | JL | APU(s) | Formaldehyde | 50000 | 2275070000 | 0.001 | 2.6e-06
1759 | 52 | Airbus A340-300 Series | CFM56-5C4 | 450 | 2CM015 | JL | APU(s) | NMHC | NMHC | 2275070000 | 0.007 | 1.82e-05
1748 | 52 | Airbus A340-300 Series | CFM56-5C4 | 450 | 2CM015 | JL | APU(s) | NOx | NOX | 2275070000 | 0.277 | 0.0007202
1755 | 52 | Airbus A340-300 Series | CFM56-5C4 | 450 | 2CM015 | JL | APU(s) | PM_10 | PM10-PRI | 2275070000 | 0.015 | 3.9e-05
1765 | 52 | Airbus A340-300 Series | CFM56-5C4 | 450 | 2CM015 | JL | APU(s) | PM_25 | PM25-PRI | 2275070000 | 0.015 | 3.9e-05
1753 | 52 | Airbus A340-300 Series | CFM56-5C4 | 450 | 2CM015 | JL | APU(s) | SOx | SOX | 2275070000 | 0.028 | 7.28e-05
1749 | 52 | Airbus A340-300 Series | CFM56-5C4 | 450 | 2CM015 | JL | APU(s) | THC | THC | 2275070000 | 0.006 | 1.56e-05
1766 | 52 | Airbus A340-300 Series | CFM56-5C4 | 450 | 2CM015 | JL | APU(s) | TOG | TOG | 2275070000 | 0.007 | 1.82e-05
1758 | 52 | Airbus A340-300 Series | CFM56-5C4 | 450 | 2CM015 | JL | APU(s) | VOC | VOC | 2275070000 | 0.007 | 1.82e-05
3602 | 52 | Airbus A340-300 Series | CFM56-5C4 | 450 | 2CM015 | JL | GSE | Acetaldehyde | 75070 | 2275020000 | 0.001 | 2.6e-06
3611 | 52 | Airbus A340-300 Series | CFM56-5C4 | 450 | 2CM015 | JL | GSE | Benzene | 71432 | 2275020000 | 0.001 | 2.6e-06
3590 | 52 | Airbus A340-300 Series | CFM56-5C4 | 450 | 2CM015 | JL | GSE | CO | CO | 2275020000 | 2.519 | 0.0065494
3598 | 52 | Airbus A340-300 Series | CFM56-5C4 | 450 | 2CM015 | JL | GSE | Ethylbenzene | 100414 | 2275020000 | 0.001 | 2.6e-06
3616 | 52 | Airbus A340-300 Series | CFM56-5C4 | 450 | 2CM015 | JL | GSE | Formaldehyde | 50000 | 2275020000 | 0.002 | 5.2e-06
3604 | 52 | Airbus A340-300 Series | CFM56-5C4 | 450 | 2CM015 | JL | GSE | Methane | CH4 | 2275020000 | 0.002 | 5.2e-06
3596 | 52 | Airbus A340-300 Series | CFM56-5C4 | 450 | 2CM015 | JL | GSE | NMHC | NMHC | 2275020000 | 0.091 | 0.0002366
3615 | 52 | Airbus A340-300 Series | CFM56-5C4 | 450 | 2CM015 | JL | GSE | NOx | NOX | 2275020000 | 0.341 | 0.0008866
3593 | 52 | Airbus A340-300 Series | CFM56-5C4 | 450 | 2CM015 | JL | GSE | o_Xylene | 95476 | 2275020000 | 0.001 | 2.6e-06
3600 | 52 | Airbus A340-300 Series | CFM56-5C4 | 450 | 2CM015 | JL | GSE | PM_10 | PM10-PRI | 2275020000 | 0.017 | 4.42e-05
3599 | 52 | Airbus A340-300 Series | CFM56-5C4 | 450 | 2CM015 | JL | GSE | PM_25 | PM25-PRI | 2275020000 | 0.017 | 4.42e-05
3594 | 52 | Airbus A340-300 Series | CFM56-5C4 | 450 | 2CM015 | JL | GSE | SOx | SOX | 2275020000 | 0.008 | 2.08e-05
3609 | 52 | Airbus A340-300 Series | CFM56-5C4 | 450 | 2CM015 | JL | GSE | TOG | TOG | 2275020000 | 0.104 | 0.0002704
3613 | 52 | Airbus A340-300 Series | CFM56-5C4 | 450 | 2CM015 | JL | GSE | Toluene | 108883 | 2275020000 | 0.002 | 5.2e-06
3595 | 52 | Airbus A340-300 Series | CFM56-5C4 | 450 | 2CM015 | JL | GSE | VOC | VOC | 2275020000 | 0.095 | 0.000247
6804 | 53 | Boeing 757-200 Series Freighter | RB211-535E4 (3RR028) | 867 | 3RR028 | JS | AIRCRAFT | _1_3_Butadiene | 106990 | 2275020000 | 0.002 | 5.2e-06
6785 | 53 | Boeing 757-200 Series Freighter | RB211-535E4 (3RR028) | 867 | 3RR028 | JS | AIRCRAFT | Acetaldehyde | 75070 | 2275020000 | 0.005 | 1.3e-05
6812 | 53 | Boeing 757-200 Series Freighter | RB211-535E4 (3RR028) | 867 | 3RR028 | JS | AIRCRAFT | Acrolein | 107028 | 2275020000 | 0.003 | 7.8e-06
6794 | 53 | Boeing 757-200 Series Freighter | RB211-535E4 (3RR028) | 867 | 3RR028 | JS | AIRCRAFT | Benzene | 71432 | 2275020000 | 0.002 | 5.2e-06
6790 | 53 | Boeing 757-200 Series Freighter | RB211-535E4 (3RR028) | 867 | 3RR028 | JS | AIRCRAFT | CO | CO | 2275020000 | 3.406 | 0.0088556
6802 | 53 | Boeing 757-200 Series Freighter | RB211-535E4 (3RR028) | 867 | 3RR028 | JS | AIRCRAFT | CO2 | CO2 | 2275020000 | 1314.644 | 3.4181
6797 | 53 | Boeing 757-200 Series Freighter | RB211-535E4 (3RR028) | 867 | 3RR028 | JS | AIRCRAFT | Formaldehyde | 50000 | 2275020000 | 0.013 | 3.38e-05
6798 | 53 | Boeing 757-200 Series Freighter | RB211-535E4 (3RR028) | 867 | 3RR028 | JS | AIRCRAFT | Fuel_Consumption | FUEL | 2275020000 | 416.686 | 1.0834
6810 | 53 | Boeing 757-200 Series Freighter | RB211-535E4 (3RR028) | 867 | 3RR028 | JS | AIRCRAFT | H2O | H2O | 2275020000 | 515.441 | 1.3401
6786 | 53 | Boeing 757-200 Series Freighter | RB211-535E4 (3RR028) | 867 | 3RR028 | JS | AIRCRAFT | Methanol | 67561 | 2275020000 | 0.002 | 5.2e-06
6792 | 53 | Boeing 757-200 Series Freighter | RB211-535E4 (3RR028) | 867 | 3RR028 | JS | AIRCRAFT | Naphthalene | 91203 | 2275020000 | 0.001 | 2.6e-06
6793 | 53 | Boeing 757-200 Series Freighter | RB211-535E4 (3RR028) | 867 | 3RR028 | JS | AIRCRAFT | NMHC | NMHC | 2275020000 | 0.224 | 0.0005824
6796 | 53 | Boeing 757-200 Series Freighter | RB211-535E4 (3RR028) | 867 | 3RR028 | JS | AIRCRAFT | NOx | NOX | 2275020000 | 6.057 | 0.015748
6815 | 53 | Boeing 757-200 Series Freighter | RB211-535E4 (3RR028) | 867 | 3RR028 | JS | AIRCRAFT | Phenol | 108952 | 2275020000 | 0.001 | 2.6e-06
6799 | 53 | Boeing 757-200 Series Freighter | RB211-535E4 (3RR028) | 867 | 3RR028 | JS | AIRCRAFT | PM_10 | PM10-PRI | 2275020000 | 0.054 | 0.0001404
6807 | 53 | Boeing 757-200 Series Freighter | RB211-535E4 (3RR028) | 867 | 3RR028 | JS | AIRCRAFT | PM_25 | PM25-PRI | 2275020000 | 0.054 | 0.0001404
6816 | 53 | Boeing 757-200 Series Freighter | RB211-535E4 (3RR028) | 867 | 3RR028 | JS | AIRCRAFT | PM_NonVolatile | PM_NV | 2275020000 | 0.007 | 1.82e-05
6803 | 53 | Boeing 757-200 Series Freighter | RB211-535E4 (3RR028) | 867 | 3RR028 | JS | AIRCRAFT | PM_VolatileOrganics | PM_VO | 2275020000 | 0.003 | 7.8e-06
6805 | 53 | Boeing 757-200 Series Freighter | RB211-535E4 (3RR028) | 867 | 3RR028 | JS | AIRCRAFT | PM_VolatileSulfates | PM_VS | 2275020000 | 0.043 | 0.0001118
6809 | 53 | Boeing 757-200 Series Freighter | RB211-535E4 (3RR028) | 867 | 3RR028 | JS | AIRCRAFT | Propionaldehyde | 123386 | 2275020000 | 0.001 | 2.6e-06
6800 | 53 | Boeing 757-200 Series Freighter | RB211-535E4 (3RR028) | 867 | 3RR028 | JS | AIRCRAFT | SOx | SOX | 2275020000 | 0.538 | 0.0013988
6789 | 53 | Boeing 757-200 Series Freighter | RB211-535E4 (3RR028) | 867 | 3RR028 | JS | AIRCRAFT | THC | THC | 2275020000 | 0.194 | 0.0005044
6787 | 53 | Boeing 757-200 Series Freighter | RB211-535E4 (3RR028) | 867 | 3RR028 | JS | AIRCRAFT | TOG | TOG | 2275020000 | 0.224 | 0.0005824
6811 | 53 | Boeing 757-200 Series Freighter | RB211-535E4 (3RR028) | 867 | 3RR028 | JS | AIRCRAFT | Toluene | 108883 | 2275020000 | 0.001 | 2.6e-06
6788 | 53 | Boeing 757-200 Series Freighter | RB211-535E4 (3RR028) | 867 | 3RR028 | JS | AIRCRAFT | VOC | VOC | 2275020000 | 0.223 | 0.0005798
6820 | 54 | Boeing 767-200 Series Freighter | CF6-80A | 925 | 1GE010 | JM | AIRCRAFT | _1_3_Butadiene | 106990 | 2275020000 | 0.006 | 1.56e-05
6848 | 54 | Boeing 767-200 Series Freighter | CF6-80A | 925 | 1GE010 | JM | AIRCRAFT | _1_Methylnaphthalene | 90120 | 2275020000 | 0.001 | 2.6e-06
6847 | 54 | Boeing 767-200 Series Freighter | CF6-80A | 925 | 1GE010 | JM | AIRCRAFT | _2_Methylnaphthalene | 91576 | 2275020000 | 0.001 | 2.6e-06
6833 | 54 | Boeing 767-200 Series Freighter | CF6-80A | 925 | 1GE010 | JM | AIRCRAFT | Acetaldehyde | 75070 | 2275020000 | 0.014 | 3.64e-05
6827 | 54 | Boeing 767-200 Series Freighter | CF6-80A | 925 | 1GE010 | JM | AIRCRAFT | Acrolein | 107028 | 2275020000 | 0.008 | 2.08e-05
6834 | 54 | Boeing 767-200 Series Freighter | CF6-80A | 925 | 1GE010 | JM | AIRCRAFT | Benzene | 71432 | 2275020000 | 0.006 | 1.56e-05
6842 | 54 | Boeing 767-200 Series Freighter | CF6-80A | 925 | 1GE010 | JM | AIRCRAFT | CO | CO | 2275020000 | 1.302 | 0.0033852
6837 | 54 | Boeing 767-200 Series Freighter | CF6-80A | 925 | 1GE010 | JM | AIRCRAFT | CO2 | CO2 | 2275020000 | 285.664 | 0.74273
6818 | 54 | Boeing 767-200 Series Freighter | CF6-80A | 925 | 1GE010 | JM | AIRCRAFT | Ethylbenzene | 100414 | 2275020000 | 0.001 | 2.6e-06
6843 | 54 | Boeing 767-200 Series Freighter | CF6-80A | 925 | 1GE010 | JM | AIRCRAFT | Formaldehyde | 50000 | 2275020000 | 0.041 | 0.0001066
6836 | 54 | Boeing 767-200 Series Freighter | CF6-80A | 925 | 1GE010 | JM | AIRCRAFT | Fuel_Consumption | FUEL | 2275020000 | 90.543 | 0.23541
6844 | 54 | Boeing 767-200 Series Freighter | CF6-80A | 925 | 1GE010 | JM | AIRCRAFT | H2O | H2O | 2275020000 | 112.002 | 0.29121
6830 | 54 | Boeing 767-200 Series Freighter | CF6-80A | 925 | 1GE010 | JM | AIRCRAFT | Methanol | 67561 | 2275020000 | 0.006 | 1.56e-05
6824 | 54 | Boeing 767-200 Series Freighter | CF6-80A | 925 | 1GE010 | JM | AIRCRAFT | Naphthalene | 91203 | 2275020000 | 0.002 | 5.2e-06
6838 | 54 | Boeing 767-200 Series Freighter | CF6-80A | 925 | 1GE010 | JM | AIRCRAFT | NMHC | NMHC | 2275020000 | 0.361 | 0.0009386
6835 | 54 | Boeing 767-200 Series Freighter | CF6-80A | 925 | 1GE010 | JM | AIRCRAFT | NOx | NOX | 2275020000 | 1.254 | 0.0032604
6823 | 54 | Boeing 767-200 Series Freighter | CF6-80A | 925 | 1GE010 | JM | AIRCRAFT | o_Xylene | 95476 | 2275020000 | 0.001 | 2.6e-06
6831 | 54 | Boeing 767-200 Series Freighter | CF6-80A | 925 | 1GE010 | JM | AIRCRAFT | Phenol | 108952 | 2275020000 | 0.002 | 5.2e-06
6819 | 54 | Boeing 767-200 Series Freighter | CF6-80A | 925 | 1GE010 | JM | AIRCRAFT | PM_10 | PM10-PRI | 2275020000 | 0.023 | 5.98e-05
6826 | 54 | Boeing 767-200 Series Freighter | CF6-80A | 925 | 1GE010 | JM | AIRCRAFT | PM_25 | PM25-PRI | 2275020000 | 0.023 | 5.98e-05
6825 | 54 | Boeing 767-200 Series Freighter | CF6-80A | 925 | 1GE010 | JM | AIRCRAFT | PM_NonVolatile | PM_NV | 2275020000 | 0.003 | 7.8e-06
6845 | 54 | Boeing 767-200 Series Freighter | CF6-80A | 925 | 1GE010 | JM | AIRCRAFT | PM_VolatileOrganics | PM_VO | 2275020000 | 0.011 | 2.86e-05
6840 | 54 | Boeing 767-200 Series Freighter | CF6-80A | 925 | 1GE010 | JM | AIRCRAFT | PM_VolatileSulfates | PM_VS | 2275020000 | 0.009 | 2.34e-05
6841 | 54 | Boeing 767-200 Series Freighter | CF6-80A | 925 | 1GE010 | JM | AIRCRAFT | Propionaldehyde | 123386 | 2275020000 | 0.002 | 5.2e-06
6821 | 54 | Boeing 767-200 Series Freighter | CF6-80A | 925 | 1GE010 | JM | AIRCRAFT | SOx | SOX | 2275020000 | 0.117 | 0.0003042
6817 | 54 | Boeing 767-200 Series Freighter | CF6-80A | 925 | 1GE010 | JM | AIRCRAFT | Styrene | 100425 | 2275020000 | 0.001 | 2.6e-06
6839 | 54 | Boeing 767-200 Series Freighter | CF6-80A | 925 | 1GE010 | JM | AIRCRAFT | THC | THC | 2275020000 | 0.312 | 0.0008112
6829 | 54 | Boeing 767-200 Series Freighter | CF6-80A | 925 | 1GE010 | JM | AIRCRAFT | TOG | TOG | 2275020000 | 0.361 | 0.0009386
6822 | 54 | Boeing 767-200 Series Freighter | CF6-80A | 925 | 1GE010 | JM | AIRCRAFT | Toluene | 108883 | 2275020000 | 0.002 | 5.2e-06
6832 | 54 | Boeing 767-200 Series Freighter | CF6-80A | 925 | 1GE010 | JM | AIRCRAFT | VOC | VOC | 2275020000 | 0.359 | 0.0009334
6859 | 55 | Boeing 767-200 Series | PW4060 Phase III | 911 | 1PW043 | JM | AIRCRAFT | _1_3_Butadiene | 106990 | 2275020000 | 0.013 | 3.38e-05
6880 | 55 | Boeing 767-200 Series | PW4060 Phase III | 911 | 1PW043 | JM | AIRCRAFT | _1_Methylnaphthalene | 90120 | 2275020000 | 0.002 | 5.2e-06
6879 | 55 | Boeing 767-200 Series | PW4060 Phase III | 911 | 1PW043 | JM | AIRCRAFT | _2_Methylnaphthalene | 91576 | 2275020000 | 0.002 | 5.2e-06
6850 | 55 | Boeing 767-200 Series | PW4060 Phase III | 911 | 1PW043 | JM | AIRCRAFT | Acetaldehyde | 75070 | 2275020000 | 0.033 | 8.58e-05
6858 | 55 | Boeing 767-200 Series | PW4060 Phase III | 911 | 1PW043 | JM | AIRCRAFT | Acrolein | 107028 | 2275020000 | 0.019 | 4.94e-05
6861 | 55 | Boeing 767-200 Series | PW4060 Phase III | 911 | 1PW043 | JM | AIRCRAFT | Benzene | 71432 | 2275020000 | 0.013 | 3.38e-05
6866 | 55 | Boeing 767-200 Series | PW4060 Phase III | 911 | 1PW043 | JM | AIRCRAFT | CO | CO | 2275020000 | 2.654 | 0.0069004
6876 | 55 | Boeing 767-200 Series | PW4060 Phase III | 911 | 1PW043 | JM | AIRCRAFT | CO2 | CO2 | 2275020000 | 360.972 | 0.93853
6857 | 55 | Boeing 767-200 Series | PW4060 Phase III | 911 | 1PW043 | JM | AIRCRAFT | Ethylbenzene | 100414 | 2275020000 | 0.001 | 2.6e-06
6867 | 55 | Boeing 767-200 Series | PW4060 Phase III | 911 | 1PW043 | JM | AIRCRAFT | Formaldehyde | 50000 | 2275020000 | 0.097 | 0.0002522
6868 | 55 | Boeing 767-200 Series | PW4060 Phase III | 911 | 1PW043 | JM | AIRCRAFT | Fuel_Consumption | FUEL | 2275020000 | 114.413 | 0.29747
6875 | 55 | Boeing 767-200 Series | PW4060 Phase III | 911 | 1PW043 | JM | AIRCRAFT | H2O | H2O | 2275020000 | 141.529 | 0.36798
6865 | 55 | Boeing 767-200 Series | PW4060 Phase III | 911 | 1PW043 | JM | AIRCRAFT | Methanol | 67561 | 2275020000 | 0.014 | 3.64e-05
6853 | 55 | Boeing 767-200 Series | PW4060 Phase III | 911 | 1PW043 | JM | AIRCRAFT | Naphthalene | 91203 | 2275020000 | 0.004 | 1.04e-05
6869 | 55 | Boeing 767-200 Series | PW4060 Phase III | 911 | 1PW043 | JM | AIRCRAFT | NMHC | NMHC | 2275020000 | 0.815 | 0.002119
6856 | 55 | Boeing 767-200 Series | PW4060 Phase III | 911 | 1PW043 | JM | AIRCRAFT | NOx | NOX | 2275020000 | 1.573 | 0.0040898
6862 | 55 | Boeing 767-200 Series | PW4060 Phase III | 911 | 1PW043 | JM | AIRCRAFT | o_Xylene | 95476 | 2275020000 | 0.001 | 2.6e-06
6872 | 55 | Boeing 767-200 Series | PW4060 Phase III | 911 | 1PW043 | JM | AIRCRAFT | Phenol | 108952 | 2275020000 | 0.006 | 1.56e-05
6852 | 55 | Boeing 767-200 Series | PW4060 Phase III | 911 | 1PW043 | JM | AIRCRAFT | PM_10 | PM10-PRI | 2275020000 | 0.028 | 7.28e-05
6860 | 55 | Boeing 767-200 Series | PW4060 Phase III | 911 | 1PW043 | JM | AIRCRAFT | PM_25 | PM25-PRI | 2275020000 | 0.028 | 7.28e-05
6874 | 55 | Boeing 767-200 Series | PW4060 Phase III | 911 | 1PW043 | JM | AIRCRAFT | PM_NonVolatile | PM_NV | 2275020000 | 0.001 | 2.6e-06
6873 | 55 | Boeing 767-200 Series | PW4060 Phase III | 911 | 1PW043 | JM | AIRCRAFT | PM_VolatileOrganics | PM_VO | 2275020000 | 0.015 | 3.9e-05
6877 | 55 | Boeing 767-200 Series | PW4060 Phase III | 911 | 1PW043 | JM | AIRCRAFT | PM_VolatileSulfates | PM_VS | 2275020000 | 0.012 | 3.12e-05
6871 | 55 | Boeing 767-200 Series | PW4060 Phase III | 911 | 1PW043 | JM | AIRCRAFT | Propionaldehyde | 123386 | 2275020000 | 0.006 | 1.56e-05
6849 | 55 | Boeing 767-200 Series | PW4060 Phase III | 911 | 1PW043 | JM | AIRCRAFT | SOx | SOX | 2275020000 | 0.148 | 0.0003848
6851 | 55 | Boeing 767-200 Series | PW4060 Phase III | 911 | 1PW043 | JM | AIRCRAFT | Styrene | 100425 | 2275020000 | 0.002 | 5.2e-06
6870 | 55 | Boeing 767-200 Series | PW4060 Phase III | 911 | 1PW043 | JM | AIRCRAFT | THC | THC | 2275020000 | 0.705 | 0.001833
6863 | 55 | Boeing 767-200 Series | PW4060 Phase III | 911 | 1PW043 | JM | AIRCRAFT | TOG | TOG | 2275020000 | 0.815 | 0.002119
6864 | 55 | Boeing 767-200 Series | PW4060 Phase III | 911 | 1PW043 | JM | AIRCRAFT | Toluene | 108883 | 2275020000 | 0.005 | 1.3e-05
6855 | 55 | Boeing 767-200 Series | PW4060 Phase III | 911 | 1PW043 | JM | AIRCRAFT | VOC | VOC | 2275020000 | 0.811 | 0.0021086
1860 | 55 | Boeing 767-200 Series | PW4060 Phase III | 911 | 1PW043 | JM | APU(s) | CO | CO | 2275070000 | 0.014 | 3.64e-05
1870 | 55 | Boeing 767-200 Series | PW4060 Phase III | 911 | 1PW043 | JM | APU(s) | NMHC | NMHC | 2275070000 | 0.002 | 5.2e-06
1856 | 55 | Boeing 767-200 Series | PW4060 Phase III | 911 | 1PW043 | JM | APU(s) | NOx | NOX | 2275070000 | 0.031 | 8.06e-05
1841 | 55 | Boeing 767-200 Series | PW4060 Phase III | 911 | 1PW043 | JM | APU(s) | PM_10 | PM10-PRI | 2275070000 | 0.003 | 7.8e-06
1850 | 55 | Boeing 767-200 Series | PW4060 Phase III | 911 | 1PW043 | JM | APU(s) | PM_25 | PM25-PRI | 2275070000 | 0.003 | 7.8e-06
1844 | 55 | Boeing 767-200 Series | PW4060 Phase III | 911 | 1PW043 | JM | APU(s) | SOx | SOX | 2275070000 | 0.003 | 7.8e-06
1864 | 55 | Boeing 767-200 Series | PW4060 Phase III | 911 | 1PW043 | JM | APU(s) | THC | THC | 2275070000 | 0.001 | 2.6e-06
1849 | 55 | Boeing 767-200 Series | PW4060 Phase III | 911 | 1PW043 | JM | APU(s) | TOG | TOG | 2275070000 | 0.002 | 5.2e-06
1847 | 55 | Boeing 767-200 Series | PW4060 Phase III | 911 | 1PW043 | JM | APU(s) | VOC | VOC | 2275070000 | 0.002 | 5.2e-06
4314 | 55 | Boeing 767-200 Series | PW4060 Phase III | 911 | 1PW043 | JM | GSE | CO | CO | 2275020000 | 0.506 | 0.0013156
4305 | 55 | Boeing 767-200 Series | PW4060 Phase III | 911 | 1PW043 | JM | GSE | Formaldehyde | 50000 | 2275020000 | 0.001 | 2.6e-06
4308 | 55 | Boeing 767-200 Series | PW4060 Phase III | 911 | 1PW043 | JM | GSE | NMHC | NMHC | 2275020000 | 0.019 | 4.94e-05
4298 | 55 | Boeing 767-200 Series | PW4060 Phase III | 911 | 1PW043 | JM | GSE | NOx | NOX | 2275020000 | 0.078 | 0.0002028
4289 | 55 | Boeing 767-200 Series | PW4060 Phase III | 911 | 1PW043 | JM | GSE | PM_10 | PM10-PRI | 2275020000 | 0.004 | 1.04e-05
4292 | 55 | Boeing 767-200 Series | PW4060 Phase III | 911 | 1PW043 | JM | GSE | PM_25 | PM25-PRI | 2275020000 | 0.004 | 1.04e-05
4294 | 55 | Boeing 767-200 Series | PW4060 Phase III | 911 | 1PW043 | JM | GSE | SOx | SOX | 2275020000 | 0.002 | 5.2e-06
4296 | 55 | Boeing 767-200 Series | PW4060 Phase III | 911 | 1PW043 | JM | GSE | TOG | TOG | 2275020000 | 0.021 | 5.46e-05
4293 | 55 | Boeing 767-200 Series | PW4060 Phase III | 911 | 1PW043 | JM | GSE | VOC | VOC | 2275020000 | 0.02 | 5.2e-05
6907 | 56 | Cessna 560 Citation XLS | JT15D-5, -5A, -5B | 1551 | 1PW037 | JB | AIRCRAFT | _1_3_Butadiene | 106990 | 2275050012 | 0.097 | 0.0002522
6905 | 56 | Cessna 560 Citation XLS | JT15D-5, -5A, -5B | 1551 | 1PW037 | JB | AIRCRAFT | _1_Methylnaphthalene | 90120 | 2275050012 | 0.014 | 3.64e-05
6881 | 56 | Cessna 560 Citation XLS | JT15D-5, -5A, -5B | 1551 | 1PW037 | JB | AIRCRAFT | _2_Methylnaphthalene | 91576 | 2275050012 | 0.012 | 3.12e-05
6906 | 56 | Cessna 560 Citation XLS | JT15D-5, -5A, -5B | 1551 | 1PW037 | JB | AIRCRAFT | Acetaldehyde | 75070 | 2275050012 | 0.245 | 0.000637
6894 | 56 | Cessna 560 Citation XLS | JT15D-5, -5A, -5B | 1551 | 1PW037 | JB | AIRCRAFT | Acrolein | 107028 | 2275050012 | 0.14 | 0.000364
6898 | 56 | Cessna 560 Citation XLS | JT15D-5, -5A, -5B | 1551 | 1PW037 | JB | AIRCRAFT | Benzene | 71432 | 2275050012 | 0.096 | 0.0002496
6903 | 56 | Cessna 560 Citation XLS | JT15D-5, -5A, -5B | 1551 | 1PW037 | JB | AIRCRAFT | CO | CO | 2275050012 | 5.214 | 0.013556
6891 | 56 | Cessna 560 Citation XLS | JT15D-5, -5A, -5B | 1551 | 1PW037 | JB | AIRCRAFT | CO2 | CO2 | 2275050012 | 172.763 | 0.44918
6910 | 56 | Cessna 560 Citation XLS | JT15D-5, -5A, -5B | 1551 | 1PW037 | JB | AIRCRAFT | Ethylbenzene | 100414 | 2275050012 | 0.01 | 2.6e-05
6899 | 56 | Cessna 560 Citation XLS | JT15D-5, -5A, -5B | 1551 | 1PW037 | JB | AIRCRAFT | Formaldehyde | 50000 | 2275050012 | 0.705 | 0.001833
6889 | 56 | Cessna 560 Citation XLS | JT15D-5, -5A, -5B | 1551 | 1PW037 | JB | AIRCRAFT | Fuel_Consumption | FUEL | 2275050012 | 54.758 | 0.14237
6887 | 56 | Cessna 560 Citation XLS | JT15D-5, -5A, -5B | 1551 | 1PW037 | JB | AIRCRAFT | H2O | H2O | 2275050012 | 67.736 | 0.17611
6896 | 56 | Cessna 560 Citation XLS | JT15D-5, -5A, -5B | 1551 | 1PW037 | JB | AIRCRAFT | Methanol | 67561 | 2275050012 | 0.103 | 0.0002678
6897 | 56 | Cessna 560 Citation XLS | JT15D-5, -5A, -5B | 1551 | 1PW037 | JB | AIRCRAFT | Naphthalene | 91203 | 2275050012 | 0.031 | 8.06e-05
6912 | 56 | Cessna 560 Citation XLS | JT15D-5, -5A, -5B | 1551 | 1PW037 | JB | AIRCRAFT | NMHC | NMHC | 2275050012 | 5.787 | 0.015046
6909 | 56 | Cessna 560 Citation XLS | JT15D-5, -5A, -5B | 1551 | 1PW037 | JB | AIRCRAFT | NOx | NOX | 2275050012 | 0.17 | 0.000442
6904 | 56 | Cessna 560 Citation XLS | JT15D-5, -5A, -5B | 1551 | 1PW037 | JB | AIRCRAFT | o_Xylene | 95476 | 2275050012 | 0.01 | 2.6e-05
6900 | 56 | Cessna 560 Citation XLS | JT15D-5, -5A, -5B | 1551 | 1PW037 | JB | AIRCRAFT | Phenol | 108952 | 2275050012 | 0.042 | 0.0001092
6886 | 56 | Cessna 560 Citation XLS | JT15D-5, -5A, -5B | 1551 | 1PW037 | JB | AIRCRAFT | PM_10 | PM10-PRI | 2275050012 | 0.116 | 0.0003016
6885 | 56 | Cessna 560 Citation XLS | JT15D-5, -5A, -5B | 1551 | 1PW037 | JB | AIRCRAFT | PM_25 | PM25-PRI | 2275050012 | 0.116 | 0.0003016
6882 | 56 | Cessna 560 Citation XLS | JT15D-5, -5A, -5B | 1551 | 1PW037 | JB | AIRCRAFT | PM_NonVolatile | PM_NV | 2275050012 | 0.003 | 7.8e-06
6892 | 56 | Cessna 560 Citation XLS | JT15D-5, -5A, -5B | 1551 | 1PW037 | JB | AIRCRAFT | PM_VolatileOrganics | PM_VO | 2275050012 | 0.107 | 0.0002782
6884 | 56 | Cessna 560 Citation XLS | JT15D-5, -5A, -5B | 1551 | 1PW037 | JB | AIRCRAFT | PM_VolatileSulfates | PM_VS | 2275050012 | 0.006 | 1.56e-05
6883 | 56 | Cessna 560 Citation XLS | JT15D-5, -5A, -5B | 1551 | 1PW037 | JB | AIRCRAFT | Propionaldehyde | 123386 | 2275050012 | 0.042 | 0.0001092
6888 | 56 | Cessna 560 Citation XLS | JT15D-5, -5A, -5B | 1551 | 1PW037 | JB | AIRCRAFT | SOx | SOX | 2275050012 | 0.071 | 0.0001846
6908 | 56 | Cessna 560 Citation XLS | JT15D-5, -5A, -5B | 1551 | 1PW037 | JB | AIRCRAFT | Styrene | 100425 | 2275050012 | 0.018 | 4.68e-05
6901 | 56 | Cessna 560 Citation XLS | JT15D-5, -5A, -5B | 1551 | 1PW037 | JB | AIRCRAFT | THC | THC | 2275050012 | 5.005 | 0.013013
6890 | 56 | Cessna 560 Citation XLS | JT15D-5, -5A, -5B | 1551 | 1PW037 | JB | AIRCRAFT | TOG | TOG | 2275050012 | 5.787 | 0.015046
6902 | 56 | Cessna 560 Citation XLS | JT15D-5, -5A, -5B | 1551 | 1PW037 | JB | AIRCRAFT | Toluene | 108883 | 2275050012 | 0.037 | 9.62e-05
6895 | 56 | Cessna 560 Citation XLS | JT15D-5, -5A, -5B | 1551 | 1PW037 | JB | AIRCRAFT | VOC | VOC | 2275050012 | 5.757 | 0.014968
4347 | 56 | Cessna 560 Citation XLS | JT15D-5, -5A, -5B | 1551 | 1PW037 | JB | GSE | Benzene | 71432 | 2275050012 | 0.001 | 2.6e-06
4331 | 56 | Cessna 560 Citation XLS | JT15D-5, -5A, -5B | 1551 | 1PW037 | JB | GSE | CO | CO | 2275050012 | 0.829 | 0.0021554
4323 | 56 | Cessna 560 Citation XLS | JT15D-5, -5A, -5B | 1551 | 1PW037 | JB | GSE | Methane | CH4 | 2275050012 | 0.001 | 2.6e-06
4342 | 56 | Cessna 560 Citation XLS | JT15D-5, -5A, -5B | 1551 | 1PW037 | JB | GSE | NMHC | NMHC | 2275050012 | 0.026 | 6.76e-05
4326 | 56 | Cessna 560 Citation XLS | JT15D-5, -5A, -5B | 1551 | 1PW037 | JB | GSE | NOx | NOX | 2275050012 | 0.068 | 0.0001768
4333 | 56 | Cessna 560 Citation XLS | JT15D-5, -5A, -5B | 1551 | 1PW037 | JB | GSE | PM_10 | PM10-PRI | 2275050012 | 0.002 | 5.2e-06
4321 | 56 | Cessna 560 Citation XLS | JT15D-5, -5A, -5B | 1551 | 1PW037 | JB | GSE | PM_25 | PM25-PRI | 2275050012 | 0.001 | 2.6e-06
4329 | 56 | Cessna 560 Citation XLS | JT15D-5, -5A, -5B | 1551 | 1PW037 | JB | GSE | SOx | SOX | 2275050012 | 0.002 | 5.2e-06
4338 | 56 | Cessna 560 Citation XLS | JT15D-5, -5A, -5B | 1551 | 1PW037 | JB | GSE | TOG | TOG | 2275050012 | 0.03 | 7.8e-05
4346 | 56 | Cessna 560 Citation XLS | JT15D-5, -5A, -5B | 1551 | 1PW037 | JB | GSE | Toluene | 108883 | 2275050012 | 0.001 | 2.6e-06
4350 | 56 | Cessna 560 Citation XLS | JT15D-5, -5A, -5B | 1551 | 1PW037 | JB | GSE | VOC | VOC | 2275050012 | 0.027 | 7.02e-05
6927 | 57 | Cessna 560 Citation V | PW530 | 2354 | PW530 | JB | AIRCRAFT | _1_3_Butadiene | 106990 | 2275060012 | 0.027 | 7.02e-05
6936 | 57 | Cessna 560 Citation V | PW530 | 2354 | PW530 | JB | AIRCRAFT | _1_Methylnaphthalene | 90120 | 2275060012 | 0.004 | 1.04e-05
6926 | 57 | Cessna 560 Citation V | PW530 | 2354 | PW530 | JB | AIRCRAFT | _2_Methylnaphthalene | 91576 | 2275060012 | 0.003 | 7.8e-06
6930 | 57 | Cessna 560 Citation V | PW530 | 2354 | PW530 | JB | AIRCRAFT | Acetaldehyde | 75070 | 2275060012 | 0.069 | 0.0001794
6929 | 57 | Cessna 560 Citation V | PW530 | 2354 | PW530 | JB | AIRCRAFT | Acrolein | 107028 | 2275060012 | 0.039 | 0.0001014
6931 | 57 | Cessna 560 Citation V | PW530 | 2354 | PW530 | JB | AIRCRAFT | Benzene | 71432 | 2275060012 | 0.027 | 7.02e-05
6941 | 57 | Cessna 560 Citation V | PW530 | 2354 | PW530 | JB | AIRCRAFT | CO | CO | 2275060012 | 2.266 | 0.0058916
6923 | 57 | Cessna 560 Citation V | PW530 | 2354 | PW530 | JB | AIRCRAFT | CO2 | CO2 | 2275060012 | 83.349 | 0.21671
6942 | 57 | Cessna 560 Citation V | PW530 | 2354 | PW530 | JB | AIRCRAFT | Ethylbenzene | 100414 | 2275060012 | 0.003 | 7.8e-06
6919 | 57 | Cessna 560 Citation V | PW530 | 2354 | PW530 | JB | AIRCRAFT | Formaldehyde | 50000 | 2275060012 | 0.199 | 0.0005174
6937 | 57 | Cessna 560 Citation V | PW530 | 2354 | PW530 | JB | AIRCRAFT | Fuel_Consumption | FUEL | 2275060012 | 26.418 | 0.068687
6934 | 57 | Cessna 560 Citation V | PW530 | 2354 | PW530 | JB | AIRCRAFT | H2O | H2O | 2275060012 | 32.679 | 0.084965
6924 | 57 | Cessna 560 Citation V | PW530 | 2354 | PW530 | JB | AIRCRAFT | Methanol | 67561 | 2275060012 | 0.029 | 7.54e-05
6935 | 57 | Cessna 560 Citation V | PW530 | 2354 | PW530 | JB | AIRCRAFT | Naphthalene | 91203 | 2275060012 | 0.009 | 2.34e-05
6914 | 57 | Cessna 560 Citation V | PW530 | 2354 | PW530 | JB | AIRCRAFT | NMHC | NMHC | 2275060012 | 1.613 | 0.0041938
6932 | 57 | Cessna 560 Citation V | PW530 | 2354 | PW530 | JB | AIRCRAFT | NOx | NOX | 2275060012 | 0.071 | 0.0001846
6939 | 57 | Cessna 560 Citation V | PW530 | 2354 | PW530 | JB | AIRCRAFT | o_Xylene | 95476 | 2275060012 | 0.003 | 7.8e-06
6918 | 57 | Cessna 560 Citation V | PW530 | 2354 | PW530 | JB | AIRCRAFT | Phenol | 108952 | 2275060012 | 0.012 | 3.12e-05
6922 | 57 | Cessna 560 Citation V | PW530 | 2354 | PW530 | JB | AIRCRAFT | PM_10 | PM10-PRI | 2275060012 | 0.033 | 8.58e-05
6916 | 57 | Cessna 560 Citation V | PW530 | 2354 | PW530 | JB | AIRCRAFT | PM_25 | PM25-PRI | 2275060012 | 0.033 | 8.58e-05
6925 | 57 | Cessna 560 Citation V | PW530 | 2354 | PW530 | JB | AIRCRAFT | PM_VolatileOrganics | PM_VO | 2275060012 | 0.03 | 7.8e-05
6920 | 57 | Cessna 560 Citation V | PW530 | 2354 | PW530 | JB | AIRCRAFT | PM_VolatileSulfates | PM_VS | 2275060012 | 0.003 | 7.8e-06
6915 | 57 | Cessna 560 Citation V | PW530 | 2354 | PW530 | JB | AIRCRAFT | Propionaldehyde | 123386 | 2275060012 | 0.012 | 3.12e-05
6917 | 57 | Cessna 560 Citation V | PW530 | 2354 | PW530 | JB | AIRCRAFT | SOx | SOX | 2275060012 | 0.034 | 8.84e-05
6940 | 57 | Cessna 560 Citation V | PW530 | 2354 | PW530 | JB | AIRCRAFT | Styrene | 100425 | 2275060012 | 0.005 | 1.3e-05
6944 | 57 | Cessna 560 Citation V | PW530 | 2354 | PW530 | JB | AIRCRAFT | THC | THC | 2275060012 | 1.395 | 0.003627
6933 | 57 | Cessna 560 Citation V | PW530 | 2354 | PW530 | JB | AIRCRAFT | TOG | TOG | 2275060012 | 1.613 | 0.0041938
6938 | 57 | Cessna 560 Citation V | PW530 | 2354 | PW530 | JB | AIRCRAFT | Toluene | 108883 | 2275060012 | 0.01 | 2.6e-05
6913 | 57 | Cessna 560 Citation V | PW530 | 2354 | PW530 | JB | AIRCRAFT | VOC | VOC | 2275060012 | 1.604 | 0.0041704
4373 | 57 | Cessna 560 Citation V | PW530 | 2354 | PW530 | JB | GSE | CO | CO | 2275060012 | 0.397 | 0.0010322
4368 | 57 | Cessna 560 Citation V | PW530 | 2354 | PW530 | JB | GSE | NMHC | NMHC | 2275060012 | 0.013 | 3.38e-05
4376 | 57 | Cessna 560 Citation V | PW530 | 2354 | PW530 | JB | GSE | NOx | NOX | 2275060012 | 0.033 | 8.58e-05
4353 | 57 | Cessna 560 Citation V | PW530 | 2354 | PW530 | JB | GSE | PM_10 | PM10-PRI | 2275060012 | 0.001 | 2.6e-06
4355 | 57 | Cessna 560 Citation V | PW530 | 2354 | PW530 | JB | GSE | PM_25 | PM25-PRI | 2275060012 | 0.001 | 2.6e-06
4370 | 57 | Cessna 560 Citation V | PW530 | 2354 | PW530 | JB | GSE | SOx | SOX | 2275060012 | 0.001 | 2.6e-06
4364 | 57 | Cessna 560 Citation V | PW530 | 2354 | PW530 | JB | GSE | TOG | TOG | 2275060012 | 0.014 | 3.64e-05
4379 | 57 | Cessna 560 Citation V | PW530 | 2354 | PW530 | JB | GSE | VOC | VOC | 2275060012 | 0.013 | 3.38e-05
6974 | 58 | Cessna 750 Citation X | AE3007C Type 2 | 2357 | 8AL025 | JB | AIRCRAFT | _1_3_Butadiene | 106990 | 2275050012 | 0.002 | 5.2e-06
6953 | 58 | Cessna 750 Citation X | AE3007C Type 2 | 2357 | 8AL025 | JB | AIRCRAFT | Acetaldehyde | 75070 | 2275050012 | 0.006 | 1.56e-05
6968 | 58 | Cessna 750 Citation X | AE3007C Type 2 | 2357 | 8AL025 | JB | AIRCRAFT | Acrolein | 107028 | 2275050012 | 0.003 | 7.8e-06
6970 | 58 | Cessna 750 Citation X | AE3007C Type 2 | 2357 | 8AL025 | JB | AIRCRAFT | Benzene | 71432 | 2275050012 | 0.002 | 5.2e-06
6954 | 58 | Cessna 750 Citation X | AE3007C Type 2 | 2357 | 8AL025 | JB | AIRCRAFT | CO | CO | 2275050012 | 0.724 | 0.0018824
6947 | 58 | Cessna 750 Citation X | AE3007C Type 2 | 2357 | 8AL025 | JB | AIRCRAFT | CO2 | CO2 | 2275050012 | 128.354 | 0.33372
6948 | 58 | Cessna 750 Citation X | AE3007C Type 2 | 2357 | 8AL025 | JB | AIRCRAFT | Formaldehyde | 50000 | 2275050012 | 0.017 | 4.42e-05
6946 | 58 | Cessna 750 Citation X | AE3007C Type 2 | 2357 | 8AL025 | JB | AIRCRAFT | Fuel_Consumption | FUEL | 2275050012 | 40.683 | 0.10578
6951 | 58 | Cessna 750 Citation X | AE3007C Type 2 | 2357 | 8AL025 | JB | AIRCRAFT | H2O | H2O | 2275050012 | 50.324 | 0.13084
6960 | 58 | Cessna 750 Citation X | AE3007C Type 2 | 2357 | 8AL025 | JB | AIRCRAFT | Methanol | 67561 | 2275050012 | 0.002 | 5.2e-06
6959 | 58 | Cessna 750 Citation X | AE3007C Type 2 | 2357 | 8AL025 | JB | AIRCRAFT | Naphthalene | 91203 | 2275050012 | 0.001 | 2.6e-06
6969 | 58 | Cessna 750 Citation X | AE3007C Type 2 | 2357 | 8AL025 | JB | AIRCRAFT | NMHC | NMHC | 2275050012 | 0.165 | 0.000429
6973 | 58 | Cessna 750 Citation X | AE3007C Type 2 | 2357 | 8AL025 | JB | AIRCRAFT | NOx | NOX | 2275050012 | 0.355 | 0.000923
6957 | 58 | Cessna 750 Citation X | AE3007C Type 2 | 2357 | 8AL025 | JB | AIRCRAFT | Phenol | 108952 | 2275050012 | 0.001 | 2.6e-06
6956 | 58 | Cessna 750 Citation X | AE3007C Type 2 | 2357 | 8AL025 | JB | AIRCRAFT | PM_10 | PM10-PRI | 2275050012 | 0.007 | 1.82e-05
6967 | 58 | Cessna 750 Citation X | AE3007C Type 2 | 2357 | 8AL025 | JB | AIRCRAFT | PM_25 | PM25-PRI | 2275050012 | 0.007 | 1.82e-05
6945 | 58 | Cessna 750 Citation X | AE3007C Type 2 | 2357 | 8AL025 | JB | AIRCRAFT | PM_VolatileOrganics | PM_VO | 2275050012 | 0.003 | 7.8e-06
6952 | 58 | Cessna 750 Citation X | AE3007C Type 2 | 2357 | 8AL025 | JB | AIRCRAFT | PM_VolatileSulfates | PM_VS | 2275050012 | 0.004 | 1.04e-05
6963 | 58 | Cessna 750 Citation X | AE3007C Type 2 | 2357 | 8AL025 | JB | AIRCRAFT | Propionaldehyde | 123386 | 2275050012 | 0.001 | 2.6e-06
6965 | 58 | Cessna 750 Citation X | AE3007C Type 2 | 2357 | 8AL025 | JB | AIRCRAFT | SOx | SOX | 2275050012 | 0.053 | 0.0001378
6958 | 58 | Cessna 750 Citation X | AE3007C Type 2 | 2357 | 8AL025 | JB | AIRCRAFT | THC | THC | 2275050012 | 0.142 | 0.0003692
6971 | 58 | Cessna 750 Citation X | AE3007C Type 2 | 2357 | 8AL025 | JB | AIRCRAFT | TOG | TOG | 2275050012 | 0.165 | 0.000429
6976 | 58 | Cessna 750 Citation X | AE3007C Type 2 | 2357 | 8AL025 | JB | AIRCRAFT | Toluene | 108883 | 2275050012 | 0.001 | 2.6e-06
6962 | 58 | Cessna 750 Citation X | AE3007C Type 2 | 2357 | 8AL025 | JB | AIRCRAFT | VOC | VOC | 2275050012 | 0.164 | 0.0004264
4389 | 58 | Cessna 750 Citation X | AE3007C Type 2 | 2357 | 8AL025 | JB | GSE | CO | CO | 2275050012 | 0.353 | 0.0009178
4388 | 58 | Cessna 750 Citation X | AE3007C Type 2 | 2357 | 8AL025 | JB | GSE | NMHC | NMHC | 2275050012 | 0.011 | 2.86e-05
4406 | 58 | Cessna 750 Citation X | AE3007C Type 2 | 2357 | 8AL025 | JB | GSE | NOx | NOX | 2275050012 | 0.029 | 7.54e-05
4395 | 58 | Cessna 750 Citation X | AE3007C Type 2 | 2357 | 8AL025 | JB | GSE | PM_10 | PM10-PRI | 2275050012 | 0.001 | 2.6e-06
4394 | 58 | Cessna 750 Citation X | AE3007C Type 2 | 2357 | 8AL025 | JB | GSE | PM_25 | PM25-PRI | 2275050012 | 0.001 | 2.6e-06
4414 | 58 | Cessna 750 Citation X | AE3007C Type 2 | 2357 | 8AL025 | JB | GSE | SOx | SOX | 2275050012 | 0.001 | 2.6e-06
4407 | 58 | Cessna 750 Citation X | AE3007C Type 2 | 2357 | 8AL025 | JB | GSE | TOG | TOG | 2275050012 | 0.013 | 3.38e-05
4403 | 58 | Cessna 750 Citation X | AE3007C Type 2 | 2357 | 8AL025 | JB | GSE | VOC | VOC | 2275050012 | 0.012 | 3.12e-05
7005 | 59 | Bombardier Learjet 31 | TFE731-2-2B | 1453 | 1AS001 | JB | AIRCRAFT | _1_3_Butadiene | 106990 | 2275050012 | 0.013 | 3.38e-05
6987 | 59 | Bombardier Learjet 31 | TFE731-2-2B | 1453 | 1AS001 | JB | AIRCRAFT | _1_Methylnaphthalene | 90120 | 2275050012 | 0.002 | 5.2e-06
7006 | 59 | Bombardier Learjet 31 | TFE731-2-2B | 1453 | 1AS001 | JB | AIRCRAFT | _2_Methylnaphthalene | 91576 | 2275050012 | 0.002 | 5.2e-06
6990 | 59 | Bombardier Learjet 31 | TFE731-2-2B | 1453 | 1AS001 | JB | AIRCRAFT | Acetaldehyde | 75070 | 2275050012 | 0.034 | 8.84e-05
6995 | 59 | Bombardier Learjet 31 | TFE731-2-2B | 1453 | 1AS001 | JB | AIRCRAFT | Acrolein | 107028 | 2275050012 | 0.019 | 4.94e-05
6997 | 59 | Bombardier Learjet 31 | TFE731-2-2B | 1453 | 1AS001 | JB | AIRCRAFT | Benzene | 71432 | 2275050012 | 0.013 | 3.38e-05
6985 | 59 | Bombardier Learjet 31 | TFE731-2-2B | 1453 | 1AS001 | JB | AIRCRAFT | CO | CO | 2275050012 | 2.128 | 0.0055328
6988 | 59 | Bombardier Learjet 31 | TFE731-2-2B | 1453 | 1AS001 | JB | AIRCRAFT | CO2 | CO2 | 2275050012 | 151.519 | 0.39395
6994 | 59 | Bombardier Learjet 31 | TFE731-2-2B | 1453 | 1AS001 | JB | AIRCRAFT | Ethylbenzene | 100414 | 2275050012 | 0.001 | 2.6e-06
7000 | 59 | Bombardier Learjet 31 | TFE731-2-2B | 1453 | 1AS001 | JB | AIRCRAFT | Formaldehyde | 50000 | 2275050012 | 0.097 | 0.0002522
7003 | 59 | Bombardier Learjet 31 | TFE731-2-2B | 1453 | 1AS001 | JB | AIRCRAFT | Fuel_Consumption | FUEL | 2275050012 | 48.025 | 0.12486
6980 | 59 | Bombardier Learjet 31 | TFE731-2-2B | 1453 | 1AS001 | JB | AIRCRAFT | H2O | H2O | 2275050012 | 59.407 | 0.15446
7004 | 59 | Bombardier Learjet 31 | TFE731-2-2B | 1453 | 1AS001 | JB | AIRCRAFT | Methanol | 67561 | 2275050012 | 0.014 | 3.64e-05
6999 | 59 | Bombardier Learjet 31 | TFE731-2-2B | 1453 | 1AS001 | JB | AIRCRAFT | Naphthalene | 91203 | 2275050012 | 0.004 | 1.04e-05
6978 | 59 | Bombardier Learjet 31 | TFE731-2-2B | 1453 | 1AS001 | JB | AIRCRAFT | NMHC | NMHC | 2275050012 | 0.849 | 0.0022074
6983 | 59 | Bombardier Learjet 31 | TFE731-2-2B | 1453 | 1AS001 | JB | AIRCRAFT | NOx | NOX | 2275050012 | 0.274 | 0.0007124
6989 | 59 | Bombardier Learjet 31 | TFE731-2-2B | 1453 | 1AS001 | JB | AIRCRAFT | o_Xylene | 95476 | 2275050012 | 0.001 | 2.6e-06
7001 | 59 | Bombardier Learjet 31 | TFE731-2-2B | 1453 | 1AS001 | JB | AIRCRAFT | Phenol | 108952 | 2275050012 | 0.006 | 1.56e-05
6982 | 59 | Bombardier Learjet 31 | TFE731-2-2B | 1453 | 1AS001 | JB | AIRCRAFT | PM_10 | PM10-PRI | 2275050012 | 0.023 | 5.98e-05
6991 | 59 | Bombardier Learjet 31 | TFE731-2-2B | 1453 | 1AS001 | JB | AIRCRAFT | PM_25 | PM25-PRI | 2275050012 | 0.023 | 5.98e-05
7002 | 59 | Bombardier Learjet 31 | TFE731-2-2B | 1453 | 1AS001 | JB | AIRCRAFT | PM_VolatileOrganics | PM_VO | 2275050012 | 0.018 | 4.68e-05
6996 | 59 | Bombardier Learjet 31 | TFE731-2-2B | 1453 | 1AS001 | JB | AIRCRAFT | PM_VolatileSulfates | PM_VS | 2275050012 | 0.005 | 1.3e-05
7007 | 59 | Bombardier Learjet 31 | TFE731-2-2B | 1453 | 1AS001 | JB | AIRCRAFT | Propionaldehyde | 123386 | 2275050012 | 0.006 | 1.56e-05
6992 | 59 | Bombardier Learjet 31 | TFE731-2-2B | 1453 | 1AS001 | JB | AIRCRAFT | SOx | SOX | 2275050012 | 0.062 | 0.0001612
6993 | 59 | Bombardier Learjet 31 | TFE731-2-2B | 1453 | 1AS001 | JB | AIRCRAFT | Styrene | 100425 | 2275050012 | 0.002 | 5.2e-06
6977 | 59 | Bombardier Learjet 31 | TFE731-2-2B | 1453 | 1AS001 | JB | AIRCRAFT | THC | THC | 2275050012 | 0.734 | 0.0019084
6979 | 59 | Bombardier Learjet 31 | TFE731-2-2B | 1453 | 1AS001 | JB | AIRCRAFT | TOG | TOG | 2275050012 | 0.849 | 0.0022074
7008 | 59 | Bombardier Learjet 31 | TFE731-2-2B | 1453 | 1AS001 | JB | AIRCRAFT | Toluene | 108883 | 2275050012 | 0.005 | 1.3e-05
6984 | 59 | Bombardier Learjet 31 | TFE731-2-2B | 1453 | 1AS001 | JB | AIRCRAFT | VOC | VOC | 2275050012 | 0.844 | 0.0021944
4443 | 59 | Bombardier Learjet 31 | TFE731-2-2B | 1453 | 1AS001 | JB | GSE | Benzene | 71432 | 2275050012 | 0.001 | 2.6e-06
4419 | 59 | Bombardier Learjet 31 | TFE731-2-2B | 1453 | 1AS001 | JB | GSE | CO | CO | 2275050012 | 0.828 | 0.0021528
4447 | 59 | Bombardier Learjet 31 | TFE731-2-2B | 1453 | 1AS001 | JB | GSE | Methane | CH4 | 2275050012 | 0.001 | 2.6e-06
4420 | 59 | Bombardier Learjet 31 | TFE731-2-2B | 1453 | 1AS001 | JB | GSE | NMHC | NMHC | 2275050012 | 0.026 | 6.76e-05
4422 | 59 | Bombardier Learjet 31 | TFE731-2-2B | 1453 | 1AS001 | JB | GSE | NOx | NOX | 2275050012 | 0.063 | 0.0001638
4432 | 59 | Bombardier Learjet 31 | TFE731-2-2B | 1453 | 1AS001 | JB | GSE | PM_10 | PM10-PRI | 2275050012 | 0.001 | 2.6e-06
4436 | 59 | Bombardier Learjet 31 | TFE731-2-2B | 1453 | 1AS001 | JB | GSE | PM_25 | PM25-PRI | 2275050012 | 0.001 | 2.6e-06
4433 | 59 | Bombardier Learjet 31 | TFE731-2-2B | 1453 | 1AS001 | JB | GSE | SOx | SOX | 2275050012 | 0.002 | 5.2e-06
4427 | 59 | Bombardier Learjet 31 | TFE731-2-2B | 1453 | 1AS001 | JB | GSE | TOG | TOG | 2275050012 | 0.03 | 7.8e-05
4439 | 59 | Bombardier Learjet 31 | TFE731-2-2B | 1453 | 1AS001 | JB | GSE | Toluene | 108883 | 2275050012 | 0.001 | 2.6e-06
4423 | 59 | Bombardier Learjet 31 | TFE731-2-2B | 1453 | 1AS001 | JB | GSE | VOC | VOC | 2275050012 | 0.027 | 7.02e-05
7033 | 60 | Bombardier Challenger 600 | ALF 502L-2 | 1428 | 1TL001 | JR | AIRCRAFT | _1_3_Butadiene | 106990 | 2275050012 | 0.003 | 7.8e-06
7012 | 60 | Bombardier Challenger 600 | ALF 502L-2 | 1428 | 1TL001 | JR | AIRCRAFT | Acetaldehyde | 75070 | 2275050012 | 0.008 | 2.08e-05
7035 | 60 | Bombardier Challenger 600 | ALF 502L-2 | 1428 | 1TL001 | JR | AIRCRAFT | Acrolein | 107028 | 2275050012 | 0.005 | 1.3e-05
7037 | 60 | Bombardier Challenger 600 | ALF 502L-2 | 1428 | 1TL001 | JR | AIRCRAFT | Benzene | 71432 | 2275050012 | 0.003 | 7.8e-06
7010 | 60 | Bombardier Challenger 600 | ALF 502L-2 | 1428 | 1TL001 | JR | AIRCRAFT | CO | CO | 2275050012 | 1.116 | 0.0029016
7011 | 60 | Bombardier Challenger 600 | ALF 502L-2 | 1428 | 1TL001 | JR | AIRCRAFT | CO2 | CO2 | 2275050012 | 94.928 | 0.24681
7025 | 60 | Bombardier Challenger 600 | ALF 502L-2 | 1428 | 1TL001 | JR | AIRCRAFT | Formaldehyde | 50000 | 2275050012 | 0.023 | 5.98e-05
7020 | 60 | Bombardier Challenger 600 | ALF 502L-2 | 1428 | 1TL001 | JR | AIRCRAFT | Fuel_Consumption | FUEL | 2275050012 | 30.088 | 0.078229
7009 | 60 | Bombardier Challenger 600 | ALF 502L-2 | 1428 | 1TL001 | JR | AIRCRAFT | H2O | H2O | 2275050012 | 37.219 | 0.096769
7028 | 60 | Bombardier Challenger 600 | ALF 502L-2 | 1428 | 1TL001 | JR | AIRCRAFT | Methanol | 67561 | 2275050012 | 0.003 | 7.8e-06
7019 | 60 | Bombardier Challenger 600 | ALF 502L-2 | 1428 | 1TL001 | JR | AIRCRAFT | Naphthalene | 91203 | 2275050012 | 0.001 | 2.6e-06
7017 | 60 | Bombardier Challenger 600 | ALF 502L-2 | 1428 | 1TL001 | JR | AIRCRAFT | NMHC | NMHC | 2275050012 | 0.209 | 0.0005434
7015 | 60 | Bombardier Challenger 600 | ALF 502L-2 | 1428 | 1TL001 | JR | AIRCRAFT | NOx | NOX | 2275050012 | 0.131 | 0.0003406
7022 | 60 | Bombardier Challenger 600 | ALF 502L-2 | 1428 | 1TL001 | JR | AIRCRAFT | Phenol | 108952 | 2275050012 | 0.001 | 2.6e-06
7026 | 60 | Bombardier Challenger 600 | ALF 502L-2 | 1428 | 1TL001 | JR | AIRCRAFT | PM_10 | PM10-PRI | 2275050012 | 0.007 | 1.82e-05
7032 | 60 | Bombardier Challenger 600 | ALF 502L-2 | 1428 | 1TL001 | JR | AIRCRAFT | PM_25 | PM25-PRI | 2275050012 | 0.007 | 1.82e-05
7039 | 60 | Bombardier Challenger 600 | ALF 502L-2 | 1428 | 1TL001 | JR | AIRCRAFT | PM_NonVolatile | PM_NV | 2275050012 | 0.001 | 2.6e-06
7038 | 60 | Bombardier Challenger 600 | ALF 502L-2 | 1428 | 1TL001 | JR | AIRCRAFT | PM_VolatileOrganics | PM_VO | 2275050012 | 0.003 | 7.8e-06
7040 | 60 | Bombardier Challenger 600 | ALF 502L-2 | 1428 | 1TL001 | JR | AIRCRAFT | PM_VolatileSulfates | PM_VS | 2275050012 | 0.003 | 7.8e-06
7029 | 60 | Bombardier Challenger 600 | ALF 502L-2 | 1428 | 1TL001 | JR | AIRCRAFT | Propionaldehyde | 123386 | 2275050012 | 0.001 | 2.6e-06
7014 | 60 | Bombardier Challenger 600 | ALF 502L-2 | 1428 | 1TL001 | JR | AIRCRAFT | SOx | SOX | 2275050012 | 0.039 | 0.0001014
7021 | 60 | Bombardier Challenger 600 | ALF 502L-2 | 1428 | 1TL001 | JR | AIRCRAFT | Styrene | 100425 | 2275050012 | 0.001 | 2.6e-06
7013 | 60 | Bombardier Challenger 600 | ALF 502L-2 | 1428 | 1TL001 | JR | AIRCRAFT | THC | THC | 2275050012 | 0.181 | 0.0004706
7016 | 60 | Bombardier Challenger 600 | ALF 502L-2 | 1428 | 1TL001 | JR | AIRCRAFT | TOG | TOG | 2275050012 | 0.209 | 0.0005434
7031 | 60 | Bombardier Challenger 600 | ALF 502L-2 | 1428 | 1TL001 | JR | AIRCRAFT | Toluene | 108883 | 2275050012 | 0.001 | 2.6e-06
7023 | 60 | Bombardier Challenger 600 | ALF 502L-2 | 1428 | 1TL001 | JR | AIRCRAFT | VOC | VOC | 2275050012 | 0.208 | 0.0005408
2002 | 60 | Bombardier Challenger 600 | ALF 502L-2 | 1428 | 1TL001 | JR | APU(s) | CO | CO | 2275070000 | 0.095 | 0.000247
2009 | 60 | Bombardier Challenger 600 | ALF 502L-2 | 1428 | 1TL001 | JR | APU(s) | NMHC | NMHC | 2275070000 | 0.002 | 5.2e-06
2013 | 60 | Bombardier Challenger 600 | ALF 502L-2 | 1428 | 1TL001 | JR | APU(s) | NOx | NOX | 2275070000 | 0.016 | 4.16e-05
2017 | 60 | Bombardier Challenger 600 | ALF 502L-2 | 1428 | 1TL001 | JR | APU(s) | PM_10 | PM10-PRI | 2275070000 | 0.003 | 7.8e-06
2016 | 60 | Bombardier Challenger 600 | ALF 502L-2 | 1428 | 1TL001 | JR | APU(s) | PM_25 | PM25-PRI | 2275070000 | 0.003 | 7.8e-06
2012 | 60 | Bombardier Challenger 600 | ALF 502L-2 | 1428 | 1TL001 | JR | APU(s) | SOx | SOX | 2275070000 | 0.003 | 7.8e-06
2004 | 60 | Bombardier Challenger 600 | ALF 502L-2 | 1428 | 1TL001 | JR | APU(s) | THC | THC | 2275070000 | 0.002 | 5.2e-06
2008 | 60 | Bombardier Challenger 600 | ALF 502L-2 | 1428 | 1TL001 | JR | APU(s) | TOG | TOG | 2275070000 | 0.002 | 5.2e-06
2014 | 60 | Bombardier Challenger 600 | ALF 502L-2 | 1428 | 1TL001 | JR | APU(s) | VOC | VOC | 2275070000 | 0.002 | 5.2e-06
4456 | 60 | Bombardier Challenger 600 | ALF 502L-2 | 1428 | 1TL001 | JR | GSE | CO | CO | 2275050012 | 0.304 | 0.0007904
4460 | 60 | Bombardier Challenger 600 | ALF 502L-2 | 1428 | 1TL001 | JR | GSE | NMHC | NMHC | 2275050012 | 0.011 | 2.86e-05
4459 | 60 | Bombardier Challenger 600 | ALF 502L-2 | 1428 | 1TL001 | JR | GSE | NOx | NOX | 2275050012 | 0.054 | 0.0001404
4463 | 60 | Bombardier Challenger 600 | ALF 502L-2 | 1428 | 1TL001 | JR | GSE | PM_10 | PM10-PRI | 2275050012 | 0.003 | 7.8e-06
4471 | 60 | Bombardier Challenger 600 | ALF 502L-2 | 1428 | 1TL001 | JR | GSE | PM_25 | PM25-PRI | 2275050012 | 0.003 | 7.8e-06
4468 | 60 | Bombardier Challenger 600 | ALF 502L-2 | 1428 | 1TL001 | JR | GSE | SOx | SOX | 2275050012 | 0.001 | 2.6e-06
4465 | 60 | Bombardier Challenger 600 | ALF 502L-2 | 1428 | 1TL001 | JR | GSE | TOG | TOG | 2275050012 | 0.013 | 3.38e-05
4466 | 60 | Bombardier Challenger 600 | ALF 502L-2 | 1428 | 1TL001 | JR | GSE | VOC | VOC | 2275050012 | 0.012 | 3.12e-05
7057 | 61 | Bombardier Learjet 45 | TFE731-2-2B | 1458 | 1AS001 | JB | AIRCRAFT | _1_3_Butadiene | 106990 | 2275050012 | 0.008 | 2.08e-05
7070 | 61 | Bombardier Learjet 45 | TFE731-2-2B | 1458 | 1AS001 | JB | AIRCRAFT | _1_Methylnaphthalene | 90120 | 2275050012 | 0.001 | 2.6e-06
7061 | 61 | Bombardier Learjet 45 | TFE731-2-2B | 1458 | 1AS001 | JB | AIRCRAFT | _2_Methylnaphthalene | 91576 | 2275050012 | 0.001 | 2.6e-06
7051 | 61 | Bombardier Learjet 45 | TFE731-2-2B | 1458 | 1AS001 | JB | AIRCRAFT | Acetaldehyde | 75070 | 2275050012 | 0.02 | 5.2e-05
7067 | 61 | Bombardier Learjet 45 | TFE731-2-2B | 1458 | 1AS001 | JB | AIRCRAFT | Acrolein | 107028 | 2275050012 | 0.011 | 2.86e-05
7071 | 61 | Bombardier Learjet 45 | TFE731-2-2B | 1458 | 1AS001 | JB | AIRCRAFT | Benzene | 71432 | 2275050012 | 0.008 | 2.08e-05
7041 | 61 | Bombardier Learjet 45 | TFE731-2-2B | 1458 | 1AS001 | JB | AIRCRAFT | CO | CO | 2275050012 | 1.246 | 0.0032396
7060 | 61 | Bombardier Learjet 45 | TFE731-2-2B | 1458 | 1AS001 | JB | AIRCRAFT | CO2 | CO2 | 2275050012 | 88.722 | 0.23068
7047 | 61 | Bombardier Learjet 45 | TFE731-2-2B | 1458 | 1AS001 | JB | AIRCRAFT | Ethylbenzene | 100414 | 2275050012 | 0.001 | 2.6e-06
7063 | 61 | Bombardier Learjet 45 | TFE731-2-2B | 1458 | 1AS001 | JB | AIRCRAFT | Formaldehyde | 50000 | 2275050012 | 0.057 | 0.0001482
7064 | 61 | Bombardier Learjet 45 | TFE731-2-2B | 1458 | 1AS001 | JB | AIRCRAFT | Fuel_Consumption | FUEL | 2275050012 | 28.121 | 0.073115
7050 | 61 | Bombardier Learjet 45 | TFE731-2-2B | 1458 | 1AS001 | JB | AIRCRAFT | H2O | H2O | 2275050012 | 34.786 | 0.090444
7062 | 61 | Bombardier Learjet 45 | TFE731-2-2B | 1458 | 1AS001 | JB | AIRCRAFT | Methanol | 67561 | 2275050012 | 0.008 | 2.08e-05
7058 | 61 | Bombardier Learjet 45 | TFE731-2-2B | 1458 | 1AS001 | JB | AIRCRAFT | Naphthalene | 91203 | 2275050012 | 0.003 | 7.8e-06
7044 | 61 | Bombardier Learjet 45 | TFE731-2-2B | 1458 | 1AS001 | JB | AIRCRAFT | NMHC | NMHC | 2275050012 | 0.497 | 0.0012922
7046 | 61 | Bombardier Learjet 45 | TFE731-2-2B | 1458 | 1AS001 | JB | AIRCRAFT | NOx | NOX | 2275050012 | 0.16 | 0.000416
7068 | 61 | Bombardier Learjet 45 | TFE731-2-2B | 1458 | 1AS001 | JB | AIRCRAFT | o_Xylene | 95476 | 2275050012 | 0.001 | 2.6e-06
7065 | 61 | Bombardier Learjet 45 | TFE731-2-2B | 1458 | 1AS001 | JB | AIRCRAFT | Phenol | 108952 | 2275050012 | 0.003 | 7.8e-06
7048 | 61 | Bombardier Learjet 45 | TFE731-2-2B | 1458 | 1AS001 | JB | AIRCRAFT | PM_10 | PM10-PRI | 2275050012 | 0.014 | 3.64e-05
7055 | 61 | Bombardier Learjet 45 | TFE731-2-2B | 1458 | 1AS001 | JB | AIRCRAFT | PM_25 | PM25-PRI | 2275050012 | 0.014 | 3.64e-05
7059 | 61 | Bombardier Learjet 45 | TFE731-2-2B | 1458 | 1AS001 | JB | AIRCRAFT | PM_VolatileOrganics | PM_VO | 2275050012 | 0.011 | 2.86e-05
7052 | 61 | Bombardier Learjet 45 | TFE731-2-2B | 1458 | 1AS001 | JB | AIRCRAFT | PM_VolatileSulfates | PM_VS | 2275050012 | 0.003 | 7.8e-06
7069 | 61 | Bombardier Learjet 45 | TFE731-2-2B | 1458 | 1AS001 | JB | AIRCRAFT | Propionaldehyde | 123386 | 2275050012 | 0.003 | 7.8e-06
7056 | 61 | Bombardier Learjet 45 | TFE731-2-2B | 1458 | 1AS001 | JB | AIRCRAFT | SOx | SOX | 2275050012 | 0.036 | 9.36e-05
7043 | 61 | Bombardier Learjet 45 | TFE731-2-2B | 1458 | 1AS001 | JB | AIRCRAFT | Styrene | 100425 | 2275050012 | 0.001 | 2.6e-06
7053 | 61 | Bombardier Learjet 45 | TFE731-2-2B | 1458 | 1AS001 | JB | AIRCRAFT | THC | THC | 2275050012 | 0.43 | 0.001118
7045 | 61 | Bombardier Learjet 45 | TFE731-2-2B | 1458 | 1AS001 | JB | AIRCRAFT | TOG | TOG | 2275050012 | 0.497 | 0.0012922
7066 | 61 | Bombardier Learjet 45 | TFE731-2-2B | 1458 | 1AS001 | JB | AIRCRAFT | Toluene | 108883 | 2275050012 | 0.003 | 7.8e-06
7042 | 61 | Bombardier Learjet 45 | TFE731-2-2B | 1458 | 1AS001 | JB | AIRCRAFT | VOC | VOC | 2275050012 | 0.494 | 0.0012844
4502 | 61 | Bombardier Learjet 45 | TFE731-2-2B | 1458 | 1AS001 | JB | GSE | CO | CO | 2275050012 | 0.485 | 0.001261
4483 | 61 | Bombardier Learjet 45 | TFE731-2-2B | 1458 | 1AS001 | JB | GSE | NMHC | NMHC | 2275050012 | 0.015 | 3.9e-05
4489 | 61 | Bombardier Learjet 45 | TFE731-2-2B | 1458 | 1AS001 | JB | GSE | NOx | NOX | 2275050012 | 0.037 | 9.62e-05
4490 | 61 | Bombardier Learjet 45 | TFE731-2-2B | 1458 | 1AS001 | JB | GSE | PM_10 | PM10-PRI | 2275050012 | 0.001 | 2.6e-06
4495 | 61 | Bombardier Learjet 45 | TFE731-2-2B | 1458 | 1AS001 | JB | GSE | PM_25 | PM25-PRI | 2275050012 | 0.001 | 2.6e-06
4497 | 61 | Bombardier Learjet 45 | TFE731-2-2B | 1458 | 1AS001 | JB | GSE | SOx | SOX | 2275050012 | 0.001 | 2.6e-06
4487 | 61 | Bombardier Learjet 45 | TFE731-2-2B | 1458 | 1AS001 | JB | GSE | TOG | TOG | 2275050012 | 0.017 | 4.42e-05
4508 | 61 | Bombardier Learjet 45 | TFE731-2-2B | 1458 | 1AS001 | JB | GSE | Toluene | 108883 | 2275050012 | 0.001 | 2.6e-06
4484 | 61 | Bombardier Learjet 45 | TFE731-2-2B | 1458 | 1AS001 | JB | GSE | VOC | VOC | 2275050012 | 0.016 | 4.16e-05
7078 | 62 | Raytheon Hawker 800 | TFE731-3 | 2108 | 1AS002 | JB | AIRCRAFT | _1_3_Butadiene | 106990 | 2275060012 | 0.004 | 1.04e-05
7103 | 62 | Raytheon Hawker 800 | TFE731-3 | 2108 | 1AS002 | JB | AIRCRAFT | _1_Methylnaphthalene | 90120 | 2275060012 | 0.001 | 2.6e-06
7085 | 62 | Raytheon Hawker 800 | TFE731-3 | 2108 | 1AS002 | JB | AIRCRAFT | Acetaldehyde | 75070 | 2275060012 | 0.009 | 2.34e-05
7074 | 62 | Raytheon Hawker 800 | TFE731-3 | 2108 | 1AS002 | JB | AIRCRAFT | Acrolein | 107028 | 2275060012 | 0.005 | 1.3e-05
7098 | 62 | Raytheon Hawker 800 | TFE731-3 | 2108 | 1AS002 | JB | AIRCRAFT | Benzene | 71432 | 2275060012 | 0.004 | 1.04e-05
7102 | 62 | Raytheon Hawker 800 | TFE731-3 | 2108 | 1AS002 | JB | AIRCRAFT | CO | CO | 2275060012 | 1.069 | 0.0027794
7084 | 62 | Raytheon Hawker 800 | TFE731-3 | 2108 | 1AS002 | JB | AIRCRAFT | CO2 | CO2 | 2275060012 | 158.163 | 0.41122
7087 | 62 | Raytheon Hawker 800 | TFE731-3 | 2108 | 1AS002 | JB | AIRCRAFT | Formaldehyde | 50000 | 2275060012 | 0.026 | 6.76e-05
7089 | 62 | Raytheon Hawker 800 | TFE731-3 | 2108 | 1AS002 | JB | AIRCRAFT | Fuel_Consumption | FUEL | 2275060012 | 50.131 | 0.13034
7088 | 62 | Raytheon Hawker 800 | TFE731-3 | 2108 | 1AS002 | JB | AIRCRAFT | H2O | H2O | 2275060012 | 62.012 | 0.16123
7093 | 62 | Raytheon Hawker 800 | TFE731-3 | 2108 | 1AS002 | JB | AIRCRAFT | Methanol | 67561 | 2275060012 | 0.004 | 1.04e-05
7096 | 62 | Raytheon Hawker 800 | TFE731-3 | 2108 | 1AS002 | JB | AIRCRAFT | Naphthalene | 91203 | 2275060012 | 0.001 | 2.6e-06
7090 | 62 | Raytheon Hawker 800 | TFE731-3 | 2108 | 1AS002 | JB | AIRCRAFT | NMHC | NMHC | 2275060012 | 0.246 | 0.0006396
7082 | 62 | Raytheon Hawker 800 | TFE731-3 | 2108 | 1AS002 | JB | AIRCRAFT | NOx | NOX | 2275060012 | 0.571 | 0.0014846
7086 | 62 | Raytheon Hawker 800 | TFE731-3 | 2108 | 1AS002 | JB | AIRCRAFT | Phenol | 108952 | 2275060012 | 0.002 | 5.2e-06
7079 | 62 | Raytheon Hawker 800 | TFE731-3 | 2108 | 1AS002 | JB | AIRCRAFT | PM_10 | PM10-PRI | 2275060012 | 0.012 | 3.12e-05
7077 | 62 | Raytheon Hawker 800 | TFE731-3 | 2108 | 1AS002 | JB | AIRCRAFT | PM_25 | PM25-PRI | 2275060012 | 0.012 | 3.12e-05
7080 | 62 | Raytheon Hawker 800 | TFE731-3 | 2108 | 1AS002 | JB | AIRCRAFT | PM_VolatileOrganics | PM_VO | 2275060012 | 0.007 | 1.82e-05
7076 | 62 | Raytheon Hawker 800 | TFE731-3 | 2108 | 1AS002 | JB | AIRCRAFT | PM_VolatileSulfates | PM_VS | 2275060012 | 0.005 | 1.3e-05
7091 | 62 | Raytheon Hawker 800 | TFE731-3 | 2108 | 1AS002 | JB | AIRCRAFT | Propionaldehyde | 123386 | 2275060012 | 0.002 | 5.2e-06
7092 | 62 | Raytheon Hawker 800 | TFE731-3 | 2108 | 1AS002 | JB | AIRCRAFT | SOx | SOX | 2275060012 | 0.065 | 0.000169
7081 | 62 | Raytheon Hawker 800 | TFE731-3 | 2108 | 1AS002 | JB | AIRCRAFT | Styrene | 100425 | 2275060012 | 0.001 | 2.6e-06
7097 | 62 | Raytheon Hawker 800 | TFE731-3 | 2108 | 1AS002 | JB | AIRCRAFT | THC | THC | 2275060012 | 0.213 | 0.0005538
7095 | 62 | Raytheon Hawker 800 | TFE731-3 | 2108 | 1AS002 | JB | AIRCRAFT | TOG | TOG | 2275060012 | 0.246 | 0.0006396
7075 | 62 | Raytheon Hawker 800 | TFE731-3 | 2108 | 1AS002 | JB | AIRCRAFT | Toluene | 108883 | 2275060012 | 0.001 | 2.6e-06
7104 | 62 | Raytheon Hawker 800 | TFE731-3 | 2108 | 1AS002 | JB | AIRCRAFT | VOC | VOC | 2275060012 | 0.245 | 0.000637
2091 | 62 | Raytheon Hawker 800 | TFE731-3 | 2108 | 1AS002 | JB | APU(s) | CO | CO | 2275070000 | 0.032 | 8.32e-05
2088 | 62 | Raytheon Hawker 800 | TFE731-3 | 2108 | 1AS002 | JB | APU(s) | NMHC | NMHC | 2275070000 | 0.004 | 1.04e-05
2090 | 62 | Raytheon Hawker 800 | TFE731-3 | 2108 | 1AS002 | JB | APU(s) | NOx | NOX | 2275070000 | 0.023 | 5.98e-05
2081 | 62 | Raytheon Hawker 800 | TFE731-3 | 2108 | 1AS002 | JB | APU(s) | PM_10 | PM10-PRI | 2275070000 | 0.005 | 1.3e-05
2076 | 62 | Raytheon Hawker 800 | TFE731-3 | 2108 | 1AS002 | JB | APU(s) | PM_25 | PM25-PRI | 2275070000 | 0.005 | 1.3e-05
2075 | 62 | Raytheon Hawker 800 | TFE731-3 | 2108 | 1AS002 | JB | APU(s) | SOx | SOX | 2275070000 | 0.005 | 1.3e-05
2092 | 62 | Raytheon Hawker 800 | TFE731-3 | 2108 | 1AS002 | JB | APU(s) | THC | THC | 2275070000 | 0.003 | 7.8e-06
2094 | 62 | Raytheon Hawker 800 | TFE731-3 | 2108 | 1AS002 | JB | APU(s) | TOG | TOG | 2275070000 | 0.004 | 1.04e-05
2095 | 62 | Raytheon Hawker 800 | TFE731-3 | 2108 | 1AS002 | JB | APU(s) | VOC | VOC | 2275070000 | 0.003 | 7.8e-06
4537 | 62 | Raytheon Hawker 800 | TFE731-3 | 2108 | 1AS002 | JB | GSE | CO | CO | 2275060012 | 0.486 | 0.0012636
4533 | 62 | Raytheon Hawker 800 | TFE731-3 | 2108 | 1AS002 | JB | GSE | NMHC | NMHC | 2275060012 | 0.015 | 3.9e-05
4542 | 62 | Raytheon Hawker 800 | TFE731-3 | 2108 | 1AS002 | JB | GSE | NOx | NOX | 2275060012 | 0.04 | 0.000104
4529 | 62 | Raytheon Hawker 800 | TFE731-3 | 2108 | 1AS002 | JB | GSE | PM_10 | PM10-PRI | 2275060012 | 0.001 | 2.6e-06
4527 | 62 | Raytheon Hawker 800 | TFE731-3 | 2108 | 1AS002 | JB | GSE | PM_25 | PM25-PRI | 2275060012 | 0.001 | 2.6e-06
4531 | 62 | Raytheon Hawker 800 | TFE731-3 | 2108 | 1AS002 | JB | GSE | SOx | SOX | 2275060012 | 0.001 | 2.6e-06
4541 | 62 | Raytheon Hawker 800 | TFE731-3 | 2108 | 1AS002 | JB | GSE | TOG | TOG | 2275060012 | 0.018 | 4.68e-05
4518 | 62 | Raytheon Hawker 800 | TFE731-3 | 2108 | 1AS002 | JB | GSE | Toluene | 108883 | 2275060012 | 0.001 | 2.6e-06
4540 | 62 | Raytheon Hawker 800 | TFE731-3 | 2108 | 1AS002 | JB | GSE | VOC | VOC | 2275060012 | 0.016 | 4.16e-05
7121 | 63 | Cessna 525 CitationJet | JT15D-1 series | 1542 | 1PW035 | JB | AIRCRAFT | _1_3_Butadiene | 106990 | 2275050012 | 0.012 | 3.12e-05
7130 | 63 | Cessna 525 CitationJet | JT15D-1 series | 1542 | 1PW035 | JB | AIRCRAFT | _1_Methylnaphthalene | 90120 | 2275050012 | 0.002 | 5.2e-06
7119 | 63 | Cessna 525 CitationJet | JT15D-1 series | 1542 | 1PW035 | JB | AIRCRAFT | _2_Methylnaphthalene | 91576 | 2275050012 | 0.001 | 2.6e-06
7128 | 63 | Cessna 525 CitationJet | JT15D-1 series | 1542 | 1PW035 | JB | AIRCRAFT | Acetaldehyde | 75070 | 2275050012 | 0.03 | 7.8e-05
7125 | 63 | Cessna 525 CitationJet | JT15D-1 series | 1542 | 1PW035 | JB | AIRCRAFT | Acrolein | 107028 | 2275050012 | 0.017 | 4.42e-05
7122 | 63 | Cessna 525 CitationJet | JT15D-1 series | 1542 | 1PW035 | JB | AIRCRAFT | Benzene | 71432 | 2275050012 | 0.012 | 3.12e-05
7133 | 63 | Cessna 525 CitationJet | JT15D-1 series | 1542 | 1PW035 | JB | AIRCRAFT | CO | CO | 2275050012 | 1.683 | 0.0043758
7127 | 63 | Cessna 525 CitationJet | JT15D-1 series | 1542 | 1PW035 | JB | AIRCRAFT | CO2 | CO2 | 2275050012 | 52.664 | 0.13693
7132 | 63 | Cessna 525 CitationJet | JT15D-1 series | 1542 | 1PW035 | JB | AIRCRAFT | Ethylbenzene | 100414 | 2275050012 | 0.001 | 2.6e-06
7110 | 63 | Cessna 525 CitationJet | JT15D-1 series | 1542 | 1PW035 | JB | AIRCRAFT | Formaldehyde | 50000 | 2275050012 | 0.087 | 0.0002262
7118 | 63 | Cessna 525 CitationJet | JT15D-1 series | 1542 | 1PW035 | JB | AIRCRAFT | Fuel_Consumption | FUEL | 2275050012 | 16.692 | 0.043399
7135 | 63 | Cessna 525 CitationJet | JT15D-1 series | 1542 | 1PW035 | JB | AIRCRAFT | H2O | H2O | 2275050012 | 20.648 | 0.053685
7117 | 63 | Cessna 525 CitationJet | JT15D-1 series | 1542 | 1PW035 | JB | AIRCRAFT | Methanol | 67561 | 2275050012 | 0.013 | 3.38e-05
7131 | 63 | Cessna 525 CitationJet | JT15D-1 series | 1542 | 1PW035 | JB | AIRCRAFT | Naphthalene | 91203 | 2275050012 | 0.004 | 1.04e-05
7115 | 63 | Cessna 525 CitationJet | JT15D-1 series | 1542 | 1PW035 | JB | AIRCRAFT | NMHC | NMHC | 2275050012 | 0.731 | 0.0019006
7106 | 63 | Cessna 525 CitationJet | JT15D-1 series | 1542 | 1PW035 | JB | AIRCRAFT | NOx | NOX | 2275050012 | 0.049 | 0.0001274
7134 | 63 | Cessna 525 CitationJet | JT15D-1 series | 1542 | 1PW035 | JB | AIRCRAFT | o_Xylene | 95476 | 2275050012 | 0.001 | 2.6e-06
7112 | 63 | Cessna 525 CitationJet | JT15D-1 series | 1542 | 1PW035 | JB | AIRCRAFT | Phenol | 108952 | 2275050012 | 0.005 | 1.3e-05
7107 | 63 | Cessna 525 CitationJet | JT15D-1 series | 1542 | 1PW035 | JB | AIRCRAFT | PM_10 | PM10-PRI | 2275050012 | 0.015 | 3.9e-05
7111 | 63 | Cessna 525 CitationJet | JT15D-1 series | 1542 | 1PW035 | JB | AIRCRAFT | PM_25 | PM25-PRI | 2275050012 | 0.015 | 3.9e-05
7114 | 63 | Cessna 525 CitationJet | JT15D-1 series | 1542 | 1PW035 | JB | AIRCRAFT | PM_NonVolatile | PM_NV | 2275050012 | 0.001 | 2.6e-06
7120 | 63 | Cessna 525 CitationJet | JT15D-1 series | 1542 | 1PW035 | JB | AIRCRAFT | PM_VolatileOrganics | PM_VO | 2275050012 | 0.013 | 3.38e-05
7105 | 63 | Cessna 525 CitationJet | JT15D-1 series | 1542 | 1PW035 | JB | AIRCRAFT | PM_VolatileSulfates | PM_VS | 2275050012 | 0.002 | 5.2e-06
7116 | 63 | Cessna 525 CitationJet | JT15D-1 series | 1542 | 1PW035 | JB | AIRCRAFT | Propionaldehyde | 123386 | 2275050012 | 0.005 | 1.3e-05
7108 | 63 | Cessna 525 CitationJet | JT15D-1 series | 1542 | 1PW035 | JB | AIRCRAFT | SOx | SOX | 2275050012 | 0.022 | 5.72e-05
7129 | 63 | Cessna 525 CitationJet | JT15D-1 series | 1542 | 1PW035 | JB | AIRCRAFT | Styrene | 100425 | 2275050012 | 0.002 | 5.2e-06
7113 | 63 | Cessna 525 CitationJet | JT15D-1 series | 1542 | 1PW035 | JB | AIRCRAFT | THC | THC | 2275050012 | 0.632 | 0.0016432
7109 | 63 | Cessna 525 CitationJet | JT15D-1 series | 1542 | 1PW035 | JB | AIRCRAFT | TOG | TOG | 2275050012 | 0.731 | 0.0019006
7123 | 63 | Cessna 525 CitationJet | JT15D-1 series | 1542 | 1PW035 | JB | AIRCRAFT | Toluene | 108883 | 2275050012 | 0.005 | 1.3e-05
7126 | 63 | Cessna 525 CitationJet | JT15D-1 series | 1542 | 1PW035 | JB | AIRCRAFT | VOC | VOC | 2275050012 | 0.727 | 0.0018902
4572 | 63 | Cessna 525 CitationJet | JT15D-1 series | 1542 | 1PW035 | JB | GSE | CO | CO | 2275050012 | 0.312 | 0.0008112
4549 | 63 | Cessna 525 CitationJet | JT15D-1 series | 1542 | 1PW035 | JB | GSE | NMHC | NMHC | 2275050012 | 0.01 | 2.6e-05
4557 | 63 | Cessna 525 CitationJet | JT15D-1 series | 1542 | 1PW035 | JB | GSE | NOx | NOX | 2275050012 | 0.026 | 6.76e-05
4545 | 63 | Cessna 525 CitationJet | JT15D-1 series | 1542 | 1PW035 | JB | GSE | PM_10 | PM10-PRI | 2275050012 | 0.001 | 2.6e-06
4546 | 63 | Cessna 525 CitationJet | JT15D-1 series | 1542 | 1PW035 | JB | GSE | PM_25 | PM25-PRI | 2275050012 | 0.001 | 2.6e-06
4548 | 63 | Cessna 525 CitationJet | JT15D-1 series | 1542 | 1PW035 | JB | GSE | SOx | SOX | 2275050012 | 0.001 | 2.6e-06
4564 | 63 | Cessna 525 CitationJet | JT15D-1 series | 1542 | 1PW035 | JB | GSE | TOG | TOG | 2275050012 | 0.011 | 2.86e-05
4560 | 63 | Cessna 525 CitationJet | JT15D-1 series | 1542 | 1PW035 | JB | GSE | VOC | VOC | 2275050012 | 0.01 | 2.6e-05
7166 | 64 | Dassault Falcon 2000 | PW308C | 1588 | 7PW080 | JB | AIRCRAFT | _1_3_Butadiene | 106990 | 2275050012 | 0.005 | 1.3e-05
7148 | 64 | Dassault Falcon 2000 | PW308C | 1588 | 7PW080 | JB | AIRCRAFT | _1_Methylnaphthalene | 90120 | 2275050012 | 0.001 | 2.6e-06
7159 | 64 | Dassault Falcon 2000 | PW308C | 1588 | 7PW080 | JB | AIRCRAFT | _2_Methylnaphthalene | 91576 | 2275050012 | 0.001 | 2.6e-06
7140 | 64 | Dassault Falcon 2000 | PW308C | 1588 | 7PW080 | JB | AIRCRAFT | Acetaldehyde | 75070 | 2275050012 | 0.012 | 3.12e-05
7168 | 64 | Dassault Falcon 2000 | PW308C | 1588 | 7PW080 | JB | AIRCRAFT | Acrolein | 107028 | 2275050012 | 0.007 | 1.82e-05
7143 | 64 | Dassault Falcon 2000 | PW308C | 1588 | 7PW080 | JB | AIRCRAFT | Benzene | 71432 | 2275050012 | 0.005 | 1.3e-05
7141 | 64 | Dassault Falcon 2000 | PW308C | 1588 | 7PW080 | JB | AIRCRAFT | CO | CO | 2275050012 | 1.735 | 0.004511
7138 | 64 | Dassault Falcon 2000 | PW308C | 1588 | 7PW080 | JB | AIRCRAFT | CO2 | CO2 | 2275050012 | 212.946 | 0.55366
7144 | 64 | Dassault Falcon 2000 | PW308C | 1588 | 7PW080 | JB | AIRCRAFT | Formaldehyde | 50000 | 2275050012 | 0.033 | 8.58e-05
7137 | 64 | Dassault Falcon 2000 | PW308C | 1588 | 7PW080 | JB | AIRCRAFT | Fuel_Consumption | FUEL | 2275050012 | 67.495 | 0.17549
7139 | 64 | Dassault Falcon 2000 | PW308C | 1588 | 7PW080 | JB | AIRCRAFT | H2O | H2O | 2275050012 | 83.491 | 0.21708
7150 | 64 | Dassault Falcon 2000 | PW308C | 1588 | 7PW080 | JB | AIRCRAFT | Methanol | 67561 | 2275050012 | 0.005 | 1.3e-05
7147 | 64 | Dassault Falcon 2000 | PW308C | 1588 | 7PW080 | JB | AIRCRAFT | Naphthalene | 91203 | 2275050012 | 0.001 | 2.6e-06
7151 | 64 | Dassault Falcon 2000 | PW308C | 1588 | 7PW080 | JB | AIRCRAFT | NMHC | NMHC | 2275050012 | 0.315 | 0.000819
7163 | 64 | Dassault Falcon 2000 | PW308C | 1588 | 7PW080 | JB | AIRCRAFT | NOx | NOX | 2275050012 | 0.461 | 0.0011986
7167 | 64 | Dassault Falcon 2000 | PW308C | 1588 | 7PW080 | JB | AIRCRAFT | Phenol | 108952 | 2275050012 | 0.002 | 5.2e-06
7154 | 64 | Dassault Falcon 2000 | PW308C | 1588 | 7PW080 | JB | AIRCRAFT | PM_10 | PM10-PRI | 2275050012 | 0.016 | 4.16e-05
7157 | 64 | Dassault Falcon 2000 | PW308C | 1588 | 7PW080 | JB | AIRCRAFT | PM_25 | PM25-PRI | 2275050012 | 0.016 | 4.16e-05
7149 | 64 | Dassault Falcon 2000 | PW308C | 1588 | 7PW080 | JB | AIRCRAFT | PM_NonVolatile | PM_NV | 2275050012 | 0.003 | 7.8e-06
7142 | 64 | Dassault Falcon 2000 | PW308C | 1588 | 7PW080 | JB | AIRCRAFT | PM_VolatileOrganics | PM_VO | 2275050012 | 0.006 | 1.56e-05
7145 | 64 | Dassault Falcon 2000 | PW308C | 1588 | 7PW080 | JB | AIRCRAFT | PM_VolatileSulfates | PM_VS | 2275050012 | 0.007 | 1.82e-05
7155 | 64 | Dassault Falcon 2000 | PW308C | 1588 | 7PW080 | JB | AIRCRAFT | Propionaldehyde | 123386 | 2275050012 | 0.002 | 5.2e-06
7152 | 64 | Dassault Falcon 2000 | PW308C | 1588 | 7PW080 | JB | AIRCRAFT | SOx | SOX | 2275050012 | 0.087 | 0.0002262
7165 | 64 | Dassault Falcon 2000 | PW308C | 1588 | 7PW080 | JB | AIRCRAFT | Styrene | 100425 | 2275050012 | 0.001 | 2.6e-06
7146 | 64 | Dassault Falcon 2000 | PW308C | 1588 | 7PW080 | JB | AIRCRAFT | THC | THC | 2275050012 | 0.273 | 0.0007098
7158 | 64 | Dassault Falcon 2000 | PW308C | 1588 | 7PW080 | JB | AIRCRAFT | TOG | TOG | 2275050012 | 0.315 | 0.000819
7164 | 64 | Dassault Falcon 2000 | PW308C | 1588 | 7PW080 | JB | AIRCRAFT | Toluene | 108883 | 2275050012 | 0.002 | 5.2e-06
7160 | 64 | Dassault Falcon 2000 | PW308C | 1588 | 7PW080 | JB | AIRCRAFT | VOC | VOC | 2275050012 | 0.314 | 0.0008164
2130 | 64 | Dassault Falcon 2000 | PW308C | 1588 | 7PW080 | JB | APU(s) | CO | CO | 2275070000 | 0.037 | 9.62e-05
2131 | 64 | Dassault Falcon 2000 | PW308C | 1588 | 7PW080 | JB | APU(s) | NMHC | NMHC | 2275070000 | 0.004 | 1.04e-05
2148 | 64 | Dassault Falcon 2000 | PW308C | 1588 | 7PW080 | JB | APU(s) | NOx | NOX | 2275070000 | 0.026 | 6.76e-05
2136 | 64 | Dassault Falcon 2000 | PW308C | 1588 | 7PW080 | JB | APU(s) | PM_10 | PM10-PRI | 2275070000 | 0.005 | 1.3e-05
2138 | 64 | Dassault Falcon 2000 | PW308C | 1588 | 7PW080 | JB | APU(s) | PM_25 | PM25-PRI | 2275070000 | 0.005 | 1.3e-05
2155 | 64 | Dassault Falcon 2000 | PW308C | 1588 | 7PW080 | JB | APU(s) | SOx | SOX | 2275070000 | 0.006 | 1.56e-05
2134 | 64 | Dassault Falcon 2000 | PW308C | 1588 | 7PW080 | JB | APU(s) | THC | THC | 2275070000 | 0.004 | 1.04e-05
2157 | 64 | Dassault Falcon 2000 | PW308C | 1588 | 7PW080 | JB | APU(s) | TOG | TOG | 2275070000 | 0.004 | 1.04e-05
2150 | 64 | Dassault Falcon 2000 | PW308C | 1588 | 7PW080 | JB | APU(s) | VOC | VOC | 2275070000 | 0.004 | 1.04e-05
4581 | 64 | Dassault Falcon 2000 | PW308C | 1588 | 7PW080 | JB | GSE | CO | CO | 2275050012 | 0.561 | 0.0014586
4583 | 64 | Dassault Falcon 2000 | PW308C | 1588 | 7PW080 | JB | GSE | NMHC | NMHC | 2275050012 | 0.018 | 4.68e-05
4603 | 64 | Dassault Falcon 2000 | PW308C | 1588 | 7PW080 | JB | GSE | NOx | NOX | 2275050012 | 0.046 | 0.0001196
4593 | 64 | Dassault Falcon 2000 | PW308C | 1588 | 7PW080 | JB | GSE | PM_10 | PM10-PRI | 2275050012 | 0.001 | 2.6e-06
4580 | 64 | Dassault Falcon 2000 | PW308C | 1588 | 7PW080 | JB | GSE | PM_25 | PM25-PRI | 2275050012 | 0.001 | 2.6e-06
4595 | 64 | Dassault Falcon 2000 | PW308C | 1588 | 7PW080 | JB | GSE | SOx | SOX | 2275050012 | 0.002 | 5.2e-06
4598 | 64 | Dassault Falcon 2000 | PW308C | 1588 | 7PW080 | JB | GSE | TOG | TOG | 2275050012 | 0.02 | 5.2e-05
4608 | 64 | Dassault Falcon 2000 | PW308C | 1588 | 7PW080 | JB | GSE | Toluene | 108883 | 2275050012 | 0.001 | 2.6e-06
4587 | 64 | Dassault Falcon 2000 | PW308C | 1588 | 7PW080 | JB | GSE | VOC | VOC | 2275050012 | 0.018 | 4.68e-05
7188 | 65 | Cessna 560 Citation XLS | JT15D-5, -5A, -5B | 1551 | 1PW037 | JB | AIRCRAFT | _1_3_Butadiene | 106990 | 2275050012 | 0.047 | 0.0001222
7178 | 65 | Cessna 560 Citation XLS | JT15D-5, -5A, -5B | 1551 | 1PW037 | JB | AIRCRAFT | _1_Methylnaphthalene | 90120 | 2275050012 | 0.007 | 1.82e-05
7187 | 65 | Cessna 560 Citation XLS | JT15D-5, -5A, -5B | 1551 | 1PW037 | JB | AIRCRAFT | _2_Methylnaphthalene | 91576 | 2275050012 | 0.006 | 1.56e-05
7197 | 65 | Cessna 560 Citation XLS | JT15D-5, -5A, -5B | 1551 | 1PW037 | JB | AIRCRAFT | Acetaldehyde | 75070 | 2275050012 | 0.12 | 0.000312
7199 | 65 | Cessna 560 Citation XLS | JT15D-5, -5A, -5B | 1551 | 1PW037 | JB | AIRCRAFT | Acrolein | 107028 | 2275050012 | 0.069 | 0.0001794
7192 | 65 | Cessna 560 Citation XLS | JT15D-5, -5A, -5B | 1551 | 1PW037 | JB | AIRCRAFT | Benzene | 71432 | 2275050012 | 0.047 | 0.0001222
7181 | 65 | Cessna 560 Citation XLS | JT15D-5, -5A, -5B | 1551 | 1PW037 | JB | AIRCRAFT | CO | CO | 2275050012 | 2.557 | 0.0066482
7180 | 65 | Cessna 560 Citation XLS | JT15D-5, -5A, -5B | 1551 | 1PW037 | JB | AIRCRAFT | CO2 | CO2 | 2275050012 | 84.739 | 0.22032
7195 | 65 | Cessna 560 Citation XLS | JT15D-5, -5A, -5B | 1551 | 1PW037 | JB | AIRCRAFT | Ethylbenzene | 100414 | 2275050012 | 0.005 | 1.3e-05
7184 | 65 | Cessna 560 Citation XLS | JT15D-5, -5A, -5B | 1551 | 1PW037 | JB | AIRCRAFT | Formaldehyde | 50000 | 2275050012 | 0.346 | 0.0008996
7175 | 65 | Cessna 560 Citation XLS | JT15D-5, -5A, -5B | 1551 | 1PW037 | JB | AIRCRAFT | Fuel_Consumption | FUEL | 2275050012 | 26.859 | 0.069833
7179 | 65 | Cessna 560 Citation XLS | JT15D-5, -5A, -5B | 1551 | 1PW037 | JB | AIRCRAFT | H2O | H2O | 2275050012 | 33.224 | 0.086382
7183 | 65 | Cessna 560 Citation XLS | JT15D-5, -5A, -5B | 1551 | 1PW037 | JB | AIRCRAFT | Methanol | 67561 | 2275050012 | 0.051 | 0.0001326
7186 | 65 | Cessna 560 Citation XLS | JT15D-5, -5A, -5B | 1551 | 1PW037 | JB | AIRCRAFT | Naphthalene | 91203 | 2275050012 | 0.015 | 3.9e-05
7193 | 65 | Cessna 560 Citation XLS | JT15D-5, -5A, -5B | 1551 | 1PW037 | JB | AIRCRAFT | NMHC | NMHC | 2275050012 | 2.839 | 0.0073814
7177 | 65 | Cessna 560 Citation XLS | JT15D-5, -5A, -5B | 1551 | 1PW037 | JB | AIRCRAFT | NOx | NOX | 2275050012 | 0.083 | 0.0002158
7191 | 65 | Cessna 560 Citation XLS | JT15D-5, -5A, -5B | 1551 | 1PW037 | JB | AIRCRAFT | o_Xylene | 95476 | 2275050012 | 0.005 | 1.3e-05
7189 | 65 | Cessna 560 Citation XLS | JT15D-5, -5A, -5B | 1551 | 1PW037 | JB | AIRCRAFT | Phenol | 108952 | 2275050012 | 0.02 | 5.2e-05
7174 | 65 | Cessna 560 Citation XLS | JT15D-5, -5A, -5B | 1551 | 1PW037 | JB | AIRCRAFT | PM_10 | PM10-PRI | 2275050012 | 0.057 | 0.0001482
7171 | 65 | Cessna 560 Citation XLS | JT15D-5, -5A, -5B | 1551 | 1PW037 | JB | AIRCRAFT | PM_25 | PM25-PRI | 2275050012 | 0.057 | 0.0001482
7172 | 65 | Cessna 560 Citation XLS | JT15D-5, -5A, -5B | 1551 | 1PW037 | JB | AIRCRAFT | PM_NonVolatile | PM_NV | 2275050012 | 0.001 | 2.6e-06
7170 | 65 | Cessna 560 Citation XLS | JT15D-5, -5A, -5B | 1551 | 1PW037 | JB | AIRCRAFT | PM_VolatileOrganics | PM_VO | 2275050012 | 0.053 | 0.0001378
7169 | 65 | Cessna 560 Citation XLS | JT15D-5, -5A, -5B | 1551 | 1PW037 | JB | AIRCRAFT | PM_VolatileSulfates | PM_VS | 2275050012 | 0.003 | 7.8e-06
7185 | 65 | Cessna 560 Citation XLS | JT15D-5, -5A, -5B | 1551 | 1PW037 | JB | AIRCRAFT | Propionaldehyde | 123386 | 2275050012 | 0.02 | 5.2e-05
7176 | 65 | Cessna 560 Citation XLS | JT15D-5, -5A, -5B | 1551 | 1PW037 | JB | AIRCRAFT | SOx | SOX | 2275050012 | 0.035 | 9.1e-05
7198 | 65 | Cessna 560 Citation XLS | JT15D-5, -5A, -5B | 1551 | 1PW037 | JB | AIRCRAFT | Styrene | 100425 | 2275050012 | 0.009 | 2.34e-05
7194 | 65 | Cessna 560 Citation XLS | JT15D-5, -5A, -5B | 1551 | 1PW037 | JB | AIRCRAFT | THC | THC | 2275050012 | 2.455 | 0.006383
7182 | 65 | Cessna 560 Citation XLS | JT15D-5, -5A, -5B | 1551 | 1PW037 | JB | AIRCRAFT | TOG | TOG | 2275050012 | 2.839 | 0.0073814
7200 | 65 | Cessna 560 Citation XLS | JT15D-5, -5A, -5B | 1551 | 1PW037 | JB | AIRCRAFT | Toluene | 108883 | 2275050012 | 0.018 | 4.68e-05
7196 | 65 | Cessna 560 Citation XLS | JT15D-5, -5A, -5B | 1551 | 1PW037 | JB | AIRCRAFT | VOC | VOC | 2275050012 | 2.824 | 0.0073424
4620 | 65 | Cessna 560 Citation XLS | JT15D-5, -5A, -5B | 1551 | 1PW037 | JB | GSE | CO | CO | 2275050012 | 0.407 | 0.0010582
4622 | 65 | Cessna 560 Citation XLS | JT15D-5, -5A, -5B | 1551 | 1PW037 | JB | GSE | NMHC | NMHC | 2275050012 | 0.013 | 3.38e-05
4638 | 65 | Cessna 560 Citation XLS | JT15D-5, -5A, -5B | 1551 | 1PW037 | JB | GSE | NOx | NOX | 2275050012 | 0.033 | 8.58e-05
4617 | 65 | Cessna 560 Citation XLS | JT15D-5, -5A, -5B | 1551 | 1PW037 | JB | GSE | PM_10 | PM10-PRI | 2275050012 | 0.001 | 2.6e-06
4626 | 65 | Cessna 560 Citation XLS | JT15D-5, -5A, -5B | 1551 | 1PW037 | JB | GSE | PM_25 | PM25-PRI | 2275050012 | 0.001 | 2.6e-06
4627 | 65 | Cessna 560 Citation XLS | JT15D-5, -5A, -5B | 1551 | 1PW037 | JB | GSE | SOx | SOX | 2275050012 | 0.001 | 2.6e-06
4631 | 65 | Cessna 560 Citation XLS | JT15D-5, -5A, -5B | 1551 | 1PW037 | JB | GSE | TOG | TOG | 2275050012 | 0.015 | 3.9e-05
4632 | 65 | Cessna 560 Citation XLS | JT15D-5, -5A, -5B | 1551 | 1PW037 | JB | GSE | VOC | VOC | 2275050012 | 0.013 | 3.38e-05
7204 | 66 | Gulfstream IV-SP | TAY 611-8C | 1875 | 6RR042 | JB | AIRCRAFT | _1_3_Butadiene | 106990 | 2275020000 | 0.001 | 2.6e-06
7205 | 66 | Gulfstream IV-SP | TAY 611-8C | 1875 | 6RR042 | JB | AIRCRAFT | Acetaldehyde | 75070 | 2275020000 | 0.004 | 1.04e-05
7223 | 66 | Gulfstream IV-SP | TAY 611-8C | 1875 | 6RR042 | JB | AIRCRAFT | Acrolein | 107028 | 2275020000 | 0.002 | 5.2e-06
7219 | 66 | Gulfstream IV-SP | TAY 611-8C | 1875 | 6RR042 | JB | AIRCRAFT | Benzene | 71432 | 2275020000 | 0.001 | 2.6e-06
7226 | 66 | Gulfstream IV-SP | TAY 611-8C | 1875 | 6RR042 | JB | AIRCRAFT | CO | CO | 2275020000 | 1.928 | 0.0050128
7212 | 66 | Gulfstream IV-SP | TAY 611-8C | 1875 | 6RR042 | JB | AIRCRAFT | CO2 | CO2 | 2275020000 | 314.189 | 0.81689
7216 | 66 | Gulfstream IV-SP | TAY 611-8C | 1875 | 6RR042 | JB | AIRCRAFT | Formaldehyde | 50000 | 2275020000 | 0.01 | 2.6e-05
7218 | 66 | Gulfstream IV-SP | TAY 611-8C | 1875 | 6RR042 | JB | AIRCRAFT | Fuel_Consumption | FUEL | 2275020000 | 99.585 | 0.25892
7217 | 66 | Gulfstream IV-SP | TAY 611-8C | 1875 | 6RR042 | JB | AIRCRAFT | H2O | H2O | 2275020000 | 123.186 | 0.32028
7208 | 66 | Gulfstream IV-SP | TAY 611-8C | 1875 | 6RR042 | JB | AIRCRAFT | Methanol | 67561 | 2275020000 | 0.001 | 2.6e-06
7211 | 66 | Gulfstream IV-SP | TAY 611-8C | 1875 | 6RR042 | JB | AIRCRAFT | NMHC | NMHC | 2275020000 | 0.118 | 0.0003068
7207 | 66 | Gulfstream IV-SP | TAY 611-8C | 1875 | 6RR042 | JB | AIRCRAFT | NOx | NOX | 2275020000 | 0.687 | 0.0017862
7221 | 66 | Gulfstream IV-SP | TAY 611-8C | 1875 | 6RR042 | JB | AIRCRAFT | Phenol | 108952 | 2275020000 | 0.001 | 2.6e-06
7213 | 66 | Gulfstream IV-SP | TAY 611-8C | 1875 | 6RR042 | JB | AIRCRAFT | PM_10 | PM10-PRI | 2275020000 | 0.013 | 3.38e-05
7220 | 66 | Gulfstream IV-SP | TAY 611-8C | 1875 | 6RR042 | JB | AIRCRAFT | PM_25 | PM25-PRI | 2275020000 | 0.013 | 3.38e-05
7231 | 66 | Gulfstream IV-SP | TAY 611-8C | 1875 | 6RR042 | JB | AIRCRAFT | PM_NonVolatile | PM_NV | 2275020000 | 0.001 | 2.6e-06
7214 | 66 | Gulfstream IV-SP | TAY 611-8C | 1875 | 6RR042 | JB | AIRCRAFT | PM_VolatileOrganics | PM_VO | 2275020000 | 0.002 | 5.2e-06
7230 | 66 | Gulfstream IV-SP | TAY 611-8C | 1875 | 6RR042 | JB | AIRCRAFT | PM_VolatileSulfates | PM_VS | 2275020000 | 0.01 | 2.6e-05
7227 | 66 | Gulfstream IV-SP | TAY 611-8C | 1875 | 6RR042 | JB | AIRCRAFT | Propionaldehyde | 123386 | 2275020000 | 0.001 | 2.6e-06
7224 | 66 | Gulfstream IV-SP | TAY 611-8C | 1875 | 6RR042 | JB | AIRCRAFT | SOx | SOX | 2275020000 | 0.129 | 0.0003354
7201 | 66 | Gulfstream IV-SP | TAY 611-8C | 1875 | 6RR042 | JB | AIRCRAFT | THC | THC | 2275020000 | 0.102 | 0.0002652
7203 | 66 | Gulfstream IV-SP | TAY 611-8C | 1875 | 6RR042 | JB | AIRCRAFT | TOG | TOG | 2275020000 | 0.118 | 0.0003068
7222 | 66 | Gulfstream IV-SP | TAY 611-8C | 1875 | 6RR042 | JB | AIRCRAFT | Toluene | 108883 | 2275020000 | 0.001 | 2.6e-06
7202 | 66 | Gulfstream IV-SP | TAY 611-8C | 1875 | 6RR042 | JB | AIRCRAFT | VOC | VOC | 2275020000 | 0.117 | 0.0003042
2214 | 66 | Gulfstream IV-SP | TAY 611-8C | 1875 | 6RR042 | JB | APU(s) | CO | CO | 2275070000 | 0.121 | 0.0003146
2197 | 66 | Gulfstream IV-SP | TAY 611-8C | 1875 | 6RR042 | JB | APU(s) | NMHC | NMHC | 2275070000 | 0.003 | 7.8e-06
2194 | 66 | Gulfstream IV-SP | TAY 611-8C | 1875 | 6RR042 | JB | APU(s) | NOx | NOX | 2275070000 | 0.021 | 5.46e-05
2195 | 66 | Gulfstream IV-SP | TAY 611-8C | 1875 | 6RR042 | JB | APU(s) | PM_10 | PM10-PRI | 2275070000 | 0.004 | 1.04e-05
2206 | 66 | Gulfstream IV-SP | TAY 611-8C | 1875 | 6RR042 | JB | APU(s) | PM_25 | PM25-PRI | 2275070000 | 0.004 | 1.04e-05
2204 | 66 | Gulfstream IV-SP | TAY 611-8C | 1875 | 6RR042 | JB | APU(s) | SOx | SOX | 2275070000 | 0.004 | 1.04e-05
2223 | 66 | Gulfstream IV-SP | TAY 611-8C | 1875 | 6RR042 | JB | APU(s) | THC | THC | 2275070000 | 0.002 | 5.2e-06
2193 | 66 | Gulfstream IV-SP | TAY 611-8C | 1875 | 6RR042 | JB | APU(s) | TOG | TOG | 2275070000 | 0.003 | 7.8e-06
2199 | 66 | Gulfstream IV-SP | TAY 611-8C | 1875 | 6RR042 | JB | APU(s) | VOC | VOC | 2275070000 | 0.003 | 7.8e-06
4657 | 66 | Gulfstream IV-SP | TAY 611-8C | 1875 | 6RR042 | JB | GSE | CO | CO | 2275020000 | 0.19 | 0.000494
4654 | 66 | Gulfstream IV-SP | TAY 611-8C | 1875 | 6RR042 | JB | GSE | NMHC | NMHC | 2275020000 | 0.006 | 1.56e-05
4650 | 66 | Gulfstream IV-SP | TAY 611-8C | 1875 | 6RR042 | JB | GSE | NOx | NOX | 2275020000 | 0.016 | 4.16e-05
4649 | 66 | Gulfstream IV-SP | TAY 611-8C | 1875 | 6RR042 | JB | GSE | PM_10 | PM10-PRI | 2275020000 | 0.001 | 2.6e-06
4648 | 66 | Gulfstream IV-SP | TAY 611-8C | 1875 | 6RR042 | JB | GSE | PM_25 | PM25-PRI | 2275020000 | 0.001 | 2.6e-06
4642 | 66 | Gulfstream IV-SP | TAY 611-8C | 1875 | 6RR042 | JB | GSE | SOx | SOX | 2275020000 | 0.001 | 2.6e-06
4647 | 66 | Gulfstream IV-SP | TAY 611-8C | 1875 | 6RR042 | JB | GSE | TOG | TOG | 2275020000 | 0.007 | 1.82e-05
4641 | 66 | Gulfstream IV-SP | TAY 611-8C | 1875 | 6RR042 | JB | GSE | VOC | VOC | 2275020000 | 0.006 | 1.56e-05
7252 | 67 | Bombardier Global Express 5000 | BR700-710A2-20 | 2337 | 4BR009 | JL | AIRCRAFT | _1_3_Butadiene | 106990 | 2275060011 | 0.001 | 2.6e-06
7234 | 67 | Bombardier Global Express 5000 | BR700-710A2-20 | 2337 | 4BR009 | JL | AIRCRAFT | Acetaldehyde | 75070 | 2275060011 | 0.003 | 7.8e-06
7262 | 67 | Bombardier Global Express 5000 | BR700-710A2-20 | 2337 | 4BR009 | JL | AIRCRAFT | Acrolein | 107028 | 2275060011 | 0.002 | 5.2e-06
7256 | 67 | Bombardier Global Express 5000 | BR700-710A2-20 | 2337 | 4BR009 | JL | AIRCRAFT | Benzene | 71432 | 2275060011 | 0.001 | 2.6e-06
7235 | 67 | Bombardier Global Express 5000 | BR700-710A2-20 | 2337 | 4BR009 | JL | AIRCRAFT | CO | CO | 2275060011 | 1.379 | 0.0035854
7241 | 67 | Bombardier Global Express 5000 | BR700-710A2-20 | 2337 | 4BR009 | JL | AIRCRAFT | CO2 | CO2 | 2275060011 | 232.477 | 0.60444
7239 | 67 | Bombardier Global Express 5000 | BR700-710A2-20 | 2337 | 4BR009 | JL | AIRCRAFT | Formaldehyde | 50000 | 2275060011 | 0.008 | 2.08e-05
7264 | 67 | Bombardier Global Express 5000 | BR700-710A2-20 | 2337 | 4BR009 | JL | AIRCRAFT | Fuel_Consumption | FUEL | 2275060011 | 73.685 | 0.19158
7233 | 67 | Bombardier Global Express 5000 | BR700-710A2-20 | 2337 | 4BR009 | JL | AIRCRAFT | H2O | H2O | 2275060011 | 91.149 | 0.23699
7251 | 67 | Bombardier Global Express 5000 | BR700-710A2-20 | 2337 | 4BR009 | JL | AIRCRAFT | Methanol | 67561 | 2275060011 | 0.001 | 2.6e-06
7236 | 67 | Bombardier Global Express 5000 | BR700-710A2-20 | 2337 | 4BR009 | JL | AIRCRAFT | NMHC | NMHC | 2275060011 | 0.092 | 0.0002392
7237 | 67 | Bombardier Global Express 5000 | BR700-710A2-20 | 2337 | 4BR009 | JL | AIRCRAFT | NOx | NOX | 2275060011 | 0.576 | 0.0014976
7242 | 67 | Bombardier Global Express 5000 | BR700-710A2-20 | 2337 | 4BR009 | JL | AIRCRAFT | PM_10 | PM10-PRI | 2275060011 | 0.015 | 3.9e-05
7250 | 67 | Bombardier Global Express 5000 | BR700-710A2-20 | 2337 | 4BR009 | JL | AIRCRAFT | PM_25 | PM25-PRI | 2275060011 | 0.015 | 3.9e-05
7258 | 67 | Bombardier Global Express 5000 | BR700-710A2-20 | 2337 | 4BR009 | JL | AIRCRAFT | PM_NonVolatile | PM_NV | 2275060011 | 0.006 | 1.56e-05
7260 | 67 | Bombardier Global Express 5000 | BR700-710A2-20 | 2337 | 4BR009 | JL | AIRCRAFT | PM_VolatileOrganics | PM_VO | 2275060011 | 0.001 | 2.6e-06
7257 | 67 | Bombardier Global Express 5000 | BR700-710A2-20 | 2337 | 4BR009 | JL | AIRCRAFT | PM_VolatileSulfates | PM_VS | 2275060011 | 0.008 | 2.08e-05
7244 | 67 | Bombardier Global Express 5000 | BR700-710A2-20 | 2337 | 4BR009 | JL | AIRCRAFT | SOx | SOX | 2275060011 | 0.095 | 0.000247
7238 | 67 | Bombardier Global Express 5000 | BR700-710A2-20 | 2337 | 4BR009 | JL | AIRCRAFT | THC | THC | 2275060011 | 0.079 | 0.0002054
7245 | 67 | Bombardier Global Express 5000 | BR700-710A2-20 | 2337 | 4BR009 | JL | AIRCRAFT | TOG | TOG | 2275060011 | 0.092 | 0.0002392
7240 | 67 | Bombardier Global Express 5000 | BR700-710A2-20 | 2337 | 4BR009 | JL | AIRCRAFT | VOC | VOC | 2275060011 | 0.091 | 0.0002366
4681 | 67 | Bombardier Global Express 5000 | BR700-710A2-20 | 2337 | 4BR009 | JL | GSE | CO | CO | 2275060011 | 0.316 | 0.0008216
4674 | 67 | Bombardier Global Express 5000 | BR700-710A2-20 | 2337 | 4BR009 | JL | GSE | NMHC | NMHC | 2275060011 | 0.009 | 2.34e-05
4685 | 67 | Bombardier Global Express 5000 | BR700-710A2-20 | 2337 | 4BR009 | JL | GSE | NOx | NOX | 2275060011 | 0.023 | 5.98e-05
4688 | 67 | Bombardier Global Express 5000 | BR700-710A2-20 | 2337 | 4BR009 | JL | GSE | PM_10 | PM10-PRI | 2275060011 | 0.001 | 2.6e-06
4676 | 67 | Bombardier Global Express 5000 | BR700-710A2-20 | 2337 | 4BR009 | JL | GSE | PM_25 | PM25-PRI | 2275060011 | 0.001 | 2.6e-06
4694 | 67 | Bombardier Global Express 5000 | BR700-710A2-20 | 2337 | 4BR009 | JL | GSE | SOx | SOX | 2275060011 | 0.001 | 2.6e-06
4677 | 67 | Bombardier Global Express 5000 | BR700-710A2-20 | 2337 | 4BR009 | JL | GSE | TOG | TOG | 2275060011 | 0.011 | 2.86e-05
4678 | 67 | Bombardier Global Express 5000 | BR700-710A2-20 | 2337 | 4BR009 | JL | GSE | VOC | VOC | 2275060011 | 0.01 | 2.6e-05
7281 | 68 | Piaggio P.180 Avanti | PT6A-66 | 2051 | PT6A66 | TP | AIRCRAFT | _1_3_Butadiene | 106990 | 2275050012 | 0.014 | 3.64e-05
7293 | 68 | Piaggio P.180 Avanti | PT6A-66 | 2051 | PT6A66 | TP | AIRCRAFT | _1_Methylnaphthalene | 90120 | 2275050012 | 0.002 | 5.2e-06
7294 | 68 | Piaggio P.180 Avanti | PT6A-66 | 2051 | PT6A66 | TP | AIRCRAFT | _2_Methylnaphthalene | 91576 | 2275050012 | 0.002 | 5.2e-06
7268 | 68 | Piaggio P.180 Avanti | PT6A-66 | 2051 | PT6A66 | TP | AIRCRAFT | Acetaldehyde | 75070 | 2275050012 | 0.036 | 9.36e-05
7292 | 68 | Piaggio P.180 Avanti | PT6A-66 | 2051 | PT6A66 | TP | AIRCRAFT | Acrolein | 107028 | 2275050012 | 0.021 | 5.46e-05
7276 | 68 | Piaggio P.180 Avanti | PT6A-66 | 2051 | PT6A66 | TP | AIRCRAFT | Benzene | 71432 | 2275050012 | 0.014 | 3.64e-05
7280 | 68 | Piaggio P.180 Avanti | PT6A-66 | 2051 | PT6A66 | TP | AIRCRAFT | CO | CO | 2275050012 | 1.923 | 0.0049998
7295 | 68 | Piaggio P.180 Avanti | PT6A-66 | 2051 | PT6A66 | TP | AIRCRAFT | CO2 | CO2 | 2275050012 | 32.042 | 0.083309
7267 | 68 | Piaggio P.180 Avanti | PT6A-66 | 2051 | PT6A66 | TP | AIRCRAFT | Ethylbenzene | 100414 | 2275050012 | 0.001 | 2.6e-06
7284 | 68 | Piaggio P.180 Avanti | PT6A-66 | 2051 | PT6A66 | TP | AIRCRAFT | Formaldehyde | 50000 | 2275050012 | 0.104 | 0.0002704
7291 | 68 | Piaggio P.180 Avanti | PT6A-66 | 2051 | PT6A66 | TP | AIRCRAFT | Fuel_Consumption | FUEL | 2275050012 | 10.156 | 0.026406
7285 | 68 | Piaggio P.180 Avanti | PT6A-66 | 2051 | PT6A66 | TP | AIRCRAFT | H2O | H2O | 2275050012 | 12.563 | 0.032664
7279 | 68 | Piaggio P.180 Avanti | PT6A-66 | 2051 | PT6A66 | TP | AIRCRAFT | Methanol | 67561 | 2275050012 | 0.015 | 3.9e-05
7272 | 68 | Piaggio P.180 Avanti | PT6A-66 | 2051 | PT6A66 | TP | AIRCRAFT | Naphthalene | 91203 | 2275050012 | 0.005 | 1.3e-05
7275 | 68 | Piaggio P.180 Avanti | PT6A-66 | 2051 | PT6A66 | TP | AIRCRAFT | NMHC | NMHC | 2275050012 | 0.847 | 0.0022022
7270 | 68 | Piaggio P.180 Avanti | PT6A-66 | 2051 | PT6A66 | TP | AIRCRAFT | NOx | NOX | 2275050012 | 0.022 | 5.72e-05
7278 | 68 | Piaggio P.180 Avanti | PT6A-66 | 2051 | PT6A66 | TP | AIRCRAFT | o_Xylene | 95476 | 2275050012 | 0.001 | 2.6e-06
7290 | 68 | Piaggio P.180 Avanti | PT6A-66 | 2051 | PT6A66 | TP | AIRCRAFT | Phenol | 108952 | 2275050012 | 0.006 | 1.56e-05
7274 | 68 | Piaggio P.180 Avanti | PT6A-66 | 2051 | PT6A66 | TP | AIRCRAFT | PM_10 | PM10-PRI | 2275050012 | 0.015 | 3.9e-05
7273 | 68 | Piaggio P.180 Avanti | PT6A-66 | 2051 | PT6A66 | TP | AIRCRAFT | PM_25 | PM25-PRI | 2275050012 | 0.015 | 3.9e-05
7296 | 68 | Piaggio P.180 Avanti | PT6A-66 | 2051 | PT6A66 | TP | AIRCRAFT | PM_VolatileOrganics | PM_VO | 2275050012 | 0.014 | 3.64e-05
7287 | 68 | Piaggio P.180 Avanti | PT6A-66 | 2051 | PT6A66 | TP | AIRCRAFT | PM_VolatileSulfates | PM_VS | 2275050012 | 0.001 | 2.6e-06
7289 | 68 | Piaggio P.180 Avanti | PT6A-66 | 2051 | PT6A66 | TP | AIRCRAFT | Propionaldehyde | 123386 | 2275050012 | 0.006 | 1.56e-05
7269 | 68 | Piaggio P.180 Avanti | PT6A-66 | 2051 | PT6A66 | TP | AIRCRAFT | SOx | SOX | 2275050012 | 0.013 | 3.38e-05
7282 | 68 | Piaggio P.180 Avanti | PT6A-66 | 2051 | PT6A66 | TP | AIRCRAFT | Styrene | 100425 | 2275050012 | 0.003 | 7.8e-06
7277 | 68 | Piaggio P.180 Avanti | PT6A-66 | 2051 | PT6A66 | TP | AIRCRAFT | THC | THC | 2275050012 | 0.732 | 0.0019032
7271 | 68 | Piaggio P.180 Avanti | PT6A-66 | 2051 | PT6A66 | TP | AIRCRAFT | TOG | TOG | 2275050012 | 0.847 | 0.0022022
7286 | 68 | Piaggio P.180 Avanti | PT6A-66 | 2051 | PT6A66 | TP | AIRCRAFT | Toluene | 108883 | 2275050012 | 0.005 | 1.3e-05
7266 | 68 | Piaggio P.180 Avanti | PT6A-66 | 2051 | PT6A66 | TP | AIRCRAFT | VOC | VOC | 2275050012 | 0.842 | 0.0021892
4736 | 68 | Piaggio P.180 Avanti | PT6A-66 | 2051 | PT6A66 | TP | GSE | CO | CO | 2275050012 | 0.322 | 0.0008372
4720 | 68 | Piaggio P.180 Avanti | PT6A-66 | 2051 | PT6A66 | TP | GSE | NMHC | NMHC | 2275050012 | 0.01 | 2.6e-05
4709 | 68 | Piaggio P.180 Avanti | PT6A-66 | 2051 | PT6A66 | TP | GSE | NOx | NOX | 2275050012 | 0.026 | 6.76e-05
4706 | 68 | Piaggio P.180 Avanti | PT6A-66 | 2051 | PT6A66 | TP | GSE | PM_10 | PM10-PRI | 2275050012 | 0.001 | 2.6e-06
4707 | 68 | Piaggio P.180 Avanti | PT6A-66 | 2051 | PT6A66 | TP | GSE | PM_25 | PM25-PRI | 2275050012 | 0.001 | 2.6e-06
4708 | 68 | Piaggio P.180 Avanti | PT6A-66 | 2051 | PT6A66 | TP | GSE | SOx | SOX | 2275050012 | 0.001 | 2.6e-06
4727 | 68 | Piaggio P.180 Avanti | PT6A-66 | 2051 | PT6A66 | TP | GSE | TOG | TOG | 2275050012 | 0.012 | 3.12e-05
4719 | 68 | Piaggio P.180 Avanti | PT6A-66 | 2051 | PT6A66 | TP | GSE | VOC | VOC | 2275050012 | 0.011 | 2.86e-05
7326 | 69 | Embraer ERJ135-LR | AE3007A1E | 2389 | 6AL020 | JR | AIRCRAFT | _1_3_Butadiene | 106990 | 2275020000 | 0.017 | 4.42e-05
7321 | 69 | Embraer ERJ135-LR | AE3007A1E | 2389 | 6AL020 | JR | AIRCRAFT | _1_Methylnaphthalene | 90120 | 2275020000 | 0.003 | 7.8e-06
7318 | 69 | Embraer ERJ135-LR | AE3007A1E | 2389 | 6AL020 | JR | AIRCRAFT | _2_Methylnaphthalene | 91576 | 2275020000 | 0.002 | 5.2e-06
7302 | 69 | Embraer ERJ135-LR | AE3007A1E | 2389 | 6AL020 | JR | AIRCRAFT | Acetaldehyde | 75070 | 2275020000 | 0.044 | 0.0001144
7327 | 69 | Embraer ERJ135-LR | AE3007A1E | 2389 | 6AL020 | JR | AIRCRAFT | Acrolein | 107028 | 2275020000 | 0.025 | 6.5e-05
7311 | 69 | Embraer ERJ135-LR | AE3007A1E | 2389 | 6AL020 | JR | AIRCRAFT | Benzene | 71432 | 2275020000 | 0.017 | 4.42e-05
7301 | 69 | Embraer ERJ135-LR | AE3007A1E | 2389 | 6AL020 | JR | AIRCRAFT | CO | CO | 2275020000 | 10.065 | 0.026169
7305 | 69 | Embraer ERJ135-LR | AE3007A1E | 2389 | 6AL020 | JR | AIRCRAFT | CO2 | CO2 | 2275020000 | 1436.555 | 3.735
7325 | 69 | Embraer ERJ135-LR | AE3007A1E | 2389 | 6AL020 | JR | AIRCRAFT | Ethylbenzene | 100414 | 2275020000 | 0.002 | 5.2e-06
7297 | 69 | Embraer ERJ135-LR | AE3007A1E | 2389 | 6AL020 | JR | AIRCRAFT | Formaldehyde | 50000 | 2275020000 | 0.128 | 0.0003328
7304 | 69 | Embraer ERJ135-LR | AE3007A1E | 2389 | 6AL020 | JR | AIRCRAFT | Fuel_Consumption | FUEL | 2275020000 | 455.326 | 1.1838
7306 | 69 | Embraer ERJ135-LR | AE3007A1E | 2389 | 6AL020 | JR | AIRCRAFT | H2O | H2O | 2275020000 | 563.239 | 1.4644
7300 | 69 | Embraer ERJ135-LR | AE3007A1E | 2389 | 6AL020 | JR | AIRCRAFT | Methanol | 67561 | 2275020000 | 0.019 | 4.94e-05
7303 | 69 | Embraer ERJ135-LR | AE3007A1E | 2389 | 6AL020 | JR | AIRCRAFT | Naphthalene | 91203 | 2275020000 | 0.006 | 1.56e-05
7299 | 69 | Embraer ERJ135-LR | AE3007A1E | 2389 | 6AL020 | JR | AIRCRAFT | NMHC | NMHC | 2275020000 | 1.312 | 0.0034112
7323 | 69 | Embraer ERJ135-LR | AE3007A1E | 2389 | 6AL020 | JR | AIRCRAFT | NOx | NOX | 2275020000 | 3.481 | 0.0090506
7314 | 69 | Embraer ERJ135-LR | AE3007A1E | 2389 | 6AL020 | JR | AIRCRAFT | o_Xylene | 95476 | 2275020000 | 0.002 | 5.2e-06
7322 | 69 | Embraer ERJ135-LR | AE3007A1E | 2389 | 6AL020 | JR | AIRCRAFT | Phenol | 108952 | 2275020000 | 0.008 | 2.08e-05
7308 | 69 | Embraer ERJ135-LR | AE3007A1E | 2389 | 6AL020 | JR | AIRCRAFT | PM_10 | PM10-PRI | 2275020000 | 0.069 | 0.0001794
7312 | 69 | Embraer ERJ135-LR | AE3007A1E | 2389 | 6AL020 | JR | AIRCRAFT | PM_25 | PM25-PRI | 2275020000 | 0.069 | 0.0001794
7307 | 69 | Embraer ERJ135-LR | AE3007A1E | 2389 | 6AL020 | JR | AIRCRAFT | PM_VolatileOrganics | PM_VO | 2275020000 | 0.022 | 5.72e-05
7310 | 69 | Embraer ERJ135-LR | AE3007A1E | 2389 | 6AL020 | JR | AIRCRAFT | PM_VolatileSulfates | PM_VS | 2275020000 | 0.047 | 0.0001222
7319 | 69 | Embraer ERJ135-LR | AE3007A1E | 2389 | 6AL020 | JR | AIRCRAFT | Propionaldehyde | 123386 | 2275020000 | 0.008 | 2.08e-05
7320 | 69 | Embraer ERJ135-LR | AE3007A1E | 2389 | 6AL020 | JR | AIRCRAFT | SOx | SOX | 2275020000 | 0.588 | 0.0015288
7317 | 69 | Embraer ERJ135-LR | AE3007A1E | 2389 | 6AL020 | JR | AIRCRAFT | Styrene | 100425 | 2275020000 | 0.003 | 7.8e-06
7298 | 69 | Embraer ERJ135-LR | AE3007A1E | 2389 | 6AL020 | JR | AIRCRAFT | THC | THC | 2275020000 | 1.134 | 0.0029484
7324 | 69 | Embraer ERJ135-LR | AE3007A1E | 2389 | 6AL020 | JR | AIRCRAFT | TOG | TOG | 2275020000 | 1.312 | 0.0034112
7328 | 69 | Embraer ERJ135-LR | AE3007A1E | 2389 | 6AL020 | JR | AIRCRAFT | Toluene | 108883 | 2275020000 | 0.007 | 1.82e-05
7313 | 69 | Embraer ERJ135-LR | AE3007A1E | 2389 | 6AL020 | JR | AIRCRAFT | VOC | VOC | 2275020000 | 1.305 | 0.003393
1001 | 69 | Embraer ERJ135-LR | AE3007A1E | 2389 | 6AL020 | JR | APU(s) | Acetaldehyde | 75070 | 2275070000 | 0.001 | 2.6e-06
1026 | 69 | Embraer ERJ135-LR | AE3007A1E | 2389 | 6AL020 | JR | APU(s) | Acrolein | 107028 | 2275070000 | 0.001 | 2.6e-06
999 | 69 | Embraer ERJ135-LR | AE3007A1E | 2389 | 6AL020 | JR | APU(s) | CO | CO | 2275070000 | 0.228 | 0.0005928
998 | 69 | Embraer ERJ135-LR | AE3007A1E | 2389 | 6AL020 | JR | APU(s) | Formaldehyde | 50000 | 2275070000 | 0.003 | 7.8e-06
1000 | 69 | Embraer ERJ135-LR | AE3007A1E | 2389 | 6AL020 | JR | APU(s) | NMHC | NMHC | 2275070000 | 0.025 | 6.5e-05
1025 | 69 | Embraer ERJ135-LR | AE3007A1E | 2389 | 6AL020 | JR | APU(s) | NOx | NOX | 2275070000 | 0.162 | 0.0004212
1021 | 69 | Embraer ERJ135-LR | AE3007A1E | 2389 | 6AL020 | JR | APU(s) | PM_10 | PM10-PRI | 2275070000 | 0.032 | 8.32e-05
1018 | 69 | Embraer ERJ135-LR | AE3007A1E | 2389 | 6AL020 | JR | APU(s) | PM_25 | PM25-PRI | 2275070000 | 0.032 | 8.32e-05
1027 | 69 | Embraer ERJ135-LR | AE3007A1E | 2389 | 6AL020 | JR | APU(s) | SOx | SOX | 2275070000 | 0.035 | 9.1e-05
1002 | 69 | Embraer ERJ135-LR | AE3007A1E | 2389 | 6AL020 | JR | APU(s) | THC | THC | 2275070000 | 0.022 | 5.72e-05
1014 | 69 | Embraer ERJ135-LR | AE3007A1E | 2389 | 6AL020 | JR | APU(s) | TOG | TOG | 2275070000 | 0.025 | 6.5e-05
1009 | 69 | Embraer ERJ135-LR | AE3007A1E | 2389 | 6AL020 | JR | APU(s) | VOC | VOC | 2275070000 | 0.025 | 6.5e-05
4749 | 69 | Embraer ERJ135-LR | AE3007A1E | 2389 | 6AL020 | JR | GSE | Benzene | 71432 | 2275020000 | 0.001 | 2.6e-06
4744 | 69 | Embraer ERJ135-LR | AE3007A1E | 2389 | 6AL020 | JR | GSE | CO | CO | 2275020000 | 1.714 | 0.0044564
4745 | 69 | Embraer ERJ135-LR | AE3007A1E | 2389 | 6AL020 | JR | GSE | Formaldehyde | 50000 | 2275020000 | 0.001 | 2.6e-06
4764 | 69 | Embraer ERJ135-LR | AE3007A1E | 2389 | 6AL020 | JR | GSE | Methane | CH4 | 2275020000 | 0.001 | 2.6e-06
4737 | 69 | Embraer ERJ135-LR | AE3007A1E | 2389 | 6AL020 | JR | GSE | NMHC | NMHC | 2275020000 | 0.061 | 0.0001586
4765 | 69 | Embraer ERJ135-LR | AE3007A1E | 2389 | 6AL020 | JR | GSE | NOx | NOX | 2275020000 | 0.248 | 0.0006448
4754 | 69 | Embraer ERJ135-LR | AE3007A1E | 2389 | 6AL020 | JR | GSE | PM_10 | PM10-PRI | 2275020000 | 0.012 | 3.12e-05
4761 | 69 | Embraer ERJ135-LR | AE3007A1E | 2389 | 6AL020 | JR | GSE | PM_25 | PM25-PRI | 2275020000 | 0.012 | 3.12e-05
4763 | 69 | Embraer ERJ135-LR | AE3007A1E | 2389 | 6AL020 | JR | GSE | SOx | SOX | 2275020000 | 0.006 | 1.56e-05
4751 | 69 | Embraer ERJ135-LR | AE3007A1E | 2389 | 6AL020 | JR | GSE | TOG | TOG | 2275020000 | 0.069 | 0.0001794
4767 | 69 | Embraer ERJ135-LR | AE3007A1E | 2389 | 6AL020 | JR | GSE | Toluene | 108883 | 2275020000 | 0.002 | 5.2e-06
4746 | 69 | Embraer ERJ135-LR | AE3007A1E | 2389 | 6AL020 | JR | GSE | VOC | VOC | 2275020000 | 0.063 | 0.0001638
7341 | 70 | Cessna 208 Caravan | PT6A-114A | 1519 | P6114A | TP | AIRCRAFT | _1_3_Butadiene | 106990 | 2275060012 | 0.002 | 5.2e-06
7350 | 70 | Cessna 208 Caravan | PT6A-114A | 1519 | P6114A | TP | AIRCRAFT | Acetaldehyde | 75070 | 2275060012 | 0.005 | 1.3e-05
7339 | 70 | Cessna 208 Caravan | PT6A-114A | 1519 | P6114A | TP | AIRCRAFT | Acrolein | 107028 | 2275060012 | 0.003 | 7.8e-06
7359 | 70 | Cessna 208 Caravan | PT6A-114A | 1519 | P6114A | TP | AIRCRAFT | Benzene | 71432 | 2275060012 | 0.002 | 5.2e-06
7347 | 70 | Cessna 208 Caravan | PT6A-114A | 1519 | P6114A | TP | AIRCRAFT | CO | CO | 2275060012 | 0.906 | 0.0023556
7342 | 70 | Cessna 208 Caravan | PT6A-114A | 1519 | P6114A | TP | AIRCRAFT | CO2 | CO2 | 2275060012 | 70.27 | 0.1827
7351 | 70 | Cessna 208 Caravan | PT6A-114A | 1519 | P6114A | TP | AIRCRAFT | Formaldehyde | 50000 | 2275060012 | 0.013 | 3.38e-05
7352 | 70 | Cessna 208 Caravan | PT6A-114A | 1519 | P6114A | TP | AIRCRAFT | Fuel_Consumption | FUEL | 2275060012 | 22.272 | 0.057907
7338 | 70 | Cessna 208 Caravan | PT6A-114A | 1519 | P6114A | TP | AIRCRAFT | H2O | H2O | 2275060012 | 27.551 | 0.071633
7357 | 70 | Cessna 208 Caravan | PT6A-114A | 1519 | P6114A | TP | AIRCRAFT | Methanol | 67561 | 2275060012 | 0.002 | 5.2e-06
7358 | 70 | Cessna 208 Caravan | PT6A-114A | 1519 | P6114A | TP | AIRCRAFT | Naphthalene | 91203 | 2275060012 | 0.001 | 2.6e-06
7332 | 70 | Cessna 208 Caravan | PT6A-114A | 1519 | P6114A | TP | AIRCRAFT | NMHC | NMHC | 2275060012 | 0.108 | 0.0002808
7333 | 70 | Cessna 208 Caravan | PT6A-114A | 1519 | P6114A | TP | AIRCRAFT | NOx | NOX | 2275060012 | 0.091 | 0.0002366
7349 | 70 | Cessna 208 Caravan | PT6A-114A | 1519 | P6114A | TP | AIRCRAFT | Phenol | 108952 | 2275060012 | 0.001 | 2.6e-06
7329 | 70 | Cessna 208 Caravan | PT6A-114A | 1519 | P6114A | TP | AIRCRAFT | PM_10 | PM10-PRI | 2275060012 | 0.006 | 1.56e-05
7334 | 70 | Cessna 208 Caravan | PT6A-114A | 1519 | P6114A | TP | AIRCRAFT | PM_25 | PM25-PRI | 2275060012 | 0.006 | 1.56e-05
7346 | 70 | Cessna 208 Caravan | PT6A-114A | 1519 | P6114A | TP | AIRCRAFT | PM_VolatileOrganics | PM_VO | 2275060012 | 0.004 | 1.04e-05
7336 | 70 | Cessna 208 Caravan | PT6A-114A | 1519 | P6114A | TP | AIRCRAFT | PM_VolatileSulfates | PM_VS | 2275060012 | 0.002 | 5.2e-06
7354 | 70 | Cessna 208 Caravan | PT6A-114A | 1519 | P6114A | TP | AIRCRAFT | Propionaldehyde | 123386 | 2275060012 | 0.001 | 2.6e-06
7340 | 70 | Cessna 208 Caravan | PT6A-114A | 1519 | P6114A | TP | AIRCRAFT | SOx | SOX | 2275060012 | 0.029 | 7.54e-05
7331 | 70 | Cessna 208 Caravan | PT6A-114A | 1519 | P6114A | TP | AIRCRAFT | THC | THC | 2275060012 | 0.093 | 0.0002418
7330 | 70 | Cessna 208 Caravan | PT6A-114A | 1519 | P6114A | TP | AIRCRAFT | TOG | TOG | 2275060012 | 0.108 | 0.0002808
7345 | 70 | Cessna 208 Caravan | PT6A-114A | 1519 | P6114A | TP | AIRCRAFT | Toluene | 108883 | 2275060012 | 0.001 | 2.6e-06
7335 | 70 | Cessna 208 Caravan | PT6A-114A | 1519 | P6114A | TP | AIRCRAFT | VOC | VOC | 2275060012 | 0.107 | 0.0002782
4786 | 70 | Cessna 208 Caravan | PT6A-114A | 1519 | P6114A | TP | GSE | CO | CO | 2275060012 | 0.015 | 3.9e-05
4769 | 70 | Cessna 208 Caravan | PT6A-114A | 1519 | P6114A | TP | GSE | NMHC | NMHC | 2275060012 | 0.005 | 1.3e-05
4773 | 70 | Cessna 208 Caravan | PT6A-114A | 1519 | P6114A | TP | GSE | NOx | NOX | 2275060012 | 0.056 | 0.0001456
4772 | 70 | Cessna 208 Caravan | PT6A-114A | 1519 | P6114A | TP | GSE | PM_10 | PM10-PRI | 2275060012 | 0.004 | 1.04e-05
4775 | 70 | Cessna 208 Caravan | PT6A-114A | 1519 | P6114A | TP | GSE | PM_25 | PM25-PRI | 2275060012 | 0.004 | 1.04e-05
4771 | 70 | Cessna 208 Caravan | PT6A-114A | 1519 | P6114A | TP | GSE | TOG | TOG | 2275060012 | 0.005 | 1.3e-05
4777 | 70 | Cessna 208 Caravan | PT6A-114A | 1519 | P6114A | TP | GSE | VOC | VOC | 2275060012 | 0.005 | 1.3e-05
7364 | 71 | Raytheon Beech 1900-D | PT6A-67D | 2088 | PT67D | TP | AIRCRAFT | _1_3_Butadiene | 106990 | 2275060012 | 0.029 | 7.54e-05
7390 | 71 | Raytheon Beech 1900-D | PT6A-67D | 2088 | PT67D | TP | AIRCRAFT | _1_Methylnaphthalene | 90120 | 2275060012 | 0.004 | 1.04e-05
7377 | 71 | Raytheon Beech 1900-D | PT6A-67D | 2088 | PT67D | TP | AIRCRAFT | _2_Methylnaphthalene | 91576 | 2275060012 | 0.004 | 1.04e-05
7374 | 71 | Raytheon Beech 1900-D | PT6A-67D | 2088 | PT67D | TP | AIRCRAFT | Acetaldehyde | 75070 | 2275060012 | 0.074 | 0.0001924
7370 | 71 | Raytheon Beech 1900-D | PT6A-67D | 2088 | PT67D | TP | AIRCRAFT | Acrolein | 107028 | 2275060012 | 0.042 | 0.0001092
7388 | 71 | Raytheon Beech 1900-D | PT6A-67D | 2088 | PT67D | TP | AIRCRAFT | Benzene | 71432 | 2275060012 | 0.029 | 7.54e-05
7392 | 71 | Raytheon Beech 1900-D | PT6A-67D | 2088 | PT67D | TP | AIRCRAFT | CO | CO | 2275060012 | 4.406 | 0.011456
7386 | 71 | Raytheon Beech 1900-D | PT6A-67D | 2088 | PT67D | TP | AIRCRAFT | CO2 | CO2 | 2275060012 | 90.814 | 0.23612
7361 | 71 | Raytheon Beech 1900-D | PT6A-67D | 2088 | PT67D | TP | AIRCRAFT | Ethylbenzene | 100414 | 2275060012 | 0.003 | 7.8e-06
7385 | 71 | Raytheon Beech 1900-D | PT6A-67D | 2088 | PT67D | TP | AIRCRAFT | Formaldehyde | 50000 | 2275060012 | 0.214 | 0.0005564
7387 | 71 | Raytheon Beech 1900-D | PT6A-67D | 2088 | PT67D | TP | AIRCRAFT | Fuel_Consumption | FUEL | 2275060012 | 28.784 | 0.074838
7389 | 71 | Raytheon Beech 1900-D | PT6A-67D | 2088 | PT67D | TP | AIRCRAFT | H2O | H2O | 2275060012 | 35.606 | 0.092576
7391 | 71 | Raytheon Beech 1900-D | PT6A-67D | 2088 | PT67D | TP | AIRCRAFT | Methanol | 67561 | 2275060012 | 0.031 | 8.06e-05
7369 | 71 | Raytheon Beech 1900-D | PT6A-67D | 2088 | PT67D | TP | AIRCRAFT | Naphthalene | 91203 | 2275060012 | 0.009 | 2.34e-05
7371 | 71 | Raytheon Beech 1900-D | PT6A-67D | 2088 | PT67D | TP | AIRCRAFT | NMHC | NMHC | 2275060012 | 1.735 | 0.004511
7366 | 71 | Raytheon Beech 1900-D | PT6A-67D | 2088 | PT67D | TP | AIRCRAFT | NOx | NOX | 2275060012 | 0.07 | 0.000182
7379 | 71 | Raytheon Beech 1900-D | PT6A-67D | 2088 | PT67D | TP | AIRCRAFT | o_Xylene | 95476 | 2275060012 | 0.003 | 7.8e-06
7378 | 71 | Raytheon Beech 1900-D | PT6A-67D | 2088 | PT67D | TP | AIRCRAFT | Phenol | 108952 | 2275060012 | 0.013 | 3.38e-05
7363 | 71 | Raytheon Beech 1900-D | PT6A-67D | 2088 | PT67D | TP | AIRCRAFT | PM_10 | PM10-PRI | 2275060012 | 0.032 | 8.32e-05
7368 | 71 | Raytheon Beech 1900-D | PT6A-67D | 2088 | PT67D | TP | AIRCRAFT | PM_25 | PM25-PRI | 2275060012 | 0.032 | 8.32e-05
7382 | 71 | Raytheon Beech 1900-D | PT6A-67D | 2088 | PT67D | TP | AIRCRAFT | PM_VolatileOrganics | PM_VO | 2275060012 | 0.029 | 7.54e-05
7372 | 71 | Raytheon Beech 1900-D | PT6A-67D | 2088 | PT67D | TP | AIRCRAFT | PM_VolatileSulfates | PM_VS | 2275060012 | 0.003 | 7.8e-06
7373 | 71 | Raytheon Beech 1900-D | PT6A-67D | 2088 | PT67D | TP | AIRCRAFT | Propionaldehyde | 123386 | 2275060012 | 0.013 | 3.38e-05
7375 | 71 | Raytheon Beech 1900-D | PT6A-67D | 2088 | PT67D | TP | AIRCRAFT | SOx | SOX | 2275060012 | 0.037 | 9.62e-05
7362 | 71 | Raytheon Beech 1900-D | PT6A-67D | 2088 | PT67D | TP | AIRCRAFT | Styrene | 100425 | 2275060012 | 0.005 | 1.3e-05
7376 | 71 | Raytheon Beech 1900-D | PT6A-67D | 2088 | PT67D | TP | AIRCRAFT | THC | THC | 2275060012 | 1.501 | 0.0039026
7367 | 71 | Raytheon Beech 1900-D | PT6A-67D | 2088 | PT67D | TP | AIRCRAFT | TOG | TOG | 2275060012 | 1.735 | 0.004511
7380 | 71 | Raytheon Beech 1900-D | PT6A-67D | 2088 | PT67D | TP | AIRCRAFT | Toluene | 108883 | 2275060012 | 0.011 | 2.86e-05
7381 | 71 | Raytheon Beech 1900-D | PT6A-67D | 2088 | PT67D | TP | AIRCRAFT | VOC | VOC | 2275060012 | 1.726 | 0.0044876
4831 | 71 | Raytheon Beech 1900-D | PT6A-67D | 2088 | PT67D | TP | GSE | Benzene | 71432 | 2275060012 | 0.001 | 2.6e-06
4817 | 71 | Raytheon Beech 1900-D | PT6A-67D | 2088 | PT67D | TP | GSE | CO | CO | 2275060012 | 1.124 | 0.0029224
4826 | 71 | Raytheon Beech 1900-D | PT6A-67D | 2088 | PT67D | TP | GSE | Methane | CH4 | 2275060012 | 0.001 | 2.6e-06
4819 | 71 | Raytheon Beech 1900-D | PT6A-67D | 2088 | PT67D | TP | GSE | NMHC | NMHC | 2275060012 | 0.034 | 8.84e-05
4820 | 71 | Raytheon Beech 1900-D | PT6A-67D | 2088 | PT67D | TP | GSE | NOx | NOX | 2275060012 | 0.083 | 0.0002158
4806 | 71 | Raytheon Beech 1900-D | PT6A-67D | 2088 | PT67D | TP | GSE | PM_10 | PM10-PRI | 2275060012 | 0.002 | 5.2e-06
4801 | 71 | Raytheon Beech 1900-D | PT6A-67D | 2088 | PT67D | TP | GSE | PM_25 | PM25-PRI | 2275060012 | 0.002 | 5.2e-06
4804 | 71 | Raytheon Beech 1900-D | PT6A-67D | 2088 | PT67D | TP | GSE | SOx | SOX | 2275060012 | 0.003 | 7.8e-06
4822 | 71 | Raytheon Beech 1900-D | PT6A-67D | 2088 | PT67D | TP | GSE | TOG | TOG | 2275060012 | 0.039 | 0.0001014
4816 | 71 | Raytheon Beech 1900-D | PT6A-67D | 2088 | PT67D | TP | GSE | Toluene | 108883 | 2275060012 | 0.001 | 2.6e-06
4812 | 71 | Raytheon Beech 1900-D | PT6A-67D | 2088 | PT67D | TP | GSE | VOC | VOC | 2275060012 | 0.035 | 9.1e-05
7413 | 72 | de Havilland DHC-8-100 | PW121 | 1609 | PW121 | TP | AIRCRAFT | CO | CO | 2275060012 | 0.699 | 0.0018174
7414 | 72 | de Havilland DHC-8-100 | PW121 | 1609 | PW121 | TP | AIRCRAFT | CO2 | CO2 | 2275060012 | 86.58 | 0.22511
7404 | 72 | de Havilland DHC-8-100 | PW121 | 1609 | PW121 | TP | AIRCRAFT | Fuel_Consumption | FUEL | 2275060012 | 27.442 | 0.071349
7398 | 72 | de Havilland DHC-8-100 | PW121 | 1609 | PW121 | TP | AIRCRAFT | H2O | H2O | 2275060012 | 33.946 | 0.08826
7399 | 72 | de Havilland DHC-8-100 | PW121 | 1609 | PW121 | TP | AIRCRAFT | NMHC | NMHC | 2275060012 | 0.003 | 7.8e-06
7415 | 72 | de Havilland DHC-8-100 | PW121 | 1609 | PW121 | TP | AIRCRAFT | NOx | NOX | 2275060012 | 0.148 | 0.0003848
7418 | 72 | de Havilland DHC-8-100 | PW121 | 1609 | PW121 | TP | AIRCRAFT | PM_10 | PM10-PRI | 2275060012 | 0.003 | 7.8e-06
7397 | 72 | de Havilland DHC-8-100 | PW121 | 1609 | PW121 | TP | AIRCRAFT | PM_25 | PM25-PRI | 2275060012 | 0.003 | 7.8e-06
7416 | 72 | de Havilland DHC-8-100 | PW121 | 1609 | PW121 | TP | AIRCRAFT | PM_VolatileSulfates | PM_VS | 2275060012 | 0.003 | 7.8e-06
7422 | 72 | de Havilland DHC-8-100 | PW121 | 1609 | PW121 | TP | AIRCRAFT | SOx | SOX | 2275060012 | 0.035 | 9.1e-05
7423 | 72 | de Havilland DHC-8-100 | PW121 | 1609 | PW121 | TP | AIRCRAFT | THC | THC | 2275060012 | 0.002 | 5.2e-06
7420 | 72 | de Havilland DHC-8-100 | PW121 | 1609 | PW121 | TP | AIRCRAFT | TOG | TOG | 2275060012 | 0.003 | 7.8e-06
7421 | 72 | de Havilland DHC-8-100 | PW121 | 1609 | PW121 | TP | AIRCRAFT | VOC | VOC | 2275060012 | 0.003 | 7.8e-06
4851 | 72 | de Havilland DHC-8-100 | PW121 | 1609 | PW121 | TP | GSE | CO | CO | 2275060012 | 0.237 | 0.0006162
4863 | 72 | de Havilland DHC-8-100 | PW121 | 1609 | PW121 | TP | GSE | NMHC | NMHC | 2275060012 | 0.008 | 2.08e-05
4860 | 72 | de Havilland DHC-8-100 | PW121 | 1609 | PW121 | TP | GSE | NOx | NOX | 2275060012 | 0.034 | 8.84e-05
4858 | 72 | de Havilland DHC-8-100 | PW121 | 1609 | PW121 | TP | GSE | PM_10 | PM10-PRI | 2275060012 | 0.002 | 5.2e-06
4857 | 72 | de Havilland DHC-8-100 | PW121 | 1609 | PW121 | TP | GSE | PM_25 | PM25-PRI | 2275060012 | 0.002 | 5.2e-06
4859 | 72 | de Havilland DHC-8-100 | PW121 | 1609 | PW121 | TP | GSE | SOx | SOX | 2275060012 | 0.001 | 2.6e-06
4861 | 72 | de Havilland DHC-8-100 | PW121 | 1609 | PW121 | TP | GSE | TOG | TOG | 2275060012 | 0.01 | 2.6e-05
4862 | 72 | de Havilland DHC-8-100 | PW121 | 1609 | PW121 | TP | GSE | VOC | VOC | 2275060012 | 0.009 | 2.34e-05
7427 | 73 | Raytheon Beechjet 400 | JT15D-5, -5A, -5B | 2099 | 1PW037 | JB | AIRCRAFT | _1_3_Butadiene | 106990 | 2275060012 | 0.047 | 0.0001222
7456 | 73 | Raytheon Beechjet 400 | JT15D-5, -5A, -5B | 2099 | 1PW037 | JB | AIRCRAFT | _1_Methylnaphthalene | 90120 | 2275060012 | 0.007 | 1.82e-05
7453 | 73 | Raytheon Beechjet 400 | JT15D-5, -5A, -5B | 2099 | 1PW037 | JB | AIRCRAFT | _2_Methylnaphthalene | 91576 | 2275060012 | 0.006 | 1.56e-05
7442 | 73 | Raytheon Beechjet 400 | JT15D-5, -5A, -5B | 2099 | 1PW037 | JB | AIRCRAFT | Acetaldehyde | 75070 | 2275060012 | 0.118 | 0.0003068
7429 | 73 | Raytheon Beechjet 400 | JT15D-5, -5A, -5B | 2099 | 1PW037 | JB | AIRCRAFT | Acrolein | 107028 | 2275060012 | 0.068 | 0.0001768
7454 | 73 | Raytheon Beechjet 400 | JT15D-5, -5A, -5B | 2099 | 1PW037 | JB | AIRCRAFT | Benzene | 71432 | 2275060012 | 0.047 | 0.0001222
7449 | 73 | Raytheon Beechjet 400 | JT15D-5, -5A, -5B | 2099 | 1PW037 | JB | AIRCRAFT | CO | CO | 2275060012 | 2.485 | 0.006461
7447 | 73 | Raytheon Beechjet 400 | JT15D-5, -5A, -5B | 2099 | 1PW037 | JB | AIRCRAFT | CO2 | CO2 | 2275060012 | 79.163 | 0.20582
7433 | 73 | Raytheon Beechjet 400 | JT15D-5, -5A, -5B | 2099 | 1PW037 | JB | AIRCRAFT | Ethylbenzene | 100414 | 2275060012 | 0.005 | 1.3e-05
7440 | 73 | Raytheon Beechjet 400 | JT15D-5, -5A, -5B | 2099 | 1PW037 | JB | AIRCRAFT | Formaldehyde | 50000 | 2275060012 | 0.341 | 0.0008866
7446 | 73 | Raytheon Beechjet 400 | JT15D-5, -5A, -5B | 2099 | 1PW037 | JB | AIRCRAFT | Fuel_Consumption | FUEL | 2275060012 | 25.091 | 0.065237
7441 | 73 | Raytheon Beechjet 400 | JT15D-5, -5A, -5B | 2099 | 1PW037 | JB | AIRCRAFT | H2O | H2O | 2275060012 | 31.038 | 0.080699
7451 | 73 | Raytheon Beechjet 400 | JT15D-5, -5A, -5B | 2099 | 1PW037 | JB | AIRCRAFT | Methanol | 67561 | 2275060012 | 0.05 | 0.00013
7431 | 73 | Raytheon Beechjet 400 | JT15D-5, -5A, -5B | 2099 | 1PW037 | JB | AIRCRAFT | Naphthalene | 91203 | 2275060012 | 0.015 | 3.9e-05
7443 | 73 | Raytheon Beechjet 400 | JT15D-5, -5A, -5B | 2099 | 1PW037 | JB | AIRCRAFT | NMHC | NMHC | 2275060012 | 2.8 | 0.00728
7450 | 73 | Raytheon Beechjet 400 | JT15D-5, -5A, -5B | 2099 | 1PW037 | JB | AIRCRAFT | NOx | NOX | 2275060012 | 0.072 | 0.0001872
7438 | 73 | Raytheon Beechjet 400 | JT15D-5, -5A, -5B | 2099 | 1PW037 | JB | AIRCRAFT | o_Xylene | 95476 | 2275060012 | 0.005 | 1.3e-05
7437 | 73 | Raytheon Beechjet 400 | JT15D-5, -5A, -5B | 2099 | 1PW037 | JB | AIRCRAFT | Phenol | 108952 | 2275060012 | 0.02 | 5.2e-05
7426 | 73 | Raytheon Beechjet 400 | JT15D-5, -5A, -5B | 2099 | 1PW037 | JB | AIRCRAFT | PM_10 | PM10-PRI | 2275060012 | 0.052 | 0.0001352
7425 | 73 | Raytheon Beechjet 400 | JT15D-5, -5A, -5B | 2099 | 1PW037 | JB | AIRCRAFT | PM_25 | PM25-PRI | 2275060012 | 0.052 | 0.0001352
7428 | 73 | Raytheon Beechjet 400 | JT15D-5, -5A, -5B | 2099 | 1PW037 | JB | AIRCRAFT | PM_NonVolatile | PM_NV | 2275060012 | 0.001 | 2.6e-06
7432 | 73 | Raytheon Beechjet 400 | JT15D-5, -5A, -5B | 2099 | 1PW037 | JB | AIRCRAFT | PM_VolatileOrganics | PM_VO | 2275060012 | 0.048 | 0.0001248
7434 | 73 | Raytheon Beechjet 400 | JT15D-5, -5A, -5B | 2099 | 1PW037 | JB | AIRCRAFT | PM_VolatileSulfates | PM_VS | 2275060012 | 0.003 | 7.8e-06
7436 | 73 | Raytheon Beechjet 400 | JT15D-5, -5A, -5B | 2099 | 1PW037 | JB | AIRCRAFT | Propionaldehyde | 123386 | 2275060012 | 0.02 | 5.2e-05
7448 | 73 | Raytheon Beechjet 400 | JT15D-5, -5A, -5B | 2099 | 1PW037 | JB | AIRCRAFT | SOx | SOX | 2275060012 | 0.032 | 8.32e-05
7430 | 73 | Raytheon Beechjet 400 | JT15D-5, -5A, -5B | 2099 | 1PW037 | JB | AIRCRAFT | Styrene | 100425 | 2275060012 | 0.009 | 2.34e-05
7455 | 73 | Raytheon Beechjet 400 | JT15D-5, -5A, -5B | 2099 | 1PW037 | JB | AIRCRAFT | THC | THC | 2275060012 | 2.422 | 0.0062972
7439 | 73 | Raytheon Beechjet 400 | JT15D-5, -5A, -5B | 2099 | 1PW037 | JB | AIRCRAFT | TOG | TOG | 2275060012 | 2.8 | 0.00728
7444 | 73 | Raytheon Beechjet 400 | JT15D-5, -5A, -5B | 2099 | 1PW037 | JB | AIRCRAFT | Toluene | 108883 | 2275060012 | 0.018 | 4.68e-05
7452 | 73 | Raytheon Beechjet 400 | JT15D-5, -5A, -5B | 2099 | 1PW037 | JB | AIRCRAFT | VOC | VOC | 2275060012 | 2.785 | 0.007241
4887 | 73 | Raytheon Beechjet 400 | JT15D-5, -5A, -5B | 2099 | 1PW037 | JB | GSE | CO | CO | 2275060012 | 0.394 | 0.0010244
4882 | 73 | Raytheon Beechjet 400 | JT15D-5, -5A, -5B | 2099 | 1PW037 | JB | GSE | NMHC | NMHC | 2275060012 | 0.012 | 3.12e-05
4879 | 73 | Raytheon Beechjet 400 | JT15D-5, -5A, -5B | 2099 | 1PW037 | JB | GSE | NOx | NOX | 2275060012 | 0.032 | 8.32e-05
4877 | 73 | Raytheon Beechjet 400 | JT15D-5, -5A, -5B | 2099 | 1PW037 | JB | GSE | PM_10 | PM10-PRI | 2275060012 | 0.001 | 2.6e-06
4873 | 73 | Raytheon Beechjet 400 | JT15D-5, -5A, -5B | 2099 | 1PW037 | JB | GSE | PM_25 | PM25-PRI | 2275060012 | 0.001 | 2.6e-06
4885 | 73 | Raytheon Beechjet 400 | JT15D-5, -5A, -5B | 2099 | 1PW037 | JB | GSE | SOx | SOX | 2275060012 | 0.001 | 2.6e-06
4896 | 73 | Raytheon Beechjet 400 | JT15D-5, -5A, -5B | 2099 | 1PW037 | JB | GSE | TOG | TOG | 2275060012 | 0.014 | 3.64e-05
4890 | 73 | Raytheon Beechjet 400 | JT15D-5, -5A, -5B | 2099 | 1PW037 | JB | GSE | VOC | VOC | 2275060012 | 0.013 | 3.38e-05
7463 | 74 | de Havilland DHC-6-200 Twin Otter | PT6A-20 | 1604 | PT6A20 | TP | AIRCRAFT | Acetaldehyde | 75070 | 2275060012 | 0.001 | 2.6e-06
7471 | 74 | de Havilland DHC-6-200 Twin Otter | PT6A-20 | 1604 | PT6A20 | TP | AIRCRAFT | Acrolein | 107028 | 2275060012 | 0.001 | 2.6e-06
7481 | 74 | de Havilland DHC-6-200 Twin Otter | PT6A-20 | 1604 | PT6A20 | TP | AIRCRAFT | CO | CO | 2275060012 | 0.355 | 0.000923
7461 | 74 | de Havilland DHC-6-200 Twin Otter | PT6A-20 | 1604 | PT6A20 | TP | AIRCRAFT | CO2 | CO2 | 2275060012 | 28.67 | 0.074542
7462 | 74 | de Havilland DHC-6-200 Twin Otter | PT6A-20 | 1604 | PT6A20 | TP | AIRCRAFT | Formaldehyde | 50000 | 2275060012 | 0.004 | 1.04e-05
7466 | 74 | de Havilland DHC-6-200 Twin Otter | PT6A-20 | 1604 | PT6A20 | TP | AIRCRAFT | Fuel_Consumption | FUEL | 2275060012 | 9.087 | 0.023626
7472 | 74 | de Havilland DHC-6-200 Twin Otter | PT6A-20 | 1604 | PT6A20 | TP | AIRCRAFT | H2O | H2O | 2275060012 | 11.241 | 0.029227
7483 | 74 | de Havilland DHC-6-200 Twin Otter | PT6A-20 | 1604 | PT6A20 | TP | AIRCRAFT | Methanol | 67561 | 2275060012 | 0.001 | 2.6e-06
7464 | 74 | de Havilland DHC-6-200 Twin Otter | PT6A-20 | 1604 | PT6A20 | TP | AIRCRAFT | NMHC | NMHC | 2275060012 | 0.029 | 7.54e-05
7485 | 74 | de Havilland DHC-6-200 Twin Otter | PT6A-20 | 1604 | PT6A20 | TP | AIRCRAFT | NOx | NOX | 2275060012 | 0.033 | 8.58e-05
7468 | 74 | de Havilland DHC-6-200 Twin Otter | PT6A-20 | 1604 | PT6A20 | TP | AIRCRAFT | PM_10 | PM10-PRI | 2275060012 | 0.002 | 5.2e-06
7484 | 74 | de Havilland DHC-6-200 Twin Otter | PT6A-20 | 1604 | PT6A20 | TP | AIRCRAFT | PM_25 | PM25-PRI | 2275060012 | 0.002 | 5.2e-06
7457 | 74 | de Havilland DHC-6-200 Twin Otter | PT6A-20 | 1604 | PT6A20 | TP | AIRCRAFT | PM_VolatileOrganics | PM_VO | 2275060012 | 0.001 | 2.6e-06
7470 | 74 | de Havilland DHC-6-200 Twin Otter | PT6A-20 | 1604 | PT6A20 | TP | AIRCRAFT | PM_VolatileSulfates | PM_VS | 2275060012 | 0.001 | 2.6e-06
7480 | 74 | de Havilland DHC-6-200 Twin Otter | PT6A-20 | 1604 | PT6A20 | TP | AIRCRAFT | SOx | SOX | 2275060012 | 0.012 | 3.12e-05
7486 | 74 | de Havilland DHC-6-200 Twin Otter | PT6A-20 | 1604 | PT6A20 | TP | AIRCRAFT | THC | THC | 2275060012 | 0.025 | 6.5e-05
7487 | 74 | de Havilland DHC-6-200 Twin Otter | PT6A-20 | 1604 | PT6A20 | TP | AIRCRAFT | TOG | TOG | 2275060012 | 0.029 | 7.54e-05
7467 | 74 | de Havilland DHC-6-200 Twin Otter | PT6A-20 | 1604 | PT6A20 | TP | AIRCRAFT | VOC | VOC | 2275060012 | 0.029 | 7.54e-05
4919 | 74 | de Havilland DHC-6-200 Twin Otter | PT6A-20 | 1604 | PT6A20 | TP | GSE | CO | CO | 2275060012 | 0.191 | 0.0004966
4917 | 74 | de Havilland DHC-6-200 Twin Otter | PT6A-20 | 1604 | PT6A20 | TP | GSE | NMHC | NMHC | 2275060012 | 0.007 | 1.82e-05
4926 | 74 | de Havilland DHC-6-200 Twin Otter | PT6A-20 | 1604 | PT6A20 | TP | GSE | NOx | NOX | 2275060012 | 0.028 | 7.28e-05
4916 | 74 | de Havilland DHC-6-200 Twin Otter | PT6A-20 | 1604 | PT6A20 | TP | GSE | PM_10 | PM10-PRI | 2275060012 | 0.001 | 2.6e-06
4910 | 74 | de Havilland DHC-6-200 Twin Otter | PT6A-20 | 1604 | PT6A20 | TP | GSE | PM_25 | PM25-PRI | 2275060012 | 0.001 | 2.6e-06
4928 | 74 | de Havilland DHC-6-200 Twin Otter | PT6A-20 | 1604 | PT6A20 | TP | GSE | SOx | SOX | 2275060012 | 0.001 | 2.6e-06
4921 | 74 | de Havilland DHC-6-200 Twin Otter | PT6A-20 | 1604 | PT6A20 | TP | GSE | TOG | TOG | 2275060012 | 0.008 | 2.08e-05
4911 | 74 | de Havilland DHC-6-200 Twin Otter | PT6A-20 | 1604 | PT6A20 | TP | GSE | VOC | VOC | 2275060012 | 0.007 | 1.82e-05
7494 | 75 | Cessna 172 Skyhawk | IO-320-D1AD | 1512 | IO320 | PP | AIRCRAFT | _1_3_Butadiene | 106990 | 2275060011 | 0.001 | 2.6e-06
7497 | 75 | Cessna 172 Skyhawk | IO-320-D1AD | 1512 | IO320 | PP | AIRCRAFT | Acetaldehyde | 75070 | 2275060011 | 0.003 | 7.8e-06
7506 | 75 | Cessna 172 Skyhawk | IO-320-D1AD | 1512 | IO320 | PP | AIRCRAFT | Acrolein | 107028 | 2275060011 | 0.001 | 2.6e-06
7519 | 75 | Cessna 172 Skyhawk | IO-320-D1AD | 1512 | IO320 | PP | AIRCRAFT | Benzene | 71432 | 2275060011 | 0.001 | 2.6e-06
7495 | 75 | Cessna 172 Skyhawk | IO-320-D1AD | 1512 | IO320 | PP | AIRCRAFT | CO | CO | 2275060011 | 4.386 | 0.011404
7499 | 75 | Cessna 172 Skyhawk | IO-320-D1AD | 1512 | IO320 | PP | AIRCRAFT | CO2 | CO2 | 2275060011 | 13.711 | 0.035649
7513 | 75 | Cessna 172 Skyhawk | IO-320-D1AD | 1512 | IO320 | PP | AIRCRAFT | Formaldehyde | 50000 | 2275060011 | 0.008 | 2.08e-05
7509 | 75 | Cessna 172 Skyhawk | IO-320-D1AD | 1512 | IO320 | PP | AIRCRAFT | Fuel_Consumption | FUEL | 2275060011 | 4.346 | 0.0113
7508 | 75 | Cessna 172 Skyhawk | IO-320-D1AD | 1512 | IO320 | PP | AIRCRAFT | H2O | H2O | 2275060011 | 5.376 | 0.013978
7517 | 75 | Cessna 172 Skyhawk | IO-320-D1AD | 1512 | IO320 | PP | AIRCRAFT | Methane | CH4 | 2275060011 | 0.006 | 1.56e-05
7491 | 75 | Cessna 172 Skyhawk | IO-320-D1AD | 1512 | IO320 | PP | AIRCRAFT | NMHC | NMHC | 2275060011 | 0.052 | 0.0001352
7496 | 75 | Cessna 172 Skyhawk | IO-320-D1AD | 1512 | IO320 | PP | AIRCRAFT | NOx | NOX | 2275060011 | 0.003 | 7.8e-06
7492 | 75 | Cessna 172 Skyhawk | IO-320-D1AD | 1512 | IO320 | PP | AIRCRAFT | PM_10 | PM10-PRI | 2275060011 | 0.013 | 3.38e-05
7498 | 75 | Cessna 172 Skyhawk | IO-320-D1AD | 1512 | IO320 | PP | AIRCRAFT | PM_25 | PM25-PRI | 2275060011 | 0.013 | 3.38e-05
7507 | 75 | Cessna 172 Skyhawk | IO-320-D1AD | 1512 | IO320 | PP | AIRCRAFT | PM_VolatileOrganics | PM_VO | 2275060011 | 0.013 | 3.38e-05
7520 | 75 | Cessna 172 Skyhawk | IO-320-D1AD | 1512 | IO320 | PP | AIRCRAFT | Propionaldehyde | 123386 | 2275060011 | 0.001 | 2.6e-06
7490 | 75 | Cessna 172 Skyhawk | IO-320-D1AD | 1512 | IO320 | PP | AIRCRAFT | SOx | SOX | 2275060011 | 0.006 | 1.56e-05
7504 | 75 | Cessna 172 Skyhawk | IO-320-D1AD | 1512 | IO320 | PP | AIRCRAFT | THC | THC | 2275060011 | 0.06 | 0.000156
7489 | 75 | Cessna 172 Skyhawk | IO-320-D1AD | 1512 | IO320 | PP | AIRCRAFT | TOG | TOG | 2275060011 | 0.058 | 0.0001508
7493 | 75 | Cessna 172 Skyhawk | IO-320-D1AD | 1512 | IO320 | PP | AIRCRAFT | VOC | VOC | 2275060011 | 0.05 | 0.00013
4944 | 75 | Cessna 172 Skyhawk | IO-320-D1AD | 1512 | IO320 | PP | GSE | CO | CO | 2275060011 | 0.001 | 2.6e-06
4935 | 75 | Cessna 172 Skyhawk | IO-320-D1AD | 1512 | IO320 | PP | GSE | NOx | NOX | 2275060011 | 0.002 | 5.2e-06
7539 | 76 | Cessna 500 Citation I | JT15D-1 series | 1539 | 1PW035 | JB | AIRCRAFT | _1_3_Butadiene | 106990 | 2275060012 | 0.012 | 3.12e-05
7551 | 76 | Cessna 500 Citation I | JT15D-1 series | 1539 | 1PW035 | JB | AIRCRAFT | _1_Methylnaphthalene | 90120 | 2275060012 | 0.002 | 5.2e-06
7547 | 76 | Cessna 500 Citation I | JT15D-1 series | 1539 | 1PW035 | JB | AIRCRAFT | _2_Methylnaphthalene | 91576 | 2275060012 | 0.001 | 2.6e-06
7543 | 76 | Cessna 500 Citation I | JT15D-1 series | 1539 | 1PW035 | JB | AIRCRAFT | Acetaldehyde | 75070 | 2275060012 | 0.03 | 7.8e-05
7523 | 76 | Cessna 500 Citation I | JT15D-1 series | 1539 | 1PW035 | JB | AIRCRAFT | Acrolein | 107028 | 2275060012 | 0.017 | 4.42e-05
7544 | 76 | Cessna 500 Citation I | JT15D-1 series | 1539 | 1PW035 | JB | AIRCRAFT | Benzene | 71432 | 2275060012 | 0.012 | 3.12e-05
7532 | 76 | Cessna 500 Citation I | JT15D-1 series | 1539 | 1PW035 | JB | AIRCRAFT | CO | CO | 2275060012 | 1.673 | 0.0043498
7541 | 76 | Cessna 500 Citation I | JT15D-1 series | 1539 | 1PW035 | JB | AIRCRAFT | CO2 | CO2 | 2275060012 | 56.838 | 0.14778
7538 | 76 | Cessna 500 Citation I | JT15D-1 series | 1539 | 1PW035 | JB | AIRCRAFT | Ethylbenzene | 100414 | 2275060012 | 0.001 | 2.6e-06
7536 | 76 | Cessna 500 Citation I | JT15D-1 series | 1539 | 1PW035 | JB | AIRCRAFT | Formaldehyde | 50000 | 2275060012 | 0.086 | 0.0002236
7530 | 76 | Cessna 500 Citation I | JT15D-1 series | 1539 | 1PW035 | JB | AIRCRAFT | Fuel_Consumption | FUEL | 2275060012 | 18.015 | 0.046839
7546 | 76 | Cessna 500 Citation I | JT15D-1 series | 1539 | 1PW035 | JB | AIRCRAFT | H2O | H2O | 2275060012 | 22.285 | 0.057941
7545 | 76 | Cessna 500 Citation I | JT15D-1 series | 1539 | 1PW035 | JB | AIRCRAFT | Methanol | 67561 | 2275060012 | 0.013 | 3.38e-05
7548 | 76 | Cessna 500 Citation I | JT15D-1 series | 1539 | 1PW035 | JB | AIRCRAFT | Naphthalene | 91203 | 2275060012 | 0.004 | 1.04e-05
7533 | 76 | Cessna 500 Citation I | JT15D-1 series | 1539 | 1PW035 | JB | AIRCRAFT | NMHC | NMHC | 2275060012 | 0.72 | 0.001872
7534 | 76 | Cessna 500 Citation I | JT15D-1 series | 1539 | 1PW035 | JB | AIRCRAFT | NOx | NOX | 2275060012 | 0.06 | 0.000156
7552 | 76 | Cessna 500 Citation I | JT15D-1 series | 1539 | 1PW035 | JB | AIRCRAFT | o_Xylene | 95476 | 2275060012 | 0.001 | 2.6e-06
7529 | 76 | Cessna 500 Citation I | JT15D-1 series | 1539 | 1PW035 | JB | AIRCRAFT | Phenol | 108952 | 2275060012 | 0.005 | 1.3e-05
7522 | 76 | Cessna 500 Citation I | JT15D-1 series | 1539 | 1PW035 | JB | AIRCRAFT | PM_10 | PM10-PRI | 2275060012 | 0.016 | 4.16e-05
7525 | 76 | Cessna 500 Citation I | JT15D-1 series | 1539 | 1PW035 | JB | AIRCRAFT | PM_25 | PM25-PRI | 2275060012 | 0.016 | 4.16e-05
7524 | 76 | Cessna 500 Citation I | JT15D-1 series | 1539 | 1PW035 | JB | AIRCRAFT | PM_NonVolatile | PM_NV | 2275060012 | 0.001 | 2.6e-06
7526 | 76 | Cessna 500 Citation I | JT15D-1 series | 1539 | 1PW035 | JB | AIRCRAFT | PM_VolatileOrganics | PM_VO | 2275060012 | 0.013 | 3.38e-05
7527 | 76 | Cessna 500 Citation I | JT15D-1 series | 1539 | 1PW035 | JB | AIRCRAFT | PM_VolatileSulfates | PM_VS | 2275060012 | 0.002 | 5.2e-06
7540 | 76 | Cessna 500 Citation I | JT15D-1 series | 1539 | 1PW035 | JB | AIRCRAFT | Propionaldehyde | 123386 | 2275060012 | 0.005 | 1.3e-05
7521 | 76 | Cessna 500 Citation I | JT15D-1 series | 1539 | 1PW035 | JB | AIRCRAFT | SOx | SOX | 2275060012 | 0.023 | 5.98e-05
7542 | 76 | Cessna 500 Citation I | JT15D-1 series | 1539 | 1PW035 | JB | AIRCRAFT | Styrene | 100425 | 2275060012 | 0.002 | 5.2e-06
7537 | 76 | Cessna 500 Citation I | JT15D-1 series | 1539 | 1PW035 | JB | AIRCRAFT | THC | THC | 2275060012 | 0.622 | 0.0016172
7531 | 76 | Cessna 500 Citation I | JT15D-1 series | 1539 | 1PW035 | JB | AIRCRAFT | TOG | TOG | 2275060012 | 0.72 | 0.001872
7535 | 76 | Cessna 500 Citation I | JT15D-1 series | 1539 | 1PW035 | JB | AIRCRAFT | Toluene | 108883 | 2275060012 | 0.004 | 1.04e-05
7528 | 76 | Cessna 500 Citation I | JT15D-1 series | 1539 | 1PW035 | JB | AIRCRAFT | VOC | VOC | 2275060012 | 0.716 | 0.0018616
4984 | 76 | Cessna 500 Citation I | JT15D-1 series | 1539 | 1PW035 | JB | GSE | CO | CO | 2275060012 | 0.312 | 0.0008112
4966 | 76 | Cessna 500 Citation I | JT15D-1 series | 1539 | 1PW035 | JB | GSE | NMHC | NMHC | 2275060012 | 0.01 | 2.6e-05
4968 | 76 | Cessna 500 Citation I | JT15D-1 series | 1539 | 1PW035 | JB | GSE | NOx | NOX | 2275060012 | 0.026 | 6.76e-05
4961 | 76 | Cessna 500 Citation I | JT15D-1 series | 1539 | 1PW035 | JB | GSE | PM_10 | PM10-PRI | 2275060012 | 0.001 | 2.6e-06
4962 | 76 | Cessna 500 Citation I | JT15D-1 series | 1539 | 1PW035 | JB | GSE | PM_25 | PM25-PRI | 2275060012 | 0.001 | 2.6e-06
4973 | 76 | Cessna 500 Citation I | JT15D-1 series | 1539 | 1PW035 | JB | GSE | SOx | SOX | 2275060012 | 0.001 | 2.6e-06
4970 | 76 | Cessna 500 Citation I | JT15D-1 series | 1539 | 1PW035 | JB | GSE | TOG | TOG | 2275060012 | 0.011 | 2.86e-05
4977 | 76 | Cessna 500 Citation I | JT15D-1 series | 1539 | 1PW035 | JB | GSE | VOC | VOC | 2275060012 | 0.01 | 2.6e-05
7558 | 77 | Cessna 441 Conquest II | TPE331-10 | 1530 | TPE10 | TP | AIRCRAFT | _1_3_Butadiene | 106990 | 2275060012 | 0.001 | 2.6e-06
7579 | 77 | Cessna 441 Conquest II | TPE331-10 | 1530 | TPE10 | TP | AIRCRAFT | Acetaldehyde | 75070 | 2275060012 | 0.002 | 5.2e-06
7562 | 77 | Cessna 441 Conquest II | TPE331-10 | 1530 | TPE10 | TP | AIRCRAFT | Acrolein | 107028 | 2275060012 | 0.001 | 2.6e-06
7582 | 77 | Cessna 441 Conquest II | TPE331-10 | 1530 | TPE10 | TP | AIRCRAFT | Benzene | 71432 | 2275060012 | 0.001 | 2.6e-06
7575 | 77 | Cessna 441 Conquest II | TPE331-10 | 1530 | TPE10 | TP | AIRCRAFT | CO | CO | 2275060012 | 0.365 | 0.000949
7576 | 77 | Cessna 441 Conquest II | TPE331-10 | 1530 | TPE10 | TP | AIRCRAFT | CO2 | CO2 | 2275060012 | 60.494 | 0.15728
7574 | 77 | Cessna 441 Conquest II | TPE331-10 | 1530 | TPE10 | TP | AIRCRAFT | Formaldehyde | 50000 | 2275060012 | 0.005 | 1.3e-05
7569 | 77 | Cessna 441 Conquest II | TPE331-10 | 1530 | TPE10 | TP | AIRCRAFT | Fuel_Consumption | FUEL | 2275060012 | 19.174 | 0.049852
7570 | 77 | Cessna 441 Conquest II | TPE331-10 | 1530 | TPE10 | TP | AIRCRAFT | H2O | H2O | 2275060012 | 23.718 | 0.061667
7578 | 77 | Cessna 441 Conquest II | TPE331-10 | 1530 | TPE10 | TP | AIRCRAFT | Methanol | 67561 | 2275060012 | 0.001 | 2.6e-06
7555 | 77 | Cessna 441 Conquest II | TPE331-10 | 1530 | TPE10 | TP | AIRCRAFT | NMHC | NMHC | 2275060012 | 0.039 | 0.0001014
7556 | 77 | Cessna 441 Conquest II | TPE331-10 | 1530 | TPE10 | TP | AIRCRAFT | NOx | NOX | 2275060012 | 0.107 | 0.0002782
7553 | 77 | Cessna 441 Conquest II | TPE331-10 | 1530 | TPE10 | TP | AIRCRAFT | PM_10 | PM10-PRI | 2275060012 | 0.003 | 7.8e-06
7554 | 77 | Cessna 441 Conquest II | TPE331-10 | 1530 | TPE10 | TP | AIRCRAFT | PM_25 | PM25-PRI | 2275060012 | 0.003 | 7.8e-06
7563 | 77 | Cessna 441 Conquest II | TPE331-10 | 1530 | TPE10 | TP | AIRCRAFT | PM_VolatileOrganics | PM_VO | 2275060012 | 0.001 | 2.6e-06
7560 | 77 | Cessna 441 Conquest II | TPE331-10 | 1530 | TPE10 | TP | AIRCRAFT | PM_VolatileSulfates | PM_VS | 2275060012 | 0.002 | 5.2e-06
7559 | 77 | Cessna 441 Conquest II | TPE331-10 | 1530 | TPE10 | TP | AIRCRAFT | SOx | SOX | 2275060012 | 0.025 | 6.5e-05
7567 | 77 | Cessna 441 Conquest II | TPE331-10 | 1530 | TPE10 | TP | AIRCRAFT | THC | THC | 2275060012 | 0.034 | 8.84e-05
7572 | 77 | Cessna 441 Conquest II | TPE331-10 | 1530 | TPE10 | TP | AIRCRAFT | TOG | TOG | 2275060012 | 0.039 | 0.0001014
7557 | 77 | Cessna 441 Conquest II | TPE331-10 | 1530 | TPE10 | TP | AIRCRAFT | VOC | VOC | 2275060012 | 0.039 | 0.0001014
5019 | 77 | Cessna 441 Conquest II | TPE331-10 | 1530 | TPE10 | TP | GSE | CO | CO | 2275060012 | 0.005 | 1.3e-05
4995 | 77 | Cessna 441 Conquest II | TPE331-10 | 1530 | TPE10 | TP | GSE | NMHC | NMHC | 2275060012 | 0.002 | 5.2e-06
4997 | 77 | Cessna 441 Conquest II | TPE331-10 | 1530 | TPE10 | TP | GSE | NOx | NOX | 2275060012 | 0.019 | 4.94e-05
4994 | 77 | Cessna 441 Conquest II | TPE331-10 | 1530 | TPE10 | TP | GSE | PM_10 | PM10-PRI | 2275060012 | 0.001 | 2.6e-06
4993 | 77 | Cessna 441 Conquest II | TPE331-10 | 1530 | TPE10 | TP | GSE | PM_25 | PM25-PRI | 2275060012 | 0.001 | 2.6e-06
4998 | 77 | Cessna 441 Conquest II | TPE331-10 | 1530 | TPE10 | TP | GSE | TOG | TOG | 2275060012 | 0.002 | 5.2e-06
4999 | 77 | Cessna 441 Conquest II | TPE331-10 | 1530 | TPE10 | TP | GSE | VOC | VOC | 2275060012 | 0.002 | 5.2e-06
7592 | 78 | de Havilland DHC-6-200 Twin Otter | PT6A-20 | 1604 | PT6A20 | TP | AIRCRAFT | _1_3_Butadiene | 106990 | 2275060012 | 0.001 | 2.6e-06
7593 | 78 | de Havilland DHC-6-200 Twin Otter | PT6A-20 | 1604 | PT6A20 | TP | AIRCRAFT | Acetaldehyde | 75070 | 2275060012 | 0.002 | 5.2e-06
7613 | 78 | de Havilland DHC-6-200 Twin Otter | PT6A-20 | 1604 | PT6A20 | TP | AIRCRAFT | Acrolein | 107028 | 2275060012 | 0.001 | 2.6e-06
7607 | 78 | de Havilland DHC-6-200 Twin Otter | PT6A-20 | 1604 | PT6A20 | TP | AIRCRAFT | Benzene | 71432 | 2275060012 | 0.001 | 2.6e-06
7602 | 78 | de Havilland DHC-6-200 Twin Otter | PT6A-20 | 1604 | PT6A20 | TP | AIRCRAFT | CO | CO | 2275060012 | 0.446 | 0.0011596
7588 | 78 | de Havilland DHC-6-200 Twin Otter | PT6A-20 | 1604 | PT6A20 | TP | AIRCRAFT | CO2 | CO2 | 2275060012 | 35.955 | 0.093483
7598 | 78 | de Havilland DHC-6-200 Twin Otter | PT6A-20 | 1604 | PT6A20 | TP | AIRCRAFT | Formaldehyde | 50000 | 2275060012 | 0.004 | 1.04e-05
7589 | 78 | de Havilland DHC-6-200 Twin Otter | PT6A-20 | 1604 | PT6A20 | TP | AIRCRAFT | Fuel_Consumption | FUEL | 2275060012 | 11.396 | 0.02963
7591 | 78 | de Havilland DHC-6-200 Twin Otter | PT6A-20 | 1604 | PT6A20 | TP | AIRCRAFT | H2O | H2O | 2275060012 | 14.097 | 0.036652
7608 | 78 | de Havilland DHC-6-200 Twin Otter | PT6A-20 | 1604 | PT6A20 | TP | AIRCRAFT | Methanol | 67561 | 2275060012 | 0.001 | 2.6e-06
7596 | 78 | de Havilland DHC-6-200 Twin Otter | PT6A-20 | 1604 | PT6A20 | TP | AIRCRAFT | NMHC | NMHC | 2275060012 | 0.036 | 9.36e-05
7615 | 78 | de Havilland DHC-6-200 Twin Otter | PT6A-20 | 1604 | PT6A20 | TP | AIRCRAFT | NOx | NOX | 2275060012 | 0.041 | 0.0001066
7594 | 78 | de Havilland DHC-6-200 Twin Otter | PT6A-20 | 1604 | PT6A20 | TP | AIRCRAFT | PM_10 | PM10-PRI | 2275060012 | 0.002 | 5.2e-06
7595 | 78 | de Havilland DHC-6-200 Twin Otter | PT6A-20 | 1604 | PT6A20 | TP | AIRCRAFT | PM_25 | PM25-PRI | 2275060012 | 0.002 | 5.2e-06
7587 | 78 | de Havilland DHC-6-200 Twin Otter | PT6A-20 | 1604 | PT6A20 | TP | AIRCRAFT | PM_VolatileOrganics | PM_VO | 2275060012 | 0.001 | 2.6e-06
7601 | 78 | de Havilland DHC-6-200 Twin Otter | PT6A-20 | 1604 | PT6A20 | TP | AIRCRAFT | PM_VolatileSulfates | PM_VS | 2275060012 | 0.001 | 2.6e-06
7610 | 78 | de Havilland DHC-6-200 Twin Otter | PT6A-20 | 1604 | PT6A20 | TP | AIRCRAFT | SOx | SOX | 2275060012 | 0.015 | 3.9e-05
7612 | 78 | de Havilland DHC-6-200 Twin Otter | PT6A-20 | 1604 | PT6A20 | TP | AIRCRAFT | THC | THC | 2275060012 | 0.031 | 8.06e-05
7605 | 78 | de Havilland DHC-6-200 Twin Otter | PT6A-20 | 1604 | PT6A20 | TP | AIRCRAFT | TOG | TOG | 2275060012 | 0.036 | 9.36e-05
7614 | 78 | de Havilland DHC-6-200 Twin Otter | PT6A-20 | 1604 | PT6A20 | TP | AIRCRAFT | VOC | VOC | 2275060012 | 0.036 | 9.36e-05
5028 | 78 | de Havilland DHC-6-200 Twin Otter | PT6A-20 | 1604 | PT6A20 | TP | GSE | CO | CO | 2275060012 | 0.24 | 0.000624
5048 | 78 | de Havilland DHC-6-200 Twin Otter | PT6A-20 | 1604 | PT6A20 | TP | GSE | NMHC | NMHC | 2275060012 | 0.009 | 2.34e-05
5051 | 78 | de Havilland DHC-6-200 Twin Otter | PT6A-20 | 1604 | PT6A20 | TP | GSE | NOx | NOX | 2275060012 | 0.035 | 9.1e-05
5047 | 78 | de Havilland DHC-6-200 Twin Otter | PT6A-20 | 1604 | PT6A20 | TP | GSE | PM_10 | PM10-PRI | 2275060012 | 0.002 | 5.2e-06
5046 | 78 | de Havilland DHC-6-200 Twin Otter | PT6A-20 | 1604 | PT6A20 | TP | GSE | PM_25 | PM25-PRI | 2275060012 | 0.002 | 5.2e-06
5056 | 78 | de Havilland DHC-6-200 Twin Otter | PT6A-20 | 1604 | PT6A20 | TP | GSE | SOx | SOX | 2275060012 | 0.001 | 2.6e-06
5045 | 78 | de Havilland DHC-6-200 Twin Otter | PT6A-20 | 1604 | PT6A20 | TP | GSE | TOG | TOG | 2275060012 | 0.01 | 2.6e-05
5038 | 78 | de Havilland DHC-6-200 Twin Otter | PT6A-20 | 1604 | PT6A20 | TP | GSE | VOC | VOC | 2275060012 | 0.009 | 2.34e-05
7617 | 79 | Raytheon Beech Baron 58 | TIO-540-J2B2 | 2095 | TIO540 | PP | AIRCRAFT | _1_3_Butadiene | 106990 | 2275050011 | 0.003 | 7.8e-06
7625 | 79 | Raytheon Beech Baron 58 | TIO-540-J2B2 | 2095 | TIO540 | PP | AIRCRAFT | Acetaldehyde | 75070 | 2275050011 | 0.008 | 2.08e-05
7628 | 79 | Raytheon Beech Baron 58 | TIO-540-J2B2 | 2095 | TIO540 | PP | AIRCRAFT | Acrolein | 107028 | 2275050011 | 0.004 | 1.04e-05
7646 | 79 | Raytheon Beech Baron 58 | TIO-540-J2B2 | 2095 | TIO540 | PP | AIRCRAFT | Benzene | 71432 | 2275050011 | 0.003 | 7.8e-06
7644 | 79 | Raytheon Beech Baron 58 | TIO-540-J2B2 | 2095 | TIO540 | PP | AIRCRAFT | CO | CO | 2275050011 | 6.007 | 0.015618
7635 | 79 | Raytheon Beech Baron 58 | TIO-540-J2B2 | 2095 | TIO540 | PP | AIRCRAFT | CO2 | CO2 | 2275050011 | 14.49 | 0.037674
7640 | 79 | Raytheon Beech Baron 58 | TIO-540-J2B2 | 2095 | TIO540 | PP | AIRCRAFT | Formaldehyde | 50000 | 2275050011 | 0.025 | 6.5e-05
7630 | 79 | Raytheon Beech Baron 58 | TIO-540-J2B2 | 2095 | TIO540 | PP | AIRCRAFT | Fuel_Consumption | FUEL | 2275050011 | 4.593 | 0.011942
7643 | 79 | Raytheon Beech Baron 58 | TIO-540-J2B2 | 2095 | TIO540 | PP | AIRCRAFT | H2O | H2O | 2275050011 | 5.681 | 0.014771
7648 | 79 | Raytheon Beech Baron 58 | TIO-540-J2B2 | 2095 | TIO540 | PP | AIRCRAFT | Methane | CH4 | 2275050011 | 0.02 | 5.2e-05
7629 | 79 | Raytheon Beech Baron 58 | TIO-540-J2B2 | 2095 | TIO540 | PP | AIRCRAFT | Naphthalene | 91203 | 2275050011 | 0.001 | 2.6e-06
7631 | 79 | Raytheon Beech Baron 58 | TIO-540-J2B2 | 2095 | TIO540 | PP | AIRCRAFT | NMHC | NMHC | 2275050011 | 0.159 | 0.0004134
7626 | 79 | Raytheon Beech Baron 58 | TIO-540-J2B2 | 2095 | TIO540 | PP | AIRCRAFT | NOx | NOX | 2275050011 | 0.003 | 7.8e-06
7620 | 79 | Raytheon Beech Baron 58 | TIO-540-J2B2 | 2095 | TIO540 | PP | AIRCRAFT | PM_10 | PM10-PRI | 2275050011 | 0.012 | 3.12e-05
7619 | 79 | Raytheon Beech Baron 58 | TIO-540-J2B2 | 2095 | TIO540 | PP | AIRCRAFT | PM_25 | PM25-PRI | 2275050011 | 0.012 | 3.12e-05
7636 | 79 | Raytheon Beech Baron 58 | TIO-540-J2B2 | 2095 | TIO540 | PP | AIRCRAFT | PM_VolatileOrganics | PM_VO | 2275050011 | 0.012 | 3.12e-05
7632 | 79 | Raytheon Beech Baron 58 | TIO-540-J2B2 | 2095 | TIO540 | PP | AIRCRAFT | Propionaldehyde | 123386 | 2275050011 | 0.002 | 5.2e-06
7637 | 79 | Raytheon Beech Baron 58 | TIO-540-J2B2 | 2095 | TIO540 | PP | AIRCRAFT | SOx | SOX | 2275050011 | 0.006 | 1.56e-05
7621 | 79 | Raytheon Beech Baron 58 | TIO-540-J2B2 | 2095 | TIO540 | PP | AIRCRAFT | Styrene | 100425 | 2275050011 | 0.001 | 2.6e-06
7645 | 79 | Raytheon Beech Baron 58 | TIO-540-J2B2 | 2095 | TIO540 | PP | AIRCRAFT | THC | THC | 2275050011 | 0.183 | 0.0004758
7639 | 79 | Raytheon Beech Baron 58 | TIO-540-J2B2 | 2095 | TIO540 | PP | AIRCRAFT | TOG | TOG | 2275050011 | 0.179 | 0.0004654
7634 | 79 | Raytheon Beech Baron 58 | TIO-540-J2B2 | 2095 | TIO540 | PP | AIRCRAFT | Toluene | 108883 | 2275050011 | 0.001 | 2.6e-06
7624 | 79 | Raytheon Beech Baron 58 | TIO-540-J2B2 | 2095 | TIO540 | PP | AIRCRAFT | VOC | VOC | 2275050011 | 0.152 | 0.0003952
5078 | 79 | Raytheon Beech Baron 58 | TIO-540-J2B2 | 2095 | TIO540 | PP | GSE | NOx | NOX | 2275050011 | 0.001 | 2.6e-06
7660 | 80 | Mitsubishi MU-300 Diamond | JT15D-4 series (1PW036) | 2030 | 1PW036 | JB | AIRCRAFT | _1_3_Butadiene | 106990 | 2275050012 | 0.014 | 3.64e-05
7680 | 80 | Mitsubishi MU-300 Diamond | JT15D-4 series (1PW036) | 2030 | 1PW036 | JB | AIRCRAFT | _1_Methylnaphthalene | 90120 | 2275050012 | 0.002 | 5.2e-06
7673 | 80 | Mitsubishi MU-300 Diamond | JT15D-4 series (1PW036) | 2030 | 1PW036 | JB | AIRCRAFT | _2_Methylnaphthalene | 91576 | 2275050012 | 0.002 | 5.2e-06
7649 | 80 | Mitsubishi MU-300 Diamond | JT15D-4 series (1PW036) | 2030 | 1PW036 | JB | AIRCRAFT | Acetaldehyde | 75070 | 2275050012 | 0.035 | 9.1e-05
7665 | 80 | Mitsubishi MU-300 Diamond | JT15D-4 series (1PW036) | 2030 | 1PW036 | JB | AIRCRAFT | Acrolein | 107028 | 2275050012 | 0.02 | 5.2e-05
7676 | 80 | Mitsubishi MU-300 Diamond | JT15D-4 series (1PW036) | 2030 | 1PW036 | JB | AIRCRAFT | Benzene | 71432 | 2275050012 | 0.014 | 3.64e-05
7662 | 80 | Mitsubishi MU-300 Diamond | JT15D-4 series (1PW036) | 2030 | 1PW036 | JB | AIRCRAFT | CO | CO | 2275050012 | 1.785 | 0.004641
7675 | 80 | Mitsubishi MU-300 Diamond | JT15D-4 series (1PW036) | 2030 | 1PW036 | JB | AIRCRAFT | CO2 | CO2 | 2275050012 | 70.919 | 0.18439
7661 | 80 | Mitsubishi MU-300 Diamond | JT15D-4 series (1PW036) | 2030 | 1PW036 | JB | AIRCRAFT | Ethylbenzene | 100414 | 2275050012 | 0.001 | 2.6e-06
7668 | 80 | Mitsubishi MU-300 Diamond | JT15D-4 series (1PW036) | 2030 | 1PW036 | JB | AIRCRAFT | Formaldehyde | 50000 | 2275050012 | 0.101 | 0.0002626
7659 | 80 | Mitsubishi MU-300 Diamond | JT15D-4 series (1PW036) | 2030 | 1PW036 | JB | AIRCRAFT | Fuel_Consumption | FUEL | 2275050012 | 22.478 | 0.058443
7664 | 80 | Mitsubishi MU-300 Diamond | JT15D-4 series (1PW036) | 2030 | 1PW036 | JB | AIRCRAFT | H2O | H2O | 2275050012 | 27.806 | 0.072296
7667 | 80 | Mitsubishi MU-300 Diamond | JT15D-4 series (1PW036) | 2030 | 1PW036 | JB | AIRCRAFT | Methanol | 67561 | 2275050012 | 0.015 | 3.9e-05
7663 | 80 | Mitsubishi MU-300 Diamond | JT15D-4 series (1PW036) | 2030 | 1PW036 | JB | AIRCRAFT | Naphthalene | 91203 | 2275050012 | 0.004 | 1.04e-05
7654 | 80 | Mitsubishi MU-300 Diamond | JT15D-4 series (1PW036) | 2030 | 1PW036 | JB | AIRCRAFT | NMHC | NMHC | 2275050012 | 0.848 | 0.0022048
7652 | 80 | Mitsubishi MU-300 Diamond | JT15D-4 series (1PW036) | 2030 | 1PW036 | JB | AIRCRAFT | NOx | NOX | 2275050012 | 0.083 | 0.0002158
7650 | 80 | Mitsubishi MU-300 Diamond | JT15D-4 series (1PW036) | 2030 | 1PW036 | JB | AIRCRAFT | o_Xylene | 95476 | 2275050012 | 0.001 | 2.6e-06
7674 | 80 | Mitsubishi MU-300 Diamond | JT15D-4 series (1PW036) | 2030 | 1PW036 | JB | AIRCRAFT | Phenol | 108952 | 2275050012 | 0.006 | 1.56e-05
7655 | 80 | Mitsubishi MU-300 Diamond | JT15D-4 series (1PW036) | 2030 | 1PW036 | JB | AIRCRAFT | PM_10 | PM10-PRI | 2275050012 | 0.018 | 4.68e-05
7658 | 80 | Mitsubishi MU-300 Diamond | JT15D-4 series (1PW036) | 2030 | 1PW036 | JB | AIRCRAFT | PM_25 | PM25-PRI | 2275050012 | 0.018 | 4.68e-05
7669 | 80 | Mitsubishi MU-300 Diamond | JT15D-4 series (1PW036) | 2030 | 1PW036 | JB | AIRCRAFT | PM_NonVolatile | PM_NV | 2275050012 | 0.001 | 2.6e-06
7672 | 80 | Mitsubishi MU-300 Diamond | JT15D-4 series (1PW036) | 2030 | 1PW036 | JB | AIRCRAFT | PM_VolatileOrganics | PM_VO | 2275050012 | 0.015 | 3.9e-05
7678 | 80 | Mitsubishi MU-300 Diamond | JT15D-4 series (1PW036) | 2030 | 1PW036 | JB | AIRCRAFT | PM_VolatileSulfates | PM_VS | 2275050012 | 0.002 | 5.2e-06
7670 | 80 | Mitsubishi MU-300 Diamond | JT15D-4 series (1PW036) | 2030 | 1PW036 | JB | AIRCRAFT | Propionaldehyde | 123386 | 2275050012 | 0.006 | 1.56e-05
7656 | 80 | Mitsubishi MU-300 Diamond | JT15D-4 series (1PW036) | 2030 | 1PW036 | JB | AIRCRAFT | SOx | SOX | 2275050012 | 0.029 | 7.54e-05
7666 | 80 | Mitsubishi MU-300 Diamond | JT15D-4 series (1PW036) | 2030 | 1PW036 | JB | AIRCRAFT | Styrene | 100425 | 2275050012 | 0.003 | 7.8e-06
7677 | 80 | Mitsubishi MU-300 Diamond | JT15D-4 series (1PW036) | 2030 | 1PW036 | JB | AIRCRAFT | THC | THC | 2275050012 | 0.733 | 0.0019058
7651 | 80 | Mitsubishi MU-300 Diamond | JT15D-4 series (1PW036) | 2030 | 1PW036 | JB | AIRCRAFT | TOG | TOG | 2275050012 | 0.848 | 0.0022048
7671 | 80 | Mitsubishi MU-300 Diamond | JT15D-4 series (1PW036) | 2030 | 1PW036 | JB | AIRCRAFT | Toluene | 108883 | 2275050012 | 0.005 | 1.3e-05
7657 | 80 | Mitsubishi MU-300 Diamond | JT15D-4 series (1PW036) | 2030 | 1PW036 | JB | AIRCRAFT | VOC | VOC | 2275050012 | 0.843 | 0.0021918
5101 | 80 | Mitsubishi MU-300 Diamond | JT15D-4 series (1PW036) | 2030 | 1PW036 | JB | GSE | CO | CO | 2275050012 | 0.397 | 0.0010322
5102 | 80 | Mitsubishi MU-300 Diamond | JT15D-4 series (1PW036) | 2030 | 1PW036 | JB | GSE | NMHC | NMHC | 2275050012 | 0.013 | 3.38e-05
5097 | 80 | Mitsubishi MU-300 Diamond | JT15D-4 series (1PW036) | 2030 | 1PW036 | JB | GSE | NOx | NOX | 2275050012 | 0.033 | 8.58e-05
5094 | 80 | Mitsubishi MU-300 Diamond | JT15D-4 series (1PW036) | 2030 | 1PW036 | JB | GSE | PM_10 | PM10-PRI | 2275050012 | 0.001 | 2.6e-06
5106 | 80 | Mitsubishi MU-300 Diamond | JT15D-4 series (1PW036) | 2030 | 1PW036 | JB | GSE | PM_25 | PM25-PRI | 2275050012 | 0.001 | 2.6e-06
5096 | 80 | Mitsubishi MU-300 Diamond | JT15D-4 series (1PW036) | 2030 | 1PW036 | JB | GSE | SOx | SOX | 2275050012 | 0.001 | 2.6e-06
5092 | 80 | Mitsubishi MU-300 Diamond | JT15D-4 series (1PW036) | 2030 | 1PW036 | JB | GSE | TOG | TOG | 2275050012 | 0.014 | 3.64e-05
5099 | 80 | Mitsubishi MU-300 Diamond | JT15D-4 series (1PW036) | 2030 | 1PW036 | JB | GSE | VOC | VOC | 2275050012 | 0.013 | 3.38e-05

## 2030_Emissions_V2
2030 Total Emissions | [12 empty] | Table 3
ID | EDMS_ID | Aircraft | Engine | AircraftEngineTypeCode | EDMS_Eng_ID | Euro_Grp | Type | Variable | CAS_Num | SCC - for Assoc. Aircraft (APU SCC updated to reflect APU) | TotalEmissions (TPY) (changed some values from AEDT values to EDMS values 1/28/16) | TotalEmissions_Ave_Weekday_in_July (TPD) (changed % factor 1/28/16) to 0.26% (0.0026) |  | Table 4
1224 | 1 | RJ 700 | CF34-8C1 | 1412 | 5GE083 | JR | AIRCRAFT | _1_3_Butadiene | 106990 | 2275020000 | 0.06 | 0.000156
1335 | 1 | RJ 700 | CF34-8C1 | 1412 | 5GE083 | JR | AIRCRAFT | _1_Methylnaphthalene | 90120 | 2275020000 | 0.009 | 2.34e-05
1446 | 1 | RJ 700 | CF34-8C1 | 1412 | 5GE083 | JR | AIRCRAFT | _2_Methylnaphthalene | 91576 | 2275020000 | 0.007 | 1.82e-05
1557 | 1 | RJ 700 | CF34-8C1 | 1412 | 5GE083 | JR | AIRCRAFT | Acetaldehyde | 75070 | 2275020000 | 0.151 | 0.0003926
1668 | 1 | RJ 700 | CF34-8C1 | 1412 | 5GE083 | JR | AIRCRAFT | Acrolein | 107028 | 2275020000 | 0.087 | 0.0002262
1779 | 1 | RJ 700 | CF34-8C1 | 1412 | 5GE083 | JR | AIRCRAFT | Benzene | 71532 | 2275020000 | 0.06 | 0.000156
75 | 1 | RJ 700 | CF34-8C1 | 1412 | 5GE083 | JR | AIRCRAFT | CO | CO | 2275020000 | 708.764 | 1.8428
186 | 1 | RJ 700 | CF34-8C1 | 1412 | 5GE083 | JR | AIRCRAFT | CO2 | CO2 | 2275020000 | 169668.887 | 441.1391
2001 | 1 | RJ 700 | CF34-8C1 | 1412 | 5GE083 | JR | AIRCRAFT | Ethylbenzene | 100414 | 2275020000 | 0.006 | 1.56e-05
2112 | 1 | RJ 700 | CF34-8C1 | 1412 | 5GE083 | JR | AIRCRAFT | Formaldehyde | 50000 | 2275020000 | 0.436 | 0.0011336
2223 | 1 | RJ 700 | CF34-8C1 | 1412 | 5GE083 | JR | AIRCRAFT | Fuel_Consumption | FUEL | 2275020000 | 53777.777 | 139.8222
297 | 1 | RJ 700 | CF34-8C1 | 1412 | 5GE083 | JR | AIRCRAFT | H2O | H2O | 2275020000 | 66523.11 | 172.9601
408 | 1 | RJ 700 | CF34-8C1 | 1412 | 5GE083 | JR | AIRCRAFT | HC | THC | 2275020000 | 27.439 | 0.071341
2445 | 1 | RJ 700 | CF34-8C1 | 1412 | 5GE083 | JR | AIRCRAFT | Methanol | 67561 | 2275020000 | 0.064 | 0.0001664
2556 | 1 | RJ 700 | CF34-8C1 | 1412 | 5GE083 | JR | AIRCRAFT | Naphthalene | 91203 | 2275020000 | 0.019 | 4.94e-05
519 | 1 | RJ 700 | CF34-8C1 | 1412 | 5GE083 | JR | AIRCRAFT | NMHC | NMHC | 2275020000 | 31.726 | 0.082488
630 | 1 | RJ 700 | CF34-8C1 | 1412 | 5GE083 | JR | AIRCRAFT | NOx | NOX | 2275020000 | 458.241 | 1.1914
2667 | 1 | RJ 700 | CF34-8C1 | 1412 | 5GE083 | JR | AIRCRAFT | o_Xylene | 95476 | 2275020000 | 0.006 | 1.56e-05
2778 | 1 | RJ 700 | CF34-8C1 | 1412 | 5GE083 | JR | AIRCRAFT | Phenol | 108952 | 2275020000 | 0.026 | 6.76e-05
741 | 1 | RJ 700 | CF34-8C1 | 1412 | 5GE083 | JR | AIRCRAFT | PM 10 | PM10-PRI | 2275020000 | 6.284 | 0.016338
852 | 1 | RJ 700 | CF34-8C1 | 1412 | 5GE083 | JR | AIRCRAFT | PM 2.5 | PM25-PRI | 2275020000 | 6.284 | 0.016338
2889 | 1 | RJ 700 | CF34-8C1 | 1412 | 5GE083 | JR | AIRCRAFT | PM_NonVolatile | PM_NV | 2275020000 | 0.217 | 0.0005642
3000 | 1 | RJ 700 | CF34-8C1 | 1412 | 5GE083 | JR | AIRCRAFT | PM_VolatileOrganics | PM_VO | 2275020000 | 0.467 | 0.0012142
3111 | 1 | RJ 700 | CF34-8C1 | 1412 | 5GE083 | JR | AIRCRAFT | PM_VolatileSulfates | PM_VS | 2275020000 | 5.6 | 0.01456
3222 | 1 | RJ 700 | CF34-8C1 | 1412 | 5GE083 | JR | AIRCRAFT | Propionaldehyde | 123386 | 2275020000 | 0.026 | 6.76e-05
963 | 1 | RJ 700 | CF34-8C1 | 1412 | 5GE083 | JR | AIRCRAFT | SOx | SOX | 2275020000 | 69.481 | 0.18065
3333 | 1 | RJ 700 | CF34-8C1 | 1412 | 5GE083 | JR | AIRCRAFT | Styrene | 100425 | 2275020000 | 0.011 | 2.86e-05
1074 | 1 | RJ 700 | CF34-8C1 | 1412 | 5GE083 | JR | AIRCRAFT | TOG | TOG | 2275020000 | 31.726 | 0.082488
3444 | 1 | RJ 700 | CF34-8C1 | 1412 | 5GE083 | JR | AIRCRAFT | Toluene | 108883 | 2275020000 | 0.023 | 5.98e-05
1185 | 1 | RJ 700 | CF34-8C1 | 1412 | 5GE083 | JR | AIRCRAFT | VOC | VOC | 2275020000 | 31.561 | 0.082059
1222 | 1 | RJ 700 | CF34-8C1 | 1412 | 5GE083 | JR | APU(s) | _1_3_Butadiene | 106990 | 2275070000 | 0.105 | 0.000273
1333 | 1 | RJ 700 | CF34-8C1 | 1412 | 5GE083 | JR | APU(s) | _1_Methylnaphthalene | 90120 | 2275070000 | 0.015 | 3.9e-05
1444 | 1 | RJ 700 | CF34-8C1 | 1412 | 5GE083 | JR | APU(s) | _2_Methylnaphthalene | 91576 | 2275070000 | 0.013 | 3.38e-05
1555 | 1 | RJ 700 | CF34-8C1 | 1412 | 5GE083 | JR | APU(s) | Acetaldehyde | 75070 | 2275070000 | 0.265 | 0.000689
1666 | 1 | RJ 700 | CF34-8C1 | 1412 | 5GE083 | JR | APU(s) | Acrolein | 107028 | 2275070000 | 0.152 | 0.0003952
1777 | 1 | RJ 700 | CF34-8C1 | 1412 | 5GE083 | JR | APU(s) | Benzene | 71532 | 2275070000 | 0.104 | 0.0002704
1 | 1 | RJ 700 | CF34-8C1 | 1412 | 5GE083 | JR | APU(s) | CO | CO | 2275070000 | 93.735 | 0.24371
1999 | 1 | RJ 700 | CF34-8C1 | 1412 | 5GE083 | JR | APU(s) | Ethylbenzene | 100414 | 2275070000 | 0.011 | 2.86e-05
2110 | 1 | RJ 700 | CF34-8C1 | 1412 | 5GE083 | JR | APU(s) | Formaldehyde | 50000 | 2275070000 | 0.764 | 0.0019864
334 | 1 | RJ 700 | CF34-8C1 | 1412 | 5GE083 | JR | APU(s) | HC | THC | 2275070000 | 5.367 | 0.013954
2443 | 1 | RJ 700 | CF34-8C1 | 1412 | 5GE083 | JR | APU(s) | Methanol | 67561 | 2275070000 | 0.112 | 0.0002912
2554 | 1 | RJ 700 | CF34-8C1 | 1412 | 5GE083 | JR | APU(s) | Naphthalene | 91203 | 2275070000 | 0.034 | 8.84e-05
445 | 1 | RJ 700 | CF34-8C1 | 1412 | 5GE083 | JR | APU(s) | NMHC | NMHC | 2275070000 | 6.205 | 0.016133
556 | 1 | RJ 700 | CF34-8C1 | 1412 | 5GE083 | JR | APU(s) | NOx | NOX | 2275070000 | 24.749 | 0.064347
2665 | 1 | RJ 700 | CF34-8C1 | 1412 | 5GE083 | JR | APU(s) | o_Xylene | 95476 | 2275070000 | 0.01 | 2.6e-05
2776 | 1 | RJ 700 | CF34-8C1 | 1412 | 5GE083 | JR | APU(s) | Phenol | 108952 | 2275070000 | 0.045 | 0.000117
667 | 1 | RJ 700 | CF34-8C1 | 1412 | 5GE083 | JR | APU(s) | PM 10 | PM10-PRI | 2275070000 | 7.567 | 0.019674
778 | 1 | RJ 700 | CF34-8C1 | 1412 | 5GE083 | JR | APU(s) | PM 2.5 | PM25-PRI | 2275070000 | 7.567 | 0.019674
3220 | 1 | RJ 700 | CF34-8C1 | 1412 | 5GE083 | JR | APU(s) | Propionaldehyde | 123386 | 2275070000 | 0.045 | 0.000117
889 | 1 | RJ 700 | CF34-8C1 | 1412 | 5GE083 | JR | APU(s) | SOx | SOX | 2275070000 | 5.21 | 0.013546
3331 | 1 | RJ 700 | CF34-8C1 | 1412 | 5GE083 | JR | APU(s) | Styrene | 100425 | 2275070000 | 0.019 | 4.94e-05
1000 | 1 | RJ 700 | CF34-8C1 | 1412 | 5GE083 | JR | APU(s) | TOG | TOG | 2275070000 | 6.205 | 0.016133
3442 | 1 | RJ 700 | CF34-8C1 | 1412 | 5GE083 | JR | APU(s) | Toluene | 108883 | 2275070000 | 0.04 | 0.000104
1111 | 1 | RJ 700 | CF34-8C1 | 1412 | 5GE083 | JR | APU(s) | VOC | VOC | 2275070000 | 6.173 | 0.01605
1556 | 1 | RJ 700 | CF34-8C1 | 1412 | 5GE083 | JR | GSE | Acetaldehyde | 75070 | 2275020000 | 0.018 | 4.68e-05
1778 | 1 | RJ 700 | CF34-8C1 | 1412 | 5GE083 | JR | GSE | Benzene | 71532 | 2275020000 | 0.05 | 0.00013
38 | 1 | RJ 700 | CF34-8C1 | 1412 | 5GE083 | JR | GSE | CO | CO | 2275020000 | 101.894 | 0.26492
2000 | 1 | RJ 700 | CF34-8C1 | 1412 | 5GE083 | JR | GSE | Ethylbenzene | 100414 | 2275020000 | 0.019 | 4.94e-05
2111 | 1 | RJ 700 | CF34-8C1 | 1412 | 5GE083 | JR | GSE | Formaldehyde | 50000 | 2275020000 | 0.053 | 0.0001378
2333 | 1 | RJ 700 | CF34-8C1 | 1412 | 5GE083 | JR | GSE | Methane | CH4 | 2275020000 | 0.07 | 0.000182
482 | 1 | RJ 700 | CF34-8C1 | 1412 | 5GE083 | JR | GSE | NMHC | NMHC | 2275020000 | 3.043 | 0.0079118
593 | 1 | RJ 700 | CF34-8C1 | 1412 | 5GE083 | JR | GSE | NOx | NOX | 2275020000 | 7.139 | 0.018561
2666 | 1 | RJ 700 | CF34-8C1 | 1412 | 5GE083 | JR | GSE | o_Xylene | 95476 | 2275020000 | 0.026 | 6.76e-05
704 | 1 | RJ 700 | CF34-8C1 | 1412 | 5GE083 | JR | GSE | PM 10 | PM10-PRI | 2275020000 | 0.566 | 0.0014716
815 | 1 | RJ 700 | CF34-8C1 | 1412 | 5GE083 | JR | GSE | PM 2.5 | PM25-PRI | 2275020000 | 0.523 | 0.0013598
3221 | 1 | RJ 700 | CF34-8C1 | 1412 | 5GE083 | JR | GSE | Propionaldehyde | 123386 | 2275020000 | 0.011 | 2.86e-05
926 | 1 | RJ 700 | CF34-8C1 | 1412 | 5GE083 | JR | GSE | SOx | SOX | 2275020000 | 1.101 | 0.0028626
1037 | 1 | RJ 700 | CF34-8C1 | 1412 | 5GE083 | JR | GSE | TOG | TOG | 2275020000 | 3.486 | 0.0090636
3443 | 1 | RJ 700 | CF34-8C1 | 1412 | 5GE083 | JR | GSE | Toluene | 108883 | 2275020000 | 0.086 | 0.0002236
1148 | 1 | RJ 700 | CF34-8C1 | 1412 | 5GE083 | JR | GSE | VOC | VOC | 2275020000 | 3.173 | 0.0082498
1227 | 2 | B717 | BR700-715A1-30 Improved fuel injector | 562 | 4BR005 | JR | AIRCRAFT | _1_3_Butadiene | 106990 | 2275020000 | 0.059 | 0.0001534
1338 | 2 | B717 | BR700-715A1-30 Improved fuel injector | 562 | 4BR005 | JR | AIRCRAFT | _1_Methylnaphthalene | 90120 | 2275020000 | 0.009 | 2.34e-05
1449 | 2 | B717 | BR700-715A1-30 Improved fuel injector | 562 | 4BR005 | JR | AIRCRAFT | _2_Methylnaphthalene | 91576 | 2275020000 | 0.007 | 1.82e-05
1560 | 2 | B717 | BR700-715A1-30 Improved fuel injector | 562 | 4BR005 | JR | AIRCRAFT | Acetaldehyde | 75070 | 2275020000 | 0.149 | 0.0003874
1671 | 2 | B717 | BR700-715A1-30 Improved fuel injector | 562 | 4BR005 | JR | AIRCRAFT | Acrolein | 107028 | 2275020000 | 0.085 | 0.000221
1782 | 2 | B717 | BR700-715A1-30 Improved fuel injector | 562 | 4BR005 | JR | AIRCRAFT | Benzene | 71532 | 2275020000 | 0.059 | 0.0001534
76 | 2 | B717 | BR700-715A1-30 Improved fuel injector | 562 | 4BR005 | JR | AIRCRAFT | CO | CO | 2275020000 | 439.431 | 1.1425
187 | 2 | B717 | BR700-715A1-30 Improved fuel injector | 562 | 4BR005 | JR | AIRCRAFT | CO2 | CO2 | 2275020000 | 110941.78 | 288.4486
2004 | 2 | B717 | BR700-715A1-30 Improved fuel injector | 562 | 4BR005 | JR | AIRCRAFT | Ethylbenzene | 100414 | 2275020000 | 0.006 | 1.56e-05
2115 | 2 | B717 | BR700-715A1-30 Improved fuel injector | 562 | 4BR005 | JR | AIRCRAFT | Formaldehyde | 50000 | 2275020000 | 0.429 | 0.0011154
2226 | 2 | B717 | BR700-715A1-30 Improved fuel injector | 562 | 4BR005 | JR | AIRCRAFT | Fuel_Consumption | FUEL | 2275020000 | 35163.797 | 91.4259
298 | 2 | B717 | BR700-715A1-30 Improved fuel injector | 562 | 4BR005 | JR | AIRCRAFT | H2O | H2O | 2275020000 | 43497.617 | 113.0938
409 | 2 | B717 | BR700-715A1-30 Improved fuel injector | 562 | 4BR005 | JR | AIRCRAFT | HC | THC | 2275020000 | 17.109 | 0.044483
2448 | 2 | B717 | BR700-715A1-30 Improved fuel injector | 562 | 4BR005 | JR | AIRCRAFT | Methanol | 67561 | 2275020000 | 0.063 | 0.0001638
2559 | 2 | B717 | BR700-715A1-30 Improved fuel injector | 562 | 4BR005 | JR | AIRCRAFT | Naphthalene | 91203 | 2275020000 | 0.019 | 4.94e-05
520 | 2 | B717 | BR700-715A1-30 Improved fuel injector | 562 | 4BR005 | JR | AIRCRAFT | NMHC | NMHC | 2275020000 | 19.783 | 0.051436
631 | 2 | B717 | BR700-715A1-30 Improved fuel injector | 562 | 4BR005 | JR | AIRCRAFT | NOx | NOX | 2275020000 | 308.511 | 0.80213
2670 | 2 | B717 | BR700-715A1-30 Improved fuel injector | 562 | 4BR005 | JR | AIRCRAFT | o_Xylene | 95476 | 2275020000 | 0.006 | 1.56e-05
2781 | 2 | B717 | BR700-715A1-30 Improved fuel injector | 562 | 4BR005 | JR | AIRCRAFT | Phenol | 108952 | 2275020000 | 0.025 | 6.5e-05
742 | 2 | B717 | BR700-715A1-30 Improved fuel injector | 562 | 4BR005 | JR | AIRCRAFT | PM 10 | PM10-PRI | 2275020000 | 5.056 | 0.013146
853 | 2 | B717 | BR700-715A1-30 Improved fuel injector | 562 | 4BR005 | JR | AIRCRAFT | PM 2.5 | PM25-PRI | 2275020000 | 5.056 | 0.013146
2892 | 2 | B717 | BR700-715A1-30 Improved fuel injector | 562 | 4BR005 | JR | AIRCRAFT | PM_NonVolatile | PM_NV | 2275020000 | 1.005 | 0.002613
3003 | 2 | B717 | BR700-715A1-30 Improved fuel injector | 562 | 4BR005 | JR | AIRCRAFT | PM_VolatileOrganics | PM_VO | 2275020000 | 0.39 | 0.001014
3114 | 2 | B717 | BR700-715A1-30 Improved fuel injector | 562 | 4BR005 | JR | AIRCRAFT | PM_VolatileSulfates | PM_VS | 2275020000 | 3.661 | 0.0095186
3225 | 2 | B717 | BR700-715A1-30 Improved fuel injector | 562 | 4BR005 | JR | AIRCRAFT | Propionaldehyde | 123386 | 2275020000 | 0.025 | 6.5e-05
964 | 2 | B717 | BR700-715A1-30 Improved fuel injector | 562 | 4BR005 | JR | AIRCRAFT | SOx | SOX | 2275020000 | 45.432 | 0.11812
3336 | 2 | B717 | BR700-715A1-30 Improved fuel injector | 562 | 4BR005 | JR | AIRCRAFT | Styrene | 100425 | 2275020000 | 0.011 | 2.86e-05
1075 | 2 | B717 | BR700-715A1-30 Improved fuel injector | 562 | 4BR005 | JR | AIRCRAFT | TOG | TOG | 2275020000 | 19.783 | 0.051436
3447 | 2 | B717 | BR700-715A1-30 Improved fuel injector | 562 | 4BR005 | JR | AIRCRAFT | Toluene | 108883 | 2275020000 | 0.022 | 5.72e-05
1186 | 2 | B717 | BR700-715A1-30 Improved fuel injector | 562 | 4BR005 | JR | AIRCRAFT | VOC | VOC | 2275020000 | 19.679 | 0.051165
1225 | 2 | B717 | BR700-715A1-30 Improved fuel injector | 562 | 4BR005 | JR | APU(s) | _1_3_Butadiene | 106990 | 2275070000 | 0.054 | 0.0001404
1336 | 2 | B717 | BR700-715A1-30 Improved fuel injector | 562 | 4BR005 | JR | APU(s) | _1_Methylnaphthalene | 90120 | 2275070000 | 0.008 | 2.08e-05
1447 | 2 | B717 | BR700-715A1-30 Improved fuel injector | 562 | 4BR005 | JR | APU(s) | _2_Methylnaphthalene | 91576 | 2275070000 | 0.007 | 1.82e-05
1558 | 2 | B717 | BR700-715A1-30 Improved fuel injector | 562 | 4BR005 | JR | APU(s) | Acetaldehyde | 75070 | 2275070000 | 0.136 | 0.0003536
1669 | 2 | B717 | BR700-715A1-30 Improved fuel injector | 562 | 4BR005 | JR | APU(s) | Acrolein | 107028 | 2275070000 | 0.078 | 0.0002028
1780 | 2 | B717 | BR700-715A1-30 Improved fuel injector | 562 | 4BR005 | JR | APU(s) | Benzene | 71532 | 2275070000 | 0.054 | 0.0001404
2 | 2 | B717 | BR700-715A1-30 Improved fuel injector | 562 | 4BR005 | JR | APU(s) | CO | CO | 2275070000 | 48.206 | 0.12534
2002 | 2 | B717 | BR700-715A1-30 Improved fuel injector | 562 | 4BR005 | JR | APU(s) | Ethylbenzene | 100414 | 2275070000 | 0.006 | 1.56e-05
2113 | 2 | B717 | BR700-715A1-30 Improved fuel injector | 562 | 4BR005 | JR | APU(s) | Formaldehyde | 50000 | 2275070000 | 0.393 | 0.0010218
335 | 2 | B717 | BR700-715A1-30 Improved fuel injector | 562 | 4BR005 | JR | APU(s) | HC | THC | 2275070000 | 2.76 | 0.007176
2446 | 2 | B717 | BR700-715A1-30 Improved fuel injector | 562 | 4BR005 | JR | APU(s) | Methanol | 67561 | 2275070000 | 0.058 | 0.0001508
2557 | 2 | B717 | BR700-715A1-30 Improved fuel injector | 562 | 4BR005 | JR | APU(s) | Naphthalene | 91203 | 2275070000 | 0.017 | 4.42e-05
446 | 2 | B717 | BR700-715A1-30 Improved fuel injector | 562 | 4BR005 | JR | APU(s) | NMHC | NMHC | 2275070000 | 3.191 | 0.0082966
557 | 2 | B717 | BR700-715A1-30 Improved fuel injector | 562 | 4BR005 | JR | APU(s) | NOx | NOX | 2275070000 | 12.728 | 0.033093
2668 | 2 | B717 | BR700-715A1-30 Improved fuel injector | 562 | 4BR005 | JR | APU(s) | o_Xylene | 95476 | 2275070000 | 0.005 | 1.3e-05
2779 | 2 | B717 | BR700-715A1-30 Improved fuel injector | 562 | 4BR005 | JR | APU(s) | Phenol | 108952 | 2275070000 | 0.023 | 5.98e-05
668 | 2 | B717 | BR700-715A1-30 Improved fuel injector | 562 | 4BR005 | JR | APU(s) | PM 10 | PM10-PRI | 2275070000 | 3.891 | 0.010117
779 | 2 | B717 | BR700-715A1-30 Improved fuel injector | 562 | 4BR005 | JR | APU(s) | PM 2.5 | PM25-PRI | 2275070000 | 3.891 | 0.010117
3223 | 2 | B717 | BR700-715A1-30 Improved fuel injector | 562 | 4BR005 | JR | APU(s) | Propionaldehyde | 123386 | 2275070000 | 0.023 | 5.98e-05
890 | 2 | B717 | BR700-715A1-30 Improved fuel injector | 562 | 4BR005 | JR | APU(s) | SOx | SOX | 2275070000 | 2.68 | 0.006968
3334 | 2 | B717 | BR700-715A1-30 Improved fuel injector | 562 | 4BR005 | JR | APU(s) | Styrene | 100425 | 2275070000 | 0.01 | 2.6e-05
1001 | 2 | B717 | BR700-715A1-30 Improved fuel injector | 562 | 4BR005 | JR | APU(s) | TOG | TOG | 2275070000 | 3.191 | 0.0082966
3445 | 2 | B717 | BR700-715A1-30 Improved fuel injector | 562 | 4BR005 | JR | APU(s) | Toluene | 108883 | 2275070000 | 0.02 | 5.2e-05
1112 | 2 | B717 | BR700-715A1-30 Improved fuel injector | 562 | 4BR005 | JR | APU(s) | VOC | VOC | 2275070000 | 3.174 | 0.0082524
1559 | 2 | B717 | BR700-715A1-30 Improved fuel injector | 562 | 4BR005 | JR | GSE | Acetaldehyde | 75070 | 2275020000 | 0.04 | 0.000104
1781 | 2 | B717 | BR700-715A1-30 Improved fuel injector | 562 | 4BR005 | JR | GSE | Benzene | 71532 | 2275020000 | 0.047 | 0.0001222
39 | 2 | B717 | BR700-715A1-30 Improved fuel injector | 562 | 4BR005 | JR | GSE | CO | CO | 2275020000 | 95.907 | 0.24936
2003 | 2 | B717 | BR700-715A1-30 Improved fuel injector | 562 | 4BR005 | JR | GSE | Ethylbenzene | 100414 | 2275020000 | 0.018 | 4.68e-05
2114 | 2 | B717 | BR700-715A1-30 Improved fuel injector | 562 | 4BR005 | JR | GSE | Formaldehyde | 50000 | 2275020000 | 0.119 | 0.0003094
2336 | 2 | B717 | BR700-715A1-30 Improved fuel injector | 562 | 4BR005 | JR | GSE | Methane | CH4 | 2275020000 | 0.066 | 0.0001716
483 | 2 | B717 | BR700-715A1-30 Improved fuel injector | 562 | 4BR005 | JR | GSE | NMHC | NMHC | 2275020000 | 3.609 | 0.0093834
594 | 2 | B717 | BR700-715A1-30 Improved fuel injector | 562 | 4BR005 | JR | GSE | NOx | NOX | 2275020000 | 8.515 | 0.022139
2669 | 2 | B717 | BR700-715A1-30 Improved fuel injector | 562 | 4BR005 | JR | GSE | o_Xylene | 95476 | 2275020000 | 0.025 | 6.5e-05
705 | 2 | B717 | BR700-715A1-30 Improved fuel injector | 562 | 4BR005 | JR | GSE | PM 10 | PM10-PRI | 2275020000 | 0.589 | 0.0015314
816 | 2 | B717 | BR700-715A1-30 Improved fuel injector | 562 | 4BR005 | JR | GSE | PM 2.5 | PM25-PRI | 2275020000 | 0.548 | 0.0014248
3224 | 2 | B717 | BR700-715A1-30 Improved fuel injector | 562 | 4BR005 | JR | GSE | Propionaldehyde | 123386 | 2275020000 | 0.024 | 6.24e-05
927 | 2 | B717 | BR700-715A1-30 Improved fuel injector | 562 | 4BR005 | JR | GSE | SOx | SOX | 2275020000 | 0.997 | 0.0025922
1038 | 2 | B717 | BR700-715A1-30 Improved fuel injector | 562 | 4BR005 | JR | GSE | TOG | TOG | 2275020000 | 4.092 | 0.010639
3446 | 2 | B717 | BR700-715A1-30 Improved fuel injector | 562 | 4BR005 | JR | GSE | Toluene | 108883 | 2275020000 | 0.081 | 0.0002106
1149 | 2 | B717 | BR700-715A1-30 Improved fuel injector | 562 | 4BR005 | JR | GSE | VOC | VOC | 2275020000 | 3.784 | 0.0098384
1230 | 3 | A319/A320 | CFM56-5B4 | 296 | 2CM014 | JS | AIRCRAFT | _1_3_Butadiene | 106990 | 2275020000 | 3.572 | 0.0092872
1341 | 3 | A319/A320 | CFM56-5B4 | 296 | 2CM014 | JS | AIRCRAFT | _1_Methylnaphthalene | 90120 | 2275020000 | 0.523 | 0.0013598
1452 | 3 | A319/A320 | CFM56-5B4 | 296 | 2CM014 | JS | AIRCRAFT | _2_Methylnaphthalene | 91576 | 2275020000 | 0.436 | 0.0011336
1563 | 3 | A319/A320 | CFM56-5B4 | 296 | 2CM014 | JS | AIRCRAFT | Acetaldehyde | 75070 | 2275020000 | 9.046 | 0.02352
1674 | 3 | A319/A320 | CFM56-5B4 | 296 | 2CM014 | JS | AIRCRAFT | Acrolein | 107028 | 2275020000 | 5.186 | 0.013484
1785 | 3 | A319/A320 | CFM56-5B4 | 296 | 2CM014 | JS | AIRCRAFT | Benzene | 71532 | 2275020000 | 3.56 | 0.009256
77 | 3 | A319/A320 | CFM56-5B4 | 296 | 2CM014 | JS | AIRCRAFT | CO | CO | 2275020000 | 1518.121 | 3.9471
188 | 3 | A319/A320 | CFM56-5B4 | 296 | 2CM014 | JS | AIRCRAFT | CO2 | CO2 | 2275020000 | 275257.292 | 715.669
1896 | 3 | A319/A320 | CFM56-5B4 | 296 | 2CM014 | JS | AIRCRAFT | Cumene | 98828 | 2275020000 | 0.006 | 1.56e-05
2007 | 3 | A319/A320 | CFM56-5B4 | 296 | 2CM014 | JS | AIRCRAFT | Ethylbenzene | 100414 | 2275020000 | 0.368 | 0.0009568
2118 | 3 | A319/A320 | CFM56-5B4 | 296 | 2CM014 | JS | AIRCRAFT | Formaldehyde | 50000 | 2275020000 | 26.067 | 0.067774
2229 | 3 | A319/A320 | CFM56-5B4 | 296 | 2CM014 | JS | AIRCRAFT | Fuel_Consumption | FUEL | 2275020000 | 87244.783 | 226.8364
299 | 3 | A319/A320 | CFM56-5B4 | 296 | 2CM014 | JS | AIRCRAFT | H2O | H2O | 2275020000 | 107921.797 | 280.5967
410 | 3 | A319/A320 | CFM56-5B4 | 296 | 2CM014 | JS | AIRCRAFT | HC | THC | 2275020000 | 216.794 | 0.56366
2451 | 3 | A319/A320 | CFM56-5B4 | 296 | 2CM014 | JS | AIRCRAFT | Methanol | 67561 | 2275020000 | 3.822 | 0.0099372
2562 | 3 | A319/A320 | CFM56-5B4 | 296 | 2CM014 | JS | AIRCRAFT | Naphthalene | 91203 | 2275020000 | 1.146 | 0.0029796
521 | 3 | A319/A320 | CFM56-5B4 | 296 | 2CM014 | JS | AIRCRAFT | NMHC | NMHC | 2275020000 | 250.664 | 0.65173
632 | 3 | A319/A320 | CFM56-5B4 | 296 | 2CM014 | JS | AIRCRAFT | NOx | NOX | 2275020000 | 1120.424 | 2.9131
2673 | 3 | A319/A320 | CFM56-5B4 | 296 | 2CM014 | JS | AIRCRAFT | o_Xylene | 95476 | 2275020000 | 0.352 | 0.0009152
2784 | 3 | A319/A320 | CFM56-5B4 | 296 | 2CM014 | JS | AIRCRAFT | Phenol | 108952 | 2275020000 | 1.537 | 0.0039962
743 | 3 | A319/A320 | CFM56-5B4 | 296 | 2CM014 | JS | AIRCRAFT | PM 10 | PM10-PRI | 2275020000 | 16.064 | 0.041766
854 | 3 | A319/A320 | CFM56-5B4 | 296 | 2CM014 | JS | AIRCRAFT | PM 2.5 | PM25-PRI | 2275020000 | 16.064 | 0.041766
2895 | 3 | A319/A320 | CFM56-5B4 | 296 | 2CM014 | JS | AIRCRAFT | PM_NonVolatile | PM_NV | 2275020000 | 1.531 | 0.0039806
3006 | 3 | A319/A320 | CFM56-5B4 | 296 | 2CM014 | JS | AIRCRAFT | PM_VolatileOrganics | PM_VO | 2275020000 | 5.448 | 0.014165
3117 | 3 | A319/A320 | CFM56-5B4 | 296 | 2CM014 | JS | AIRCRAFT | PM_VolatileSulfates | PM_VS | 2275020000 | 9.084 | 0.023618
3228 | 3 | A319/A320 | CFM56-5B4 | 296 | 2CM014 | JS | AIRCRAFT | Propionaldehyde | 123386 | 2275020000 | 1.539 | 0.0040014
965 | 3 | A319/A320 | CFM56-5B4 | 296 | 2CM014 | JS | AIRCRAFT | SOx | SOX | 2275020000 | 112.72 | 0.29307
3339 | 3 | A319/A320 | CFM56-5B4 | 296 | 2CM014 | JS | AIRCRAFT | Styrene | 100425 | 2275020000 | 0.654 | 0.0017004
1076 | 3 | A319/A320 | CFM56-5B4 | 296 | 2CM014 | JS | AIRCRAFT | TOG | TOG | 2275020000 | 250.664 | 0.65173
3450 | 3 | A319/A320 | CFM56-5B4 | 296 | 2CM014 | JS | AIRCRAFT | Toluene | 108883 | 2275020000 | 1.359 | 0.0035334
1187 | 3 | A319/A320 | CFM56-5B4 | 296 | 2CM014 | JS | AIRCRAFT | VOC | VOC | 2275020000 | 249.357 | 0.64833
1228 | 3 | A319/A320 | CFM56-5B4 | 296 | 2CM014 | JS | APU(s) | _1_3_Butadiene | 106990 | 2275070000 | 0.015 | 3.9e-05
1339 | 3 | A319/A320 | CFM56-5B4 | 296 | 2CM014 | JS | APU(s) | _1_Methylnaphthalene | 90120 | 2275070000 | 0.002 | 5.2e-06
1450 | 3 | A319/A320 | CFM56-5B4 | 296 | 2CM014 | JS | APU(s) | _2_Methylnaphthalene | 91576 | 2275070000 | 0.002 | 5.2e-06
1561 | 3 | A319/A320 | CFM56-5B4 | 296 | 2CM014 | JS | APU(s) | Acetaldehyde | 75070 | 2275070000 | 0.039 | 0.0001014
1672 | 3 | A319/A320 | CFM56-5B4 | 296 | 2CM014 | JS | APU(s) | Acrolein | 107028 | 2275070000 | 0.022 | 5.72e-05
1783 | 3 | A319/A320 | CFM56-5B4 | 296 | 2CM014 | JS | APU(s) | Benzene | 71532 | 2275070000 | 0.015 | 3.9e-05
3 | 3 | A319/A320 | CFM56-5B4 | 296 | 2CM014 | JS | APU(s) | CO | CO | 2275070000 | 10.784 | 0.028038
2005 | 3 | A319/A320 | CFM56-5B4 | 296 | 2CM014 | JS | APU(s) | Ethylbenzene | 100414 | 2275070000 | 0.002 | 5.2e-06
2116 | 3 | A319/A320 | CFM56-5B4 | 296 | 2CM014 | JS | APU(s) | Formaldehyde | 50000 | 2275070000 | 0.112 | 0.0002912
336 | 3 | A319/A320 | CFM56-5B4 | 296 | 2CM014 | JS | APU(s) | HC | THC | 2275070000 | 0.789 | 0.0020514
2449 | 3 | A319/A320 | CFM56-5B4 | 296 | 2CM014 | JS | APU(s) | Methanol | 67561 | 2275070000 | 0.016 | 4.16e-05
2560 | 3 | A319/A320 | CFM56-5B4 | 296 | 2CM014 | JS | APU(s) | Naphthalene | 91203 | 2275070000 | 0.005 | 1.3e-05
447 | 3 | A319/A320 | CFM56-5B4 | 296 | 2CM014 | JS | APU(s) | NMHC | NMHC | 2275070000 | 0.912 | 0.0023712
558 | 3 | A319/A320 | CFM56-5B4 | 296 | 2CM014 | JS | APU(s) | NOx | NOX | 2275070000 | 53.133 | 0.13815
2671 | 3 | A319/A320 | CFM56-5B4 | 296 | 2CM014 | JS | APU(s) | o_Xylene | 95476 | 2275070000 | 0.002 | 5.2e-06
2782 | 3 | A319/A320 | CFM56-5B4 | 296 | 2CM014 | JS | APU(s) | Phenol | 108952 | 2275070000 | 0.007 | 1.82e-05
669 | 3 | A319/A320 | CFM56-5B4 | 296 | 2CM014 | JS | APU(s) | PM 10 | PM10-PRI | 2275070000 | 3.254 | 0.0084604
780 | 3 | A319/A320 | CFM56-5B4 | 296 | 2CM014 | JS | APU(s) | PM 2.5 | PM25-PRI | 2275070000 | 3.254 | 0.0084604
3226 | 3 | A319/A320 | CFM56-5B4 | 296 | 2CM014 | JS | APU(s) | Propionaldehyde | 123386 | 2275070000 | 0.007 | 1.82e-05
891 | 3 | A319/A320 | CFM56-5B4 | 296 | 2CM014 | JS | APU(s) | SOx | SOX | 2275070000 | 5.26 | 0.013676
3337 | 3 | A319/A320 | CFM56-5B4 | 296 | 2CM014 | JS | APU(s) | Styrene | 100425 | 2275070000 | 0.003 | 7.8e-06
1002 | 3 | A319/A320 | CFM56-5B4 | 296 | 2CM014 | JS | APU(s) | TOG | TOG | 2275070000 | 0.912 | 0.0023712
3448 | 3 | A319/A320 | CFM56-5B4 | 296 | 2CM014 | JS | APU(s) | Toluene | 108883 | 2275070000 | 0.006 | 1.56e-05
1113 | 3 | A319/A320 | CFM56-5B4 | 296 | 2CM014 | JS | APU(s) | VOC | VOC | 2275070000 | 0.907 | 0.0023582
1562 | 3 | A319/A320 | CFM56-5B4 | 296 | 2CM014 | JS | GSE | Acetaldehyde | 75070 | 2275020000 | 0.084 | 0.0002184
1784 | 3 | A319/A320 | CFM56-5B4 | 296 | 2CM014 | JS | GSE | Benzene | 71532 | 2275020000 | 0.099 | 0.0002574
40 | 3 | A319/A320 | CFM56-5B4 | 296 | 2CM014 | JS | GSE | CO | CO | 2275020000 | 200.473 | 0.52123
2006 | 3 | A319/A320 | CFM56-5B4 | 296 | 2CM014 | JS | GSE | Ethylbenzene | 100414 | 2275020000 | 0.038 | 9.88e-05
2117 | 3 | A319/A320 | CFM56-5B4 | 296 | 2CM014 | JS | GSE | Formaldehyde | 50000 | 2275020000 | 0.248 | 0.0006448
2339 | 3 | A319/A320 | CFM56-5B4 | 296 | 2CM014 | JS | GSE | Methane | CH4 | 2275020000 | 0.139 | 0.0003614
484 | 3 | A319/A320 | CFM56-5B4 | 296 | 2CM014 | JS | GSE | NMHC | NMHC | 2275020000 | 7.544 | 0.019614
595 | 3 | A319/A320 | CFM56-5B4 | 296 | 2CM014 | JS | GSE | NOx | NOX | 2275020000 | 17.798 | 0.046275
2672 | 3 | A319/A320 | CFM56-5B4 | 296 | 2CM014 | JS | GSE | o_Xylene | 95476 | 2275020000 | 0.052 | 0.0001352
706 | 3 | A319/A320 | CFM56-5B4 | 296 | 2CM014 | JS | GSE | PM 10 | PM10-PRI | 2275020000 | 1.231 | 0.0032006
817 | 3 | A319/A320 | CFM56-5B4 | 296 | 2CM014 | JS | GSE | PM 2.5 | PM25-PRI | 2275020000 | 1.145 | 0.002977
3227 | 3 | A319/A320 | CFM56-5B4 | 296 | 2CM014 | JS | GSE | Propionaldehyde | 123386 | 2275020000 | 0.051 | 0.0001326
928 | 3 | A319/A320 | CFM56-5B4 | 296 | 2CM014 | JS | GSE | SOx | SOX | 2275020000 | 2.083 | 0.0054158
1039 | 3 | A319/A320 | CFM56-5B4 | 296 | 2CM014 | JS | GSE | TOG | TOG | 2275020000 | 8.553 | 0.022238
3449 | 3 | A319/A320 | CFM56-5B4 | 296 | 2CM014 | JS | GSE | Toluene | 108883 | 2275020000 | 0.169 | 0.0004394
1150 | 3 | A319/A320 | CFM56-5B4 | 296 | 2CM014 | JS | GSE | VOC | VOC | 2275020000 | 7.909 | 0.020563
1233 | 4 | B737-800/900 | CFM56-7B26E | 2669 | 11CM072 | JS | AIRCRAFT | _1_3_Butadiene | 106990 | 2275020000 | 2.63 | 0.006838
1344 | 4 | B737-800/900 | CFM56-7B26E | 2669 | 11CM072 | JS | AIRCRAFT | _1_Methylnaphthalene | 90120 | 2275020000 | 0.385 | 0.001001
1455 | 4 | B737-800/900 | CFM56-7B26E | 2669 | 11CM072 | JS | AIRCRAFT | _2_Methylnaphthalene | 91576 | 2275020000 | 0.321 | 0.0008346
1566 | 4 | B737-800/900 | CFM56-7B26E | 2669 | 11CM072 | JS | AIRCRAFT | Acetaldehyde | 75070 | 2275020000 | 6.66 | 0.017316
1677 | 4 | B737-800/900 | CFM56-7B26E | 2669 | 11CM072 | JS | AIRCRAFT | Acrolein | 107028 | 2275020000 | 3.818 | 0.0099268
1788 | 4 | B737-800/900 | CFM56-7B26E | 2669 | 11CM072 | JS | AIRCRAFT | Benzene | 71532 | 2275020000 | 2.621 | 0.0068146
78 | 4 | B737-800/900 | CFM56-7B26E | 2669 | 11CM072 | JS | AIRCRAFT | CO | CO | 2275020000 | 2425.727 | 6.3069
189 | 4 | B737-800/900 | CFM56-7B26E | 2669 | 11CM072 | JS | AIRCRAFT | CO2 | CO2 | 2275020000 | 506799.834 | 1317.6796
1899 | 4 | B737-800/900 | CFM56-7B26E | 2669 | 11CM072 | JS | AIRCRAFT | Cumene | 98828 | 2275020000 | 0.005 | 1.3e-05
2010 | 4 | B737-800/900 | CFM56-7B26E | 2669 | 11CM072 | JS | AIRCRAFT | Ethylbenzene | 100414 | 2275020000 | 0.271 | 0.0007046
2121 | 4 | B737-800/900 | CFM56-7B26E | 2669 | 11CM072 | JS | AIRCRAFT | Formaldehyde | 50000 | 2275020000 | 19.192 | 0.049899
2232 | 4 | B737-800/900 | CFM56-7B26E | 2669 | 11CM072 | JS | AIRCRAFT | Fuel_Consumption | FUEL | 2275020000 | 160633.862 | 417.648
300 | 4 | B737-800/900 | CFM56-7B26E | 2669 | 11CM072 | JS | AIRCRAFT | H2O | H2O | 2275020000 | 198704.087 | 516.6306
411 | 4 | B737-800/900 | CFM56-7B26E | 2669 | 11CM072 | JS | AIRCRAFT | HC | THC | 2275020000 | 189.898 | 0.49373
2454 | 4 | B737-800/900 | CFM56-7B26E | 2669 | 11CM072 | JS | AIRCRAFT | Methanol | 67561 | 2275020000 | 2.814 | 0.0073164
2565 | 4 | B737-800/900 | CFM56-7B26E | 2669 | 11CM072 | JS | AIRCRAFT | Naphthalene | 91203 | 2275020000 | 0.843 | 0.0021918
522 | 4 | B737-800/900 | CFM56-7B26E | 2669 | 11CM072 | JS | AIRCRAFT | NMHC | NMHC | 2275020000 | 219.566 | 0.57087
633 | 4 | B737-800/900 | CFM56-7B26E | 2669 | 11CM072 | JS | AIRCRAFT | NOx | NOX | 2275020000 | 1730.891 | 4.5003
2676 | 4 | B737-800/900 | CFM56-7B26E | 2669 | 11CM072 | JS | AIRCRAFT | o_Xylene | 95476 | 2275020000 | 0.259 | 0.0006734
2787 | 4 | B737-800/900 | CFM56-7B26E | 2669 | 11CM072 | JS | AIRCRAFT | Phenol | 108952 | 2275020000 | 1.132 | 0.0029432
744 | 4 | B737-800/900 | CFM56-7B26E | 2669 | 11CM072 | JS | AIRCRAFT | PM 10 | PM10-PRI | 2275020000 | 25.104 | 0.06527
855 | 4 | B737-800/900 | CFM56-7B26E | 2669 | 11CM072 | JS | AIRCRAFT | PM 2.5 | PM25-PRI | 2275020000 | 25.104 | 0.06527
2898 | 4 | B737-800/900 | CFM56-7B26E | 2669 | 11CM072 | JS | AIRCRAFT | PM_NonVolatile | PM_NV | 2275020000 | 4.697 | 0.012212
3009 | 4 | B737-800/900 | CFM56-7B26E | 2669 | 11CM072 | JS | AIRCRAFT | PM_VolatileOrganics | PM_VO | 2275020000 | 3.681 | 0.0095706
3120 | 4 | B737-800/900 | CFM56-7B26E | 2669 | 11CM072 | JS | AIRCRAFT | PM_VolatileSulfates | PM_VS | 2275020000 | 16.726 | 0.043488
3231 | 4 | B737-800/900 | CFM56-7B26E | 2669 | 11CM072 | JS | AIRCRAFT | Propionaldehyde | 123386 | 2275020000 | 1.133 | 0.0029458
966 | 4 | B737-800/900 | CFM56-7B26E | 2669 | 11CM072 | JS | AIRCRAFT | SOx | SOX | 2275020000 | 207.539 | 0.5396
3342 | 4 | B737-800/900 | CFM56-7B26E | 2669 | 11CM072 | JS | AIRCRAFT | Styrene | 100425 | 2275020000 | 0.482 | 0.0012532
1077 | 4 | B737-800/900 | CFM56-7B26E | 2669 | 11CM072 | JS | AIRCRAFT | TOG | TOG | 2275020000 | 219.566 | 0.57087
3453 | 4 | B737-800/900 | CFM56-7B26E | 2669 | 11CM072 | JS | AIRCRAFT | Toluene | 108883 | 2275020000 | 1.001 | 0.0026026
1188 | 4 | B737-800/900 | CFM56-7B26E | 2669 | 11CM072 | JS | AIRCRAFT | VOC | VOC | 2275020000 | 218.421 | 0.56789
1231 | 4 | B737-800/900 | CFM56-7B26E | 2669 | 11CM072 | JS | APU(s) | _1_3_Butadiene | 106990 | 2275070000 | 0.072 | 0.0001872
1342 | 4 | B737-800/900 | CFM56-7B26E | 2669 | 11CM072 | JS | APU(s) | _1_Methylnaphthalene | 90120 | 2275070000 | 0.011 | 2.86e-05
1453 | 4 | B737-800/900 | CFM56-7B26E | 2669 | 11CM072 | JS | APU(s) | _2_Methylnaphthalene | 91576 | 2275070000 | 0.009 | 2.34e-05
1564 | 4 | B737-800/900 | CFM56-7B26E | 2669 | 11CM072 | JS | APU(s) | Acetaldehyde | 75070 | 2275070000 | 0.182 | 0.0004732
1675 | 4 | B737-800/900 | CFM56-7B26E | 2669 | 11CM072 | JS | APU(s) | Acrolein | 107028 | 2275070000 | 0.104 | 0.0002704
1786 | 4 | B737-800/900 | CFM56-7B26E | 2669 | 11CM072 | JS | APU(s) | Benzene | 71532 | 2275070000 | 0.072 | 0.0001872
4 | 4 | B737-800/900 | CFM56-7B26E | 2669 | 11CM072 | JS | APU(s) | CO | CO | 2275070000 | 48.615 | 0.1264
2008 | 4 | B737-800/900 | CFM56-7B26E | 2669 | 11CM072 | JS | APU(s) | Ethylbenzene | 100414 | 2275070000 | 0.007 | 1.82e-05
2119 | 4 | B737-800/900 | CFM56-7B26E | 2669 | 11CM072 | JS | APU(s) | Formaldehyde | 50000 | 2275070000 | 0.525 | 0.001365
337 | 4 | B737-800/900 | CFM56-7B26E | 2669 | 11CM072 | JS | APU(s) | HC | THC | 2275070000 | 3.685 | 0.009581
2452 | 4 | B737-800/900 | CFM56-7B26E | 2669 | 11CM072 | JS | APU(s) | Methanol | 67561 | 2275070000 | 0.077 | 0.0002002
2563 | 4 | B737-800/900 | CFM56-7B26E | 2669 | 11CM072 | JS | APU(s) | Naphthalene | 91203 | 2275070000 | 0.023 | 5.98e-05
448 | 4 | B737-800/900 | CFM56-7B26E | 2669 | 11CM072 | JS | APU(s) | NMHC | NMHC | 2275070000 | 4.261 | 0.011079
559 | 4 | B737-800/900 | CFM56-7B26E | 2669 | 11CM072 | JS | APU(s) | NOx | NOX | 2275070000 | 66.149 | 0.17199
2674 | 4 | B737-800/900 | CFM56-7B26E | 2669 | 11CM072 | JS | APU(s) | o_Xylene | 95476 | 2275070000 | 0.007 | 1.82e-05
2785 | 4 | B737-800/900 | CFM56-7B26E | 2669 | 11CM072 | JS | APU(s) | Phenol | 108952 | 2275070000 | 0.031 | 8.06e-05
670 | 4 | B737-800/900 | CFM56-7B26E | 2669 | 11CM072 | JS | APU(s) | PM 10 | PM10-PRI | 2275070000 | 8.01 | 0.020826
781 | 4 | B737-800/900 | CFM56-7B26E | 2669 | 11CM072 | JS | APU(s) | PM 2.5 | PM25-PRI | 2275070000 | 8.01 | 0.020826
3229 | 4 | B737-800/900 | CFM56-7B26E | 2669 | 11CM072 | JS | APU(s) | Propionaldehyde | 123386 | 2275070000 | 0.031 | 8.06e-05
892 | 4 | B737-800/900 | CFM56-7B26E | 2669 | 11CM072 | JS | APU(s) | SOx | SOX | 2275070000 | 9.962 | 0.025901
3340 | 4 | B737-800/900 | CFM56-7B26E | 2669 | 11CM072 | JS | APU(s) | Styrene | 100425 | 2275070000 | 0.013 | 3.38e-05
1003 | 4 | B737-800/900 | CFM56-7B26E | 2669 | 11CM072 | JS | APU(s) | TOG | TOG | 2275070000 | 4.261 | 0.011079
3451 | 4 | B737-800/900 | CFM56-7B26E | 2669 | 11CM072 | JS | APU(s) | Toluene | 108883 | 2275070000 | 0.027 | 7.02e-05
1114 | 4 | B737-800/900 | CFM56-7B26E | 2669 | 11CM072 | JS | APU(s) | VOC | VOC | 2275070000 | 4.239 | 0.011021
1565 | 4 | B737-800/900 | CFM56-7B26E | 2669 | 11CM072 | JS | GSE | Acetaldehyde | 75070 | 2275020000 | 0.138 | 0.0003588
1787 | 4 | B737-800/900 | CFM56-7B26E | 2669 | 11CM072 | JS | GSE | Benzene | 71532 | 2275020000 | 0.163 | 0.0004238
41 | 4 | B737-800/900 | CFM56-7B26E | 2669 | 11CM072 | JS | GSE | CO | CO | 2275020000 | 329.016 | 0.85544
2009 | 4 | B737-800/900 | CFM56-7B26E | 2669 | 11CM072 | JS | GSE | Ethylbenzene | 100414 | 2275020000 | 0.062 | 0.0001612
2120 | 4 | B737-800/900 | CFM56-7B26E | 2669 | 11CM072 | JS | GSE | Formaldehyde | 50000 | 2275020000 | 0.407 | 0.0010582
2342 | 4 | B737-800/900 | CFM56-7B26E | 2669 | 11CM072 | JS | GSE | Methane | CH4 | 2275020000 | 0.228 | 0.0005928
485 | 4 | B737-800/900 | CFM56-7B26E | 2669 | 11CM072 | JS | GSE | NMHC | NMHC | 2275020000 | 12.381 | 0.032191
596 | 4 | B737-800/900 | CFM56-7B26E | 2669 | 11CM072 | JS | GSE | NOx | NOX | 2275020000 | 29.21 | 0.075946
2675 | 4 | B737-800/900 | CFM56-7B26E | 2669 | 11CM072 | JS | GSE | o_Xylene | 95476 | 2275020000 | 0.085 | 0.000221
707 | 4 | B737-800/900 | CFM56-7B26E | 2669 | 11CM072 | JS | GSE | PM 10 | PM10-PRI | 2275020000 | 2.02 | 0.005252
818 | 4 | B737-800/900 | CFM56-7B26E | 2669 | 11CM072 | JS | GSE | PM 2.5 | PM25-PRI | 2275020000 | 1.879 | 0.0048854
3230 | 4 | B737-800/900 | CFM56-7B26E | 2669 | 11CM072 | JS | GSE | Propionaldehyde | 123386 | 2275020000 | 0.084 | 0.0002184
929 | 4 | B737-800/900 | CFM56-7B26E | 2669 | 11CM072 | JS | GSE | SOx | SOX | 2275020000 | 3.419 | 0.0088894
1040 | 4 | B737-800/900 | CFM56-7B26E | 2669 | 11CM072 | JS | GSE | TOG | TOG | 2275020000 | 14.037 | 0.036496
3452 | 4 | B737-800/900 | CFM56-7B26E | 2669 | 11CM072 | JS | GSE | Toluene | 108883 | 2275020000 | 0.277 | 0.0007202
1151 | 4 | B737-800/900 | CFM56-7B26E | 2669 | 11CM072 | JS | GSE | VOC | VOC | 2275020000 | 12.98 | 0.033748
1236 | 5 | B767-300 | PW4060 Phase III | 2823 | 12PW101 | JM | AIRCRAFT | _1_3_Butadiene | 106990 | 2275020000 | 0.74 | 0.001924
1347 | 5 | B767-300 | PW4060 Phase III | 2823 | 12PW101 | JM | AIRCRAFT | _1_Methylnaphthalene | 90120 | 2275020000 | 0.108 | 0.0002808
1458 | 5 | B767-300 | PW4060 Phase III | 2823 | 12PW101 | JM | AIRCRAFT | _2_Methylnaphthalene | 91576 | 2275020000 | 0.09 | 0.000234
1569 | 5 | B767-300 | PW4060 Phase III | 2823 | 12PW101 | JM | AIRCRAFT | Acetaldehyde | 75070 | 2275020000 | 1.875 | 0.004875
1680 | 5 | B767-300 | PW4060 Phase III | 2823 | 12PW101 | JM | AIRCRAFT | Acrolein | 107028 | 2275020000 | 1.075 | 0.002795
1791 | 5 | B767-300 | PW4060 Phase III | 2823 | 12PW101 | JM | AIRCRAFT | Benzene | 71532 | 2275020000 | 0.738 | 0.0019188
79 | 5 | B767-300 | PW4060 Phase III | 2823 | 12PW101 | JM | AIRCRAFT | CO | CO | 2275020000 | 149.262 | 0.38808
190 | 5 | B767-300 | PW4060 Phase III | 2823 | 12PW101 | JM | AIRCRAFT | CO2 | CO2 | 2275020000 | 22784.217 | 59.239
1902 | 5 | B767-300 | PW4060 Phase III | 2823 | 12PW101 | JM | AIRCRAFT | Cumene | 98828 | 2275020000 | 0.001 | 2.6e-06
2013 | 5 | B767-300 | PW4060 Phase III | 2823 | 12PW101 | JM | AIRCRAFT | Ethylbenzene | 100414 | 2275020000 | 0.076 | 0.0001976
2124 | 5 | B767-300 | PW4060 Phase III | 2823 | 12PW101 | JM | AIRCRAFT | Formaldehyde | 50000 | 2275020000 | 5.402 | 0.014045
2235 | 5 | B767-300 | PW4060 Phase III | 2823 | 12PW101 | JM | AIRCRAFT | Fuel_Consumption | FUEL | 2275020000 | 7221.622 | 18.7762
301 | 5 | B767-300 | PW4060 Phase III | 2823 | 12PW101 | JM | AIRCRAFT | H2O | H2O | 2275020000 | 8933.146 | 23.2262
412 | 5 | B767-300 | PW4060 Phase III | 2823 | 12PW101 | JM | AIRCRAFT | HC | THC | 2275020000 | 39.842 | 0.10359
2457 | 5 | B767-300 | PW4060 Phase III | 2823 | 12PW101 | JM | AIRCRAFT | Methanol | 67561 | 2275020000 | 0.792 | 0.0020592
2568 | 5 | B767-300 | PW4060 Phase III | 2823 | 12PW101 | JM | AIRCRAFT | Naphthalene | 91203 | 2275020000 | 0.237 | 0.0006162
523 | 5 | B767-300 | PW4060 Phase III | 2823 | 12PW101 | JM | AIRCRAFT | NMHC | NMHC | 2275020000 | 46.067 | 0.11977
634 | 5 | B767-300 | PW4060 Phase III | 2823 | 12PW101 | JM | AIRCRAFT | NOx | NOX | 2275020000 | 107.508 | 0.27952
2679 | 5 | B767-300 | PW4060 Phase III | 2823 | 12PW101 | JM | AIRCRAFT | o_Xylene | 95476 | 2275020000 | 0.073 | 0.0001898
2790 | 5 | B767-300 | PW4060 Phase III | 2823 | 12PW101 | JM | AIRCRAFT | Phenol | 108952 | 2275020000 | 0.319 | 0.0008294
745 | 5 | B767-300 | PW4060 Phase III | 2823 | 12PW101 | JM | AIRCRAFT | PM 10 | PM10-PRI | 2275020000 | 1.702 | 0.0044252
856 | 5 | B767-300 | PW4060 Phase III | 2823 | 12PW101 | JM | AIRCRAFT | PM 2.5 | PM25-PRI | 2275020000 | 1.702 | 0.0044252
2901 | 5 | B767-300 | PW4060 Phase III | 2823 | 12PW101 | JM | AIRCRAFT | PM_NonVolatile | PM_NV | 2275020000 | 0.087 | 0.0002262
3012 | 5 | B767-300 | PW4060 Phase III | 2823 | 12PW101 | JM | AIRCRAFT | PM_VolatileOrganics | PM_VO | 2275020000 | 0.863 | 0.0022438
3123 | 5 | B767-300 | PW4060 Phase III | 2823 | 12PW101 | JM | AIRCRAFT | PM_VolatileSulfates | PM_VS | 2275020000 | 0.752 | 0.0019552
3234 | 5 | B767-300 | PW4060 Phase III | 2823 | 12PW101 | JM | AIRCRAFT | Propionaldehyde | 123386 | 2275020000 | 0.319 | 0.0008294
967 | 5 | B767-300 | PW4060 Phase III | 2823 | 12PW101 | JM | AIRCRAFT | SOx | SOX | 2275020000 | 9.33 | 0.024258
3345 | 5 | B767-300 | PW4060 Phase III | 2823 | 12PW101 | JM | AIRCRAFT | Styrene | 100425 | 2275020000 | 0.136 | 0.0003536
1078 | 5 | B767-300 | PW4060 Phase III | 2823 | 12PW101 | JM | AIRCRAFT | TOG | TOG | 2275020000 | 46.067 | 0.11977
3456 | 5 | B767-300 | PW4060 Phase III | 2823 | 12PW101 | JM | AIRCRAFT | Toluene | 108883 | 2275020000 | 0.282 | 0.0007332
1189 | 5 | B767-300 | PW4060 Phase III | 2823 | 12PW101 | JM | AIRCRAFT | VOC | VOC | 2275020000 | 45.826 | 0.11915
1234 | 5 | B767-300 | PW4060 Phase III | 2823 | 12PW101 | JM | APU(s) | _1_3_Butadiene | 106990 | 2275070000 | 0.002 | 5.2e-06
1567 | 5 | B767-300 | PW4060 Phase III | 2823 | 12PW101 | JM | APU(s) | Acetaldehyde | 75070 | 2275070000 | 0.005 | 1.3e-05
1678 | 5 | B767-300 | PW4060 Phase III | 2823 | 12PW101 | JM | APU(s) | Acrolein | 107028 | 2275070000 | 0.003 | 7.8e-06
1789 | 5 | B767-300 | PW4060 Phase III | 2823 | 12PW101 | JM | APU(s) | Benzene | 71532 | 2275070000 | 0.002 | 5.2e-06
5 | 5 | B767-300 | PW4060 Phase III | 2823 | 12PW101 | JM | APU(s) | CO | CO | 2275070000 | 0.963 | 0.0025038
2122 | 5 | B767-300 | PW4060 Phase III | 2823 | 12PW101 | JM | APU(s) | Formaldehyde | 50000 | 2275070000 | 0.014 | 3.64e-05
338 | 5 | B767-300 | PW4060 Phase III | 2823 | 12PW101 | JM | APU(s) | HC | THC | 2275070000 | 0.1 | 0.00026
2455 | 5 | B767-300 | PW4060 Phase III | 2823 | 12PW101 | JM | APU(s) | Methanol | 67561 | 2275070000 | 0.002 | 5.2e-06
2566 | 5 | B767-300 | PW4060 Phase III | 2823 | 12PW101 | JM | APU(s) | Naphthalene | 91203 | 2275070000 | 0.001 | 2.6e-06
449 | 5 | B767-300 | PW4060 Phase III | 2823 | 12PW101 | JM | APU(s) | NMHC | NMHC | 2275070000 | 0.116 | 0.0003016
560 | 5 | B767-300 | PW4060 Phase III | 2823 | 12PW101 | JM | APU(s) | NOx | NOX | 2275070000 | 2.217 | 0.0057642
2788 | 5 | B767-300 | PW4060 Phase III | 2823 | 12PW101 | JM | APU(s) | Phenol | 108952 | 2275070000 | 0.001 | 2.6e-06
671 | 5 | B767-300 | PW4060 Phase III | 2823 | 12PW101 | JM | APU(s) | PM 10 | PM10-PRI | 2275070000 | 0.213 | 0.0005538
782 | 5 | B767-300 | PW4060 Phase III | 2823 | 12PW101 | JM | APU(s) | PM 2.5 | PM25-PRI | 2275070000 | 0.213 | 0.0005538
3232 | 5 | B767-300 | PW4060 Phase III | 2823 | 12PW101 | JM | APU(s) | Propionaldehyde | 123386 | 2275070000 | 0.001 | 2.6e-06
893 | 5 | B767-300 | PW4060 Phase III | 2823 | 12PW101 | JM | APU(s) | SOx | SOX | 2275070000 | 0.233 | 0.0006058
1004 | 5 | B767-300 | PW4060 Phase III | 2823 | 12PW101 | JM | APU(s) | TOG | TOG | 2275070000 | 0.116 | 0.0003016
3454 | 5 | B767-300 | PW4060 Phase III | 2823 | 12PW101 | JM | APU(s) | Toluene | 108883 | 2275070000 | 0.001 | 2.6e-06
1115 | 5 | B767-300 | PW4060 Phase III | 2823 | 12PW101 | JM | APU(s) | VOC | VOC | 2275070000 | 0.115 | 0.000299
1568 | 5 | B767-300 | PW4060 Phase III | 2823 | 12PW101 | JM | GSE | Acetaldehyde | 75070 | 2275020000 | 0.006 | 1.56e-05
1790 | 5 | B767-300 | PW4060 Phase III | 2823 | 12PW101 | JM | GSE | Benzene | 71532 | 2275020000 | 0.005 | 1.3e-05
42 | 5 | B767-300 | PW4060 Phase III | 2823 | 12PW101 | JM | GSE | CO | CO | 2275020000 | 9.476 | 0.024638
2012 | 5 | B767-300 | PW4060 Phase III | 2823 | 12PW101 | JM | GSE | Ethylbenzene | 100414 | 2275020000 | 0.002 | 5.2e-06
2123 | 5 | B767-300 | PW4060 Phase III | 2823 | 12PW101 | JM | GSE | Formaldehyde | 50000 | 2275020000 | 0.019 | 4.94e-05
2345 | 5 | B767-300 | PW4060 Phase III | 2823 | 12PW101 | JM | GSE | Methane | CH4 | 2275020000 | 0.006 | 1.56e-05
486 | 5 | B767-300 | PW4060 Phase III | 2823 | 12PW101 | JM | GSE | NMHC | NMHC | 2275020000 | 0.427 | 0.0011102
597 | 5 | B767-300 | PW4060 Phase III | 2823 | 12PW101 | JM | GSE | NOx | NOX | 2275020000 | 0.976 | 0.0025376
2678 | 5 | B767-300 | PW4060 Phase III | 2823 | 12PW101 | JM | GSE | o_Xylene | 95476 | 2275020000 | 0.002 | 5.2e-06
708 | 5 | B767-300 | PW4060 Phase III | 2823 | 12PW101 | JM | GSE | PM 10 | PM10-PRI | 2275020000 | 0.064 | 0.0001664
819 | 5 | B767-300 | PW4060 Phase III | 2823 | 12PW101 | JM | GSE | PM 2.5 | PM25-PRI | 2275020000 | 0.06 | 0.000156
3233 | 5 | B767-300 | PW4060 Phase III | 2823 | 12PW101 | JM | GSE | Propionaldehyde | 123386 | 2275020000 | 0.004 | 1.04e-05
930 | 5 | B767-300 | PW4060 Phase III | 2823 | 12PW101 | JM | GSE | SOx | SOX | 2275020000 | 0.099 | 0.0002574
1041 | 5 | B767-300 | PW4060 Phase III | 2823 | 12PW101 | JM | GSE | TOG | TOG | 2275020000 | 0.48 | 0.001248
3455 | 5 | B767-300 | PW4060 Phase III | 2823 | 12PW101 | JM | GSE | Toluene | 108883 | 2275020000 | 0.008 | 2.08e-05
1152 | 5 | B767-300 | PW4060 Phase III | 2823 | 12PW101 | JM | GSE | VOC | VOC | 2275020000 | 0.449 | 0.0011674
1239 | 6 | B777/B787 | GE90-90B DAC I | 1113 | 3GE060 | JL | AIRCRAFT | _1_3_Butadiene | 106990 | 2275020000 | 0.518 | 0.0013468
1350 | 6 | B777/B787 | GE90-90B DAC I | 1113 | 3GE060 | JL | AIRCRAFT | _1_Methylnaphthalene | 90120 | 2275020000 | 0.076 | 0.0001976
1461 | 6 | B777/B787 | GE90-90B DAC I | 1113 | 3GE060 | JL | AIRCRAFT | _2_Methylnaphthalene | 91576 | 2275020000 | 0.063 | 0.0001638
1572 | 6 | B777/B787 | GE90-90B DAC I | 1113 | 3GE060 | JL | AIRCRAFT | Acetaldehyde | 75070 | 2275020000 | 1.311 | 0.0034086
1683 | 6 | B777/B787 | GE90-90B DAC I | 1113 | 3GE060 | JL | AIRCRAFT | Acrolein | 107028 | 2275020000 | 0.751 | 0.0019526
1794 | 6 | B777/B787 | GE90-90B DAC I | 1113 | 3GE060 | JL | AIRCRAFT | Benzene | 71532 | 2275020000 | 0.516 | 0.0013416
80 | 6 | B777/B787 | GE90-90B DAC I | 1113 | 3GE060 | JL | AIRCRAFT | CO | CO | 2275020000 | 351.463 | 0.9138
191 | 6 | B777/B787 | GE90-90B DAC I | 1113 | 3GE060 | JL | AIRCRAFT | CO2 | CO2 | 2275020000 | 52820.818 | 137.3341
1905 | 6 | B777/B787 | GE90-90B DAC I | 1113 | 3GE060 | JL | AIRCRAFT | Cumene | 98828 | 2275020000 | 0.001 | 2.6e-06
2016 | 6 | B777/B787 | GE90-90B DAC I | 1113 | 3GE060 | JL | AIRCRAFT | Ethylbenzene | 100414 | 2275020000 | 0.053 | 0.0001378
2127 | 6 | B777/B787 | GE90-90B DAC I | 1113 | 3GE060 | JL | AIRCRAFT | Formaldehyde | 50000 | 2275020000 | 3.777 | 0.0098202
2238 | 6 | B777/B787 | GE90-90B DAC I | 1113 | 3GE060 | JL | AIRCRAFT | Fuel_Consumption | FUEL | 2275020000 | 16741.939 | 43.529
302 | 6 | B777/B787 | GE90-90B DAC I | 1113 | 3GE060 | JL | AIRCRAFT | H2O | H2O | 2275020000 | 20709.779 | 53.8454
413 | 6 | B777/B787 | GE90-90B DAC I | 1113 | 3GE060 | JL | AIRCRAFT | HC | THC | 2275020000 | 30.722 | 0.079877
2460 | 6 | B777/B787 | GE90-90B DAC I | 1113 | 3GE060 | JL | AIRCRAFT | Methanol | 67561 | 2275020000 | 0.554 | 0.0014404
2571 | 6 | B777/B787 | GE90-90B DAC I | 1113 | 3GE060 | JL | AIRCRAFT | Naphthalene | 91203 | 2275020000 | 0.166 | 0.0004316
524 | 6 | B777/B787 | GE90-90B DAC I | 1113 | 3GE060 | JL | AIRCRAFT | NMHC | NMHC | 2275020000 | 35.521 | 0.092355
635 | 6 | B777/B787 | GE90-90B DAC I | 1113 | 3GE060 | JL | AIRCRAFT | NOx | NOX | 2275020000 | 389.702 | 1.0132
2682 | 6 | B777/B787 | GE90-90B DAC I | 1113 | 3GE060 | JL | AIRCRAFT | o_Xylene | 95476 | 2275020000 | 0.051 | 0.0001326
2793 | 6 | B777/B787 | GE90-90B DAC I | 1113 | 3GE060 | JL | AIRCRAFT | Phenol | 108952 | 2275020000 | 0.223 | 0.0005798
746 | 6 | B777/B787 | GE90-90B DAC I | 1113 | 3GE060 | JL | AIRCRAFT | PM 10 | PM10-PRI | 2275020000 | 3.681 | 0.0095706
857 | 6 | B777/B787 | GE90-90B DAC I | 1113 | 3GE060 | JL | AIRCRAFT | PM 2.5 | PM25-PRI | 2275020000 | 3.681 | 0.0095706
2904 | 6 | B777/B787 | GE90-90B DAC I | 1113 | 3GE060 | JL | AIRCRAFT | PM_NonVolatile | PM_NV | 2275020000 | 0.702 | 0.0018252
3015 | 6 | B777/B787 | GE90-90B DAC I | 1113 | 3GE060 | JL | AIRCRAFT | PM_VolatileOrganics | PM_VO | 2275020000 | 1.236 | 0.0032136
3126 | 6 | B777/B787 | GE90-90B DAC I | 1113 | 3GE060 | JL | AIRCRAFT | PM_VolatileSulfates | PM_VS | 2275020000 | 1.743 | 0.0045318
3237 | 6 | B777/B787 | GE90-90B DAC I | 1113 | 3GE060 | JL | AIRCRAFT | Propionaldehyde | 123386 | 2275020000 | 0.223 | 0.0005798
968 | 6 | B777/B787 | GE90-90B DAC I | 1113 | 3GE060 | JL | AIRCRAFT | SOx | SOX | 2275020000 | 21.631 | 0.056241
3348 | 6 | B777/B787 | GE90-90B DAC I | 1113 | 3GE060 | JL | AIRCRAFT | Styrene | 100425 | 2275020000 | 0.095 | 0.000247
1079 | 6 | B777/B787 | GE90-90B DAC I | 1113 | 3GE060 | JL | AIRCRAFT | TOG | TOG | 2275020000 | 35.521 | 0.092355
3459 | 6 | B777/B787 | GE90-90B DAC I | 1113 | 3GE060 | JL | AIRCRAFT | Toluene | 108883 | 2275020000 | 0.197 | 0.0005122
1190 | 6 | B777/B787 | GE90-90B DAC I | 1113 | 3GE060 | JL | AIRCRAFT | VOC | VOC | 2275020000 | 35.336 | 0.091874
1237 | 6 | B777/B787 | GE90-90B DAC I | 1113 | 3GE060 | JL | APU(s) | _1_3_Butadiene | 106990 | 2275070000 | 0.003 | 7.8e-06
1570 | 6 | B777/B787 | GE90-90B DAC I | 1113 | 3GE060 | JL | APU(s) | Acetaldehyde | 75070 | 2275070000 | 0.008 | 2.08e-05
1681 | 6 | B777/B787 | GE90-90B DAC I | 1113 | 3GE060 | JL | APU(s) | Acrolein | 107028 | 2275070000 | 0.004 | 1.04e-05
1792 | 6 | B777/B787 | GE90-90B DAC I | 1113 | 3GE060 | JL | APU(s) | Benzene | 71532 | 2275070000 | 0.003 | 7.8e-06
6 | 6 | B777/B787 | GE90-90B DAC I | 1113 | 3GE060 | JL | APU(s) | CO | CO | 2275070000 | 1.442 | 0.0037492
2125 | 6 | B777/B787 | GE90-90B DAC I | 1113 | 3GE060 | JL | APU(s) | Formaldehyde | 50000 | 2275070000 | 0.022 | 5.72e-05
339 | 6 | B777/B787 | GE90-90B DAC I | 1113 | 3GE060 | JL | APU(s) | HC | THC | 2275070000 | 0.153 | 0.0003978
2458 | 6 | B777/B787 | GE90-90B DAC I | 1113 | 3GE060 | JL | APU(s) | Methanol | 67561 | 2275070000 | 0.003 | 7.8e-06
2569 | 6 | B777/B787 | GE90-90B DAC I | 1113 | 3GE060 | JL | APU(s) | Naphthalene | 91203 | 2275070000 | 0.001 | 2.6e-06
450 | 6 | B777/B787 | GE90-90B DAC I | 1113 | 3GE060 | JL | APU(s) | NMHC | NMHC | 2275070000 | 0.176 | 0.0004576
561 | 6 | B777/B787 | GE90-90B DAC I | 1113 | 3GE060 | JL | APU(s) | NOx | NOX | 2275070000 | 8.706 | 0.022636
2791 | 6 | B777/B787 | GE90-90B DAC I | 1113 | 3GE060 | JL | APU(s) | Phenol | 108952 | 2275070000 | 0.001 | 2.6e-06
672 | 6 | B777/B787 | GE90-90B DAC I | 1113 | 3GE060 | JL | APU(s) | PM 10 | PM10-PRI | 2275070000 | 0.348 | 0.0009048
783 | 6 | B777/B787 | GE90-90B DAC I | 1113 | 3GE060 | JL | APU(s) | PM 2.5 | PM25-PRI | 2275070000 | 0.348 | 0.0009048
3235 | 6 | B777/B787 | GE90-90B DAC I | 1113 | 3GE060 | JL | APU(s) | Propionaldehyde | 123386 | 2275070000 | 0.001 | 2.6e-06
894 | 6 | B777/B787 | GE90-90B DAC I | 1113 | 3GE060 | JL | APU(s) | SOx | SOX | 2275070000 | 0.763 | 0.0019838
3346 | 6 | B777/B787 | GE90-90B DAC I | 1113 | 3GE060 | JL | APU(s) | Styrene | 100425 | 2275070000 | 0.001 | 2.6e-06
1005 | 6 | B777/B787 | GE90-90B DAC I | 1113 | 3GE060 | JL | APU(s) | TOG | TOG | 2275070000 | 0.176 | 0.0004576
3457 | 6 | B777/B787 | GE90-90B DAC I | 1113 | 3GE060 | JL | APU(s) | Toluene | 108883 | 2275070000 | 0.001 | 2.6e-06
1116 | 6 | B777/B787 | GE90-90B DAC I | 1113 | 3GE060 | JL | APU(s) | VOC | VOC | 2275070000 | 0.176 | 0.0004576
1571 | 6 | B777/B787 | GE90-90B DAC I | 1113 | 3GE060 | JL | GSE | Acetaldehyde | 75070 | 2275020000 | 0.01 | 2.6e-05
1793 | 6 | B777/B787 | GE90-90B DAC I | 1113 | 3GE060 | JL | GSE | Benzene | 71532 | 2275020000 | 0.008 | 2.08e-05
43 | 6 | B777/B787 | GE90-90B DAC I | 1113 | 3GE060 | JL | GSE | CO | CO | 2275020000 | 15.506 | 0.040316
2015 | 6 | B777/B787 | GE90-90B DAC I | 1113 | 3GE060 | JL | GSE | Ethylbenzene | 100414 | 2275020000 | 0.003 | 7.8e-06
2126 | 6 | B777/B787 | GE90-90B DAC I | 1113 | 3GE060 | JL | GSE | Formaldehyde | 50000 | 2275020000 | 0.03 | 7.8e-05
2348 | 6 | B777/B787 | GE90-90B DAC I | 1113 | 3GE060 | JL | GSE | Methane | CH4 | 2275020000 | 0.011 | 2.86e-05
487 | 6 | B777/B787 | GE90-90B DAC I | 1113 | 3GE060 | JL | GSE | NMHC | NMHC | 2275020000 | 0.698 | 0.0018148
598 | 6 | B777/B787 | GE90-90B DAC I | 1113 | 3GE060 | JL | GSE | NOx | NOX | 2275020000 | 1.597 | 0.0041522
2681 | 6 | B777/B787 | GE90-90B DAC I | 1113 | 3GE060 | JL | GSE | o_Xylene | 95476 | 2275020000 | 0.004 | 1.04e-05
709 | 6 | B777/B787 | GE90-90B DAC I | 1113 | 3GE060 | JL | GSE | PM 10 | PM10-PRI | 2275020000 | 0.105 | 0.000273
820 | 6 | B777/B787 | GE90-90B DAC I | 1113 | 3GE060 | JL | GSE | PM 2.5 | PM25-PRI | 2275020000 | 0.098 | 0.0002548
3236 | 6 | B777/B787 | GE90-90B DAC I | 1113 | 3GE060 | JL | GSE | Propionaldehyde | 123386 | 2275020000 | 0.006 | 1.56e-05
931 | 6 | B777/B787 | GE90-90B DAC I | 1113 | 3GE060 | JL | GSE | SOx | SOX | 2275020000 | 0.162 | 0.0004212
1042 | 6 | B777/B787 | GE90-90B DAC I | 1113 | 3GE060 | JL | GSE | TOG | TOG | 2275020000 | 0.786 | 0.0020436
3458 | 6 | B777/B787 | GE90-90B DAC I | 1113 | 3GE060 | JL | GSE | Toluene | 108883 | 2275020000 | 0.013 | 3.38e-05
1153 | 6 | B777/B787 | GE90-90B DAC I | 1113 | 3GE060 | JL | GSE | VOC | VOC | 2275020000 | 0.734 | 0.0019084
1245 | 8 | RJ 700 | CF34-8C1 | 1412 | 5GE083 | JR | AIRCRAFT | _1_3_Butadiene | 106990 | 2275020000 | 0.004 | 1.04e-05
1356 | 8 | RJ 700 | CF34-8C1 | 1412 | 5GE083 | JR | AIRCRAFT | _1_Methylnaphthalene | 90120 | 2275020000 | 0.001 | 2.6e-06
1467 | 8 | RJ 700 | CF34-8C1 | 1412 | 5GE083 | JR | AIRCRAFT | _2_Methylnaphthalene | 91576 | 2275020000 | 0.001 | 2.6e-06
1578 | 8 | RJ 700 | CF34-8C1 | 1412 | 5GE083 | JR | AIRCRAFT | Acetaldehyde | 75070 | 2275020000 | 0.011 | 2.86e-05
1689 | 8 | RJ 700 | CF34-8C1 | 1412 | 5GE083 | JR | AIRCRAFT | Acrolein | 107028 | 2275020000 | 0.007 | 1.82e-05
1800 | 8 | RJ 700 | CF34-8C1 | 1412 | 5GE083 | JR | AIRCRAFT | Benzene | 71532 | 2275020000 | 0.004 | 1.04e-05
82 | 8 | RJ 700 | CF34-8C1 | 1412 | 5GE083 | JR | AIRCRAFT | CO | CO | 2275020000 | 53.157 | 0.13821
193 | 8 | RJ 700 | CF34-8C1 | 1412 | 5GE083 | JR | AIRCRAFT | CO2 | CO2 | 2275020000 | 12725.167 | 33.0854
2133 | 8 | RJ 700 | CF34-8C1 | 1412 | 5GE083 | JR | AIRCRAFT | Formaldehyde | 50000 | 2275020000 | 0.033 | 8.58e-05
2244 | 8 | RJ 700 | CF34-8C1 | 1412 | 5GE083 | JR | AIRCRAFT | Fuel_Consumption | FUEL | 2275020000 | 4033.333 | 10.4867
304 | 8 | RJ 700 | CF34-8C1 | 1412 | 5GE083 | JR | AIRCRAFT | H2O | H2O | 2275020000 | 4989.233 | 12.972
415 | 8 | RJ 700 | CF34-8C1 | 1412 | 5GE083 | JR | AIRCRAFT | HC | THC | 2275020000 | 2.058 | 0.0053508
2466 | 8 | RJ 700 | CF34-8C1 | 1412 | 5GE083 | JR | AIRCRAFT | Methanol | 67561 | 2275020000 | 0.005 | 1.3e-05
2577 | 8 | RJ 700 | CF34-8C1 | 1412 | 5GE083 | JR | AIRCRAFT | Naphthalene | 91203 | 2275020000 | 0.001 | 2.6e-06
526 | 8 | RJ 700 | CF34-8C1 | 1412 | 5GE083 | JR | AIRCRAFT | NMHC | NMHC | 2275020000 | 2.379 | 0.0061854
637 | 8 | RJ 700 | CF34-8C1 | 1412 | 5GE083 | JR | AIRCRAFT | NOx | NOX | 2275020000 | 34.368 | 0.089357
2799 | 8 | RJ 700 | CF34-8C1 | 1412 | 5GE083 | JR | AIRCRAFT | Phenol | 108952 | 2275020000 | 0.002 | 5.2e-06
748 | 8 | RJ 700 | CF34-8C1 | 1412 | 5GE083 | JR | AIRCRAFT | PM 10 | PM10-PRI | 2275020000 | 0.471 | 0.0012246
859 | 8 | RJ 700 | CF34-8C1 | 1412 | 5GE083 | JR | AIRCRAFT | PM 2.5 | PM25-PRI | 2275020000 | 0.471 | 0.0012246
2910 | 8 | RJ 700 | CF34-8C1 | 1412 | 5GE083 | JR | AIRCRAFT | PM_NonVolatile | PM_NV | 2275020000 | 0.016 | 4.16e-05
3021 | 8 | RJ 700 | CF34-8C1 | 1412 | 5GE083 | JR | AIRCRAFT | PM_VolatileOrganics | PM_VO | 2275020000 | 0.035 | 9.1e-05
3132 | 8 | RJ 700 | CF34-8C1 | 1412 | 5GE083 | JR | AIRCRAFT | PM_VolatileSulfates | PM_VS | 2275020000 | 0.42 | 0.001092
3243 | 8 | RJ 700 | CF34-8C1 | 1412 | 5GE083 | JR | AIRCRAFT | Propionaldehyde | 123386 | 2275020000 | 0.002 | 5.2e-06
970 | 8 | RJ 700 | CF34-8C1 | 1412 | 5GE083 | JR | AIRCRAFT | SOx | SOX | 2275020000 | 5.211 | 0.013549
3354 | 8 | RJ 700 | CF34-8C1 | 1412 | 5GE083 | JR | AIRCRAFT | Styrene | 100425 | 2275020000 | 0.001 | 2.6e-06
1081 | 8 | RJ 700 | CF34-8C1 | 1412 | 5GE083 | JR | AIRCRAFT | TOG | TOG | 2275020000 | 2.379 | 0.0061854
3465 | 8 | RJ 700 | CF34-8C1 | 1412 | 5GE083 | JR | AIRCRAFT | Toluene | 108883 | 2275020000 | 0.002 | 5.2e-06
1192 | 8 | RJ 700 | CF34-8C1 | 1412 | 5GE083 | JR | AIRCRAFT | VOC | VOC | 2275020000 | 2.367 | 0.0061542
1243 | 8 | RJ 700 | CF34-8C1 | 1412 | 5GE083 | JR | APU(s) | _1_3_Butadiene | 106990 | 2275070000 | 0.008 | 2.08e-05
1354 | 8 | RJ 700 | CF34-8C1 | 1412 | 5GE083 | JR | APU(s) | _1_Methylnaphthalene | 90120 | 2275070000 | 0.001 | 2.6e-06
1465 | 8 | RJ 700 | CF34-8C1 | 1412 | 5GE083 | JR | APU(s) | _2_Methylnaphthalene | 91576 | 2275070000 | 0.001 | 2.6e-06
1576 | 8 | RJ 700 | CF34-8C1 | 1412 | 5GE083 | JR | APU(s) | Acetaldehyde | 75070 | 2275070000 | 0.02 | 5.2e-05
1687 | 8 | RJ 700 | CF34-8C1 | 1412 | 5GE083 | JR | APU(s) | Acrolein | 107028 | 2275070000 | 0.011 | 2.86e-05
1798 | 8 | RJ 700 | CF34-8C1 | 1412 | 5GE083 | JR | APU(s) | Benzene | 71532 | 2275070000 | 0.008 | 2.08e-05
8 | 8 | RJ 700 | CF34-8C1 | 1412 | 5GE083 | JR | APU(s) | CO | CO | 2275070000 | 7.03 | 0.018278
2020 | 8 | RJ 700 | CF34-8C1 | 1412 | 5GE083 | JR | APU(s) | Ethylbenzene | 100414 | 2275070000 | 0.001 | 2.6e-06
2131 | 8 | RJ 700 | CF34-8C1 | 1412 | 5GE083 | JR | APU(s) | Formaldehyde | 50000 | 2275070000 | 0.057 | 0.0001482
341 | 8 | RJ 700 | CF34-8C1 | 1412 | 5GE083 | JR | APU(s) | HC | THC | 2275070000 | 0.402 | 0.0010452
2464 | 8 | RJ 700 | CF34-8C1 | 1412 | 5GE083 | JR | APU(s) | Methanol | 67561 | 2275070000 | 0.008 | 2.08e-05
2575 | 8 | RJ 700 | CF34-8C1 | 1412 | 5GE083 | JR | APU(s) | Naphthalene | 91203 | 2275070000 | 0.003 | 7.8e-06
452 | 8 | RJ 700 | CF34-8C1 | 1412 | 5GE083 | JR | APU(s) | NMHC | NMHC | 2275070000 | 0.465 | 0.001209
563 | 8 | RJ 700 | CF34-8C1 | 1412 | 5GE083 | JR | APU(s) | NOx | NOX | 2275070000 | 1.856 | 0.0048256
2686 | 8 | RJ 700 | CF34-8C1 | 1412 | 5GE083 | JR | APU(s) | o_Xylene | 95476 | 2275070000 | 0.001 | 2.6e-06
2797 | 8 | RJ 700 | CF34-8C1 | 1412 | 5GE083 | JR | APU(s) | Phenol | 108952 | 2275070000 | 0.003 | 7.8e-06
674 | 8 | RJ 700 | CF34-8C1 | 1412 | 5GE083 | JR | APU(s) | PM 10 | PM10-PRI | 2275070000 | 0.568 | 0.0014768
785 | 8 | RJ 700 | CF34-8C1 | 1412 | 5GE083 | JR | APU(s) | PM 2.5 | PM25-PRI | 2275070000 | 0.568 | 0.0014768
3241 | 8 | RJ 700 | CF34-8C1 | 1412 | 5GE083 | JR | APU(s) | Propionaldehyde | 123386 | 2275070000 | 0.003 | 7.8e-06
896 | 8 | RJ 700 | CF34-8C1 | 1412 | 5GE083 | JR | APU(s) | SOx | SOX | 2275070000 | 0.391 | 0.0010166
3352 | 8 | RJ 700 | CF34-8C1 | 1412 | 5GE083 | JR | APU(s) | Styrene | 100425 | 2275070000 | 0.001 | 2.6e-06
1007 | 8 | RJ 700 | CF34-8C1 | 1412 | 5GE083 | JR | APU(s) | TOG | TOG | 2275070000 | 0.465 | 0.001209
3463 | 8 | RJ 700 | CF34-8C1 | 1412 | 5GE083 | JR | APU(s) | Toluene | 108883 | 2275070000 | 0.003 | 7.8e-06
1118 | 8 | RJ 700 | CF34-8C1 | 1412 | 5GE083 | JR | APU(s) | VOC | VOC | 2275070000 | 0.463 | 0.0012038
1577 | 8 | RJ 700 | CF34-8C1 | 1412 | 5GE083 | JR | GSE | Acetaldehyde | 75070 | 2275020000 | 0.001 | 2.6e-06
1799 | 8 | RJ 700 | CF34-8C1 | 1412 | 5GE083 | JR | GSE | Benzene | 71532 | 2275020000 | 0.004 | 1.04e-05
45 | 8 | RJ 700 | CF34-8C1 | 1412 | 5GE083 | JR | GSE | CO | CO | 2275020000 | 7.642 | 0.019869
2021 | 8 | RJ 700 | CF34-8C1 | 1412 | 5GE083 | JR | GSE | Ethylbenzene | 100414 | 2275020000 | 0.001 | 2.6e-06
2132 | 8 | RJ 700 | CF34-8C1 | 1412 | 5GE083 | JR | GSE | Formaldehyde | 50000 | 2275020000 | 0.004 | 1.04e-05
2354 | 8 | RJ 700 | CF34-8C1 | 1412 | 5GE083 | JR | GSE | Methane | CH4 | 2275020000 | 0.005 | 1.3e-05
489 | 8 | RJ 700 | CF34-8C1 | 1412 | 5GE083 | JR | GSE | NMHC | NMHC | 2275020000 | 0.228 | 0.0005928
600 | 8 | RJ 700 | CF34-8C1 | 1412 | 5GE083 | JR | GSE | NOx | NOX | 2275020000 | 0.535 | 0.001391
2687 | 8 | RJ 700 | CF34-8C1 | 1412 | 5GE083 | JR | GSE | o_Xylene | 95476 | 2275020000 | 0.002 | 5.2e-06
711 | 8 | RJ 700 | CF34-8C1 | 1412 | 5GE083 | JR | GSE | PM 10 | PM10-PRI | 2275020000 | 0.042 | 0.0001092
822 | 8 | RJ 700 | CF34-8C1 | 1412 | 5GE083 | JR | GSE | PM 2.5 | PM25-PRI | 2275020000 | 0.039 | 0.0001014
3242 | 8 | RJ 700 | CF34-8C1 | 1412 | 5GE083 | JR | GSE | Propionaldehyde | 123386 | 2275020000 | 0.001 | 2.6e-06
933 | 8 | RJ 700 | CF34-8C1 | 1412 | 5GE083 | JR | GSE | SOx | SOX | 2275020000 | 0.083 | 0.0002158
1044 | 8 | RJ 700 | CF34-8C1 | 1412 | 5GE083 | JR | GSE | TOG | TOG | 2275020000 | 0.261 | 0.0006786
3464 | 8 | RJ 700 | CF34-8C1 | 1412 | 5GE083 | JR | GSE | Toluene | 108883 | 2275020000 | 0.006 | 1.56e-05
1155 | 8 | RJ 700 | CF34-8C1 | 1412 | 5GE083 | JR | GSE | VOC | VOC | 2275020000 | 0.238 | 0.0006188
1248 | 9 | B717 | BR700-715A1-30 Improved fuel injector | 562 | 4BR005 | JR | AIRCRAFT | _1_3_Butadiene | 106990 | 2275020000 | 0.006 | 1.56e-05
1359 | 9 | B717 | BR700-715A1-30 Improved fuel injector | 562 | 4BR005 | JR | AIRCRAFT | _1_Methylnaphthalene | 90120 | 2275020000 | 0.001 | 2.6e-06
1470 | 9 | B717 | BR700-715A1-30 Improved fuel injector | 562 | 4BR005 | JR | AIRCRAFT | _2_Methylnaphthalene | 91576 | 2275020000 | 0.001 | 2.6e-06
1581 | 9 | B717 | BR700-715A1-30 Improved fuel injector | 562 | 4BR005 | JR | AIRCRAFT | Acetaldehyde | 75070 | 2275020000 | 0.016 | 4.16e-05
1692 | 9 | B717 | BR700-715A1-30 Improved fuel injector | 562 | 4BR005 | JR | AIRCRAFT | Acrolein | 107028 | 2275020000 | 0.009 | 2.34e-05
1803 | 9 | B717 | BR700-715A1-30 Improved fuel injector | 562 | 4BR005 | JR | AIRCRAFT | Benzene | 71532 | 2275020000 | 0.006 | 1.56e-05
83 | 9 | B717 | BR700-715A1-30 Improved fuel injector | 562 | 4BR005 | JR | AIRCRAFT | CO | CO | 2275020000 | 45.774 | 0.11901
194 | 9 | B717 | BR700-715A1-30 Improved fuel injector | 562 | 4BR005 | JR | AIRCRAFT | CO2 | CO2 | 2275020000 | 11556.435 | 30.0467
2025 | 9 | B717 | BR700-715A1-30 Improved fuel injector | 562 | 4BR005 | JR | AIRCRAFT | Ethylbenzene | 100414 | 2275020000 | 0.001 | 2.6e-06
2136 | 9 | B717 | BR700-715A1-30 Improved fuel injector | 562 | 4BR005 | JR | AIRCRAFT | Formaldehyde | 50000 | 2275020000 | 0.045 | 0.000117
2247 | 9 | B717 | BR700-715A1-30 Improved fuel injector | 562 | 4BR005 | JR | AIRCRAFT | Fuel_Consumption | FUEL | 2275020000 | 3662.896 | 9.5235
305 | 9 | B717 | BR700-715A1-30 Improved fuel injector | 562 | 4BR005 | JR | AIRCRAFT | H2O | H2O | 2275020000 | 4531.002 | 11.7806
416 | 9 | B717 | BR700-715A1-30 Improved fuel injector | 562 | 4BR005 | JR | AIRCRAFT | HC | THC | 2275020000 | 1.782 | 0.0046332
2469 | 9 | B717 | BR700-715A1-30 Improved fuel injector | 562 | 4BR005 | JR | AIRCRAFT | Methanol | 67561 | 2275020000 | 0.007 | 1.82e-05
2580 | 9 | B717 | BR700-715A1-30 Improved fuel injector | 562 | 4BR005 | JR | AIRCRAFT | Naphthalene | 91203 | 2275020000 | 0.002 | 5.2e-06
527 | 9 | B717 | BR700-715A1-30 Improved fuel injector | 562 | 4BR005 | JR | AIRCRAFT | NMHC | NMHC | 2275020000 | 2.061 | 0.0053586
638 | 9 | B717 | BR700-715A1-30 Improved fuel injector | 562 | 4BR005 | JR | AIRCRAFT | NOx | NOX | 2275020000 | 32.137 | 0.083556
2691 | 9 | B717 | BR700-715A1-30 Improved fuel injector | 562 | 4BR005 | JR | AIRCRAFT | o_Xylene | 95476 | 2275020000 | 0.001 | 2.6e-06
2802 | 9 | B717 | BR700-715A1-30 Improved fuel injector | 562 | 4BR005 | JR | AIRCRAFT | Phenol | 108952 | 2275020000 | 0.003 | 7.8e-06
749 | 9 | B717 | BR700-715A1-30 Improved fuel injector | 562 | 4BR005 | JR | AIRCRAFT | PM 10 | PM10-PRI | 2275020000 | 0.527 | 0.0013702
860 | 9 | B717 | BR700-715A1-30 Improved fuel injector | 562 | 4BR005 | JR | AIRCRAFT | PM 2.5 | PM25-PRI | 2275020000 | 0.527 | 0.0013702
2913 | 9 | B717 | BR700-715A1-30 Improved fuel injector | 562 | 4BR005 | JR | AIRCRAFT | PM_NonVolatile | PM_NV | 2275020000 | 0.105 | 0.000273
3024 | 9 | B717 | BR700-715A1-30 Improved fuel injector | 562 | 4BR005 | JR | AIRCRAFT | PM_VolatileOrganics | PM_VO | 2275020000 | 0.041 | 0.0001066
3135 | 9 | B717 | BR700-715A1-30 Improved fuel injector | 562 | 4BR005 | JR | AIRCRAFT | PM_VolatileSulfates | PM_VS | 2275020000 | 0.381 | 0.0009906
3246 | 9 | B717 | BR700-715A1-30 Improved fuel injector | 562 | 4BR005 | JR | AIRCRAFT | Propionaldehyde | 123386 | 2275020000 | 0.003 | 7.8e-06
971 | 9 | B717 | BR700-715A1-30 Improved fuel injector | 562 | 4BR005 | JR | AIRCRAFT | SOx | SOX | 2275020000 | 4.732 | 0.012303
3357 | 9 | B717 | BR700-715A1-30 Improved fuel injector | 562 | 4BR005 | JR | AIRCRAFT | Styrene | 100425 | 2275020000 | 0.001 | 2.6e-06
1082 | 9 | B717 | BR700-715A1-30 Improved fuel injector | 562 | 4BR005 | JR | AIRCRAFT | TOG | TOG | 2275020000 | 2.061 | 0.0053586
3468 | 9 | B717 | BR700-715A1-30 Improved fuel injector | 562 | 4BR005 | JR | AIRCRAFT | Toluene | 108883 | 2275020000 | 0.002 | 5.2e-06
1193 | 9 | B717 | BR700-715A1-30 Improved fuel injector | 562 | 4BR005 | JR | AIRCRAFT | VOC | VOC | 2275020000 | 2.05 | 0.00533
1246 | 9 | B717 | BR700-715A1-30 Improved fuel injector | 562 | 4BR005 | JR | APU(s) | _1_3_Butadiene | 106990 | 2275070000 | 0.006 | 1.56e-05
1357 | 9 | B717 | BR700-715A1-30 Improved fuel injector | 562 | 4BR005 | JR | APU(s) | _1_Methylnaphthalene | 90120 | 2275070000 | 0.001 | 2.6e-06
1468 | 9 | B717 | BR700-715A1-30 Improved fuel injector | 562 | 4BR005 | JR | APU(s) | _2_Methylnaphthalene | 91576 | 2275070000 | 0.001 | 2.6e-06
1579 | 9 | B717 | BR700-715A1-30 Improved fuel injector | 562 | 4BR005 | JR | APU(s) | Acetaldehyde | 75070 | 2275070000 | 0.014 | 3.64e-05
1690 | 9 | B717 | BR700-715A1-30 Improved fuel injector | 562 | 4BR005 | JR | APU(s) | Acrolein | 107028 | 2275070000 | 0.008 | 2.08e-05
1801 | 9 | B717 | BR700-715A1-30 Improved fuel injector | 562 | 4BR005 | JR | APU(s) | Benzene | 71532 | 2275070000 | 0.006 | 1.56e-05
9 | 9 | B717 | BR700-715A1-30 Improved fuel injector | 562 | 4BR005 | JR | APU(s) | CO | CO | 2275070000 | 5.022 | 0.013057
2023 | 9 | B717 | BR700-715A1-30 Improved fuel injector | 562 | 4BR005 | JR | APU(s) | Ethylbenzene | 100414 | 2275070000 | 0.001 | 2.6e-06
2134 | 9 | B717 | BR700-715A1-30 Improved fuel injector | 562 | 4BR005 | JR | APU(s) | Formaldehyde | 50000 | 2275070000 | 0.041 | 0.0001066
342 | 9 | B717 | BR700-715A1-30 Improved fuel injector | 562 | 4BR005 | JR | APU(s) | HC | THC | 2275070000 | 0.287 | 0.0007462
2467 | 9 | B717 | BR700-715A1-30 Improved fuel injector | 562 | 4BR005 | JR | APU(s) | Methanol | 67561 | 2275070000 | 0.006 | 1.56e-05
2578 | 9 | B717 | BR700-715A1-30 Improved fuel injector | 562 | 4BR005 | JR | APU(s) | Naphthalene | 91203 | 2275070000 | 0.002 | 5.2e-06
453 | 9 | B717 | BR700-715A1-30 Improved fuel injector | 562 | 4BR005 | JR | APU(s) | NMHC | NMHC | 2275070000 | 0.332 | 0.0008632
564 | 9 | B717 | BR700-715A1-30 Improved fuel injector | 562 | 4BR005 | JR | APU(s) | NOx | NOX | 2275070000 | 1.326 | 0.0034476
2689 | 9 | B717 | BR700-715A1-30 Improved fuel injector | 562 | 4BR005 | JR | APU(s) | o_Xylene | 95476 | 2275070000 | 0.001 | 2.6e-06
2800 | 9 | B717 | BR700-715A1-30 Improved fuel injector | 562 | 4BR005 | JR | APU(s) | Phenol | 108952 | 2275070000 | 0.002 | 5.2e-06
675 | 9 | B717 | BR700-715A1-30 Improved fuel injector | 562 | 4BR005 | JR | APU(s) | PM 10 | PM10-PRI | 2275070000 | 0.405 | 0.001053
786 | 9 | B717 | BR700-715A1-30 Improved fuel injector | 562 | 4BR005 | JR | APU(s) | PM 2.5 | PM25-PRI | 2275070000 | 0.405 | 0.001053
3244 | 9 | B717 | BR700-715A1-30 Improved fuel injector | 562 | 4BR005 | JR | APU(s) | Propionaldehyde | 123386 | 2275070000 | 0.002 | 5.2e-06
897 | 9 | B717 | BR700-715A1-30 Improved fuel injector | 562 | 4BR005 | JR | APU(s) | SOx | SOX | 2275070000 | 0.279 | 0.0007254
3355 | 9 | B717 | BR700-715A1-30 Improved fuel injector | 562 | 4BR005 | JR | APU(s) | Styrene | 100425 | 2275070000 | 0.001 | 2.6e-06
1008 | 9 | B717 | BR700-715A1-30 Improved fuel injector | 562 | 4BR005 | JR | APU(s) | TOG | TOG | 2275070000 | 0.332 | 0.0008632
3466 | 9 | B717 | BR700-715A1-30 Improved fuel injector | 562 | 4BR005 | JR | APU(s) | Toluene | 108883 | 2275070000 | 0.002 | 5.2e-06
1119 | 9 | B717 | BR700-715A1-30 Improved fuel injector | 562 | 4BR005 | JR | APU(s) | VOC | VOC | 2275070000 | 0.331 | 0.0008606
1580 | 9 | B717 | BR700-715A1-30 Improved fuel injector | 562 | 4BR005 | JR | GSE | Acetaldehyde | 75070 | 2275020000 | 0.004 | 1.04e-05
1802 | 9 | B717 | BR700-715A1-30 Improved fuel injector | 562 | 4BR005 | JR | GSE | Benzene | 71532 | 2275020000 | 0.005 | 1.3e-05
46 | 9 | B717 | BR700-715A1-30 Improved fuel injector | 562 | 4BR005 | JR | GSE | CO | CO | 2275020000 | 9.99 | 0.025974
2024 | 9 | B717 | BR700-715A1-30 Improved fuel injector | 562 | 4BR005 | JR | GSE | Ethylbenzene | 100414 | 2275020000 | 0.002 | 5.2e-06
2135 | 9 | B717 | BR700-715A1-30 Improved fuel injector | 562 | 4BR005 | JR | GSE | Formaldehyde | 50000 | 2275020000 | 0.012 | 3.12e-05
2357 | 9 | B717 | BR700-715A1-30 Improved fuel injector | 562 | 4BR005 | JR | GSE | Methane | CH4 | 2275020000 | 0.007 | 1.82e-05
490 | 9 | B717 | BR700-715A1-30 Improved fuel injector | 562 | 4BR005 | JR | GSE | NMHC | NMHC | 2275020000 | 0.376 | 0.0009776
601 | 9 | B717 | BR700-715A1-30 Improved fuel injector | 562 | 4BR005 | JR | GSE | NOx | NOX | 2275020000 | 0.887 | 0.0023062
2690 | 9 | B717 | BR700-715A1-30 Improved fuel injector | 562 | 4BR005 | JR | GSE | o_Xylene | 95476 | 2275020000 | 0.003 | 7.8e-06
712 | 9 | B717 | BR700-715A1-30 Improved fuel injector | 562 | 4BR005 | JR | GSE | PM 10 | PM10-PRI | 2275020000 | 0.061 | 0.0001586
823 | 9 | B717 | BR700-715A1-30 Improved fuel injector | 562 | 4BR005 | JR | GSE | PM 2.5 | PM25-PRI | 2275020000 | 0.057 | 0.0001482
3245 | 9 | B717 | BR700-715A1-30 Improved fuel injector | 562 | 4BR005 | JR | GSE | Propionaldehyde | 123386 | 2275020000 | 0.003 | 7.8e-06
934 | 9 | B717 | BR700-715A1-30 Improved fuel injector | 562 | 4BR005 | JR | GSE | SOx | SOX | 2275020000 | 0.104 | 0.0002704
1045 | 9 | B717 | BR700-715A1-30 Improved fuel injector | 562 | 4BR005 | JR | GSE | TOG | TOG | 2275020000 | 0.426 | 0.0011076
3467 | 9 | B717 | BR700-715A1-30 Improved fuel injector | 562 | 4BR005 | JR | GSE | Toluene | 108883 | 2275020000 | 0.008 | 2.08e-05
1156 | 9 | B717 | BR700-715A1-30 Improved fuel injector | 562 | 4BR005 | JR | GSE | VOC | VOC | 2275020000 | 0.394 | 0.0010244
1251 | 10 | A319/A320 | CFM56-5B4 | 296 | 2CM014 | JS | AIRCRAFT | _1_3_Butadiene | 106990 | 2275020000 | 0.071 | 0.0001846
1362 | 10 | A319/A320 | CFM56-5B4 | 296 | 2CM014 | JS | AIRCRAFT | _1_Methylnaphthalene | 90120 | 2275020000 | 0.01 | 2.6e-05
1473 | 10 | A319/A320 | CFM56-5B4 | 296 | 2CM014 | JS | AIRCRAFT | _2_Methylnaphthalene | 91576 | 2275020000 | 0.009 | 2.34e-05
1584 | 10 | A319/A320 | CFM56-5B4 | 296 | 2CM014 | JS | AIRCRAFT | Acetaldehyde | 75070 | 2275020000 | 0.18 | 0.000468
1695 | 10 | A319/A320 | CFM56-5B4 | 296 | 2CM014 | JS | AIRCRAFT | Acrolein | 107028 | 2275020000 | 0.103 | 0.0002678
1806 | 10 | A319/A320 | CFM56-5B4 | 296 | 2CM014 | JS | AIRCRAFT | Benzene | 71532 | 2275020000 | 0.071 | 0.0001846
84 | 10 | A319/A320 | CFM56-5B4 | 296 | 2CM014 | JS | AIRCRAFT | CO | CO | 2275020000 | 30.239 | 0.078621
195 | 10 | A319/A320 | CFM56-5B4 | 296 | 2CM014 | JS | AIRCRAFT | CO2 | CO2 | 2275020000 | 5302.069 | 13.7854
2028 | 10 | A319/A320 | CFM56-5B4 | 296 | 2CM014 | JS | AIRCRAFT | Ethylbenzene | 100414 | 2275020000 | 0.007 | 1.82e-05
2139 | 10 | A319/A320 | CFM56-5B4 | 296 | 2CM014 | JS | AIRCRAFT | Formaldehyde | 50000 | 2275020000 | 0.519 | 0.0013494
2250 | 10 | A319/A320 | CFM56-5B4 | 296 | 2CM014 | JS | AIRCRAFT | Fuel_Consumption | FUEL | 2275020000 | 1680.529 | 4.3694
306 | 10 | A319/A320 | CFM56-5B4 | 296 | 2CM014 | JS | AIRCRAFT | H2O | H2O | 2275020000 | 2078.815 | 5.4049
417 | 10 | A319/A320 | CFM56-5B4 | 296 | 2CM014 | JS | AIRCRAFT | HC | THC | 2275020000 | 4.316 | 0.011222
2472 | 10 | A319/A320 | CFM56-5B4 | 296 | 2CM014 | JS | AIRCRAFT | Methanol | 67561 | 2275020000 | 0.076 | 0.0001976
2583 | 10 | A319/A320 | CFM56-5B4 | 296 | 2CM014 | JS | AIRCRAFT | Naphthalene | 91203 | 2275020000 | 0.023 | 5.98e-05
528 | 10 | A319/A320 | CFM56-5B4 | 296 | 2CM014 | JS | AIRCRAFT | NMHC | NMHC | 2275020000 | 4.99 | 0.012974
639 | 10 | A319/A320 | CFM56-5B4 | 296 | 2CM014 | JS | AIRCRAFT | NOx | NOX | 2275020000 | 20.835 | 0.054171
2694 | 10 | A319/A320 | CFM56-5B4 | 296 | 2CM014 | JS | AIRCRAFT | o_Xylene | 95476 | 2275020000 | 0.007 | 1.82e-05
2805 | 10 | A319/A320 | CFM56-5B4 | 296 | 2CM014 | JS | AIRCRAFT | Phenol | 108952 | 2275020000 | 0.031 | 8.06e-05
750 | 10 | A319/A320 | CFM56-5B4 | 296 | 2CM014 | JS | AIRCRAFT | PM 10 | PM10-PRI | 2275020000 | 0.309 | 0.0008034
861 | 10 | A319/A320 | CFM56-5B4 | 296 | 2CM014 | JS | AIRCRAFT | PM 2.5 | PM25-PRI | 2275020000 | 0.309 | 0.0008034
2916 | 10 | A319/A320 | CFM56-5B4 | 296 | 2CM014 | JS | AIRCRAFT | PM_NonVolatile | PM_NV | 2275020000 | 0.028 | 7.28e-05
3027 | 10 | A319/A320 | CFM56-5B4 | 296 | 2CM014 | JS | AIRCRAFT | PM_VolatileOrganics | PM_VO | 2275020000 | 0.106 | 0.0002756
3138 | 10 | A319/A320 | CFM56-5B4 | 296 | 2CM014 | JS | AIRCRAFT | PM_VolatileSulfates | PM_VS | 2275020000 | 0.175 | 0.000455
3249 | 10 | A319/A320 | CFM56-5B4 | 296 | 2CM014 | JS | AIRCRAFT | Propionaldehyde | 123386 | 2275020000 | 0.031 | 8.06e-05
972 | 10 | A319/A320 | CFM56-5B4 | 296 | 2CM014 | JS | AIRCRAFT | SOx | SOX | 2275020000 | 2.171 | 0.0056446
3360 | 10 | A319/A320 | CFM56-5B4 | 296 | 2CM014 | JS | AIRCRAFT | Styrene | 100425 | 2275020000 | 0.013 | 3.38e-05
1083 | 10 | A319/A320 | CFM56-5B4 | 296 | 2CM014 | JS | AIRCRAFT | TOG | TOG | 2275020000 | 4.99 | 0.012974
3471 | 10 | A319/A320 | CFM56-5B4 | 296 | 2CM014 | JS | AIRCRAFT | Toluene | 108883 | 2275020000 | 0.027 | 7.02e-05
1194 | 10 | A319/A320 | CFM56-5B4 | 296 | 2CM014 | JS | AIRCRAFT | VOC | VOC | 2275020000 | 4.964 | 0.012906
1582 | 10 | A319/A320 | CFM56-5B4 | 296 | 2CM014 | JS | APU(s) | Acetaldehyde | 75070 | 2275070000 | 0.001 | 2.6e-06
10 | 10 | A319/A320 | CFM56-5B4 | 296 | 2CM014 | JS | APU(s) | CO | CO | 2275070000 | 0.215 | 0.000559
2137 | 10 | A319/A320 | CFM56-5B4 | 296 | 2CM014 | JS | APU(s) | Formaldehyde | 50000 | 2275070000 | 0.002 | 5.2e-06
343 | 10 | A319/A320 | CFM56-5B4 | 296 | 2CM014 | JS | APU(s) | HC | THC | 2275070000 | 0.016 | 4.16e-05
454 | 10 | A319/A320 | CFM56-5B4 | 296 | 2CM014 | JS | APU(s) | NMHC | NMHC | 2275070000 | 0.018 | 4.68e-05
565 | 10 | A319/A320 | CFM56-5B4 | 296 | 2CM014 | JS | APU(s) | NOx | NOX | 2275070000 | 1.059 | 0.0027534
676 | 10 | A319/A320 | CFM56-5B4 | 296 | 2CM014 | JS | APU(s) | PM 10 | PM10-PRI | 2275070000 | 0.065 | 0.000169
787 | 10 | A319/A320 | CFM56-5B4 | 296 | 2CM014 | JS | APU(s) | PM 2.5 | PM25-PRI | 2275070000 | 0.065 | 0.000169
898 | 10 | A319/A320 | CFM56-5B4 | 296 | 2CM014 | JS | APU(s) | SOx | SOX | 2275070000 | 0.105 | 0.000273
1009 | 10 | A319/A320 | CFM56-5B4 | 296 | 2CM014 | JS | APU(s) | TOG | TOG | 2275070000 | 0.018 | 4.68e-05
1120 | 10 | A319/A320 | CFM56-5B4 | 296 | 2CM014 | JS | APU(s) | VOC | VOC | 2275070000 | 0.018 | 4.68e-05
1583 | 10 | A319/A320 | CFM56-5B4 | 296 | 2CM014 | JS | GSE | Acetaldehyde | 75070 | 2275020000 | 0.002 | 5.2e-06
1805 | 10 | A319/A320 | CFM56-5B4 | 296 | 2CM014 | JS | GSE | Benzene | 71532 | 2275020000 | 0.002 | 5.2e-06
47 | 10 | A319/A320 | CFM56-5B4 | 296 | 2CM014 | JS | GSE | CO | CO | 2275020000 | 3.996 | 0.01039
2027 | 10 | A319/A320 | CFM56-5B4 | 296 | 2CM014 | JS | GSE | Ethylbenzene | 100414 | 2275020000 | 0.001 | 2.6e-06
2138 | 10 | A319/A320 | CFM56-5B4 | 296 | 2CM014 | JS | GSE | Formaldehyde | 50000 | 2275020000 | 0.005 | 1.3e-05
2360 | 10 | A319/A320 | CFM56-5B4 | 296 | 2CM014 | JS | GSE | Methane | CH4 | 2275020000 | 0.003 | 7.8e-06
491 | 10 | A319/A320 | CFM56-5B4 | 296 | 2CM014 | JS | GSE | NMHC | NMHC | 2275020000 | 0.15 | 0.00039
602 | 10 | A319/A320 | CFM56-5B4 | 296 | 2CM014 | JS | GSE | NOx | NOX | 2275020000 | 0.355 | 0.000923
2693 | 10 | A319/A320 | CFM56-5B4 | 296 | 2CM014 | JS | GSE | o_Xylene | 95476 | 2275020000 | 0.001 | 2.6e-06
713 | 10 | A319/A320 | CFM56-5B4 | 296 | 2CM014 | JS | GSE | PM 10 | PM10-PRI | 2275020000 | 0.025 | 6.5e-05
824 | 10 | A319/A320 | CFM56-5B4 | 296 | 2CM014 | JS | GSE | PM 2.5 | PM25-PRI | 2275020000 | 0.023 | 5.98e-05
3248 | 10 | A319/A320 | CFM56-5B4 | 296 | 2CM014 | JS | GSE | Propionaldehyde | 123386 | 2275020000 | 0.001 | 2.6e-06
935 | 10 | A319/A320 | CFM56-5B4 | 296 | 2CM014 | JS | GSE | SOx | SOX | 2275020000 | 0.042 | 0.0001092
1046 | 10 | A319/A320 | CFM56-5B4 | 296 | 2CM014 | JS | GSE | TOG | TOG | 2275020000 | 0.17 | 0.000442
3470 | 10 | A319/A320 | CFM56-5B4 | 296 | 2CM014 | JS | GSE | Toluene | 108883 | 2275020000 | 0.003 | 7.8e-06
1157 | 10 | A319/A320 | CFM56-5B4 | 296 | 2CM014 | JS | GSE | VOC | VOC | 2275020000 | 0.158 | 0.0004108
1254 | 11 | B737-800/900 | CFM56-7B26E | 2669 | 11CM072 | JS | AIRCRAFT | _1_3_Butadiene | 106990 | 2275020000 | 0.256 | 0.0006656
1365 | 11 | B737-800/900 | CFM56-7B26E | 2669 | 11CM072 | JS | AIRCRAFT | _1_Methylnaphthalene | 90120 | 2275020000 | 0.037 | 9.62e-05
1476 | 11 | B737-800/900 | CFM56-7B26E | 2669 | 11CM072 | JS | AIRCRAFT | _2_Methylnaphthalene | 91576 | 2275020000 | 0.031 | 8.06e-05
1587 | 11 | B737-800/900 | CFM56-7B26E | 2669 | 11CM072 | JS | AIRCRAFT | Acetaldehyde | 75070 | 2275020000 | 0.647 | 0.0016822
1698 | 11 | B737-800/900 | CFM56-7B26E | 2669 | 11CM072 | JS | AIRCRAFT | Acrolein | 107028 | 2275020000 | 0.371 | 0.0009646
1809 | 11 | B737-800/900 | CFM56-7B26E | 2669 | 11CM072 | JS | AIRCRAFT | Benzene | 71532 | 2275020000 | 0.255 | 0.000663
85 | 11 | B737-800/900 | CFM56-7B26E | 2669 | 11CM072 | JS | AIRCRAFT | CO | CO | 2275020000 | 235.698 | 0.61281
196 | 11 | B737-800/900 | CFM56-7B26E | 2669 | 11CM072 | JS | AIRCRAFT | CO2 | CO2 | 2275020000 | 49243.709 | 128.0336
2031 | 11 | B737-800/900 | CFM56-7B26E | 2669 | 11CM072 | JS | AIRCRAFT | Ethylbenzene | 100414 | 2275020000 | 0.026 | 6.76e-05
2142 | 11 | B737-800/900 | CFM56-7B26E | 2669 | 11CM072 | JS | AIRCRAFT | Formaldehyde | 50000 | 2275020000 | 1.865 | 0.004849
2253 | 11 | B737-800/900 | CFM56-7B26E | 2669 | 11CM072 | JS | AIRCRAFT | Fuel_Consumption | FUEL | 2275020000 | 15608.149 | 40.5812
307 | 11 | B737-800/900 | CFM56-7B26E | 2669 | 11CM072 | JS | AIRCRAFT | H2O | H2O | 2275020000 | 19307.28 | 50.1989
418 | 11 | B737-800/900 | CFM56-7B26E | 2669 | 11CM072 | JS | AIRCRAFT | HC | THC | 2275020000 | 18.452 | 0.047975
2475 | 11 | B737-800/900 | CFM56-7B26E | 2669 | 11CM072 | JS | AIRCRAFT | Methanol | 67561 | 2275020000 | 0.273 | 0.0007098
2586 | 11 | B737-800/900 | CFM56-7B26E | 2669 | 11CM072 | JS | AIRCRAFT | Naphthalene | 91203 | 2275020000 | 0.082 | 0.0002132
529 | 11 | B737-800/900 | CFM56-7B26E | 2669 | 11CM072 | JS | AIRCRAFT | NMHC | NMHC | 2275020000 | 21.334 | 0.055468
640 | 11 | B737-800/900 | CFM56-7B26E | 2669 | 11CM072 | JS | AIRCRAFT | NOx | NOX | 2275020000 | 168.184 | 0.43728
2697 | 11 | B737-800/900 | CFM56-7B26E | 2669 | 11CM072 | JS | AIRCRAFT | o_Xylene | 95476 | 2275020000 | 0.025 | 6.5e-05
2808 | 11 | B737-800/900 | CFM56-7B26E | 2669 | 11CM072 | JS | AIRCRAFT | Phenol | 108952 | 2275020000 | 0.11 | 0.000286
751 | 11 | B737-800/900 | CFM56-7B26E | 2669 | 11CM072 | JS | AIRCRAFT | PM 10 | PM10-PRI | 2275020000 | 2.439 | 0.0063414
862 | 11 | B737-800/900 | CFM56-7B26E | 2669 | 11CM072 | JS | AIRCRAFT | PM 2.5 | PM25-PRI | 2275020000 | 2.439 | 0.0063414
2919 | 11 | B737-800/900 | CFM56-7B26E | 2669 | 11CM072 | JS | AIRCRAFT | PM_NonVolatile | PM_NV | 2275020000 | 0.456 | 0.0011856
3030 | 11 | B737-800/900 | CFM56-7B26E | 2669 | 11CM072 | JS | AIRCRAFT | PM_VolatileOrganics | PM_VO | 2275020000 | 0.358 | 0.0009308
3141 | 11 | B737-800/900 | CFM56-7B26E | 2669 | 11CM072 | JS | AIRCRAFT | PM_VolatileSulfates | PM_VS | 2275020000 | 1.625 | 0.004225
3252 | 11 | B737-800/900 | CFM56-7B26E | 2669 | 11CM072 | JS | AIRCRAFT | Propionaldehyde | 123386 | 2275020000 | 0.11 | 0.000286
973 | 11 | B737-800/900 | CFM56-7B26E | 2669 | 11CM072 | JS | AIRCRAFT | SOx | SOX | 2275020000 | 20.166 | 0.052432
3363 | 11 | B737-800/900 | CFM56-7B26E | 2669 | 11CM072 | JS | AIRCRAFT | Styrene | 100425 | 2275020000 | 0.047 | 0.0001222
1084 | 11 | B737-800/900 | CFM56-7B26E | 2669 | 11CM072 | JS | AIRCRAFT | TOG | TOG | 2275020000 | 21.334 | 0.055468
3474 | 11 | B737-800/900 | CFM56-7B26E | 2669 | 11CM072 | JS | AIRCRAFT | Toluene | 108883 | 2275020000 | 0.097 | 0.0002522
1195 | 11 | B737-800/900 | CFM56-7B26E | 2669 | 11CM072 | JS | AIRCRAFT | VOC | VOC | 2275020000 | 21.223 | 0.05518
1252 | 11 | B737-800/900 | CFM56-7B26E | 2669 | 11CM072 | JS | APU(s) | _1_3_Butadiene | 106990 | 2275070000 | 0.007 | 1.82e-05
1363 | 11 | B737-800/900 | CFM56-7B26E | 2669 | 11CM072 | JS | APU(s) | _1_Methylnaphthalene | 90120 | 2275070000 | 0.001 | 2.6e-06
1474 | 11 | B737-800/900 | CFM56-7B26E | 2669 | 11CM072 | JS | APU(s) | _2_Methylnaphthalene | 91576 | 2275070000 | 0.001 | 2.6e-06
1585 | 11 | B737-800/900 | CFM56-7B26E | 2669 | 11CM072 | JS | APU(s) | Acetaldehyde | 75070 | 2275070000 | 0.018 | 4.68e-05
1696 | 11 | B737-800/900 | CFM56-7B26E | 2669 | 11CM072 | JS | APU(s) | Acrolein | 107028 | 2275070000 | 0.01 | 2.6e-05
1807 | 11 | B737-800/900 | CFM56-7B26E | 2669 | 11CM072 | JS | APU(s) | Benzene | 71532 | 2275070000 | 0.007 | 1.82e-05
11 | 11 | B737-800/900 | CFM56-7B26E | 2669 | 11CM072 | JS | APU(s) | CO | CO | 2275070000 | 4.724 | 0.012282
2029 | 11 | B737-800/900 | CFM56-7B26E | 2669 | 11CM072 | JS | APU(s) | Ethylbenzene | 100414 | 2275070000 | 0.001 | 2.6e-06
2140 | 11 | B737-800/900 | CFM56-7B26E | 2669 | 11CM072 | JS | APU(s) | Formaldehyde | 50000 | 2275070000 | 0.051 | 0.0001326
344 | 11 | B737-800/900 | CFM56-7B26E | 2669 | 11CM072 | JS | APU(s) | HC | THC | 2275070000 | 0.358 | 0.0009308
2473 | 11 | B737-800/900 | CFM56-7B26E | 2669 | 11CM072 | JS | APU(s) | Methanol | 67561 | 2275070000 | 0.007 | 1.82e-05
2584 | 11 | B737-800/900 | CFM56-7B26E | 2669 | 11CM072 | JS | APU(s) | Naphthalene | 91203 | 2275070000 | 0.002 | 5.2e-06
455 | 11 | B737-800/900 | CFM56-7B26E | 2669 | 11CM072 | JS | APU(s) | NMHC | NMHC | 2275070000 | 0.414 | 0.0010764
566 | 11 | B737-800/900 | CFM56-7B26E | 2669 | 11CM072 | JS | APU(s) | NOx | NOX | 2275070000 | 6.427 | 0.01671
2695 | 11 | B737-800/900 | CFM56-7B26E | 2669 | 11CM072 | JS | APU(s) | o_Xylene | 95476 | 2275070000 | 0.001 | 2.6e-06
2806 | 11 | B737-800/900 | CFM56-7B26E | 2669 | 11CM072 | JS | APU(s) | Phenol | 108952 | 2275070000 | 0.003 | 7.8e-06
677 | 11 | B737-800/900 | CFM56-7B26E | 2669 | 11CM072 | JS | APU(s) | PM 10 | PM10-PRI | 2275070000 | 0.778 | 0.0020228
788 | 11 | B737-800/900 | CFM56-7B26E | 2669 | 11CM072 | JS | APU(s) | PM 2.5 | PM25-PRI | 2275070000 | 0.778 | 0.0020228
3250 | 11 | B737-800/900 | CFM56-7B26E | 2669 | 11CM072 | JS | APU(s) | Propionaldehyde | 123386 | 2275070000 | 0.003 | 7.8e-06
899 | 11 | B737-800/900 | CFM56-7B26E | 2669 | 11CM072 | JS | APU(s) | SOx | SOX | 2275070000 | 0.968 | 0.0025168
3361 | 11 | B737-800/900 | CFM56-7B26E | 2669 | 11CM072 | JS | APU(s) | Styrene | 100425 | 2275070000 | 0.001 | 2.6e-06
1010 | 11 | B737-800/900 | CFM56-7B26E | 2669 | 11CM072 | JS | APU(s) | TOG | TOG | 2275070000 | 0.414 | 0.0010764
3472 | 11 | B737-800/900 | CFM56-7B26E | 2669 | 11CM072 | JS | APU(s) | Toluene | 108883 | 2275070000 | 0.003 | 7.8e-06
1121 | 11 | B737-800/900 | CFM56-7B26E | 2669 | 11CM072 | JS | APU(s) | VOC | VOC | 2275070000 | 0.412 | 0.0010712
1586 | 11 | B737-800/900 | CFM56-7B26E | 2669 | 11CM072 | JS | GSE | Acetaldehyde | 75070 | 2275020000 | 0.013 | 3.38e-05
1808 | 11 | B737-800/900 | CFM56-7B26E | 2669 | 11CM072 | JS | GSE | Benzene | 71532 | 2275020000 | 0.016 | 4.16e-05
48 | 11 | B737-800/900 | CFM56-7B26E | 2669 | 11CM072 | JS | GSE | CO | CO | 2275020000 | 31.969 | 0.083119
2030 | 11 | B737-800/900 | CFM56-7B26E | 2669 | 11CM072 | JS | GSE | Ethylbenzene | 100414 | 2275020000 | 0.006 | 1.56e-05
2141 | 11 | B737-800/900 | CFM56-7B26E | 2669 | 11CM072 | JS | GSE | Formaldehyde | 50000 | 2275020000 | 0.04 | 0.000104
2363 | 11 | B737-800/900 | CFM56-7B26E | 2669 | 11CM072 | JS | GSE | Methane | CH4 | 2275020000 | 0.022 | 5.72e-05
492 | 11 | B737-800/900 | CFM56-7B26E | 2669 | 11CM072 | JS | GSE | NMHC | NMHC | 2275020000 | 1.203 | 0.0031278
603 | 11 | B737-800/900 | CFM56-7B26E | 2669 | 11CM072 | JS | GSE | NOx | NOX | 2275020000 | 2.838 | 0.0073788
2696 | 11 | B737-800/900 | CFM56-7B26E | 2669 | 11CM072 | JS | GSE | o_Xylene | 95476 | 2275020000 | 0.008 | 2.08e-05
714 | 11 | B737-800/900 | CFM56-7B26E | 2669 | 11CM072 | JS | GSE | PM 10 | PM10-PRI | 2275020000 | 0.196 | 0.0005096
825 | 11 | B737-800/900 | CFM56-7B26E | 2669 | 11CM072 | JS | GSE | PM 2.5 | PM25-PRI | 2275020000 | 0.183 | 0.0004758
3251 | 11 | B737-800/900 | CFM56-7B26E | 2669 | 11CM072 | JS | GSE | Propionaldehyde | 123386 | 2275020000 | 0.008 | 2.08e-05
936 | 11 | B737-800/900 | CFM56-7B26E | 2669 | 11CM072 | JS | GSE | SOx | SOX | 2275020000 | 0.332 | 0.0008632
1047 | 11 | B737-800/900 | CFM56-7B26E | 2669 | 11CM072 | JS | GSE | TOG | TOG | 2275020000 | 1.364 | 0.0035464
3473 | 11 | B737-800/900 | CFM56-7B26E | 2669 | 11CM072 | JS | GSE | Toluene | 108883 | 2275020000 | 0.027 | 7.02e-05
1158 | 11 | B737-800/900 | CFM56-7B26E | 2669 | 11CM072 | JS | GSE | VOC | VOC | 2275020000 | 1.261 | 0.0032786
1257 | 12 | B767-300 | PW4060 Phase III | 2823 | 12PW101 | JM | AIRCRAFT | _1_3_Butadiene | 106990 | 2275020000 | 0.606 | 0.0015756
1368 | 12 | B767-300 | PW4060 Phase III | 2823 | 12PW101 | JM | AIRCRAFT | _1_Methylnaphthalene | 90120 | 2275020000 | 0.089 | 0.0002314
1479 | 12 | B767-300 | PW4060 Phase III | 2823 | 12PW101 | JM | AIRCRAFT | _2_Methylnaphthalene | 91576 | 2275020000 | 0.074 | 0.0001924
1590 | 12 | B767-300 | PW4060 Phase III | 2823 | 12PW101 | JM | AIRCRAFT | Acetaldehyde | 75070 | 2275020000 | 1.534 | 0.0039884
1701 | 12 | B767-300 | PW4060 Phase III | 2823 | 12PW101 | JM | AIRCRAFT | Acrolein | 107028 | 2275020000 | 0.879 | 0.0022854
1812 | 12 | B767-300 | PW4060 Phase III | 2823 | 12PW101 | JM | AIRCRAFT | Benzene | 71532 | 2275020000 | 0.604 | 0.0015704
86 | 12 | B767-300 | PW4060 Phase III | 2823 | 12PW101 | JM | AIRCRAFT | CO | CO | 2275020000 | 122.123 | 0.31752
197 | 12 | B767-300 | PW4060 Phase III | 2823 | 12PW101 | JM | AIRCRAFT | CO2 | CO2 | 2275020000 | 18641.632 | 48.4682
1923 | 12 | B767-300 | PW4060 Phase III | 2823 | 12PW101 | JM | AIRCRAFT | Cumene | 98828 | 2275020000 | 0.001 | 2.6e-06
2034 | 12 | B767-300 | PW4060 Phase III | 2823 | 12PW101 | JM | AIRCRAFT | Ethylbenzene | 100414 | 2275020000 | 0.062 | 0.0001612
2145 | 12 | B767-300 | PW4060 Phase III | 2823 | 12PW101 | JM | AIRCRAFT | Formaldehyde | 50000 | 2275020000 | 4.42 | 0.011492
2256 | 12 | B767-300 | PW4060 Phase III | 2823 | 12PW101 | JM | AIRCRAFT | Fuel_Consumption | FUEL | 2275020000 | 5908.6 | 15.3624
308 | 12 | B767-300 | PW4060 Phase III | 2823 | 12PW101 | JM | AIRCRAFT | H2O | H2O | 2275020000 | 7308.938 | 19.0032
419 | 12 | B767-300 | PW4060 Phase III | 2823 | 12PW101 | JM | AIRCRAFT | HC | THC | 2275020000 | 32.598 | 0.084755
2478 | 12 | B767-300 | PW4060 Phase III | 2823 | 12PW101 | JM | AIRCRAFT | Methanol | 67561 | 2275020000 | 0.648 | 0.0016848
2589 | 12 | B767-300 | PW4060 Phase III | 2823 | 12PW101 | JM | AIRCRAFT | Naphthalene | 91203 | 2275020000 | 0.194 | 0.0005044
530 | 12 | B767-300 | PW4060 Phase III | 2823 | 12PW101 | JM | AIRCRAFT | NMHC | NMHC | 2275020000 | 37.691 | 0.097997
641 | 12 | B767-300 | PW4060 Phase III | 2823 | 12PW101 | JM | AIRCRAFT | NOx | NOX | 2275020000 | 87.961 | 0.2287
2700 | 12 | B767-300 | PW4060 Phase III | 2823 | 12PW101 | JM | AIRCRAFT | o_Xylene | 95476 | 2275020000 | 0.06 | 0.000156
2811 | 12 | B767-300 | PW4060 Phase III | 2823 | 12PW101 | JM | AIRCRAFT | Phenol | 108952 | 2275020000 | 0.261 | 0.0006786
752 | 12 | B767-300 | PW4060 Phase III | 2823 | 12PW101 | JM | AIRCRAFT | PM 10 | PM10-PRI | 2275020000 | 1.393 | 0.0036218
863 | 12 | B767-300 | PW4060 Phase III | 2823 | 12PW101 | JM | AIRCRAFT | PM 2.5 | PM25-PRI | 2275020000 | 1.393 | 0.0036218
2922 | 12 | B767-300 | PW4060 Phase III | 2823 | 12PW101 | JM | AIRCRAFT | PM_NonVolatile | PM_NV | 2275020000 | 0.071 | 0.0001846
3033 | 12 | B767-300 | PW4060 Phase III | 2823 | 12PW101 | JM | AIRCRAFT | PM_VolatileOrganics | PM_VO | 2275020000 | 0.706 | 0.0018356
3144 | 12 | B767-300 | PW4060 Phase III | 2823 | 12PW101 | JM | AIRCRAFT | PM_VolatileSulfates | PM_VS | 2275020000 | 0.615 | 0.001599
3255 | 12 | B767-300 | PW4060 Phase III | 2823 | 12PW101 | JM | AIRCRAFT | Propionaldehyde | 123386 | 2275020000 | 0.261 | 0.0006786
974 | 12 | B767-300 | PW4060 Phase III | 2823 | 12PW101 | JM | AIRCRAFT | SOx | SOX | 2275020000 | 7.634 | 0.019848
3366 | 12 | B767-300 | PW4060 Phase III | 2823 | 12PW101 | JM | AIRCRAFT | Styrene | 100425 | 2275020000 | 0.111 | 0.0002886
1085 | 12 | B767-300 | PW4060 Phase III | 2823 | 12PW101 | JM | AIRCRAFT | TOG | TOG | 2275020000 | 37.691 | 0.097997
3477 | 12 | B767-300 | PW4060 Phase III | 2823 | 12PW101 | JM | AIRCRAFT | Toluene | 108883 | 2275020000 | 0.231 | 0.0006006
1196 | 12 | B767-300 | PW4060 Phase III | 2823 | 12PW101 | JM | AIRCRAFT | VOC | VOC | 2275020000 | 37.494 | 0.097484
1255 | 12 | B767-300 | PW4060 Phase III | 2823 | 12PW101 | JM | APU(s) | _1_3_Butadiene | 106990 | 2275070000 | 0.002 | 5.2e-06
1588 | 12 | B767-300 | PW4060 Phase III | 2823 | 12PW101 | JM | APU(s) | Acetaldehyde | 75070 | 2275070000 | 0.004 | 1.04e-05
1699 | 12 | B767-300 | PW4060 Phase III | 2823 | 12PW101 | JM | APU(s) | Acrolein | 107028 | 2275070000 | 0.002 | 5.2e-06
1810 | 12 | B767-300 | PW4060 Phase III | 2823 | 12PW101 | JM | APU(s) | Benzene | 71532 | 2275070000 | 0.002 | 5.2e-06
12 | 12 | B767-300 | PW4060 Phase III | 2823 | 12PW101 | JM | APU(s) | CO | CO | 2275070000 | 0.788 | 0.0020488
2143 | 12 | B767-300 | PW4060 Phase III | 2823 | 12PW101 | JM | APU(s) | Formaldehyde | 50000 | 2275070000 | 0.012 | 3.12e-05
345 | 12 | B767-300 | PW4060 Phase III | 2823 | 12PW101 | JM | APU(s) | HC | THC | 2275070000 | 0.082 | 0.0002132
2476 | 12 | B767-300 | PW4060 Phase III | 2823 | 12PW101 | JM | APU(s) | Methanol | 67561 | 2275070000 | 0.002 | 5.2e-06
2587 | 12 | B767-300 | PW4060 Phase III | 2823 | 12PW101 | JM | APU(s) | Naphthalene | 91203 | 2275070000 | 0.001 | 2.6e-06
456 | 12 | B767-300 | PW4060 Phase III | 2823 | 12PW101 | JM | APU(s) | NMHC | NMHC | 2275070000 | 0.095 | 0.000247
567 | 12 | B767-300 | PW4060 Phase III | 2823 | 12PW101 | JM | APU(s) | NOx | NOX | 2275070000 | 1.814 | 0.0047164
2809 | 12 | B767-300 | PW4060 Phase III | 2823 | 12PW101 | JM | APU(s) | Phenol | 108952 | 2275070000 | 0.001 | 2.6e-06
678 | 12 | B767-300 | PW4060 Phase III | 2823 | 12PW101 | JM | APU(s) | PM 10 | PM10-PRI | 2275070000 | 0.174 | 0.0004524
789 | 12 | B767-300 | PW4060 Phase III | 2823 | 12PW101 | JM | APU(s) | PM 2.5 | PM25-PRI | 2275070000 | 0.174 | 0.0004524
3253 | 12 | B767-300 | PW4060 Phase III | 2823 | 12PW101 | JM | APU(s) | Propionaldehyde | 123386 | 2275070000 | 0.001 | 2.6e-06
900 | 12 | B767-300 | PW4060 Phase III | 2823 | 12PW101 | JM | APU(s) | SOx | SOX | 2275070000 | 0.191 | 0.0004966
1011 | 12 | B767-300 | PW4060 Phase III | 2823 | 12PW101 | JM | APU(s) | TOG | TOG | 2275070000 | 0.095 | 0.000247
3475 | 12 | B767-300 | PW4060 Phase III | 2823 | 12PW101 | JM | APU(s) | Toluene | 108883 | 2275070000 | 0.001 | 2.6e-06
1122 | 12 | B767-300 | PW4060 Phase III | 2823 | 12PW101 | JM | APU(s) | VOC | VOC | 2275070000 | 0.094 | 0.0002444
1589 | 12 | B767-300 | PW4060 Phase III | 2823 | 12PW101 | JM | GSE | Acetaldehyde | 75070 | 2275020000 | 0.005 | 1.3e-05
1811 | 12 | B767-300 | PW4060 Phase III | 2823 | 12PW101 | JM | GSE | Benzene | 71532 | 2275020000 | 0.004 | 1.04e-05
49 | 12 | B767-300 | PW4060 Phase III | 2823 | 12PW101 | JM | GSE | CO | CO | 2275020000 | 7.753 | 0.020158
2033 | 12 | B767-300 | PW4060 Phase III | 2823 | 12PW101 | JM | GSE | Ethylbenzene | 100414 | 2275020000 | 0.001 | 2.6e-06
2144 | 12 | B767-300 | PW4060 Phase III | 2823 | 12PW101 | JM | GSE | Formaldehyde | 50000 | 2275020000 | 0.015 | 3.9e-05
2366 | 12 | B767-300 | PW4060 Phase III | 2823 | 12PW101 | JM | GSE | Methane | CH4 | 2275020000 | 0.005 | 1.3e-05
493 | 12 | B767-300 | PW4060 Phase III | 2823 | 12PW101 | JM | GSE | NMHC | NMHC | 2275020000 | 0.349 | 0.0009074
604 | 12 | B767-300 | PW4060 Phase III | 2823 | 12PW101 | JM | GSE | NOx | NOX | 2275020000 | 0.799 | 0.0020774
2699 | 12 | B767-300 | PW4060 Phase III | 2823 | 12PW101 | JM | GSE | o_Xylene | 95476 | 2275020000 | 0.002 | 5.2e-06
715 | 12 | B767-300 | PW4060 Phase III | 2823 | 12PW101 | JM | GSE | PM 10 | PM10-PRI | 2275020000 | 0.053 | 0.0001378
826 | 12 | B767-300 | PW4060 Phase III | 2823 | 12PW101 | JM | GSE | PM 2.5 | PM25-PRI | 2275020000 | 0.049 | 0.0001274
3254 | 12 | B767-300 | PW4060 Phase III | 2823 | 12PW101 | JM | GSE | Propionaldehyde | 123386 | 2275020000 | 0.003 | 7.8e-06
937 | 12 | B767-300 | PW4060 Phase III | 2823 | 12PW101 | JM | GSE | SOx | SOX | 2275020000 | 0.081 | 0.0002106
1048 | 12 | B767-300 | PW4060 Phase III | 2823 | 12PW101 | JM | GSE | TOG | TOG | 2275020000 | 0.393 | 0.0010218
3476 | 12 | B767-300 | PW4060 Phase III | 2823 | 12PW101 | JM | GSE | Toluene | 108883 | 2275020000 | 0.006 | 1.56e-05
1159 | 12 | B767-300 | PW4060 Phase III | 2823 | 12PW101 | JM | GSE | VOC | VOC | 2275020000 | 0.367 | 0.0009542
1260 | 13 | B777/B787 | GE90-90B DAC I | 1113 | 3GE060 | JL | AIRCRAFT | _1_3_Butadiene | 106990 | 2275020000 | 1.524 | 0.0039624
1371 | 13 | B777/B787 | GE90-90B DAC I | 1113 | 3GE060 | JL | AIRCRAFT | _1_Methylnaphthalene | 90120 | 2275020000 | 0.223 | 0.0005798
1482 | 13 | B777/B787 | GE90-90B DAC I | 1113 | 3GE060 | JL | AIRCRAFT | _2_Methylnaphthalene | 91576 | 2275020000 | 0.186 | 0.0004836
1593 | 13 | B777/B787 | GE90-90B DAC I | 1113 | 3GE060 | JL | AIRCRAFT | Acetaldehyde | 75070 | 2275020000 | 3.859 | 0.010033
1704 | 13 | B777/B787 | GE90-90B DAC I | 1113 | 3GE060 | JL | AIRCRAFT | Acrolein | 107028 | 2275020000 | 2.212 | 0.0057512
1815 | 13 | B777/B787 | GE90-90B DAC I | 1113 | 3GE060 | JL | AIRCRAFT | Benzene | 71532 | 2275020000 | 1.519 | 0.0039494
87 | 13 | B777/B787 | GE90-90B DAC I | 1113 | 3GE060 | JL | AIRCRAFT | CO | CO | 2275020000 | 1034.865 | 2.6906
198 | 13 | B777/B787 | GE90-90B DAC I | 1113 | 3GE060 | JL | AIRCRAFT | CO2 | CO2 | 2275020000 | 155527.964 | 404.3727
1926 | 13 | B777/B787 | GE90-90B DAC I | 1113 | 3GE060 | JL | AIRCRAFT | Cumene | 98828 | 2275020000 | 0.003 | 7.8e-06
2037 | 13 | B777/B787 | GE90-90B DAC I | 1113 | 3GE060 | JL | AIRCRAFT | Ethylbenzene | 100414 | 2275020000 | 0.157 | 0.0004082
2148 | 13 | B777/B787 | GE90-90B DAC I | 1113 | 3GE060 | JL | AIRCRAFT | Formaldehyde | 50000 | 2275020000 | 11.12 | 0.028912
2259 | 13 | B777/B787 | GE90-90B DAC I | 1113 | 3GE060 | JL | AIRCRAFT | Fuel_Consumption | FUEL | 2275020000 | 49295.71 | 128.1688
309 | 13 | B777/B787 | GE90-90B DAC I | 1113 | 3GE060 | JL | AIRCRAFT | H2O | H2O | 2275020000 | 60978.793 | 158.5449
420 | 13 | B777/B787 | GE90-90B DAC I | 1113 | 3GE060 | JL | AIRCRAFT | HC | THC | 2275020000 | 90.458 | 0.23519
2481 | 13 | B777/B787 | GE90-90B DAC I | 1113 | 3GE060 | JL | AIRCRAFT | Methanol | 67561 | 2275020000 | 1.631 | 0.0042406
2592 | 13 | B777/B787 | GE90-90B DAC I | 1113 | 3GE060 | JL | AIRCRAFT | Naphthalene | 91203 | 2275020000 | 0.489 | 0.0012714
531 | 13 | B777/B787 | GE90-90B DAC I | 1113 | 3GE060 | JL | AIRCRAFT | NMHC | NMHC | 2275020000 | 104.591 | 0.27194
642 | 13 | B777/B787 | GE90-90B DAC I | 1113 | 3GE060 | JL | AIRCRAFT | NOx | NOX | 2275020000 | 1147.455 | 2.9834
2703 | 13 | B777/B787 | GE90-90B DAC I | 1113 | 3GE060 | JL | AIRCRAFT | o_Xylene | 95476 | 2275020000 | 0.15 | 0.00039
2814 | 13 | B777/B787 | GE90-90B DAC I | 1113 | 3GE060 | JL | AIRCRAFT | Phenol | 108952 | 2275020000 | 0.656 | 0.0017056
753 | 13 | B777/B787 | GE90-90B DAC I | 1113 | 3GE060 | JL | AIRCRAFT | PM 10 | PM10-PRI | 2275020000 | 10.839 | 0.028181
864 | 13 | B777/B787 | GE90-90B DAC I | 1113 | 3GE060 | JL | AIRCRAFT | PM 2.5 | PM25-PRI | 2275020000 | 10.839 | 0.028181
2925 | 13 | B777/B787 | GE90-90B DAC I | 1113 | 3GE060 | JL | AIRCRAFT | PM_NonVolatile | PM_NV | 2275020000 | 2.066 | 0.0053716
3036 | 13 | B777/B787 | GE90-90B DAC I | 1113 | 3GE060 | JL | AIRCRAFT | PM_VolatileOrganics | PM_VO | 2275020000 | 3.64 | 0.009464
3147 | 13 | B777/B787 | GE90-90B DAC I | 1113 | 3GE060 | JL | AIRCRAFT | PM_VolatileSulfates | PM_VS | 2275020000 | 5.133 | 0.013346
3258 | 13 | B777/B787 | GE90-90B DAC I | 1113 | 3GE060 | JL | AIRCRAFT | Propionaldehyde | 123386 | 2275020000 | 0.657 | 0.0017082
975 | 13 | B777/B787 | GE90-90B DAC I | 1113 | 3GE060 | JL | AIRCRAFT | SOx | SOX | 2275020000 | 63.69 | 0.16559
3369 | 13 | B777/B787 | GE90-90B DAC I | 1113 | 3GE060 | JL | AIRCRAFT | Styrene | 100425 | 2275020000 | 0.279 | 0.0007254
1086 | 13 | B777/B787 | GE90-90B DAC I | 1113 | 3GE060 | JL | AIRCRAFT | TOG | TOG | 2275020000 | 104.591 | 0.27194
3480 | 13 | B777/B787 | GE90-90B DAC I | 1113 | 3GE060 | JL | AIRCRAFT | Toluene | 108883 | 2275020000 | 0.58 | 0.001508
1197 | 13 | B777/B787 | GE90-90B DAC I | 1113 | 3GE060 | JL | AIRCRAFT | VOC | VOC | 2275020000 | 104.046 | 0.27052
1258 | 13 | B777/B787 | GE90-90B DAC I | 1113 | 3GE060 | JL | APU(s) | _1_3_Butadiene | 106990 | 2275070000 | 0.009 | 2.34e-05
1369 | 13 | B777/B787 | GE90-90B DAC I | 1113 | 3GE060 | JL | APU(s) | _1_Methylnaphthalene | 90120 | 2275070000 | 0.001 | 2.6e-06
1480 | 13 | B777/B787 | GE90-90B DAC I | 1113 | 3GE060 | JL | APU(s) | _2_Methylnaphthalene | 91576 | 2275070000 | 0.001 | 2.6e-06
1591 | 13 | B777/B787 | GE90-90B DAC I | 1113 | 3GE060 | JL | APU(s) | Acetaldehyde | 75070 | 2275070000 | 0.022 | 5.72e-05
1702 | 13 | B777/B787 | GE90-90B DAC I | 1113 | 3GE060 | JL | APU(s) | Acrolein | 107028 | 2275070000 | 0.013 | 3.38e-05
1813 | 13 | B777/B787 | GE90-90B DAC I | 1113 | 3GE060 | JL | APU(s) | Benzene | 71532 | 2275070000 | 0.009 | 2.34e-05
13 | 13 | B777/B787 | GE90-90B DAC I | 1113 | 3GE060 | JL | APU(s) | CO | CO | 2275070000 | 4.246 | 0.01104
2035 | 13 | B777/B787 | GE90-90B DAC I | 1113 | 3GE060 | JL | APU(s) | Ethylbenzene | 100414 | 2275070000 | 0.001 | 2.6e-06
2146 | 13 | B777/B787 | GE90-90B DAC I | 1113 | 3GE060 | JL | APU(s) | Formaldehyde | 50000 | 2275070000 | 0.064 | 0.0001664
346 | 13 | B777/B787 | GE90-90B DAC I | 1113 | 3GE060 | JL | APU(s) | HC | THC | 2275070000 | 0.449 | 0.0011674
2479 | 13 | B777/B787 | GE90-90B DAC I | 1113 | 3GE060 | JL | APU(s) | Methanol | 67561 | 2275070000 | 0.009 | 2.34e-05
2590 | 13 | B777/B787 | GE90-90B DAC I | 1113 | 3GE060 | JL | APU(s) | Naphthalene | 91203 | 2275070000 | 0.003 | 7.8e-06
457 | 13 | B777/B787 | GE90-90B DAC I | 1113 | 3GE060 | JL | APU(s) | NMHC | NMHC | 2275070000 | 0.519 | 0.0013494
568 | 13 | B777/B787 | GE90-90B DAC I | 1113 | 3GE060 | JL | APU(s) | NOx | NOX | 2275070000 | 25.634 | 0.066648
2701 | 13 | B777/B787 | GE90-90B DAC I | 1113 | 3GE060 | JL | APU(s) | o_Xylene | 95476 | 2275070000 | 0.001 | 2.6e-06
2812 | 13 | B777/B787 | GE90-90B DAC I | 1113 | 3GE060 | JL | APU(s) | Phenol | 108952 | 2275070000 | 0.004 | 1.04e-05
679 | 13 | B777/B787 | GE90-90B DAC I | 1113 | 3GE060 | JL | APU(s) | PM 10 | PM10-PRI | 2275070000 | 1.024 | 0.0026624
790 | 13 | B777/B787 | GE90-90B DAC I | 1113 | 3GE060 | JL | APU(s) | PM 2.5 | PM25-PRI | 2275070000 | 1.024 | 0.0026624
3256 | 13 | B777/B787 | GE90-90B DAC I | 1113 | 3GE060 | JL | APU(s) | Propionaldehyde | 123386 | 2275070000 | 0.004 | 1.04e-05
901 | 13 | B777/B787 | GE90-90B DAC I | 1113 | 3GE060 | JL | APU(s) | SOx | SOX | 2275070000 | 2.247 | 0.0058422
3367 | 13 | B777/B787 | GE90-90B DAC I | 1113 | 3GE060 | JL | APU(s) | Styrene | 100425 | 2275070000 | 0.002 | 5.2e-06
1012 | 13 | B777/B787 | GE90-90B DAC I | 1113 | 3GE060 | JL | APU(s) | TOG | TOG | 2275070000 | 0.519 | 0.0013494
3478 | 13 | B777/B787 | GE90-90B DAC I | 1113 | 3GE060 | JL | APU(s) | Toluene | 108883 | 2275070000 | 0.003 | 7.8e-06
1123 | 13 | B777/B787 | GE90-90B DAC I | 1113 | 3GE060 | JL | APU(s) | VOC | VOC | 2275070000 | 0.517 | 0.0013442
1592 | 13 | B777/B787 | GE90-90B DAC I | 1113 | 3GE060 | JL | GSE | Acetaldehyde | 75070 | 2275020000 | 0.03 | 7.8e-05
1814 | 13 | B777/B787 | GE90-90B DAC I | 1113 | 3GE060 | JL | GSE | Benzene | 71532 | 2275020000 | 0.022 | 5.72e-05
50 | 13 | B777/B787 | GE90-90B DAC I | 1113 | 3GE060 | JL | GSE | CO | CO | 2275020000 | 45.656 | 0.11871
2036 | 13 | B777/B787 | GE90-90B DAC I | 1113 | 3GE060 | JL | GSE | Ethylbenzene | 100414 | 2275020000 | 0.009 | 2.34e-05
2147 | 13 | B777/B787 | GE90-90B DAC I | 1113 | 3GE060 | JL | GSE | Formaldehyde | 50000 | 2275020000 | 0.089 | 0.0002314
2369 | 13 | B777/B787 | GE90-90B DAC I | 1113 | 3GE060 | JL | GSE | Methane | CH4 | 2275020000 | 0.031 | 8.06e-05
494 | 13 | B777/B787 | GE90-90B DAC I | 1113 | 3GE060 | JL | GSE | NMHC | NMHC | 2275020000 | 2.055 | 0.005343
605 | 13 | B777/B787 | GE90-90B DAC I | 1113 | 3GE060 | JL | GSE | NOx | NOX | 2275020000 | 4.703 | 0.012228
2702 | 13 | B777/B787 | GE90-90B DAC I | 1113 | 3GE060 | JL | GSE | o_Xylene | 95476 | 2275020000 | 0.012 | 3.12e-05
716 | 13 | B777/B787 | GE90-90B DAC I | 1113 | 3GE060 | JL | GSE | PM 10 | PM10-PRI | 2275020000 | 0.31 | 0.000806
827 | 13 | B777/B787 | GE90-90B DAC I | 1113 | 3GE060 | JL | GSE | PM 2.5 | PM25-PRI | 2275020000 | 0.289 | 0.0007514
3257 | 13 | B777/B787 | GE90-90B DAC I | 1113 | 3GE060 | JL | GSE | Propionaldehyde | 123386 | 2275020000 | 0.018 | 4.68e-05
938 | 13 | B777/B787 | GE90-90B DAC I | 1113 | 3GE060 | JL | GSE | SOx | SOX | 2275020000 | 0.477 | 0.0012402
1049 | 13 | B777/B787 | GE90-90B DAC I | 1113 | 3GE060 | JL | GSE | TOG | TOG | 2275020000 | 2.314 | 0.0060164
3479 | 13 | B777/B787 | GE90-90B DAC I | 1113 | 3GE060 | JL | GSE | Toluene | 108883 | 2275020000 | 0.038 | 9.88e-05
1160 | 13 | B777/B787 | GE90-90B DAC I | 1113 | 3GE060 | JL | GSE | VOC | VOC | 2275020000 | 2.162 | 0.0056212
1263 | 14 | B747/A380 | RB211-524H | 844 | 1RR011 | JL | AIRCRAFT | _1_3_Butadiene | 106990 | 2275020000 | 0.034 | 8.84e-05
1374 | 14 | B747/A380 | RB211-524H | 844 | 1RR011 | JL | AIRCRAFT | _1_Methylnaphthalene | 90120 | 2275020000 | 0.005 | 1.3e-05
1485 | 14 | B747/A380 | RB211-524H | 844 | 1RR011 | JL | AIRCRAFT | _2_Methylnaphthalene | 91576 | 2275020000 | 0.004 | 1.04e-05
1596 | 14 | B747/A380 | RB211-524H | 844 | 1RR011 | JL | AIRCRAFT | Acetaldehyde | 75070 | 2275020000 | 0.085 | 0.000221
1707 | 14 | B747/A380 | RB211-524H | 844 | 1RR011 | JL | AIRCRAFT | Acrolein | 107028 | 2275020000 | 0.049 | 0.0001274
1818 | 14 | B747/A380 | RB211-524H | 844 | 1RR011 | JL | AIRCRAFT | Benzene | 71532 | 2275020000 | 0.034 | 8.84e-05
88 | 14 | B747/A380 | RB211-524H | 844 | 1RR011 | JL | AIRCRAFT | CO | CO | 2275020000 | 19.145 | 0.049777
199 | 14 | B747/A380 | RB211-524H | 844 | 1RR011 | JL | AIRCRAFT | CO2 | CO2 | 2275020000 | 9652.686 | 25.097
2040 | 14 | B747/A380 | RB211-524H | 844 | 1RR011 | JL | AIRCRAFT | Ethylbenzene | 100414 | 2275020000 | 0.003 | 7.8e-06
2151 | 14 | B747/A380 | RB211-524H | 844 | 1RR011 | JL | AIRCRAFT | Formaldehyde | 50000 | 2275020000 | 0.246 | 0.0006396
2262 | 14 | B747/A380 | RB211-524H | 844 | 1RR011 | JL | AIRCRAFT | Fuel_Consumption | FUEL | 2275020000 | 3059.489 | 7.9547
310 | 14 | B747/A380 | RB211-524H | 844 | 1RR011 | JL | AIRCRAFT | H2O | H2O | 2275020000 | 3784.587 | 9.8399
421 | 14 | B747/A380 | RB211-524H | 844 | 1RR011 | JL | AIRCRAFT | HC | THC | 2275020000 | 2.412 | 0.0062712
2484 | 14 | B747/A380 | RB211-524H | 844 | 1RR011 | JL | AIRCRAFT | Methanol | 67561 | 2275020000 | 0.036 | 9.36e-05
2595 | 14 | B747/A380 | RB211-524H | 844 | 1RR011 | JL | AIRCRAFT | Naphthalene | 91203 | 2275020000 | 0.011 | 2.86e-05
532 | 14 | B747/A380 | RB211-524H | 844 | 1RR011 | JL | AIRCRAFT | NMHC | NMHC | 2275020000 | 2.789 | 0.0072514
643 | 14 | B747/A380 | RB211-524H | 844 | 1RR011 | JL | AIRCRAFT | NOx | NOX | 2275020000 | 68.964 | 0.17931
2706 | 14 | B747/A380 | RB211-524H | 844 | 1RR011 | JL | AIRCRAFT | o_Xylene | 95476 | 2275020000 | 0.003 | 7.8e-06
2817 | 14 | B747/A380 | RB211-524H | 844 | 1RR011 | JL | AIRCRAFT | Phenol | 108952 | 2275020000 | 0.015 | 3.9e-05
754 | 14 | B747/A380 | RB211-524H | 844 | 1RR011 | JL | AIRCRAFT | PM 10 | PM10-PRI | 2275020000 | 0.658 | 0.0017108
865 | 14 | B747/A380 | RB211-524H | 844 | 1RR011 | JL | AIRCRAFT | PM 2.5 | PM25-PRI | 2275020000 | 0.658 | 0.0017108
2928 | 14 | B747/A380 | RB211-524H | 844 | 1RR011 | JL | AIRCRAFT | PM_NonVolatile | PM_NV | 2275020000 | 0.102 | 0.0002652
3039 | 14 | B747/A380 | RB211-524H | 844 | 1RR011 | JL | AIRCRAFT | PM_VolatileOrganics | PM_VO | 2275020000 | 0.238 | 0.0006188
3150 | 14 | B747/A380 | RB211-524H | 844 | 1RR011 | JL | AIRCRAFT | PM_VolatileSulfates | PM_VS | 2275020000 | 0.319 | 0.0008294
3261 | 14 | B747/A380 | RB211-524H | 844 | 1RR011 | JL | AIRCRAFT | Propionaldehyde | 123386 | 2275020000 | 0.015 | 3.9e-05
976 | 14 | B747/A380 | RB211-524H | 844 | 1RR011 | JL | AIRCRAFT | SOx | SOX | 2275020000 | 3.953 | 0.010278
3372 | 14 | B747/A380 | RB211-524H | 844 | 1RR011 | JL | AIRCRAFT | Styrene | 100425 | 2275020000 | 0.006 | 1.56e-05
1087 | 14 | B747/A380 | RB211-524H | 844 | 1RR011 | JL | AIRCRAFT | TOG | TOG | 2275020000 | 2.789 | 0.0072514
3483 | 14 | B747/A380 | RB211-524H | 844 | 1RR011 | JL | AIRCRAFT | Toluene | 108883 | 2275020000 | 0.013 | 3.38e-05
1198 | 14 | B747/A380 | RB211-524H | 844 | 1RR011 | JL | AIRCRAFT | VOC | VOC | 2275020000 | 2.774 | 0.0072124
1261 | 14 | B747/A380 | RB211-524H | 844 | 1RR011 | JL | APU(s) | _1_3_Butadiene | 106990 | 2275070000 | 0.004 | 1.04e-05
1372 | 14 | B747/A380 | RB211-524H | 844 | 1RR011 | JL | APU(s) | _1_Methylnaphthalene | 90120 | 2275070000 | 0.001 | 2.6e-06
1594 | 14 | B747/A380 | RB211-524H | 844 | 1RR011 | JL | APU(s) | Acetaldehyde | 75070 | 2275070000 | 0.01 | 2.6e-05
1705 | 14 | B747/A380 | RB211-524H | 844 | 1RR011 | JL | APU(s) | Acrolein | 107028 | 2275070000 | 0.006 | 1.56e-05
1816 | 14 | B747/A380 | RB211-524H | 844 | 1RR011 | JL | APU(s) | Benzene | 71532 | 2275070000 | 0.004 | 1.04e-05
14 | 14 | B747/A380 | RB211-524H | 844 | 1RR011 | JL | APU(s) | CO | CO | 2275070000 | 2.29 | 0.005954
2149 | 14 | B747/A380 | RB211-524H | 844 | 1RR011 | JL | APU(s) | Formaldehyde | 50000 | 2275070000 | 0.029 | 7.54e-05
347 | 14 | B747/A380 | RB211-524H | 844 | 1RR011 | JL | APU(s) | HC | THC | 2275070000 | 0.205 | 0.000533
2482 | 14 | B747/A380 | RB211-524H | 844 | 1RR011 | JL | APU(s) | Methanol | 67561 | 2275070000 | 0.004 | 1.04e-05
2593 | 14 | B747/A380 | RB211-524H | 844 | 1RR011 | JL | APU(s) | Naphthalene | 91203 | 2275070000 | 0.001 | 2.6e-06
458 | 14 | B747/A380 | RB211-524H | 844 | 1RR011 | JL | APU(s) | NMHC | NMHC | 2275070000 | 0.237 | 0.0006162
569 | 14 | B747/A380 | RB211-524H | 844 | 1RR011 | JL | APU(s) | NOx | NOX | 2275070000 | 0.43 | 0.001118
2815 | 14 | B747/A380 | RB211-524H | 844 | 1RR011 | JL | APU(s) | Phenol | 108952 | 2275070000 | 0.002 | 5.2e-06
680 | 14 | B747/A380 | RB211-524H | 844 | 1RR011 | JL | APU(s) | PM 10 | PM10-PRI | 2275070000 | 0.392 | 0.0010192
791 | 14 | B747/A380 | RB211-524H | 844 | 1RR011 | JL | APU(s) | PM 2.5 | PM25-PRI | 2275070000 | 0.392 | 0.0010192
3259 | 14 | B747/A380 | RB211-524H | 844 | 1RR011 | JL | APU(s) | Propionaldehyde | 123386 | 2275070000 | 0.002 | 5.2e-06
902 | 14 | B747/A380 | RB211-524H | 844 | 1RR011 | JL | APU(s) | SOx | SOX | 2275070000 | 0.136 | 0.0003536
3370 | 14 | B747/A380 | RB211-524H | 844 | 1RR011 | JL | APU(s) | Styrene | 100425 | 2275070000 | 0.001 | 2.6e-06
1013 | 14 | B747/A380 | RB211-524H | 844 | 1RR011 | JL | APU(s) | TOG | TOG | 2275070000 | 0.237 | 0.0006162
3481 | 14 | B747/A380 | RB211-524H | 844 | 1RR011 | JL | APU(s) | Toluene | 108883 | 2275070000 | 0.002 | 5.2e-06
1124 | 14 | B747/A380 | RB211-524H | 844 | 1RR011 | JL | APU(s) | VOC | VOC | 2275070000 | 0.235 | 0.000611
1595 | 14 | B747/A380 | RB211-524H | 844 | 1RR011 | JL | GSE | Acetaldehyde | 75070 | 2275020000 | 0.001 | 2.6e-06
1817 | 14 | B747/A380 | RB211-524H | 844 | 1RR011 | JL | GSE | Benzene | 71532 | 2275020000 | 0.001 | 2.6e-06
51 | 14 | B747/A380 | RB211-524H | 844 | 1RR011 | JL | GSE | CO | CO | 2275020000 | 1.723 | 0.0044798
2150 | 14 | B747/A380 | RB211-524H | 844 | 1RR011 | JL | GSE | Formaldehyde | 50000 | 2275020000 | 0.003 | 7.8e-06
2372 | 14 | B747/A380 | RB211-524H | 844 | 1RR011 | JL | GSE | Methane | CH4 | 2275020000 | 0.001 | 2.6e-06
495 | 14 | B747/A380 | RB211-524H | 844 | 1RR011 | JL | GSE | NMHC | NMHC | 2275020000 | 0.078 | 0.0002028
606 | 14 | B747/A380 | RB211-524H | 844 | 1RR011 | JL | GSE | NOx | NOX | 2275020000 | 0.177 | 0.0004602
717 | 14 | B747/A380 | RB211-524H | 844 | 1RR011 | JL | GSE | PM 10 | PM10-PRI | 2275020000 | 0.012 | 3.12e-05
828 | 14 | B747/A380 | RB211-524H | 844 | 1RR011 | JL | GSE | PM 2.5 | PM25-PRI | 2275020000 | 0.011 | 2.86e-05
3260 | 14 | B747/A380 | RB211-524H | 844 | 1RR011 | JL | GSE | Propionaldehyde | 123386 | 2275020000 | 0.001 | 2.6e-06
939 | 14 | B747/A380 | RB211-524H | 844 | 1RR011 | JL | GSE | SOx | SOX | 2275020000 | 0.018 | 4.68e-05
1050 | 14 | B747/A380 | RB211-524H | 844 | 1RR011 | JL | GSE | TOG | TOG | 2275020000 | 0.087 | 0.0002262
3482 | 14 | B747/A380 | RB211-524H | 844 | 1RR011 | JL | GSE | Toluene | 108883 | 2275020000 | 0.001 | 2.6e-06
1161 | 14 | B747/A380 | RB211-524H | 844 | 1RR011 | JL | GSE | VOC | VOC | 2275020000 | 0.082 | 0.0002132
1266 | 15 | B737F | CFM56-7B22 | 659 | 3CM031 | JS | AIRCRAFT | _1_3_Butadiene | 106990 | 2275020000 | 0.008 | 2.08e-05
1377 | 15 | B737F | CFM56-7B22 | 659 | 3CM031 | JS | AIRCRAFT | _1_Methylnaphthalene | 90120 | 2275020000 | 0.001 | 2.6e-06
1488 | 15 | B737F | CFM56-7B22 | 659 | 3CM031 | JS | AIRCRAFT | _2_Methylnaphthalene | 91576 | 2275020000 | 0.001 | 2.6e-06
1599 | 15 | B737F | CFM56-7B22 | 659 | 3CM031 | JS | AIRCRAFT | Acetaldehyde | 75070 | 2275020000 | 0.02 | 5.2e-05
1710 | 15 | B737F | CFM56-7B22 | 659 | 3CM031 | JS | AIRCRAFT | Acrolein | 107028 | 2275020000 | 0.011 | 2.86e-05
1821 | 15 | B737F | CFM56-7B22 | 659 | 3CM031 | JS | AIRCRAFT | Benzene | 71532 | 2275020000 | 0.008 | 2.08e-05
89 | 15 | B737F | CFM56-7B22 | 659 | 3CM031 | JS | AIRCRAFT | CO | CO | 2275020000 | 3.71 | 0.009646
200 | 15 | B737F | CFM56-7B22 | 659 | 3CM031 | JS | AIRCRAFT | CO2 | CO2 | 2275020000 | 926.628 | 2.4092
2043 | 15 | B737F | CFM56-7B22 | 659 | 3CM031 | JS | AIRCRAFT | Ethylbenzene | 100414 | 2275020000 | 0.001 | 2.6e-06
2154 | 15 | B737F | CFM56-7B22 | 659 | 3CM031 | JS | AIRCRAFT | Formaldehyde | 50000 | 2275020000 | 0.057 | 0.0001482
2265 | 15 | B737F | CFM56-7B22 | 659 | 3CM031 | JS | AIRCRAFT | Fuel_Consumption | FUEL | 2275020000 | 293.701 | 0.76362
311 | 15 | B737F | CFM56-7B22 | 659 | 3CM031 | JS | AIRCRAFT | H2O | H2O | 2275020000 | 363.309 | 0.9446
422 | 15 | B737F | CFM56-7B22 | 659 | 3CM031 | JS | AIRCRAFT | HC | THC | 2275020000 | 0.508 | 0.0013208
2487 | 15 | B737F | CFM56-7B22 | 659 | 3CM031 | JS | AIRCRAFT | Methanol | 67561 | 2275020000 | 0.008 | 2.08e-05
2598 | 15 | B737F | CFM56-7B22 | 659 | 3CM031 | JS | AIRCRAFT | Naphthalene | 91203 | 2275020000 | 0.003 | 7.8e-06
533 | 15 | B737F | CFM56-7B22 | 659 | 3CM031 | JS | AIRCRAFT | NMHC | NMHC | 2275020000 | 0.587 | 0.0015262
644 | 15 | B737F | CFM56-7B22 | 659 | 3CM031 | JS | AIRCRAFT | NOx | NOX | 2275020000 | 3.311 | 0.0086086
2709 | 15 | B737F | CFM56-7B22 | 659 | 3CM031 | JS | AIRCRAFT | o_Xylene | 95476 | 2275020000 | 0.001 | 2.6e-06
2820 | 15 | B737F | CFM56-7B22 | 659 | 3CM031 | JS | AIRCRAFT | Phenol | 108952 | 2275020000 | 0.003 | 7.8e-06
755 | 15 | B737F | CFM56-7B22 | 659 | 3CM031 | JS | AIRCRAFT | PM 10 | PM10-PRI | 2275020000 | 0.049 | 0.0001274
866 | 15 | B737F | CFM56-7B22 | 659 | 3CM031 | JS | AIRCRAFT | PM 2.5 | PM25-PRI | 2275020000 | 0.049 | 0.0001274
2931 | 15 | B737F | CFM56-7B22 | 659 | 3CM031 | JS | AIRCRAFT | PM_NonVolatile | PM_NV | 2275020000 | 0.006 | 1.56e-05
3042 | 15 | B737F | CFM56-7B22 | 659 | 3CM031 | JS | AIRCRAFT | PM_VolatileOrganics | PM_VO | 2275020000 | 0.013 | 3.38e-05
3153 | 15 | B737F | CFM56-7B22 | 659 | 3CM031 | JS | AIRCRAFT | PM_VolatileSulfates | PM_VS | 2275020000 | 0.031 | 8.06e-05
3264 | 15 | B737F | CFM56-7B22 | 659 | 3CM031 | JS | AIRCRAFT | Propionaldehyde | 123386 | 2275020000 | 0.003 | 7.8e-06
977 | 15 | B737F | CFM56-7B22 | 659 | 3CM031 | JS | AIRCRAFT | SOx | SOX | 2275020000 | 0.379 | 0.0009854
3375 | 15 | B737F | CFM56-7B22 | 659 | 3CM031 | JS | AIRCRAFT | Styrene | 100425 | 2275020000 | 0.001 | 2.6e-06
1088 | 15 | B737F | CFM56-7B22 | 659 | 3CM031 | JS | AIRCRAFT | TOG | TOG | 2275020000 | 0.587 | 0.0015262
3486 | 15 | B737F | CFM56-7B22 | 659 | 3CM031 | JS | AIRCRAFT | Toluene | 108883 | 2275020000 | 0.003 | 7.8e-06
1199 | 15 | B737F | CFM56-7B22 | 659 | 3CM031 | JS | AIRCRAFT | VOC | VOC | 2275020000 | 0.584 | 0.0015184
15 | 15 | B737F | CFM56-7B22 | 659 | 3CM031 | JS | APU(s) | CO | CO | 2275070000 | 0.098 | 0.0002548
2152 | 15 | B737F | CFM56-7B22 | 659 | 3CM031 | JS | APU(s) | Formaldehyde | 50000 | 2275070000 | 0.001 | 2.6e-06
348 | 15 | B737F | CFM56-7B22 | 659 | 3CM031 | JS | APU(s) | HC | THC | 2275070000 | 0.007 | 1.82e-05
459 | 15 | B737F | CFM56-7B22 | 659 | 3CM031 | JS | APU(s) | NMHC | NMHC | 2275070000 | 0.009 | 2.34e-05
570 | 15 | B737F | CFM56-7B22 | 659 | 3CM031 | JS | APU(s) | NOx | NOX | 2275070000 | 0.134 | 0.0003484
681 | 15 | B737F | CFM56-7B22 | 659 | 3CM031 | JS | APU(s) | PM 10 | PM10-PRI | 2275070000 | 0.016 | 4.16e-05
792 | 15 | B737F | CFM56-7B22 | 659 | 3CM031 | JS | APU(s) | PM 2.5 | PM25-PRI | 2275070000 | 0.016 | 4.16e-05
903 | 15 | B737F | CFM56-7B22 | 659 | 3CM031 | JS | APU(s) | SOx | SOX | 2275070000 | 0.02 | 5.2e-05
1014 | 15 | B737F | CFM56-7B22 | 659 | 3CM031 | JS | APU(s) | TOG | TOG | 2275070000 | 0.009 | 2.34e-05
1125 | 15 | B737F | CFM56-7B22 | 659 | 3CM031 | JS | APU(s) | VOC | VOC | 2275070000 | 0.009 | 2.34e-05
52 | 15 | B737F | CFM56-7B22 | 659 | 3CM031 | JS | GSE | CO | CO | 2275020000 | 0.666 | 0.0017316
2153 | 15 | B737F | CFM56-7B22 | 659 | 3CM031 | JS | GSE | Formaldehyde | 50000 | 2275020000 | 0.001 | 2.6e-06
496 | 15 | B737F | CFM56-7B22 | 659 | 3CM031 | JS | GSE | NMHC | NMHC | 2275020000 | 0.025 | 6.5e-05
607 | 15 | B737F | CFM56-7B22 | 659 | 3CM031 | JS | GSE | NOx | NOX | 2275020000 | 0.059 | 0.0001534
718 | 15 | B737F | CFM56-7B22 | 659 | 3CM031 | JS | GSE | PM 10 | PM10-PRI | 2275020000 | 0.004 | 1.04e-05
829 | 15 | B737F | CFM56-7B22 | 659 | 3CM031 | JS | GSE | PM 2.5 | PM25-PRI | 2275020000 | 0.004 | 1.04e-05
940 | 15 | B737F | CFM56-7B22 | 659 | 3CM031 | JS | GSE | SOx | SOX | 2275020000 | 0.007 | 1.82e-05
1051 | 15 | B737F | CFM56-7B22 | 659 | 3CM031 | JS | GSE | TOG | TOG | 2275020000 | 0.028 | 7.28e-05
3485 | 15 | B737F | CFM56-7B22 | 659 | 3CM031 | JS | GSE | Toluene | 108883 | 2275020000 | 0.001 | 2.6e-06
1162 | 15 | B737F | CFM56-7B22 | 659 | 3CM031 | JS | GSE | VOC | VOC | 2275020000 | 0.026 | 6.76e-05
1269 | 16 | B757F | PW2040 (4PW073) | 2798 | 4PW073 | JS | AIRCRAFT | _1_3_Butadiene | 106990 | 2275020000 | 0.023 | 5.98e-05
1380 | 16 | B757F | PW2040 (4PW073) | 2798 | 4PW073 | JS | AIRCRAFT | _1_Methylnaphthalene | 90120 | 2275020000 | 0.003 | 7.8e-06
1491 | 16 | B757F | PW2040 (4PW073) | 2798 | 4PW073 | JS | AIRCRAFT | _2_Methylnaphthalene | 91576 | 2275020000 | 0.003 | 7.8e-06
1602 | 16 | B757F | PW2040 (4PW073) | 2798 | 4PW073 | JS | AIRCRAFT | Acetaldehyde | 75070 | 2275020000 | 0.059 | 0.0001534
1713 | 16 | B757F | PW2040 (4PW073) | 2798 | 4PW073 | JS | AIRCRAFT | Acrolein | 107028 | 2275020000 | 0.034 | 8.84e-05
1824 | 16 | B757F | PW2040 (4PW073) | 2798 | 4PW073 | JS | AIRCRAFT | Benzene | 71532 | 2275020000 | 0.023 | 5.98e-05
90 | 16 | B757F | PW2040 (4PW073) | 2798 | 4PW073 | JS | AIRCRAFT | CO | CO | 2275020000 | 14.516 | 0.037742
201 | 16 | B757F | PW2040 (4PW073) | 2798 | 4PW073 | JS | AIRCRAFT | CO2 | CO2 | 2275020000 | 4449.549 | 11.5688
2046 | 16 | B757F | PW2040 (4PW073) | 2798 | 4PW073 | JS | AIRCRAFT | Ethylbenzene | 100414 | 2275020000 | 0.002 | 5.2e-06
2157 | 16 | B757F | PW2040 (4PW073) | 2798 | 4PW073 | JS | AIRCRAFT | Formaldehyde | 50000 | 2275020000 | 0.169 | 0.0004394
2268 | 16 | B757F | PW2040 (4PW073) | 2798 | 4PW073 | JS | AIRCRAFT | Fuel_Consumption | FUEL | 2275020000 | 1410.317 | 3.6668
312 | 16 | B757F | PW2040 (4PW073) | 2798 | 4PW073 | JS | AIRCRAFT | H2O | H2O | 2275020000 | 1744.562 | 4.5359
423 | 16 | B757F | PW2040 (4PW073) | 2798 | 4PW073 | JS | AIRCRAFT | HC | THC | 2275020000 | 1.599 | 0.0041574
2490 | 16 | B757F | PW2040 (4PW073) | 2798 | 4PW073 | JS | AIRCRAFT | Methanol | 67561 | 2275020000 | 0.025 | 6.5e-05
2601 | 16 | B757F | PW2040 (4PW073) | 2798 | 4PW073 | JS | AIRCRAFT | Naphthalene | 91203 | 2275020000 | 0.007 | 1.82e-05
534 | 16 | B757F | PW2040 (4PW073) | 2798 | 4PW073 | JS | AIRCRAFT | NMHC | NMHC | 2275020000 | 1.849 | 0.0048074
645 | 16 | B757F | PW2040 (4PW073) | 2798 | 4PW073 | JS | AIRCRAFT | NOx | NOX | 2275020000 | 20.801 | 0.054083
2712 | 16 | B757F | PW2040 (4PW073) | 2798 | 4PW073 | JS | AIRCRAFT | o_Xylene | 95476 | 2275020000 | 0.002 | 5.2e-06
2823 | 16 | B757F | PW2040 (4PW073) | 2798 | 4PW073 | JS | AIRCRAFT | Phenol | 108952 | 2275020000 | 0.01 | 2.6e-05
756 | 16 | B757F | PW2040 (4PW073) | 2798 | 4PW073 | JS | AIRCRAFT | PM 10 | PM10-PRI | 2275020000 | 0.201 | 0.0005226
867 | 16 | B757F | PW2040 (4PW073) | 2798 | 4PW073 | JS | AIRCRAFT | PM 2.5 | PM25-PRI | 2275020000 | 0.201 | 0.0005226
2934 | 16 | B757F | PW2040 (4PW073) | 2798 | 4PW073 | JS | AIRCRAFT | PM_NonVolatile | PM_NV | 2275020000 | 0.024 | 6.24e-05
3045 | 16 | B757F | PW2040 (4PW073) | 2798 | 4PW073 | JS | AIRCRAFT | PM_VolatileOrganics | PM_VO | 2275020000 | 0.03 | 7.8e-05
3156 | 16 | B757F | PW2040 (4PW073) | 2798 | 4PW073 | JS | AIRCRAFT | PM_VolatileSulfates | PM_VS | 2275020000 | 0.147 | 0.0003822
3267 | 16 | B757F | PW2040 (4PW073) | 2798 | 4PW073 | JS | AIRCRAFT | Propionaldehyde | 123386 | 2275020000 | 0.01 | 2.6e-05
978 | 16 | B757F | PW2040 (4PW073) | 2798 | 4PW073 | JS | AIRCRAFT | SOx | SOX | 2275020000 | 1.822 | 0.0047372
3378 | 16 | B757F | PW2040 (4PW073) | 2798 | 4PW073 | JS | AIRCRAFT | Styrene | 100425 | 2275020000 | 0.004 | 1.04e-05
1089 | 16 | B757F | PW2040 (4PW073) | 2798 | 4PW073 | JS | AIRCRAFT | TOG | TOG | 2275020000 | 1.849 | 0.0048074
3489 | 16 | B757F | PW2040 (4PW073) | 2798 | 4PW073 | JS | AIRCRAFT | Toluene | 108883 | 2275020000 | 0.009 | 2.34e-05
1200 | 16 | B757F | PW2040 (4PW073) | 2798 | 4PW073 | JS | AIRCRAFT | VOC | VOC | 2275020000 | 1.839 | 0.0047814
1272 | 17 | B767F | CF6-80C2B6 | 1016 | 1GE029 | JM | AIRCRAFT | _1_3_Butadiene | 106990 | 2275020000 | 0.211 | 0.0005486
1383 | 17 | B767F | CF6-80C2B6 | 1016 | 1GE029 | JM | AIRCRAFT | _1_Methylnaphthalene | 90120 | 2275020000 | 0.031 | 8.06e-05
1494 | 17 | B767F | CF6-80C2B6 | 1016 | 1GE029 | JM | AIRCRAFT | _2_Methylnaphthalene | 91576 | 2275020000 | 0.026 | 6.76e-05
1605 | 17 | B767F | CF6-80C2B6 | 1016 | 1GE029 | JM | AIRCRAFT | Acetaldehyde | 75070 | 2275020000 | 0.536 | 0.0013936
1716 | 17 | B767F | CF6-80C2B6 | 1016 | 1GE029 | JM | AIRCRAFT | Acrolein | 107028 | 2275020000 | 0.307 | 0.0007982
1827 | 17 | B767F | CF6-80C2B6 | 1016 | 1GE029 | JM | AIRCRAFT | Benzene | 71532 | 2275020000 | 0.211 | 0.0005486
91 | 17 | B767F | CF6-80C2B6 | 1016 | 1GE029 | JM | AIRCRAFT | CO | CO | 2275020000 | 51.1 | 0.13286
202 | 17 | B767F | CF6-80C2B6 | 1016 | 1GE029 | JM | AIRCRAFT | CO2 | CO2 | 2275020000 | 8302.054 | 21.5853
2049 | 17 | B767F | CF6-80C2B6 | 1016 | 1GE029 | JM | AIRCRAFT | Ethylbenzene | 100414 | 2275020000 | 0.022 | 5.72e-05
2160 | 17 | B767F | CF6-80C2B6 | 1016 | 1GE029 | JM | AIRCRAFT | Formaldehyde | 50000 | 2275020000 | 1.543 | 0.0040118
2271 | 17 | B767F | CF6-80C2B6 | 1016 | 1GE029 | JM | AIRCRAFT | Fuel_Consumption | FUEL | 2275020000 | 2631.396 | 6.8416
313 | 17 | B767F | CF6-80C2B6 | 1016 | 1GE029 | JM | AIRCRAFT | H2O | H2O | 2275020000 | 3255.037 | 8.4631
424 | 17 | B767F | CF6-80C2B6 | 1016 | 1GE029 | JM | AIRCRAFT | HC | THC | 2275020000 | 11.53 | 0.029978
2493 | 17 | B767F | CF6-80C2B6 | 1016 | 1GE029 | JM | AIRCRAFT | Methanol | 67561 | 2275020000 | 0.226 | 0.0005876
2604 | 17 | B767F | CF6-80C2B6 | 1016 | 1GE029 | JM | AIRCRAFT | Naphthalene | 91203 | 2275020000 | 0.068 | 0.0001768
535 | 17 | B767F | CF6-80C2B6 | 1016 | 1GE029 | JM | AIRCRAFT | NMHC | NMHC | 2275020000 | 13.331 | 0.034661
646 | 17 | B767F | CF6-80C2B6 | 1016 | 1GE029 | JM | AIRCRAFT | NOx | NOX | 2275020000 | 36.852 | 0.095815
2715 | 17 | B767F | CF6-80C2B6 | 1016 | 1GE029 | JM | AIRCRAFT | o_Xylene | 95476 | 2275020000 | 0.021 | 5.46e-05
2826 | 17 | B767F | CF6-80C2B6 | 1016 | 1GE029 | JM | AIRCRAFT | Phenol | 108952 | 2275020000 | 0.091 | 0.0002366
757 | 17 | B767F | CF6-80C2B6 | 1016 | 1GE029 | JM | AIRCRAFT | PM 10 | PM10-PRI | 2275020000 | 0.596 | 0.0015496
868 | 17 | B767F | CF6-80C2B6 | 1016 | 1GE029 | JM | AIRCRAFT | PM 2.5 | PM25-PRI | 2275020000 | 0.596 | 0.0015496
2937 | 17 | B767F | CF6-80C2B6 | 1016 | 1GE029 | JM | AIRCRAFT | PM_NonVolatile | PM_NV | 2275020000 | 0.061 | 0.0001586
3048 | 17 | B767F | CF6-80C2B6 | 1016 | 1GE029 | JM | AIRCRAFT | PM_VolatileOrganics | PM_VO | 2275020000 | 0.261 | 0.0006786
3159 | 17 | B767F | CF6-80C2B6 | 1016 | 1GE029 | JM | AIRCRAFT | PM_VolatileSulfates | PM_VS | 2275020000 | 0.274 | 0.0007124
3270 | 17 | B767F | CF6-80C2B6 | 1016 | 1GE029 | JM | AIRCRAFT | Propionaldehyde | 123386 | 2275020000 | 0.091 | 0.0002366
979 | 17 | B767F | CF6-80C2B6 | 1016 | 1GE029 | JM | AIRCRAFT | SOx | SOX | 2275020000 | 3.4 | 0.00884
3381 | 17 | B767F | CF6-80C2B6 | 1016 | 1GE029 | JM | AIRCRAFT | Styrene | 100425 | 2275020000 | 0.039 | 0.0001014
1090 | 17 | B767F | CF6-80C2B6 | 1016 | 1GE029 | JM | AIRCRAFT | TOG | TOG | 2275020000 | 13.331 | 0.034661
3492 | 17 | B767F | CF6-80C2B6 | 1016 | 1GE029 | JM | AIRCRAFT | Toluene | 108883 | 2275020000 | 0.08 | 0.000208
1201 | 17 | B767F | CF6-80C2B6 | 1016 | 1GE029 | JM | AIRCRAFT | VOC | VOC | 2275020000 | 13.262 | 0.034481
1270 | 17 | B767F | CF6-80C2B6 | 1016 | 1GE029 | JM | APU(s) | _1_3_Butadiene | 106990 | 2275070000 | 0.001 | 2.6e-06
1603 | 17 | B767F | CF6-80C2B6 | 1016 | 1GE029 | JM | APU(s) | Acetaldehyde | 75070 | 2275070000 | 0.002 | 5.2e-06
1714 | 17 | B767F | CF6-80C2B6 | 1016 | 1GE029 | JM | APU(s) | Acrolein | 107028 | 2275070000 | 0.001 | 2.6e-06
1825 | 17 | B767F | CF6-80C2B6 | 1016 | 1GE029 | JM | APU(s) | Benzene | 71532 | 2275070000 | 0.001 | 2.6e-06
17 | 17 | B767F | CF6-80C2B6 | 1016 | 1GE029 | JM | APU(s) | CO | CO | 2275070000 | 0.35 | 0.00091
2158 | 17 | B767F | CF6-80C2B6 | 1016 | 1GE029 | JM | APU(s) | Formaldehyde | 50000 | 2275070000 | 0.005 | 1.3e-05
350 | 17 | B767F | CF6-80C2B6 | 1016 | 1GE029 | JM | APU(s) | HC | THC | 2275070000 | 0.036 | 9.36e-05
2491 | 17 | B767F | CF6-80C2B6 | 1016 | 1GE029 | JM | APU(s) | Methanol | 67561 | 2275070000 | 0.001 | 2.6e-06
461 | 17 | B767F | CF6-80C2B6 | 1016 | 1GE029 | JM | APU(s) | NMHC | NMHC | 2275070000 | 0.042 | 0.0001092
572 | 17 | B767F | CF6-80C2B6 | 1016 | 1GE029 | JM | APU(s) | NOx | NOX | 2275070000 | 0.806 | 0.0020956
683 | 17 | B767F | CF6-80C2B6 | 1016 | 1GE029 | JM | APU(s) | PM 10 | PM10-PRI | 2275070000 | 0.077 | 0.0002002
794 | 17 | B767F | CF6-80C2B6 | 1016 | 1GE029 | JM | APU(s) | PM 2.5 | PM25-PRI | 2275070000 | 0.077 | 0.0002002
905 | 17 | B767F | CF6-80C2B6 | 1016 | 1GE029 | JM | APU(s) | SOx | SOX | 2275070000 | 0.085 | 0.000221
1016 | 17 | B767F | CF6-80C2B6 | 1016 | 1GE029 | JM | APU(s) | TOG | TOG | 2275070000 | 0.042 | 0.0001092
1127 | 17 | B767F | CF6-80C2B6 | 1016 | 1GE029 | JM | APU(s) | VOC | VOC | 2275070000 | 0.042 | 0.0001092
1604 | 17 | B767F | CF6-80C2B6 | 1016 | 1GE029 | JM | GSE | Acetaldehyde | 75070 | 2275020000 | 0.003 | 7.8e-06
1826 | 17 | B767F | CF6-80C2B6 | 1016 | 1GE029 | JM | GSE | Benzene | 71532 | 2275020000 | 0.002 | 5.2e-06
54 | 17 | B767F | CF6-80C2B6 | 1016 | 1GE029 | JM | GSE | CO | CO | 2275020000 | 3.454 | 0.0089804
2048 | 17 | B767F | CF6-80C2B6 | 1016 | 1GE029 | JM | GSE | Ethylbenzene | 100414 | 2275020000 | 0.001 | 2.6e-06
2159 | 17 | B767F | CF6-80C2B6 | 1016 | 1GE029 | JM | GSE | Formaldehyde | 50000 | 2275020000 | 0.008 | 2.08e-05
2381 | 17 | B767F | CF6-80C2B6 | 1016 | 1GE029 | JM | GSE | Methane | CH4 | 2275020000 | 0.002 | 5.2e-06
498 | 17 | B767F | CF6-80C2B6 | 1016 | 1GE029 | JM | GSE | NMHC | NMHC | 2275020000 | 0.165 | 0.000429
609 | 17 | B767F | CF6-80C2B6 | 1016 | 1GE029 | JM | GSE | NOx | NOX | 2275020000 | 0.385 | 0.001001
2714 | 17 | B767F | CF6-80C2B6 | 1016 | 1GE029 | JM | GSE | o_Xylene | 95476 | 2275020000 | 0.001 | 2.6e-06
720 | 17 | B767F | CF6-80C2B6 | 1016 | 1GE029 | JM | GSE | PM 10 | PM10-PRI | 2275020000 | 0.025 | 6.5e-05
831 | 17 | B767F | CF6-80C2B6 | 1016 | 1GE029 | JM | GSE | PM 2.5 | PM25-PRI | 2275020000 | 0.023 | 5.98e-05
3269 | 17 | B767F | CF6-80C2B6 | 1016 | 1GE029 | JM | GSE | Propionaldehyde | 123386 | 2275020000 | 0.002 | 5.2e-06
942 | 17 | B767F | CF6-80C2B6 | 1016 | 1GE029 | JM | GSE | SOx | SOX | 2275020000 | 0.036 | 9.36e-05
1053 | 17 | B767F | CF6-80C2B6 | 1016 | 1GE029 | JM | GSE | TOG | TOG | 2275020000 | 0.185 | 0.000481
3491 | 17 | B767F | CF6-80C2B6 | 1016 | 1GE029 | JM | GSE | Toluene | 108883 | 2275020000 | 0.003 | 7.8e-06
1164 | 17 | B767F | CF6-80C2B6 | 1016 | 1GE029 | JM | GSE | VOC | VOC | 2275020000 | 0.173 | 0.0004498
1275 | 18 | A330F | PW4168A Floatwall | 2554 | 4PW067 | JM | AIRCRAFT | _1_3_Butadiene | 106990 | 2275020000 | 0.042 | 0.0001092
1386 | 18 | A330F | PW4168A Floatwall | 2554 | 4PW067 | JM | AIRCRAFT | _1_Methylnaphthalene | 90120 | 2275020000 | 0.006 | 1.56e-05
1497 | 18 | A330F | PW4168A Floatwall | 2554 | 4PW067 | JM | AIRCRAFT | _2_Methylnaphthalene | 91576 | 2275020000 | 0.005 | 1.3e-05
1608 | 18 | A330F | PW4168A Floatwall | 2554 | 4PW067 | JM | AIRCRAFT | Acetaldehyde | 75070 | 2275020000 | 0.107 | 0.0002782
1719 | 18 | A330F | PW4168A Floatwall | 2554 | 4PW067 | JM | AIRCRAFT | Acrolein | 107028 | 2275020000 | 0.061 | 0.0001586
1830 | 18 | A330F | PW4168A Floatwall | 2554 | 4PW067 | JM | AIRCRAFT | Benzene | 71532 | 2275020000 | 0.042 | 0.0001092
92 | 18 | A330F | PW4168A Floatwall | 2554 | 4PW067 | JM | AIRCRAFT | CO | CO | 2275020000 | 15.913 | 0.041374
203 | 18 | A330F | PW4168A Floatwall | 2554 | 4PW067 | JM | AIRCRAFT | CO2 | CO2 | 2275020000 | 4099.385 | 10.6584
2052 | 18 | A330F | PW4168A Floatwall | 2554 | 4PW067 | JM | AIRCRAFT | Ethylbenzene | 100414 | 2275020000 | 0.004 | 1.04e-05
2163 | 18 | A330F | PW4168A Floatwall | 2554 | 4PW067 | JM | AIRCRAFT | Formaldehyde | 50000 | 2275020000 | 0.307 | 0.0007982
2274 | 18 | A330F | PW4168A Floatwall | 2554 | 4PW067 | JM | AIRCRAFT | Fuel_Consumption | FUEL | 2275020000 | 1299.329 | 3.3783
314 | 18 | A330F | PW4168A Floatwall | 2554 | 4PW067 | JM | AIRCRAFT | H2O | H2O | 2275020000 | 1607.271 | 4.1789
425 | 18 | A330F | PW4168A Floatwall | 2554 | 4PW067 | JM | AIRCRAFT | HC | THC | 2275020000 | 2.531 | 0.0065806
2496 | 18 | A330F | PW4168A Floatwall | 2554 | 4PW067 | JM | AIRCRAFT | Methanol | 67561 | 2275020000 | 0.045 | 0.000117
2607 | 18 | A330F | PW4168A Floatwall | 2554 | 4PW067 | JM | AIRCRAFT | Naphthalene | 91203 | 2275020000 | 0.014 | 3.64e-05
536 | 18 | A330F | PW4168A Floatwall | 2554 | 4PW067 | JM | AIRCRAFT | NMHC | NMHC | 2275020000 | 2.927 | 0.0076102
647 | 18 | A330F | PW4168A Floatwall | 2554 | 4PW067 | JM | AIRCRAFT | NOx | NOX | 2275020000 | 24.775 | 0.064415
2718 | 18 | A330F | PW4168A Floatwall | 2554 | 4PW067 | JM | AIRCRAFT | o_Xylene | 95476 | 2275020000 | 0.004 | 1.04e-05
2829 | 18 | A330F | PW4168A Floatwall | 2554 | 4PW067 | JM | AIRCRAFT | Phenol | 108952 | 2275020000 | 0.018 | 4.68e-05
758 | 18 | A330F | PW4168A Floatwall | 2554 | 4PW067 | JM | AIRCRAFT | PM 10 | PM10-PRI | 2275020000 | 0.196 | 0.0005096
869 | 18 | A330F | PW4168A Floatwall | 2554 | 4PW067 | JM | AIRCRAFT | PM 2.5 | PM25-PRI | 2275020000 | 0.196 | 0.0005096
2940 | 18 | A330F | PW4168A Floatwall | 2554 | 4PW067 | JM | AIRCRAFT | PM_NonVolatile | PM_NV | 2275020000 | 0.007 | 1.82e-05
3051 | 18 | A330F | PW4168A Floatwall | 2554 | 4PW067 | JM | AIRCRAFT | PM_VolatileOrganics | PM_VO | 2275020000 | 0.053 | 0.0001378
3162 | 18 | A330F | PW4168A Floatwall | 2554 | 4PW067 | JM | AIRCRAFT | PM_VolatileSulfates | PM_VS | 2275020000 | 0.135 | 0.000351
3273 | 18 | A330F | PW4168A Floatwall | 2554 | 4PW067 | JM | AIRCRAFT | Propionaldehyde | 123386 | 2275020000 | 0.018 | 4.68e-05
980 | 18 | A330F | PW4168A Floatwall | 2554 | 4PW067 | JM | AIRCRAFT | SOx | SOX | 2275020000 | 1.679 | 0.0043654
3384 | 18 | A330F | PW4168A Floatwall | 2554 | 4PW067 | JM | AIRCRAFT | Styrene | 100425 | 2275020000 | 0.008 | 2.08e-05
1091 | 18 | A330F | PW4168A Floatwall | 2554 | 4PW067 | JM | AIRCRAFT | TOG | TOG | 2275020000 | 2.927 | 0.0076102
3495 | 18 | A330F | PW4168A Floatwall | 2554 | 4PW067 | JM | AIRCRAFT | Toluene | 108883 | 2275020000 | 0.016 | 4.16e-05
1202 | 18 | A330F | PW4168A Floatwall | 2554 | 4PW067 | JM | AIRCRAFT | VOC | VOC | 2275020000 | 2.912 | 0.0075712
1278 | 19 | MD11F | CF6-80C2D1F | 3038 | 1GE031 | JL | AIRCRAFT | _1_3_Butadiene | 106990 | 2275020000 | 0.303 | 0.0007878
1389 | 19 | MD11F | CF6-80C2D1F | 3038 | 1GE031 | JL | AIRCRAFT | _1_Methylnaphthalene | 90120 | 2275020000 | 0.044 | 0.0001144
1500 | 19 | MD11F | CF6-80C2D1F | 3038 | 1GE031 | JL | AIRCRAFT | _2_Methylnaphthalene | 91576 | 2275020000 | 0.037 | 9.62e-05
1611 | 19 | MD11F | CF6-80C2D1F | 3038 | 1GE031 | JL | AIRCRAFT | Acetaldehyde | 75070 | 2275020000 | 0.769 | 0.0019994
1722 | 19 | MD11F | CF6-80C2D1F | 3038 | 1GE031 | JL | AIRCRAFT | Acrolein | 107028 | 2275020000 | 0.441 | 0.0011466
1833 | 19 | MD11F | CF6-80C2D1F | 3038 | 1GE031 | JL | AIRCRAFT | Benzene | 71532 | 2275020000 | 0.302 | 0.0007852
93 | 19 | MD11F | CF6-80C2D1F | 3038 | 1GE031 | JL | AIRCRAFT | CO | CO | 2275020000 | 73.277 | 0.19052
204 | 19 | MD11F | CF6-80C2D1F | 3038 | 1GE031 | JL | AIRCRAFT | CO2 | CO2 | 2275020000 | 11585.301 | 30.1218
1944 | 19 | MD11F | CF6-80C2D1F | 3038 | 1GE031 | JL | AIRCRAFT | Cumene | 98828 | 2275020000 | 0.001 | 2.6e-06
2055 | 19 | MD11F | CF6-80C2D1F | 3038 | 1GE031 | JL | AIRCRAFT | Ethylbenzene | 100414 | 2275020000 | 0.031 | 8.06e-05
2166 | 19 | MD11F | CF6-80C2D1F | 3038 | 1GE031 | JL | AIRCRAFT | Formaldehyde | 50000 | 2275020000 | 2.215 | 0.005759
2277 | 19 | MD11F | CF6-80C2D1F | 3038 | 1GE031 | JL | AIRCRAFT | Fuel_Consumption | FUEL | 2275020000 | 3672.045 | 9.5473
315 | 19 | MD11F | CF6-80C2D1F | 3038 | 1GE031 | JL | AIRCRAFT | H2O | H2O | 2275020000 | 4542.319 | 11.81
426 | 19 | MD11F | CF6-80C2D1F | 3038 | 1GE031 | JL | AIRCRAFT | HC | THC | 2275020000 | 16.597 | 0.043152
2499 | 19 | MD11F | CF6-80C2D1F | 3038 | 1GE031 | JL | AIRCRAFT | Methanol | 67561 | 2275020000 | 0.325 | 0.000845
2610 | 19 | MD11F | CF6-80C2D1F | 3038 | 1GE031 | JL | AIRCRAFT | Naphthalene | 91203 | 2275020000 | 0.097 | 0.0002522
537 | 19 | MD11F | CF6-80C2D1F | 3038 | 1GE031 | JL | AIRCRAFT | NMHC | NMHC | 2275020000 | 19.19 | 0.049894
648 | 19 | MD11F | CF6-80C2D1F | 3038 | 1GE031 | JL | AIRCRAFT | NOx | NOX | 2275020000 | 54.555 | 0.14184
2721 | 19 | MD11F | CF6-80C2D1F | 3038 | 1GE031 | JL | AIRCRAFT | o_Xylene | 95476 | 2275020000 | 0.03 | 7.8e-05
2832 | 19 | MD11F | CF6-80C2D1F | 3038 | 1GE031 | JL | AIRCRAFT | Phenol | 108952 | 2275020000 | 0.131 | 0.0003406
759 | 19 | MD11F | CF6-80C2D1F | 3038 | 1GE031 | JL | AIRCRAFT | PM 10 | PM10-PRI | 2275020000 | 0.842 | 0.0021892
870 | 19 | MD11F | CF6-80C2D1F | 3038 | 1GE031 | JL | AIRCRAFT | PM 2.5 | PM25-PRI | 2275020000 | 0.842 | 0.0021892
2943 | 19 | MD11F | CF6-80C2D1F | 3038 | 1GE031 | JL | AIRCRAFT | PM_NonVolatile | PM_NV | 2275020000 | 0.099 | 0.0002574
3054 | 19 | MD11F | CF6-80C2D1F | 3038 | 1GE031 | JL | AIRCRAFT | PM_VolatileOrganics | PM_VO | 2275020000 | 0.361 | 0.0009386
3165 | 19 | MD11F | CF6-80C2D1F | 3038 | 1GE031 | JL | AIRCRAFT | PM_VolatileSulfates | PM_VS | 2275020000 | 0.382 | 0.0009932
3276 | 19 | MD11F | CF6-80C2D1F | 3038 | 1GE031 | JL | AIRCRAFT | Propionaldehyde | 123386 | 2275020000 | 0.131 | 0.0003406
981 | 19 | MD11F | CF6-80C2D1F | 3038 | 1GE031 | JL | AIRCRAFT | SOx | SOX | 2275020000 | 4.744 | 0.012334
3387 | 19 | MD11F | CF6-80C2D1F | 3038 | 1GE031 | JL | AIRCRAFT | Styrene | 100425 | 2275020000 | 0.056 | 0.0001456
1092 | 19 | MD11F | CF6-80C2D1F | 3038 | 1GE031 | JL | AIRCRAFT | TOG | TOG | 2275020000 | 19.19 | 0.049894
3498 | 19 | MD11F | CF6-80C2D1F | 3038 | 1GE031 | JL | AIRCRAFT | Toluene | 108883 | 2275020000 | 0.115 | 0.000299
1203 | 19 | MD11F | CF6-80C2D1F | 3038 | 1GE031 | JL | AIRCRAFT | VOC | VOC | 2275020000 | 19.09 | 0.049634
1281 | 20 | B777F | GE90-110B1 | 2859 | 7GE097 | JL | AIRCRAFT | _1_3_Butadiene | 106990 | 2275020000 | 0.047 | 0.0001222
1392 | 20 | B777F | GE90-110B1 | 2859 | 7GE097 | JL | AIRCRAFT | _1_Methylnaphthalene | 90120 | 2275020000 | 0.007 | 1.82e-05
1503 | 20 | B777F | GE90-110B1 | 2859 | 7GE097 | JL | AIRCRAFT | _2_Methylnaphthalene | 91576 | 2275020000 | 0.006 | 1.56e-05
1614 | 20 | B777F | GE90-110B1 | 2859 | 7GE097 | JL | AIRCRAFT | Acetaldehyde | 75070 | 2275020000 | 0.12 | 0.000312
1725 | 20 | B777F | GE90-110B1 | 2859 | 7GE097 | JL | AIRCRAFT | Acrolein | 107028 | 2275020000 | 0.069 | 0.0001794
1836 | 20 | B777F | GE90-110B1 | 2859 | 7GE097 | JL | AIRCRAFT | Benzene | 71532 | 2275020000 | 0.047 | 0.0001222
94 | 20 | B777F | GE90-110B1 | 2859 | 7GE097 | JL | AIRCRAFT | CO | CO | 2275020000 | 22.041 | 0.057307
205 | 20 | B777F | GE90-110B1 | 2859 | 7GE097 | JL | AIRCRAFT | CO2 | CO2 | 2275020000 | 3044.236 | 7.915
2058 | 20 | B777F | GE90-110B1 | 2859 | 7GE097 | JL | AIRCRAFT | Ethylbenzene | 100414 | 2275020000 | 0.005 | 1.3e-05
2169 | 20 | B777F | GE90-110B1 | 2859 | 7GE097 | JL | AIRCRAFT | Formaldehyde | 50000 | 2275020000 | 0.346 | 0.0008996
2280 | 20 | B777F | GE90-110B1 | 2859 | 7GE097 | JL | AIRCRAFT | Fuel_Consumption | FUEL | 2275020000 | 964.893 | 2.5087
316 | 20 | B777F | GE90-110B1 | 2859 | 7GE097 | JL | AIRCRAFT | H2O | H2O | 2275020000 | 1193.572 | 3.1033
427 | 20 | B777F | GE90-110B1 | 2859 | 7GE097 | JL | AIRCRAFT | HC | THC | 2275020000 | 2.694 | 0.0070044
2502 | 20 | B777F | GE90-110B1 | 2859 | 7GE097 | JL | AIRCRAFT | Methanol | 67561 | 2275020000 | 0.051 | 0.0001326
2613 | 20 | B777F | GE90-110B1 | 2859 | 7GE097 | JL | AIRCRAFT | Naphthalene | 91203 | 2275020000 | 0.015 | 3.9e-05
538 | 20 | B777F | GE90-110B1 | 2859 | 7GE097 | JL | AIRCRAFT | NMHC | NMHC | 2275020000 | 3.115 | 0.008099
649 | 20 | B777F | GE90-110B1 | 2859 | 7GE097 | JL | AIRCRAFT | NOx | NOX | 2275020000 | 13.773 | 0.03581
2724 | 20 | B777F | GE90-110B1 | 2859 | 7GE097 | JL | AIRCRAFT | o_Xylene | 95476 | 2275020000 | 0.005 | 1.3e-05
2835 | 20 | B777F | GE90-110B1 | 2859 | 7GE097 | JL | AIRCRAFT | Phenol | 108952 | 2275020000 | 0.02 | 5.2e-05
760 | 20 | B777F | GE90-110B1 | 2859 | 7GE097 | JL | AIRCRAFT | PM 10 | PM10-PRI | 2275020000 | 0.159 | 0.0004134
871 | 20 | B777F | GE90-110B1 | 2859 | 7GE097 | JL | AIRCRAFT | PM 2.5 | PM25-PRI | 2275020000 | 0.159 | 0.0004134
2946 | 20 | B777F | GE90-110B1 | 2859 | 7GE097 | JL | AIRCRAFT | PM_NonVolatile | PM_NV | 2275020000 | 0.007 | 1.82e-05
3057 | 20 | B777F | GE90-110B1 | 2859 | 7GE097 | JL | AIRCRAFT | PM_VolatileOrganics | PM_VO | 2275020000 | 0.052 | 0.0001352
3168 | 20 | B777F | GE90-110B1 | 2859 | 7GE097 | JL | AIRCRAFT | PM_VolatileSulfates | PM_VS | 2275020000 | 0.1 | 0.00026
3279 | 20 | B777F | GE90-110B1 | 2859 | 7GE097 | JL | AIRCRAFT | Propionaldehyde | 123386 | 2275020000 | 0.02 | 5.2e-05
982 | 20 | B777F | GE90-110B1 | 2859 | 7GE097 | JL | AIRCRAFT | SOx | SOX | 2275020000 | 1.247 | 0.0032422
3390 | 20 | B777F | GE90-110B1 | 2859 | 7GE097 | JL | AIRCRAFT | Styrene | 100425 | 2275020000 | 0.009 | 2.34e-05
1093 | 20 | B777F | GE90-110B1 | 2859 | 7GE097 | JL | AIRCRAFT | TOG | TOG | 2275020000 | 3.115 | 0.008099
3501 | 20 | B777F | GE90-110B1 | 2859 | 7GE097 | JL | AIRCRAFT | Toluene | 108883 | 2275020000 | 0.018 | 4.68e-05
1204 | 20 | B777F | GE90-110B1 | 2859 | 7GE097 | JL | AIRCRAFT | VOC | VOC | 2275020000 | 3.099 | 0.0080574
1284 | 21 | B747F | PW4056 | 2303 | 1PW041 | JL | AIRCRAFT | _1_3_Butadiene | 106990 | 2275020000 | 0.089 | 0.0002314
1395 | 21 | B747F | PW4056 | 2303 | 1PW041 | JL | AIRCRAFT | _1_Methylnaphthalene | 90120 | 2275020000 | 0.013 | 3.38e-05
1506 | 21 | B747F | PW4056 | 2303 | 1PW041 | JL | AIRCRAFT | _2_Methylnaphthalene | 91576 | 2275020000 | 0.011 | 2.86e-05
1617 | 21 | B747F | PW4056 | 2303 | 1PW041 | JL | AIRCRAFT | Acetaldehyde | 75070 | 2275020000 | 0.225 | 0.000585
1728 | 21 | B747F | PW4056 | 2303 | 1PW041 | JL | AIRCRAFT | Acrolein | 107028 | 2275020000 | 0.129 | 0.0003354
1839 | 21 | B747F | PW4056 | 2303 | 1PW041 | JL | AIRCRAFT | Benzene | 71532 | 2275020000 | 0.088 | 0.0002288
95 | 21 | B747F | PW4056 | 2303 | 1PW041 | JL | AIRCRAFT | CO | CO | 2275020000 | 58.808 | 0.1529
206 | 21 | B747F | PW4056 | 2303 | 1PW041 | JL | AIRCRAFT | CO2 | CO2 | 2275020000 | 37966.654 | 98.7133
2061 | 21 | B747F | PW4056 | 2303 | 1PW041 | JL | AIRCRAFT | Ethylbenzene | 100414 | 2275020000 | 0.009 | 2.34e-05
2172 | 21 | B747F | PW4056 | 2303 | 1PW041 | JL | AIRCRAFT | Formaldehyde | 50000 | 2275020000 | 0.647 | 0.0016822
2283 | 21 | B747F | PW4056 | 2303 | 1PW041 | JL | AIRCRAFT | Fuel_Consumption | FUEL | 2275020000 | 12033.805 | 31.2879
317 | 21 | B747F | PW4056 | 2303 | 1PW041 | JL | AIRCRAFT | H2O | H2O | 2275020000 | 14885.816 | 38.7031
428 | 21 | B747F | PW4056 | 2303 | 1PW041 | JL | AIRCRAFT | HC | THC | 2275020000 | 7.533 | 0.019586
2505 | 21 | B747F | PW4056 | 2303 | 1PW041 | JL | AIRCRAFT | Methanol | 67561 | 2275020000 | 0.095 | 0.000247
2616 | 21 | B747F | PW4056 | 2303 | 1PW041 | JL | AIRCRAFT | Naphthalene | 91203 | 2275020000 | 0.028 | 7.28e-05
539 | 21 | B747F | PW4056 | 2303 | 1PW041 | JL | AIRCRAFT | NMHC | NMHC | 2275020000 | 8.71 | 0.022646
650 | 21 | B747F | PW4056 | 2303 | 1PW041 | JL | AIRCRAFT | NOx | NOX | 2275020000 | 196.654 | 0.5113
2727 | 21 | B747F | PW4056 | 2303 | 1PW041 | JL | AIRCRAFT | o_Xylene | 95476 | 2275020000 | 0.009 | 2.34e-05
2838 | 21 | B747F | PW4056 | 2303 | 1PW041 | JL | AIRCRAFT | Phenol | 108952 | 2275020000 | 0.038 | 9.88e-05
761 | 21 | B747F | PW4056 | 2303 | 1PW041 | JL | AIRCRAFT | PM 10 | PM10-PRI | 2275020000 | 2.334 | 0.0060684
872 | 21 | B747F | PW4056 | 2303 | 1PW041 | JL | AIRCRAFT | PM 2.5 | PM25-PRI | 2275020000 | 2.334 | 0.0060684
2949 | 21 | B747F | PW4056 | 2303 | 1PW041 | JL | AIRCRAFT | PM_NonVolatile | PM_NV | 2275020000 | 0.592 | 0.0015392
3060 | 21 | B747F | PW4056 | 2303 | 1PW041 | JL | AIRCRAFT | PM_VolatileOrganics | PM_VO | 2275020000 | 0.489 | 0.0012714
3171 | 21 | B747F | PW4056 | 2303 | 1PW041 | JL | AIRCRAFT | PM_VolatileSulfates | PM_VS | 2275020000 | 1.253 | 0.0032578
3282 | 21 | B747F | PW4056 | 2303 | 1PW041 | JL | AIRCRAFT | Propionaldehyde | 123386 | 2275020000 | 0.038 | 9.88e-05
983 | 21 | B747F | PW4056 | 2303 | 1PW041 | JL | AIRCRAFT | SOx | SOX | 2275020000 | 15.548 | 0.040425
3393 | 21 | B747F | PW4056 | 2303 | 1PW041 | JL | AIRCRAFT | Styrene | 100425 | 2275020000 | 0.016 | 4.16e-05
1094 | 21 | B747F | PW4056 | 2303 | 1PW041 | JL | AIRCRAFT | TOG | TOG | 2275020000 | 8.71 | 0.022646
3504 | 21 | B747F | PW4056 | 2303 | 1PW041 | JL | AIRCRAFT | Toluene | 108883 | 2275020000 | 0.034 | 8.84e-05
1205 | 21 | B747F | PW4056 | 2303 | 1PW041 | JL | AIRCRAFT | VOC | VOC | 2275020000 | 8.665 | 0.022529
1616 | 21 | B747F | PW4056 | 2303 | 1PW041 | JL | GSE | Acetaldehyde | 75070 | 2275020000 | 0.003 | 7.8e-06
1838 | 21 | B747F | PW4056 | 2303 | 1PW041 | JL | GSE | Benzene | 71532 | 2275020000 | 0.002 | 5.2e-06
58 | 21 | B747F | PW4056 | 2303 | 1PW041 | JL | GSE | CO | CO | 2275020000 | 3.938 | 0.010239
2060 | 21 | B747F | PW4056 | 2303 | 1PW041 | JL | GSE | Ethylbenzene | 100414 | 2275020000 | 0.001 | 2.6e-06
2171 | 21 | B747F | PW4056 | 2303 | 1PW041 | JL | GSE | Formaldehyde | 50000 | 2275020000 | 0.009 | 2.34e-05
2393 | 21 | B747F | PW4056 | 2303 | 1PW041 | JL | GSE | Methane | CH4 | 2275020000 | 0.003 | 7.8e-06
502 | 21 | B747F | PW4056 | 2303 | 1PW041 | JL | GSE | NMHC | NMHC | 2275020000 | 0.193 | 0.0005018
613 | 21 | B747F | PW4056 | 2303 | 1PW041 | JL | GSE | NOx | NOX | 2275020000 | 0.462 | 0.0012012
2726 | 21 | B747F | PW4056 | 2303 | 1PW041 | JL | GSE | o_Xylene | 95476 | 2275020000 | 0.001 | 2.6e-06
724 | 21 | B747F | PW4056 | 2303 | 1PW041 | JL | GSE | PM 10 | PM10-PRI | 2275020000 | 0.028 | 7.28e-05
835 | 21 | B747F | PW4056 | 2303 | 1PW041 | JL | GSE | PM 2.5 | PM25-PRI | 2275020000 | 0.026 | 6.76e-05
3281 | 21 | B747F | PW4056 | 2303 | 1PW041 | JL | GSE | Propionaldehyde | 123386 | 2275020000 | 0.002 | 5.2e-06
946 | 21 | B747F | PW4056 | 2303 | 1PW041 | JL | GSE | SOx | SOX | 2275020000 | 0.041 | 0.0001066
1057 | 21 | B747F | PW4056 | 2303 | 1PW041 | JL | GSE | TOG | TOG | 2275020000 | 0.217 | 0.0005642
3503 | 21 | B747F | PW4056 | 2303 | 1PW041 | JL | GSE | Toluene | 108883 | 2275020000 | 0.003 | 7.8e-06
1168 | 21 | B747F | PW4056 | 2303 | 1PW041 | JL | GSE | VOC | VOC | 2275020000 | 0.204 | 0.0005304
1287 | 22 | B747-8F | GEnx-2B67 TAPS (11GE139) | 2793 | 11GE139 | JL | AIRCRAFT | _1_3_Butadiene | 106990 | 2275020000 | 0.007 | 1.82e-05
1398 | 22 | B747-8F | GEnx-2B67 TAPS (11GE139) | 2793 | 11GE139 | JL | AIRCRAFT | _1_Methylnaphthalene | 90120 | 2275020000 | 0.001 | 2.6e-06
1509 | 22 | B747-8F | GEnx-2B67 TAPS (11GE139) | 2793 | 11GE139 | JL | AIRCRAFT | _2_Methylnaphthalene | 91576 | 2275020000 | 0.001 | 2.6e-06
1620 | 22 | B747-8F | GEnx-2B67 TAPS (11GE139) | 2793 | 11GE139 | JL | AIRCRAFT | Acetaldehyde | 75070 | 2275020000 | 0.019 | 4.94e-05
1731 | 22 | B747-8F | GEnx-2B67 TAPS (11GE139) | 2793 | 11GE139 | JL | AIRCRAFT | Acrolein | 107028 | 2275020000 | 0.011 | 2.86e-05
1842 | 22 | B747-8F | GEnx-2B67 TAPS (11GE139) | 2793 | 11GE139 | JL | AIRCRAFT | Benzene | 71532 | 2275020000 | 0.007 | 1.82e-05
96 | 22 | B747-8F | GEnx-2B67 TAPS (11GE139) | 2793 | 11GE139 | JL | AIRCRAFT | CO | CO | 2275020000 | 12.552 | 0.032635
207 | 22 | B747-8F | GEnx-2B67 TAPS (11GE139) | 2793 | 11GE139 | JL | AIRCRAFT | CO2 | CO2 | 2275020000 | 4526.066 | 11.7678
2064 | 22 | B747-8F | GEnx-2B67 TAPS (11GE139) | 2793 | 11GE139 | JL | AIRCRAFT | Ethylbenzene | 100414 | 2275020000 | 0.001 | 2.6e-06
2175 | 22 | B747-8F | GEnx-2B67 TAPS (11GE139) | 2793 | 11GE139 | JL | AIRCRAFT | Formaldehyde | 50000 | 2275020000 | 0.055 | 0.000143
2286 | 22 | B747-8F | GEnx-2B67 TAPS (11GE139) | 2793 | 11GE139 | JL | AIRCRAFT | Fuel_Consumption | FUEL | 2275020000 | 1434.569 | 3.7299
318 | 22 | B747-8F | GEnx-2B67 TAPS (11GE139) | 2793 | 11GE139 | JL | AIRCRAFT | H2O | H2O | 2275020000 | 1774.562 | 4.6139
429 | 22 | B747-8F | GEnx-2B67 TAPS (11GE139) | 2793 | 11GE139 | JL | AIRCRAFT | HC | THC | 2275020000 | 0.754 | 0.0019604
2508 | 22 | B747-8F | GEnx-2B67 TAPS (11GE139) | 2793 | 11GE139 | JL | AIRCRAFT | Methanol | 67561 | 2275020000 | 0.008 | 2.08e-05
2619 | 22 | B747-8F | GEnx-2B67 TAPS (11GE139) | 2793 | 11GE139 | JL | AIRCRAFT | Naphthalene | 91203 | 2275020000 | 0.002 | 5.2e-06
540 | 22 | B747-8F | GEnx-2B67 TAPS (11GE139) | 2793 | 11GE139 | JL | AIRCRAFT | NMHC | NMHC | 2275020000 | 0.871 | 0.0022646
651 | 22 | B747-8F | GEnx-2B67 TAPS (11GE139) | 2793 | 11GE139 | JL | AIRCRAFT | NOx | NOX | 2275020000 | 19.336 | 0.050274
2730 | 22 | B747-8F | GEnx-2B67 TAPS (11GE139) | 2793 | 11GE139 | JL | AIRCRAFT | o_Xylene | 95476 | 2275020000 | 0.001 | 2.6e-06
2841 | 22 | B747-8F | GEnx-2B67 TAPS (11GE139) | 2793 | 11GE139 | JL | AIRCRAFT | Phenol | 108952 | 2275020000 | 0.003 | 7.8e-06
762 | 22 | B747-8F | GEnx-2B67 TAPS (11GE139) | 2793 | 11GE139 | JL | AIRCRAFT | PM 10 | PM10-PRI | 2275020000 | 0.171 | 0.0004446
873 | 22 | B747-8F | GEnx-2B67 TAPS (11GE139) | 2793 | 11GE139 | JL | AIRCRAFT | PM 2.5 | PM25-PRI | 2275020000 | 0.171 | 0.0004446
2952 | 22 | B747-8F | GEnx-2B67 TAPS (11GE139) | 2793 | 11GE139 | JL | AIRCRAFT | PM_NonVolatile | PM_NV | 2275020000 | 0.007 | 1.82e-05
3063 | 22 | B747-8F | GEnx-2B67 TAPS (11GE139) | 2793 | 11GE139 | JL | AIRCRAFT | PM_VolatileOrganics | PM_VO | 2275020000 | 0.015 | 3.9e-05
3174 | 22 | B747-8F | GEnx-2B67 TAPS (11GE139) | 2793 | 11GE139 | JL | AIRCRAFT | PM_VolatileSulfates | PM_VS | 2275020000 | 0.149 | 0.0003874
3285 | 22 | B747-8F | GEnx-2B67 TAPS (11GE139) | 2793 | 11GE139 | JL | AIRCRAFT | Propionaldehyde | 123386 | 2275020000 | 0.003 | 7.8e-06
984 | 22 | B747-8F | GEnx-2B67 TAPS (11GE139) | 2793 | 11GE139 | JL | AIRCRAFT | SOx | SOX | 2275020000 | 1.853 | 0.0048178
3396 | 22 | B747-8F | GEnx-2B67 TAPS (11GE139) | 2793 | 11GE139 | JL | AIRCRAFT | Styrene | 100425 | 2275020000 | 0.001 | 2.6e-06
1095 | 22 | B747-8F | GEnx-2B67 TAPS (11GE139) | 2793 | 11GE139 | JL | AIRCRAFT | TOG | TOG | 2275020000 | 0.871 | 0.0022646
3507 | 22 | B747-8F | GEnx-2B67 TAPS (11GE139) | 2793 | 11GE139 | JL | AIRCRAFT | Toluene | 108883 | 2275020000 | 0.003 | 7.8e-06
1206 | 22 | B747-8F | GEnx-2B67 TAPS (11GE139) | 2793 | 11GE139 | JL | AIRCRAFT | VOC | VOC | 2275020000 | 0.867 | 0.0022542
1290 | 23 | Bombardier Global Express 5000 | BR700-710A2-20 | 2337 | 4BR009 | JL | AIRCRAFT | _1_3_Butadiene | 106990 | 2275060011 | 0.006 | 1.56e-05
1401 | 23 | Bombardier Global Express 5000 | BR700-710A2-20 | 2337 | 4BR009 | JL | AIRCRAFT | _1_Methylnaphthalene | 90120 | 2275060011 | 0.001 | 2.6e-06
1512 | 23 | Bombardier Global Express 5000 | BR700-710A2-20 | 2337 | 4BR009 | JL | AIRCRAFT | _2_Methylnaphthalene | 91576 | 2275060011 | 0.001 | 2.6e-06
1623 | 23 | Bombardier Global Express 5000 | BR700-710A2-20 | 2337 | 4BR009 | JL | AIRCRAFT | Acetaldehyde | 75070 | 2275060011 | 0.015 | 3.9e-05
1734 | 23 | Bombardier Global Express 5000 | BR700-710A2-20 | 2337 | 4BR009 | JL | AIRCRAFT | Acrolein | 107028 | 2275060011 | 0.008 | 2.08e-05
1845 | 23 | Bombardier Global Express 5000 | BR700-710A2-20 | 2337 | 4BR009 | JL | AIRCRAFT | Benzene | 71532 | 2275060011 | 0.006 | 1.56e-05
97 | 23 | Bombardier Global Express 5000 | BR700-710A2-20 | 2337 | 4BR009 | JL | AIRCRAFT | CO | CO | 2275060011 | 7.732 | 0.020103
208 | 23 | Bombardier Global Express 5000 | BR700-710A2-20 | 2337 | 4BR009 | JL | AIRCRAFT | CO2 | CO2 | 2275060011 | 1371.729 | 3.5665
2067 | 23 | Bombardier Global Express 5000 | BR700-710A2-20 | 2337 | 4BR009 | JL | AIRCRAFT | Ethylbenzene | 100414 | 2275060011 | 0.001 | 2.6e-06
2178 | 23 | Bombardier Global Express 5000 | BR700-710A2-20 | 2337 | 4BR009 | JL | AIRCRAFT | Formaldehyde | 50000 | 2275060011 | 0.042 | 0.0001092
2289 | 23 | Bombardier Global Express 5000 | BR700-710A2-20 | 2337 | 4BR009 | JL | AIRCRAFT | Fuel_Consumption | FUEL | 2275060011 | 434.78 | 1.1304
319 | 23 | Bombardier Global Express 5000 | BR700-710A2-20 | 2337 | 4BR009 | JL | AIRCRAFT | H2O | H2O | 2275060011 | 537.822 | 1.3983
430 | 23 | Bombardier Global Express 5000 | BR700-710A2-20 | 2337 | 4BR009 | JL | AIRCRAFT | HC | THC | 2275060011 | 0.477 | 0.0012402
2511 | 23 | Bombardier Global Express 5000 | BR700-710A2-20 | 2337 | 4BR009 | JL | AIRCRAFT | Methanol | 67561 | 2275060011 | 0.006 | 1.56e-05
2622 | 23 | Bombardier Global Express 5000 | BR700-710A2-20 | 2337 | 4BR009 | JL | AIRCRAFT | Naphthalene | 91203 | 2275060011 | 0.002 | 5.2e-06
541 | 23 | Bombardier Global Express 5000 | BR700-710A2-20 | 2337 | 4BR009 | JL | AIRCRAFT | NMHC | NMHC | 2275060011 | 0.551 | 0.0014326
652 | 23 | Bombardier Global Express 5000 | BR700-710A2-20 | 2337 | 4BR009 | JL | AIRCRAFT | NOx | NOX | 2275060011 | 3.549 | 0.0092274
2733 | 23 | Bombardier Global Express 5000 | BR700-710A2-20 | 2337 | 4BR009 | JL | AIRCRAFT | o_Xylene | 95476 | 2275060011 | 0.001 | 2.6e-06
2844 | 23 | Bombardier Global Express 5000 | BR700-710A2-20 | 2337 | 4BR009 | JL | AIRCRAFT | Phenol | 108952 | 2275060011 | 0.002 | 5.2e-06
763 | 23 | Bombardier Global Express 5000 | BR700-710A2-20 | 2337 | 4BR009 | JL | AIRCRAFT | PM 10 | PM10-PRI | 2275060011 | 0.096 | 0.0002496
874 | 23 | Bombardier Global Express 5000 | BR700-710A2-20 | 2337 | 4BR009 | JL | AIRCRAFT | PM 2.5 | PM25-PRI | 2275060011 | 0.096 | 0.0002496
2955 | 23 | Bombardier Global Express 5000 | BR700-710A2-20 | 2337 | 4BR009 | JL | AIRCRAFT | PM_NonVolatile | PM_NV | 2275060011 | 0.042 | 0.0001092
3066 | 23 | Bombardier Global Express 5000 | BR700-710A2-20 | 2337 | 4BR009 | JL | AIRCRAFT | PM_VolatileOrganics | PM_VO | 2275060011 | 0.008 | 2.08e-05
3177 | 23 | Bombardier Global Express 5000 | BR700-710A2-20 | 2337 | 4BR009 | JL | AIRCRAFT | PM_VolatileSulfates | PM_VS | 2275060011 | 0.045 | 0.000117
3288 | 23 | Bombardier Global Express 5000 | BR700-710A2-20 | 2337 | 4BR009 | JL | AIRCRAFT | Propionaldehyde | 123386 | 2275060011 | 0.002 | 5.2e-06
985 | 23 | Bombardier Global Express 5000 | BR700-710A2-20 | 2337 | 4BR009 | JL | AIRCRAFT | SOx | SOX | 2275060011 | 0.562 | 0.0014612
3399 | 23 | Bombardier Global Express 5000 | BR700-710A2-20 | 2337 | 4BR009 | JL | AIRCRAFT | Styrene | 100425 | 2275060011 | 0.001 | 2.6e-06
1096 | 23 | Bombardier Global Express 5000 | BR700-710A2-20 | 2337 | 4BR009 | JL | AIRCRAFT | TOG | TOG | 2275060011 | 0.551 | 0.0014326
3510 | 23 | Bombardier Global Express 5000 | BR700-710A2-20 | 2337 | 4BR009 | JL | AIRCRAFT | Toluene | 108883 | 2275060011 | 0.002 | 5.2e-06
1207 | 23 | Bombardier Global Express 5000 | BR700-710A2-20 | 2337 | 4BR009 | JL | AIRCRAFT | VOC | VOC | 2275060011 | 0.548 | 0.0014248
60 | 23 | Bombardier Global Express 5000 | BR700-710A2-20 | 2337 | 4BR009 | JL | GSE | CO | CO | 2275060011 | 0.694 | 0.0018044
504 | 23 | Bombardier Global Express 5000 | BR700-710A2-20 | 2337 | 4BR009 | JL | GSE | NMHC | NMHC | 2275060011 | 0.021 | 5.46e-05
615 | 23 | Bombardier Global Express 5000 | BR700-710A2-20 | 2337 | 4BR009 | JL | GSE | NOx | NOX | 2275060011 | 0.05 | 0.00013
726 | 23 | Bombardier Global Express 5000 | BR700-710A2-20 | 2337 | 4BR009 | JL | GSE | PM 10 | PM10-PRI | 2275060011 | 0.004 | 1.04e-05
837 | 23 | Bombardier Global Express 5000 | BR700-710A2-20 | 2337 | 4BR009 | JL | GSE | PM 2.5 | PM25-PRI | 2275060011 | 0.003 | 7.8e-06
948 | 23 | Bombardier Global Express 5000 | BR700-710A2-20 | 2337 | 4BR009 | JL | GSE | SOx | SOX | 2275060011 | 0.007 | 1.82e-05
1059 | 23 | Bombardier Global Express 5000 | BR700-710A2-20 | 2337 | 4BR009 | JL | GSE | TOG | TOG | 2275060011 | 0.024 | 6.24e-05
3509 | 23 | Bombardier Global Express 5000 | BR700-710A2-20 | 2337 | 4BR009 | JL | GSE | Toluene | 108883 | 2275060011 | 0.001 | 2.6e-06
1170 | 23 | Bombardier Global Express 5000 | BR700-710A2-20 | 2337 | 4BR009 | JL | GSE | VOC | VOC | 2275060011 | 0.022 | 5.72e-05
1293 | 24 | Bombardier Learjet 45 | TFE731-2-2B | 1458 | 1AS001 | JB | AIRCRAFT | _1_3_Butadiene | 106990 | 2275050012 | 0.03 | 7.8e-05
1404 | 24 | Bombardier Learjet 45 | TFE731-2-2B | 1458 | 1AS001 | JB | AIRCRAFT | _1_Methylnaphthalene | 90120 | 2275050012 | 0.004 | 1.04e-05
1515 | 24 | Bombardier Learjet 45 | TFE731-2-2B | 1458 | 1AS001 | JB | AIRCRAFT | _2_Methylnaphthalene | 91576 | 2275050012 | 0.004 | 1.04e-05
1626 | 24 | Bombardier Learjet 45 | TFE731-2-2B | 1458 | 1AS001 | JB | AIRCRAFT | Acetaldehyde | 75070 | 2275050012 | 0.076 | 0.0001976
1737 | 24 | Bombardier Learjet 45 | TFE731-2-2B | 1458 | 1AS001 | JB | AIRCRAFT | Acrolein | 107028 | 2275050012 | 0.043 | 0.0001118
1848 | 24 | Bombardier Learjet 45 | TFE731-2-2B | 1458 | 1AS001 | JB | AIRCRAFT | Benzene | 71532 | 2275050012 | 0.03 | 7.8e-05
98 | 24 | Bombardier Learjet 45 | TFE731-2-2B | 1458 | 1AS001 | JB | AIRCRAFT | CO | CO | 2275050012 | 4.861 | 0.012639
209 | 24 | Bombardier Learjet 45 | TFE731-2-2B | 1458 | 1AS001 | JB | AIRCRAFT | CO2 | CO2 | 2275050012 | 353.439 | 0.91894
2070 | 24 | Bombardier Learjet 45 | TFE731-2-2B | 1458 | 1AS001 | JB | AIRCRAFT | Ethylbenzene | 100414 | 2275050012 | 0.003 | 7.8e-06
2181 | 24 | Bombardier Learjet 45 | TFE731-2-2B | 1458 | 1AS001 | JB | AIRCRAFT | Formaldehyde | 50000 | 2275050012 | 0.218 | 0.0005668
2292 | 24 | Bombardier Learjet 45 | TFE731-2-2B | 1458 | 1AS001 | JB | AIRCRAFT | Fuel_Consumption | FUEL | 2275050012 | 112.025 | 0.29126
320 | 24 | Bombardier Learjet 45 | TFE731-2-2B | 1458 | 1AS001 | JB | AIRCRAFT | H2O | H2O | 2275050012 | 138.575 | 0.36029
431 | 24 | Bombardier Learjet 45 | TFE731-2-2B | 1458 | 1AS001 | JB | AIRCRAFT | HC | THC | 2275050012 | 1.672 | 0.0043472
2514 | 24 | Bombardier Learjet 45 | TFE731-2-2B | 1458 | 1AS001 | JB | AIRCRAFT | Methanol | 67561 | 2275050012 | 0.032 | 8.32e-05
2625 | 24 | Bombardier Learjet 45 | TFE731-2-2B | 1458 | 1AS001 | JB | AIRCRAFT | Naphthalene | 91203 | 2275050012 | 0.01 | 2.6e-05
542 | 24 | Bombardier Learjet 45 | TFE731-2-2B | 1458 | 1AS001 | JB | AIRCRAFT | NMHC | NMHC | 2275050012 | 1.933 | 0.0050258
653 | 24 | Bombardier Learjet 45 | TFE731-2-2B | 1458 | 1AS001 | JB | AIRCRAFT | NOx | NOX | 2275050012 | 0.67 | 0.001742
2736 | 24 | Bombardier Learjet 45 | TFE731-2-2B | 1458 | 1AS001 | JB | AIRCRAFT | o_Xylene | 95476 | 2275050012 | 0.003 | 7.8e-06
2847 | 24 | Bombardier Learjet 45 | TFE731-2-2B | 1458 | 1AS001 | JB | AIRCRAFT | Phenol | 108952 | 2275050012 | 0.013 | 3.38e-05
764 | 24 | Bombardier Learjet 45 | TFE731-2-2B | 1458 | 1AS001 | JB | AIRCRAFT | PM 10 | PM10-PRI | 2275050012 | 0.053 | 0.0001378
875 | 24 | Bombardier Learjet 45 | TFE731-2-2B | 1458 | 1AS001 | JB | AIRCRAFT | PM 2.5 | PM25-PRI | 2275050012 | 0.053 | 0.0001378
3069 | 24 | Bombardier Learjet 45 | TFE731-2-2B | 1458 | 1AS001 | JB | AIRCRAFT | PM_VolatileOrganics | PM_VO | 2275050012 | 0.042 | 0.0001092
3180 | 24 | Bombardier Learjet 45 | TFE731-2-2B | 1458 | 1AS001 | JB | AIRCRAFT | PM_VolatileSulfates | PM_VS | 2275050012 | 0.012 | 3.12e-05
3291 | 24 | Bombardier Learjet 45 | TFE731-2-2B | 1458 | 1AS001 | JB | AIRCRAFT | Propionaldehyde | 123386 | 2275050012 | 0.013 | 3.38e-05
986 | 24 | Bombardier Learjet 45 | TFE731-2-2B | 1458 | 1AS001 | JB | AIRCRAFT | SOx | SOX | 2275050012 | 0.145 | 0.000377
3402 | 24 | Bombardier Learjet 45 | TFE731-2-2B | 1458 | 1AS001 | JB | AIRCRAFT | Styrene | 100425 | 2275050012 | 0.005 | 1.3e-05
1097 | 24 | Bombardier Learjet 45 | TFE731-2-2B | 1458 | 1AS001 | JB | AIRCRAFT | TOG | TOG | 2275050012 | 1.933 | 0.0050258
3513 | 24 | Bombardier Learjet 45 | TFE731-2-2B | 1458 | 1AS001 | JB | AIRCRAFT | Toluene | 108883 | 2275050012 | 0.011 | 2.86e-05
1208 | 24 | Bombardier Learjet 45 | TFE731-2-2B | 1458 | 1AS001 | JB | AIRCRAFT | VOC | VOC | 2275050012 | 1.923 | 0.0049998
61 | 24 | Bombardier Learjet 45 | TFE731-2-2B | 1458 | 1AS001 | JB | GSE | CO | CO | 2275050012 | 0.63 | 0.001638
505 | 24 | Bombardier Learjet 45 | TFE731-2-2B | 1458 | 1AS001 | JB | GSE | NMHC | NMHC | 2275050012 | 0.017 | 4.42e-05
616 | 24 | Bombardier Learjet 45 | TFE731-2-2B | 1458 | 1AS001 | JB | GSE | NOx | NOX | 2275050012 | 0.042 | 0.0001092
727 | 24 | Bombardier Learjet 45 | TFE731-2-2B | 1458 | 1AS001 | JB | GSE | PM 10 | PM10-PRI | 2275050012 | 0.003 | 7.8e-06
838 | 24 | Bombardier Learjet 45 | TFE731-2-2B | 1458 | 1AS001 | JB | GSE | PM 2.5 | PM25-PRI | 2275050012 | 0.003 | 7.8e-06
949 | 24 | Bombardier Learjet 45 | TFE731-2-2B | 1458 | 1AS001 | JB | GSE | SOx | SOX | 2275050012 | 0.006 | 1.56e-05
1060 | 24 | Bombardier Learjet 45 | TFE731-2-2B | 1458 | 1AS001 | JB | GSE | TOG | TOG | 2275050012 | 0.02 | 5.2e-05
3512 | 24 | Bombardier Learjet 45 | TFE731-2-2B | 1458 | 1AS001 | JB | GSE | Toluene | 108883 | 2275050012 | 0.001 | 2.6e-06
1171 | 24 | Bombardier Learjet 45 | TFE731-2-2B | 1458 | 1AS001 | JB | GSE | VOC | VOC | 2275050012 | 0.018 | 4.68e-05
1296 | 25 | Cessna 172 Skyhawk | IO-320-D1AD | 1512 | IO320 | PP | AIRCRAFT | _1_3_Butadiene | 106990 | 2275060011 | 0.003 | 7.8e-06
1629 | 25 | Cessna 172 Skyhawk | IO-320-D1AD | 1512 | IO320 | PP | AIRCRAFT | Acetaldehyde | 75070 | 2275060011 | 0.008 | 2.08e-05
1740 | 25 | Cessna 172 Skyhawk | IO-320-D1AD | 1512 | IO320 | PP | AIRCRAFT | Acrolein | 107028 | 2275060011 | 0.004 | 1.04e-05
1851 | 25 | Cessna 172 Skyhawk | IO-320-D1AD | 1512 | IO320 | PP | AIRCRAFT | Benzene | 71532 | 2275060011 | 0.003 | 7.8e-06
99 | 25 | Cessna 172 Skyhawk | IO-320-D1AD | 1512 | IO320 | PP | AIRCRAFT | CO | CO | 2275060011 | 15.252 | 0.039655
210 | 25 | Cessna 172 Skyhawk | IO-320-D1AD | 1512 | IO320 | PP | AIRCRAFT | CO2 | CO2 | 2275060011 | 44.737 | 0.11632
2184 | 25 | Cessna 172 Skyhawk | IO-320-D1AD | 1512 | IO320 | PP | AIRCRAFT | Formaldehyde | 50000 | 2275060011 | 0.027 | 7.02e-05
2295 | 25 | Cessna 172 Skyhawk | IO-320-D1AD | 1512 | IO320 | PP | AIRCRAFT | Fuel_Consumption | FUEL | 2275060011 | 14.18 | 0.036868
321 | 25 | Cessna 172 Skyhawk | IO-320-D1AD | 1512 | IO320 | PP | AIRCRAFT | H2O | H2O | 2275060011 | 17.54 | 0.045604
432 | 25 | Cessna 172 Skyhawk | IO-320-D1AD | 1512 | IO320 | PP | AIRCRAFT | HC | THC | 2275060011 | 0.196 | 0.0005096
2406 | 25 | Cessna 172 Skyhawk | IO-320-D1AD | 1512 | IO320 | PP | AIRCRAFT | Methane | CH4 | 2275060011 | 0.021 | 5.46e-05
2628 | 25 | Cessna 172 Skyhawk | IO-320-D1AD | 1512 | IO320 | PP | AIRCRAFT | Naphthalene | 91203 | 2275060011 | 0.001 | 2.6e-06
543 | 25 | Cessna 172 Skyhawk | IO-320-D1AD | 1512 | IO320 | PP | AIRCRAFT | NMHC | NMHC | 2275060011 | 0.171 | 0.0004446
654 | 25 | Cessna 172 Skyhawk | IO-320-D1AD | 1512 | IO320 | PP | AIRCRAFT | NOx | NOX | 2275060011 | 0.008 | 2.08e-05
765 | 25 | Cessna 172 Skyhawk | IO-320-D1AD | 1512 | IO320 | PP | AIRCRAFT | PM 10 | PM10-PRI | 2275060011 | 0.044 | 0.0001144
876 | 25 | Cessna 172 Skyhawk | IO-320-D1AD | 1512 | IO320 | PP | AIRCRAFT | PM 2.5 | PM25-PRI | 2275060011 | 0.044 | 0.0001144
3072 | 25 | Cessna 172 Skyhawk | IO-320-D1AD | 1512 | IO320 | PP | AIRCRAFT | PM_VolatileOrganics | PM_VO | 2275060011 | 0.042 | 0.0001092
3183 | 25 | Cessna 172 Skyhawk | IO-320-D1AD | 1512 | IO320 | PP | AIRCRAFT | PM_VolatileSulfates | PM_VS | 2275060011 | 0.001 | 2.6e-06
3294 | 25 | Cessna 172 Skyhawk | IO-320-D1AD | 1512 | IO320 | PP | AIRCRAFT | Propionaldehyde | 123386 | 2275060011 | 0.002 | 5.2e-06
987 | 25 | Cessna 172 Skyhawk | IO-320-D1AD | 1512 | IO320 | PP | AIRCRAFT | SOx | SOX | 2275060011 | 0.018 | 4.68e-05
3405 | 25 | Cessna 172 Skyhawk | IO-320-D1AD | 1512 | IO320 | PP | AIRCRAFT | Styrene | 100425 | 2275060011 | 0.001 | 2.6e-06
1098 | 25 | Cessna 172 Skyhawk | IO-320-D1AD | 1512 | IO320 | PP | AIRCRAFT | TOG | TOG | 2275060011 | 0.192 | 0.0004992
3516 | 25 | Cessna 172 Skyhawk | IO-320-D1AD | 1512 | IO320 | PP | AIRCRAFT | Toluene | 108883 | 2275060011 | 0.001 | 2.6e-06
1209 | 25 | Cessna 172 Skyhawk | IO-320-D1AD | 1512 | IO320 | PP | AIRCRAFT | VOC | VOC | 2275060011 | 0.163 | 0.0004238
62 | 25 | Cessna 172 Skyhawk | IO-320-D1AD | 1512 | IO320 | PP | GSE | CO | CO | 2275060011 | 0.001 | 2.6e-06
506 | 25 | Cessna 172 Skyhawk | IO-320-D1AD | 1512 | IO320 | PP | GSE | NMHC | NMHC | 2275060011 | 0.001 | 2.6e-06
617 | 25 | Cessna 172 Skyhawk | IO-320-D1AD | 1512 | IO320 | PP | GSE | NOx | NOX | 2275060011 | 0.001 | 2.6e-06
1061 | 25 | Cessna 172 Skyhawk | IO-320-D1AD | 1512 | IO320 | PP | GSE | TOG | TOG | 2275060011 | 0.001 | 2.6e-06
1172 | 25 | Cessna 172 Skyhawk | IO-320-D1AD | 1512 | IO320 | PP | GSE | VOC | VOC | 2275060011 | 0.001 | 2.6e-06
1299 | 26 | Cessna 441 Conquest II | TPE331-10 | 1530 | TPE10 | TP | AIRCRAFT | _1_3_Butadiene | 106990 | 2275060012 | 0.002 | 5.2e-06
1632 | 26 | Cessna 441 Conquest II | TPE331-10 | 1530 | TPE10 | TP | AIRCRAFT | Acetaldehyde | 75070 | 2275060012 | 0.006 | 1.56e-05
1743 | 26 | Cessna 441 Conquest II | TPE331-10 | 1530 | TPE10 | TP | AIRCRAFT | Acrolein | 107028 | 2275060012 | 0.003 | 7.8e-06
1854 | 26 | Cessna 441 Conquest II | TPE331-10 | 1530 | TPE10 | TP | AIRCRAFT | Benzene | 71532 | 2275060012 | 0.002 | 5.2e-06
100 | 26 | Cessna 441 Conquest II | TPE331-10 | 1530 | TPE10 | TP | AIRCRAFT | CO | CO | 2275060012 | 1.215 | 0.003159
211 | 26 | Cessna 441 Conquest II | TPE331-10 | 1530 | TPE10 | TP | AIRCRAFT | CO2 | CO2 | 2275060012 | 197.887 | 0.51451
2187 | 26 | Cessna 441 Conquest II | TPE331-10 | 1530 | TPE10 | TP | AIRCRAFT | Formaldehyde | 50000 | 2275060012 | 0.016 | 4.16e-05
2298 | 26 | Cessna 441 Conquest II | TPE331-10 | 1530 | TPE10 | TP | AIRCRAFT | Fuel_Consumption | FUEL | 2275060012 | 62.722 | 0.16308
322 | 26 | Cessna 441 Conquest II | TPE331-10 | 1530 | TPE10 | TP | AIRCRAFT | H2O | H2O | 2275060012 | 77.587 | 0.20173
433 | 26 | Cessna 441 Conquest II | TPE331-10 | 1530 | TPE10 | TP | AIRCRAFT | HC | THC | 2275060012 | 0.112 | 0.0002912
2520 | 26 | Cessna 441 Conquest II | TPE331-10 | 1530 | TPE10 | TP | AIRCRAFT | Methanol | 67561 | 2275060012 | 0.002 | 5.2e-06
2631 | 26 | Cessna 441 Conquest II | TPE331-10 | 1530 | TPE10 | TP | AIRCRAFT | Naphthalene | 91203 | 2275060012 | 0.001 | 2.6e-06
544 | 26 | Cessna 441 Conquest II | TPE331-10 | 1530 | TPE10 | TP | AIRCRAFT | NMHC | NMHC | 2275060012 | 0.129 | 0.0003354
655 | 26 | Cessna 441 Conquest II | TPE331-10 | 1530 | TPE10 | TP | AIRCRAFT | NOx | NOX | 2275060012 | 0.342 | 0.0008892
2853 | 26 | Cessna 441 Conquest II | TPE331-10 | 1530 | TPE10 | TP | AIRCRAFT | Phenol | 108952 | 2275060012 | 0.001 | 2.6e-06
766 | 26 | Cessna 441 Conquest II | TPE331-10 | 1530 | TPE10 | TP | AIRCRAFT | PM 10 | PM10-PRI | 2275060012 | 0.01 | 2.6e-05
877 | 26 | Cessna 441 Conquest II | TPE331-10 | 1530 | TPE10 | TP | AIRCRAFT | PM 2.5 | PM25-PRI | 2275060012 | 0.01 | 2.6e-05
3075 | 26 | Cessna 441 Conquest II | TPE331-10 | 1530 | TPE10 | TP | AIRCRAFT | PM_VolatileOrganics | PM_VO | 2275060012 | 0.004 | 1.04e-05
3186 | 26 | Cessna 441 Conquest II | TPE331-10 | 1530 | TPE10 | TP | AIRCRAFT | PM_VolatileSulfates | PM_VS | 2275060012 | 0.007 | 1.82e-05
3297 | 26 | Cessna 441 Conquest II | TPE331-10 | 1530 | TPE10 | TP | AIRCRAFT | Propionaldehyde | 123386 | 2275060012 | 0.001 | 2.6e-06
988 | 26 | Cessna 441 Conquest II | TPE331-10 | 1530 | TPE10 | TP | AIRCRAFT | SOx | SOX | 2275060012 | 0.081 | 0.0002106
1099 | 26 | Cessna 441 Conquest II | TPE331-10 | 1530 | TPE10 | TP | AIRCRAFT | TOG | TOG | 2275060012 | 0.129 | 0.0003354
3519 | 26 | Cessna 441 Conquest II | TPE331-10 | 1530 | TPE10 | TP | AIRCRAFT | Toluene | 108883 | 2275060012 | 0.001 | 2.6e-06
1210 | 26 | Cessna 441 Conquest II | TPE331-10 | 1530 | TPE10 | TP | AIRCRAFT | VOC | VOC | 2275060012 | 0.129 | 0.0003354
63 | 26 | Cessna 441 Conquest II | TPE331-10 | 1530 | TPE10 | TP | GSE | CO | CO | 2275060012 | 0.004 | 1.04e-05
507 | 26 | Cessna 441 Conquest II | TPE331-10 | 1530 | TPE10 | TP | GSE | NMHC | NMHC | 2275060012 | 0.004 | 1.04e-05
618 | 26 | Cessna 441 Conquest II | TPE331-10 | 1530 | TPE10 | TP | GSE | NOx | NOX | 2275060012 | 0.009 | 2.34e-05
1062 | 26 | Cessna 441 Conquest II | TPE331-10 | 1530 | TPE10 | TP | GSE | TOG | TOG | 2275060012 | 0.005 | 1.3e-05
1173 | 26 | Cessna 441 Conquest II | TPE331-10 | 1530 | TPE10 | TP | GSE | VOC | VOC | 2275060012 | 0.005 | 1.3e-05
1302 | 27 | Cessna 500 Citation I | JT15D-1 series | 1539 | 1PW035 | JB | AIRCRAFT | _1_3_Butadiene | 106990 | 2275060012 | 0.071 | 0.0001846
1413 | 27 | Cessna 500 Citation I | JT15D-1 series | 1539 | 1PW035 | JB | AIRCRAFT | _1_Methylnaphthalene | 90120 | 2275060012 | 0.01 | 2.6e-05
1524 | 27 | Cessna 500 Citation I | JT15D-1 series | 1539 | 1PW035 | JB | AIRCRAFT | _2_Methylnaphthalene | 91576 | 2275060012 | 0.009 | 2.34e-05
1635 | 27 | Cessna 500 Citation I | JT15D-1 series | 1539 | 1PW035 | JB | AIRCRAFT | Acetaldehyde | 75070 | 2275060012 | 0.179 | 0.0004654
1746 | 27 | Cessna 500 Citation I | JT15D-1 series | 1539 | 1PW035 | JB | AIRCRAFT | Acrolein | 107028 | 2275060012 | 0.103 | 0.0002678
1857 | 27 | Cessna 500 Citation I | JT15D-1 series | 1539 | 1PW035 | JB | AIRCRAFT | Benzene | 71532 | 2275060012 | 0.07 | 0.000182
101 | 27 | Cessna 500 Citation I | JT15D-1 series | 1539 | 1PW035 | JB | AIRCRAFT | CO | CO | 2275060012 | 10.117 | 0.026304
212 | 27 | Cessna 500 Citation I | JT15D-1 series | 1539 | 1PW035 | JB | AIRCRAFT | CO2 | CO2 | 2275060012 | 355.216 | 0.92356
2079 | 27 | Cessna 500 Citation I | JT15D-1 series | 1539 | 1PW035 | JB | AIRCRAFT | Ethylbenzene | 100414 | 2275060012 | 0.007 | 1.82e-05
2190 | 27 | Cessna 500 Citation I | JT15D-1 series | 1539 | 1PW035 | JB | AIRCRAFT | Formaldehyde | 50000 | 2275060012 | 0.515 | 0.001339
2301 | 27 | Cessna 500 Citation I | JT15D-1 series | 1539 | 1PW035 | JB | AIRCRAFT | Fuel_Consumption | FUEL | 2275060012 | 112.588 | 0.29273
323 | 27 | Cessna 500 Citation I | JT15D-1 series | 1539 | 1PW035 | JB | AIRCRAFT | H2O | H2O | 2275060012 | 139.272 | 0.36211
434 | 27 | Cessna 500 Citation I | JT15D-1 series | 1539 | 1PW035 | JB | AIRCRAFT | HC | THC | 2275060012 | 3.758 | 0.0097708
2523 | 27 | Cessna 500 Citation I | JT15D-1 series | 1539 | 1PW035 | JB | AIRCRAFT | Methanol | 67561 | 2275060012 | 0.076 | 0.0001976
2634 | 27 | Cessna 500 Citation I | JT15D-1 series | 1539 | 1PW035 | JB | AIRCRAFT | Naphthalene | 91203 | 2275060012 | 0.023 | 5.98e-05
545 | 27 | Cessna 500 Citation I | JT15D-1 series | 1539 | 1PW035 | JB | AIRCRAFT | NMHC | NMHC | 2275060012 | 4.345 | 0.011297
656 | 27 | Cessna 500 Citation I | JT15D-1 series | 1539 | 1PW035 | JB | AIRCRAFT | NOx | NOX | 2275060012 | 0.386 | 0.0010036
2745 | 27 | Cessna 500 Citation I | JT15D-1 series | 1539 | 1PW035 | JB | AIRCRAFT | o_Xylene | 95476 | 2275060012 | 0.007 | 1.82e-05
2856 | 27 | Cessna 500 Citation I | JT15D-1 series | 1539 | 1PW035 | JB | AIRCRAFT | Phenol | 108952 | 2275060012 | 0.03 | 7.8e-05
767 | 27 | Cessna 500 Citation I | JT15D-1 series | 1539 | 1PW035 | JB | AIRCRAFT | PM 10 | PM10-PRI | 2275060012 | 0.094 | 0.0002444
878 | 27 | Cessna 500 Citation I | JT15D-1 series | 1539 | 1PW035 | JB | AIRCRAFT | PM 2.5 | PM25-PRI | 2275060012 | 0.094 | 0.0002444
2967 | 27 | Cessna 500 Citation I | JT15D-1 series | 1539 | 1PW035 | JB | AIRCRAFT | PM_NonVolatile | PM_NV | 2275060012 | 0.005 | 1.3e-05
3078 | 27 | Cessna 500 Citation I | JT15D-1 series | 1539 | 1PW035 | JB | AIRCRAFT | PM_VolatileOrganics | PM_VO | 2275060012 | 0.077 | 0.0002002
3189 | 27 | Cessna 500 Citation I | JT15D-1 series | 1539 | 1PW035 | JB | AIRCRAFT | PM_VolatileSulfates | PM_VS | 2275060012 | 0.012 | 3.12e-05
3300 | 27 | Cessna 500 Citation I | JT15D-1 series | 1539 | 1PW035 | JB | AIRCRAFT | Propionaldehyde | 123386 | 2275060012 | 0.03 | 7.8e-05
989 | 27 | Cessna 500 Citation I | JT15D-1 series | 1539 | 1PW035 | JB | AIRCRAFT | SOx | SOX | 2275060012 | 0.145 | 0.000377
3411 | 27 | Cessna 500 Citation I | JT15D-1 series | 1539 | 1PW035 | JB | AIRCRAFT | Styrene | 100425 | 2275060012 | 0.013 | 3.38e-05
1100 | 27 | Cessna 500 Citation I | JT15D-1 series | 1539 | 1PW035 | JB | AIRCRAFT | TOG | TOG | 2275060012 | 4.345 | 0.011297
3522 | 27 | Cessna 500 Citation I | JT15D-1 series | 1539 | 1PW035 | JB | AIRCRAFT | Toluene | 108883 | 2275060012 | 0.027 | 7.02e-05
1211 | 27 | Cessna 500 Citation I | JT15D-1 series | 1539 | 1PW035 | JB | AIRCRAFT | VOC | VOC | 2275060012 | 4.323 | 0.01124
64 | 27 | Cessna 500 Citation I | JT15D-1 series | 1539 | 1PW035 | JB | GSE | CO | CO | 2275060012 | 0.631 | 0.0016406
508 | 27 | Cessna 500 Citation I | JT15D-1 series | 1539 | 1PW035 | JB | GSE | NMHC | NMHC | 2275060012 | 0.018 | 4.68e-05
619 | 27 | Cessna 500 Citation I | JT15D-1 series | 1539 | 1PW035 | JB | GSE | NOx | NOX | 2275060012 | 0.044 | 0.0001144
730 | 27 | Cessna 500 Citation I | JT15D-1 series | 1539 | 1PW035 | JB | GSE | PM 10 | PM10-PRI | 2275060012 | 0.003 | 7.8e-06
841 | 27 | Cessna 500 Citation I | JT15D-1 series | 1539 | 1PW035 | JB | GSE | PM 2.5 | PM25-PRI | 2275060012 | 0.003 | 7.8e-06
952 | 27 | Cessna 500 Citation I | JT15D-1 series | 1539 | 1PW035 | JB | GSE | SOx | SOX | 2275060012 | 0.006 | 1.56e-05
1063 | 27 | Cessna 500 Citation I | JT15D-1 series | 1539 | 1PW035 | JB | GSE | TOG | TOG | 2275060012 | 0.02 | 5.2e-05
3521 | 27 | Cessna 500 Citation I | JT15D-1 series | 1539 | 1PW035 | JB | GSE | Toluene | 108883 | 2275060012 | 0.001 | 2.6e-06
1174 | 27 | Cessna 500 Citation I | JT15D-1 series | 1539 | 1PW035 | JB | GSE | VOC | VOC | 2275060012 | 0.019 | 4.94e-05
1305 | 28 | Cessna 525 CitationJet | JT15D-1 series | 1542 | 1PW035 | JB | AIRCRAFT | _1_3_Butadiene | 106990 | 2275050012 | 0.071 | 0.0001846
1416 | 28 | Cessna 525 CitationJet | JT15D-1 series | 1542 | 1PW035 | JB | AIRCRAFT | _1_Methylnaphthalene | 90120 | 2275050012 | 0.01 | 2.6e-05
1527 | 28 | Cessna 525 CitationJet | JT15D-1 series | 1542 | 1PW035 | JB | AIRCRAFT | _2_Methylnaphthalene | 91576 | 2275050012 | 0.009 | 2.34e-05
1638 | 28 | Cessna 525 CitationJet | JT15D-1 series | 1542 | 1PW035 | JB | AIRCRAFT | Acetaldehyde | 75070 | 2275050012 | 0.18 | 0.000468
1749 | 28 | Cessna 525 CitationJet | JT15D-1 series | 1542 | 1PW035 | JB | AIRCRAFT | Acrolein | 107028 | 2275050012 | 0.103 | 0.0002678
1860 | 28 | Cessna 525 CitationJet | JT15D-1 series | 1542 | 1PW035 | JB | AIRCRAFT | Benzene | 71532 | 2275050012 | 0.071 | 0.0001846
102 | 28 | Cessna 525 CitationJet | JT15D-1 series | 1542 | 1PW035 | JB | AIRCRAFT | CO | CO | 2275050012 | 10.139 | 0.026361
213 | 28 | Cessna 525 CitationJet | JT15D-1 series | 1542 | 1PW035 | JB | AIRCRAFT | CO2 | CO2 | 2275050012 | 325.328 | 0.84585
2082 | 28 | Cessna 525 CitationJet | JT15D-1 series | 1542 | 1PW035 | JB | AIRCRAFT | Ethylbenzene | 100414 | 2275050012 | 0.007 | 1.82e-05
2193 | 28 | Cessna 525 CitationJet | JT15D-1 series | 1542 | 1PW035 | JB | AIRCRAFT | Formaldehyde | 50000 | 2275050012 | 0.519 | 0.0013494
2304 | 28 | Cessna 525 CitationJet | JT15D-1 series | 1542 | 1PW035 | JB | AIRCRAFT | Fuel_Consumption | FUEL | 2275050012 | 103.115 | 0.2681
324 | 28 | Cessna 525 CitationJet | JT15D-1 series | 1542 | 1PW035 | JB | AIRCRAFT | H2O | H2O | 2275050012 | 127.553 | 0.33164
435 | 28 | Cessna 525 CitationJet | JT15D-1 series | 1542 | 1PW035 | JB | AIRCRAFT | HC | THC | 2275050012 | 3.786 | 0.0098436
2526 | 28 | Cessna 525 CitationJet | JT15D-1 series | 1542 | 1PW035 | JB | AIRCRAFT | Methanol | 67561 | 2275050012 | 0.076 | 0.0001976
2637 | 28 | Cessna 525 CitationJet | JT15D-1 series | 1542 | 1PW035 | JB | AIRCRAFT | Naphthalene | 91203 | 2275050012 | 0.023 | 5.98e-05
546 | 28 | Cessna 525 CitationJet | JT15D-1 series | 1542 | 1PW035 | JB | AIRCRAFT | NMHC | NMHC | 2275050012 | 4.377 | 0.01138
657 | 28 | Cessna 525 CitationJet | JT15D-1 series | 1542 | 1PW035 | JB | AIRCRAFT | NOx | NOX | 2275050012 | 0.316 | 0.0008216
2748 | 28 | Cessna 525 CitationJet | JT15D-1 series | 1542 | 1PW035 | JB | AIRCRAFT | o_Xylene | 95476 | 2275050012 | 0.007 | 1.82e-05
2859 | 28 | Cessna 525 CitationJet | JT15D-1 series | 1542 | 1PW035 | JB | AIRCRAFT | Phenol | 108952 | 2275050012 | 0.031 | 8.06e-05
768 | 28 | Cessna 525 CitationJet | JT15D-1 series | 1542 | 1PW035 | JB | AIRCRAFT | PM 10 | PM10-PRI | 2275050012 | 0.089 | 0.0002314
879 | 28 | Cessna 525 CitationJet | JT15D-1 series | 1542 | 1PW035 | JB | AIRCRAFT | PM 2.5 | PM25-PRI | 2275050012 | 0.089 | 0.0002314
2970 | 28 | Cessna 525 CitationJet | JT15D-1 series | 1542 | 1PW035 | JB | AIRCRAFT | PM_NonVolatile | PM_NV | 2275050012 | 0.005 | 1.3e-05
3081 | 28 | Cessna 525 CitationJet | JT15D-1 series | 1542 | 1PW035 | JB | AIRCRAFT | PM_VolatileOrganics | PM_VO | 2275050012 | 0.074 | 0.0001924
3192 | 28 | Cessna 525 CitationJet | JT15D-1 series | 1542 | 1PW035 | JB | AIRCRAFT | PM_VolatileSulfates | PM_VS | 2275050012 | 0.011 | 2.86e-05
3303 | 28 | Cessna 525 CitationJet | JT15D-1 series | 1542 | 1PW035 | JB | AIRCRAFT | Propionaldehyde | 123386 | 2275050012 | 0.031 | 8.06e-05
990 | 28 | Cessna 525 CitationJet | JT15D-1 series | 1542 | 1PW035 | JB | AIRCRAFT | SOx | SOX | 2275050012 | 0.133 | 0.0003458
3414 | 28 | Cessna 525 CitationJet | JT15D-1 series | 1542 | 1PW035 | JB | AIRCRAFT | Styrene | 100425 | 2275050012 | 0.013 | 3.38e-05
1101 | 28 | Cessna 525 CitationJet | JT15D-1 series | 1542 | 1PW035 | JB | AIRCRAFT | TOG | TOG | 2275050012 | 4.377 | 0.01138
3525 | 28 | Cessna 525 CitationJet | JT15D-1 series | 1542 | 1PW035 | JB | AIRCRAFT | Toluene | 108883 | 2275050012 | 0.027 | 7.02e-05
1212 | 28 | Cessna 525 CitationJet | JT15D-1 series | 1542 | 1PW035 | JB | AIRCRAFT | VOC | VOC | 2275050012 | 4.354 | 0.01132
65 | 28 | Cessna 525 CitationJet | JT15D-1 series | 1542 | 1PW035 | JB | GSE | CO | CO | 2275050012 | 0.631 | 0.0016406
509 | 28 | Cessna 525 CitationJet | JT15D-1 series | 1542 | 1PW035 | JB | GSE | NMHC | NMHC | 2275050012 | 0.018 | 4.68e-05
620 | 28 | Cessna 525 CitationJet | JT15D-1 series | 1542 | 1PW035 | JB | GSE | NOx | NOX | 2275050012 | 0.044 | 0.0001144
731 | 28 | Cessna 525 CitationJet | JT15D-1 series | 1542 | 1PW035 | JB | GSE | PM 10 | PM10-PRI | 2275050012 | 0.003 | 7.8e-06
842 | 28 | Cessna 525 CitationJet | JT15D-1 series | 1542 | 1PW035 | JB | GSE | PM 2.5 | PM25-PRI | 2275050012 | 0.003 | 7.8e-06
953 | 28 | Cessna 525 CitationJet | JT15D-1 series | 1542 | 1PW035 | JB | GSE | SOx | SOX | 2275050012 | 0.006 | 1.56e-05
1064 | 28 | Cessna 525 CitationJet | JT15D-1 series | 1542 | 1PW035 | JB | GSE | TOG | TOG | 2275050012 | 0.02 | 5.2e-05
3524 | 28 | Cessna 525 CitationJet | JT15D-1 series | 1542 | 1PW035 | JB | GSE | Toluene | 108883 | 2275050012 | 0.001 | 2.6e-06
1175 | 28 | Cessna 525 CitationJet | JT15D-1 series | 1542 | 1PW035 | JB | GSE | VOC | VOC | 2275050012 | 0.019 | 4.94e-05
1308 | 29 | Cessna 560 Citation XLS | JT15D-5, -5A, -5B | 1551 | 1PW037 | JB | AIRCRAFT | _1_3_Butadiene | 106990 | 2275050012 | 0.217 | 0.0005642
1419 | 29 | Cessna 560 Citation XLS | JT15D-5, -5A, -5B | 1551 | 1PW037 | JB | AIRCRAFT | _1_Methylnaphthalene | 90120 | 2275050012 | 0.032 | 8.32e-05
1530 | 29 | Cessna 560 Citation XLS | JT15D-5, -5A, -5B | 1551 | 1PW037 | JB | AIRCRAFT | _2_Methylnaphthalene | 91576 | 2275050012 | 0.026 | 6.76e-05
1641 | 29 | Cessna 560 Citation XLS | JT15D-5, -5A, -5B | 1551 | 1PW037 | JB | AIRCRAFT | Acetaldehyde | 75070 | 2275050012 | 0.549 | 0.0014274
1752 | 29 | Cessna 560 Citation XLS | JT15D-5, -5A, -5B | 1551 | 1PW037 | JB | AIRCRAFT | Acrolein | 107028 | 2275050012 | 0.315 | 0.000819
1863 | 29 | Cessna 560 Citation XLS | JT15D-5, -5A, -5B | 1551 | 1PW037 | JB | AIRCRAFT | Benzene | 71532 | 2275050012 | 0.216 | 0.0005616
103 | 29 | Cessna 560 Citation XLS | JT15D-5, -5A, -5B | 1551 | 1PW037 | JB | AIRCRAFT | CO | CO | 2275050012 | 11.856 | 0.030826
214 | 29 | Cessna 560 Citation XLS | JT15D-5, -5A, -5B | 1551 | 1PW037 | JB | AIRCRAFT | CO2 | CO2 | 2275050012 | 399.534 | 1.0388
2085 | 29 | Cessna 560 Citation XLS | JT15D-5, -5A, -5B | 1551 | 1PW037 | JB | AIRCRAFT | Ethylbenzene | 100414 | 2275050012 | 0.022 | 5.72e-05
2196 | 29 | Cessna 560 Citation XLS | JT15D-5, -5A, -5B | 1551 | 1PW037 | JB | AIRCRAFT | Formaldehyde | 50000 | 2275050012 | 1.581 | 0.0041106
2307 | 29 | Cessna 560 Citation XLS | JT15D-5, -5A, -5B | 1551 | 1PW037 | JB | AIRCRAFT | Fuel_Consumption | FUEL | 2275050012 | 126.635 | 0.32925
325 | 29 | Cessna 560 Citation XLS | JT15D-5, -5A, -5B | 1551 | 1PW037 | JB | AIRCRAFT | H2O | H2O | 2275050012 | 156.648 | 0.40728
436 | 29 | Cessna 560 Citation XLS | JT15D-5, -5A, -5B | 1551 | 1PW037 | JB | AIRCRAFT | HC | THC | 2275050012 | 11.249 | 0.029247
2529 | 29 | Cessna 560 Citation XLS | JT15D-5, -5A, -5B | 1551 | 1PW037 | JB | AIRCRAFT | Methanol | 67561 | 2275050012 | 0.232 | 0.0006032
2640 | 29 | Cessna 560 Citation XLS | JT15D-5, -5A, -5B | 1551 | 1PW037 | JB | AIRCRAFT | Naphthalene | 91203 | 2275050012 | 0.069 | 0.0001794
547 | 29 | Cessna 560 Citation XLS | JT15D-5, -5A, -5B | 1551 | 1PW037 | JB | AIRCRAFT | NMHC | NMHC | 2275050012 | 13.007 | 0.033818
658 | 29 | Cessna 560 Citation XLS | JT15D-5, -5A, -5B | 1551 | 1PW037 | JB | AIRCRAFT | NOx | NOX | 2275050012 | 0.421 | 0.0010946
2751 | 29 | Cessna 560 Citation XLS | JT15D-5, -5A, -5B | 1551 | 1PW037 | JB | AIRCRAFT | o_Xylene | 95476 | 2275050012 | 0.021 | 5.46e-05
2862 | 29 | Cessna 560 Citation XLS | JT15D-5, -5A, -5B | 1551 | 1PW037 | JB | AIRCRAFT | Phenol | 108952 | 2275050012 | 0.093 | 0.0002418
769 | 29 | Cessna 560 Citation XLS | JT15D-5, -5A, -5B | 1551 | 1PW037 | JB | AIRCRAFT | PM 10 | PM10-PRI | 2275050012 | 0.256 | 0.0006656
880 | 29 | Cessna 560 Citation XLS | JT15D-5, -5A, -5B | 1551 | 1PW037 | JB | AIRCRAFT | PM 2.5 | PM25-PRI | 2275050012 | 0.256 | 0.0006656
2973 | 29 | Cessna 560 Citation XLS | JT15D-5, -5A, -5B | 1551 | 1PW037 | JB | AIRCRAFT | PM_NonVolatile | PM_NV | 2275050012 | 0.007 | 1.82e-05
3084 | 29 | Cessna 560 Citation XLS | JT15D-5, -5A, -5B | 1551 | 1PW037 | JB | AIRCRAFT | PM_VolatileOrganics | PM_VO | 2275050012 | 0.235 | 0.000611
3195 | 29 | Cessna 560 Citation XLS | JT15D-5, -5A, -5B | 1551 | 1PW037 | JB | AIRCRAFT | PM_VolatileSulfates | PM_VS | 2275050012 | 0.013 | 3.38e-05
3306 | 29 | Cessna 560 Citation XLS | JT15D-5, -5A, -5B | 1551 | 1PW037 | JB | AIRCRAFT | Propionaldehyde | 123386 | 2275050012 | 0.093 | 0.0002418
991 | 29 | Cessna 560 Citation XLS | JT15D-5, -5A, -5B | 1551 | 1PW037 | JB | AIRCRAFT | SOx | SOX | 2275050012 | 0.164 | 0.0004264
3417 | 29 | Cessna 560 Citation XLS | JT15D-5, -5A, -5B | 1551 | 1PW037 | JB | AIRCRAFT | Styrene | 100425 | 2275050012 | 0.04 | 0.000104
1102 | 29 | Cessna 560 Citation XLS | JT15D-5, -5A, -5B | 1551 | 1PW037 | JB | AIRCRAFT | TOG | TOG | 2275050012 | 13.007 | 0.033818
3528 | 29 | Cessna 560 Citation XLS | JT15D-5, -5A, -5B | 1551 | 1PW037 | JB | AIRCRAFT | Toluene | 108883 | 2275050012 | 0.082 | 0.0002132
1213 | 29 | Cessna 560 Citation XLS | JT15D-5, -5A, -5B | 1551 | 1PW037 | JB | AIRCRAFT | VOC | VOC | 2275050012 | 12.939 | 0.033641
66 | 29 | Cessna 560 Citation XLS | JT15D-5, -5A, -5B | 1551 | 1PW037 | JB | GSE | CO | CO | 2275050012 | 0.631 | 0.0016406
510 | 29 | Cessna 560 Citation XLS | JT15D-5, -5A, -5B | 1551 | 1PW037 | JB | GSE | NMHC | NMHC | 2275050012 | 0.018 | 4.68e-05
621 | 29 | Cessna 560 Citation XLS | JT15D-5, -5A, -5B | 1551 | 1PW037 | JB | GSE | NOx | NOX | 2275050012 | 0.044 | 0.0001144
732 | 29 | Cessna 560 Citation XLS | JT15D-5, -5A, -5B | 1551 | 1PW037 | JB | GSE | PM 10 | PM10-PRI | 2275050012 | 0.003 | 7.8e-06
843 | 29 | Cessna 560 Citation XLS | JT15D-5, -5A, -5B | 1551 | 1PW037 | JB | GSE | PM 2.5 | PM25-PRI | 2275050012 | 0.003 | 7.8e-06
954 | 29 | Cessna 560 Citation XLS | JT15D-5, -5A, -5B | 1551 | 1PW037 | JB | GSE | SOx | SOX | 2275050012 | 0.006 | 1.56e-05
1065 | 29 | Cessna 560 Citation XLS | JT15D-5, -5A, -5B | 1551 | 1PW037 | JB | GSE | TOG | TOG | 2275050012 | 0.02 | 5.2e-05
3527 | 29 | Cessna 560 Citation XLS | JT15D-5, -5A, -5B | 1551 | 1PW037 | JB | GSE | Toluene | 108883 | 2275050012 | 0.001 | 2.6e-06
1176 | 29 | Cessna 560 Citation XLS | JT15D-5, -5A, -5B | 1551 | 1PW037 | JB | GSE | VOC | VOC | 2275050012 | 0.019 | 4.94e-05
1311 | 30 | Dassault Falcon 2000 | PW308C | 1588 | 7PW080 | JB | AIRCRAFT | _1_3_Butadiene | 106990 | 2275050012 | 0.022 | 5.72e-05
1422 | 30 | Dassault Falcon 2000 | PW308C | 1588 | 7PW080 | JB | AIRCRAFT | _1_Methylnaphthalene | 90120 | 2275050012 | 0.003 | 7.8e-06
1533 | 30 | Dassault Falcon 2000 | PW308C | 1588 | 7PW080 | JB | AIRCRAFT | _2_Methylnaphthalene | 91576 | 2275050012 | 0.003 | 7.8e-06
1644 | 30 | Dassault Falcon 2000 | PW308C | 1588 | 7PW080 | JB | AIRCRAFT | Acetaldehyde | 75070 | 2275050012 | 0.057 | 0.0001482
1755 | 30 | Dassault Falcon 2000 | PW308C | 1588 | 7PW080 | JB | AIRCRAFT | Acrolein | 107028 | 2275050012 | 0.033 | 8.58e-05
1866 | 30 | Dassault Falcon 2000 | PW308C | 1588 | 7PW080 | JB | AIRCRAFT | Benzene | 71532 | 2275050012 | 0.022 | 5.72e-05
104 | 30 | Dassault Falcon 2000 | PW308C | 1588 | 7PW080 | JB | AIRCRAFT | CO | CO | 2275050012 | 8.54 | 0.022204
215 | 30 | Dassault Falcon 2000 | PW308C | 1588 | 7PW080 | JB | AIRCRAFT | CO2 | CO2 | 2275050012 | 1125.726 | 2.9269
2088 | 30 | Dassault Falcon 2000 | PW308C | 1588 | 7PW080 | JB | AIRCRAFT | Ethylbenzene | 100414 | 2275050012 | 0.002 | 5.2e-06
2199 | 30 | Dassault Falcon 2000 | PW308C | 1588 | 7PW080 | JB | AIRCRAFT | Formaldehyde | 50000 | 2275050012 | 0.164 | 0.0004264
2310 | 30 | Dassault Falcon 2000 | PW308C | 1588 | 7PW080 | JB | AIRCRAFT | Fuel_Consumption | FUEL | 2275050012 | 356.807 | 0.9277
326 | 30 | Dassault Falcon 2000 | PW308C | 1588 | 7PW080 | JB | AIRCRAFT | H2O | H2O | 2275050012 | 441.37 | 1.1476
437 | 30 | Dassault Falcon 2000 | PW308C | 1588 | 7PW080 | JB | AIRCRAFT | HC | THC | 2275050012 | 1.382 | 0.0035932
2532 | 30 | Dassault Falcon 2000 | PW308C | 1588 | 7PW080 | JB | AIRCRAFT | Methanol | 67561 | 2275050012 | 0.024 | 6.24e-05
2643 | 30 | Dassault Falcon 2000 | PW308C | 1588 | 7PW080 | JB | AIRCRAFT | Naphthalene | 91203 | 2275050012 | 0.007 | 1.82e-05
548 | 30 | Dassault Falcon 2000 | PW308C | 1588 | 7PW080 | JB | AIRCRAFT | NMHC | NMHC | 2275050012 | 1.598 | 0.0041548
659 | 30 | Dassault Falcon 2000 | PW308C | 1588 | 7PW080 | JB | AIRCRAFT | NOx | NOX | 2275050012 | 2.547 | 0.0066222
2754 | 30 | Dassault Falcon 2000 | PW308C | 1588 | 7PW080 | JB | AIRCRAFT | o_Xylene | 95476 | 2275050012 | 0.002 | 5.2e-06
2865 | 30 | Dassault Falcon 2000 | PW308C | 1588 | 7PW080 | JB | AIRCRAFT | Phenol | 108952 | 2275050012 | 0.01 | 2.6e-05
770 | 30 | Dassault Falcon 2000 | PW308C | 1588 | 7PW080 | JB | AIRCRAFT | PM 10 | PM10-PRI | 2275050012 | 0.084 | 0.0002184
881 | 30 | Dassault Falcon 2000 | PW308C | 1588 | 7PW080 | JB | AIRCRAFT | PM 2.5 | PM25-PRI | 2275050012 | 0.084 | 0.0002184
2976 | 30 | Dassault Falcon 2000 | PW308C | 1588 | 7PW080 | JB | AIRCRAFT | PM_NonVolatile | PM_NV | 2275050012 | 0.017 | 4.42e-05
3087 | 30 | Dassault Falcon 2000 | PW308C | 1588 | 7PW080 | JB | AIRCRAFT | PM_VolatileOrganics | PM_VO | 2275050012 | 0.029 | 7.54e-05
3198 | 30 | Dassault Falcon 2000 | PW308C | 1588 | 7PW080 | JB | AIRCRAFT | PM_VolatileSulfates | PM_VS | 2275050012 | 0.037 | 9.62e-05
3309 | 30 | Dassault Falcon 2000 | PW308C | 1588 | 7PW080 | JB | AIRCRAFT | Propionaldehyde | 123386 | 2275050012 | 0.01 | 2.6e-05
992 | 30 | Dassault Falcon 2000 | PW308C | 1588 | 7PW080 | JB | AIRCRAFT | SOx | SOX | 2275050012 | 0.461 | 0.0011986
3420 | 30 | Dassault Falcon 2000 | PW308C | 1588 | 7PW080 | JB | AIRCRAFT | Styrene | 100425 | 2275050012 | 0.004 | 1.04e-05
1103 | 30 | Dassault Falcon 2000 | PW308C | 1588 | 7PW080 | JB | AIRCRAFT | TOG | TOG | 2275050012 | 1.598 | 0.0041548
3531 | 30 | Dassault Falcon 2000 | PW308C | 1588 | 7PW080 | JB | AIRCRAFT | Toluene | 108883 | 2275050012 | 0.009 | 2.34e-05
1214 | 30 | Dassault Falcon 2000 | PW308C | 1588 | 7PW080 | JB | AIRCRAFT | VOC | VOC | 2275050012 | 1.59 | 0.004134
1642 | 30 | Dassault Falcon 2000 | PW308C | 1588 | 7PW080 | JB | APU(s) | Acetaldehyde | 75070 | 2275070000 | 0.001 | 2.6e-06
1753 | 30 | Dassault Falcon 2000 | PW308C | 1588 | 7PW080 | JB | APU(s) | Acrolein | 107028 | 2275070000 | 0.001 | 2.6e-06
30 | 30 | Dassault Falcon 2000 | PW308C | 1588 | 7PW080 | JB | APU(s) | CO | CO | 2275070000 | 0.228 | 0.0005928
2197 | 30 | Dassault Falcon 2000 | PW308C | 1588 | 7PW080 | JB | APU(s) | Formaldehyde | 50000 | 2275070000 | 0.003 | 7.8e-06
363 | 30 | Dassault Falcon 2000 | PW308C | 1588 | 7PW080 | JB | APU(s) | HC | THC | 2275070000 | 0.022 | 5.72e-05
474 | 30 | Dassault Falcon 2000 | PW308C | 1588 | 7PW080 | JB | APU(s) | NMHC | NMHC | 2275070000 | 0.025 | 6.5e-05
585 | 30 | Dassault Falcon 2000 | PW308C | 1588 | 7PW080 | JB | APU(s) | NOx | NOX | 2275070000 | 0.162 | 0.0004212
696 | 30 | Dassault Falcon 2000 | PW308C | 1588 | 7PW080 | JB | APU(s) | PM 10 | PM10-PRI | 2275070000 | 0.032 | 8.32e-05
807 | 30 | Dassault Falcon 2000 | PW308C | 1588 | 7PW080 | JB | APU(s) | PM 2.5 | PM25-PRI | 2275070000 | 0.032 | 8.32e-05
918 | 30 | Dassault Falcon 2000 | PW308C | 1588 | 7PW080 | JB | APU(s) | SOx | SOX | 2275070000 | 0.035 | 9.1e-05
1029 | 30 | Dassault Falcon 2000 | PW308C | 1588 | 7PW080 | JB | APU(s) | TOG | TOG | 2275070000 | 0.025 | 6.5e-05
1140 | 30 | Dassault Falcon 2000 | PW308C | 1588 | 7PW080 | JB | APU(s) | VOC | VOC | 2275070000 | 0.025 | 6.5e-05
67 | 30 | Dassault Falcon 2000 | PW308C | 1588 | 7PW080 | JB | GSE | CO | CO | 2275050012 | 0.947 | 0.0024622
2420 | 30 | Dassault Falcon 2000 | PW308C | 1588 | 7PW080 | JB | GSE | Methane | CH4 | 2275050012 | 0.001 | 2.6e-06
511 | 30 | Dassault Falcon 2000 | PW308C | 1588 | 7PW080 | JB | GSE | NMHC | NMHC | 2275050012 | 0.027 | 7.02e-05
622 | 30 | Dassault Falcon 2000 | PW308C | 1588 | 7PW080 | JB | GSE | NOx | NOX | 2275050012 | 0.066 | 0.0001716
733 | 30 | Dassault Falcon 2000 | PW308C | 1588 | 7PW080 | JB | GSE | PM 10 | PM10-PRI | 2275050012 | 0.005 | 1.3e-05
844 | 30 | Dassault Falcon 2000 | PW308C | 1588 | 7PW080 | JB | GSE | PM 2.5 | PM25-PRI | 2275050012 | 0.004 | 1.04e-05
955 | 30 | Dassault Falcon 2000 | PW308C | 1588 | 7PW080 | JB | GSE | SOx | SOX | 2275050012 | 0.009 | 2.34e-05
1066 | 30 | Dassault Falcon 2000 | PW308C | 1588 | 7PW080 | JB | GSE | TOG | TOG | 2275050012 | 0.031 | 8.06e-05
3530 | 30 | Dassault Falcon 2000 | PW308C | 1588 | 7PW080 | JB | GSE | Toluene | 108883 | 2275050012 | 0.001 | 2.6e-06
1177 | 30 | Dassault Falcon 2000 | PW308C | 1588 | 7PW080 | JB | GSE | VOC | VOC | 2275050012 | 0.028 | 7.28e-05
1314 | 31 | de Havilland DHC-6-200 Twin Otter | PT6A-20 | 1604 | PT6A20 | TP | AIRCRAFT | _1_3_Butadiene | 106990 | 2275060012 | 0.002 | 5.2e-06
1647 | 31 | de Havilland DHC-6-200 Twin Otter | PT6A-20 | 1604 | PT6A20 | TP | AIRCRAFT | Acetaldehyde | 75070 | 2275060012 | 0.006 | 1.56e-05
1758 | 31 | de Havilland DHC-6-200 Twin Otter | PT6A-20 | 1604 | PT6A20 | TP | AIRCRAFT | Acrolein | 107028 | 2275060012 | 0.003 | 7.8e-06
1869 | 31 | de Havilland DHC-6-200 Twin Otter | PT6A-20 | 1604 | PT6A20 | TP | AIRCRAFT | Benzene | 71532 | 2275060012 | 0.002 | 5.2e-06
105 | 31 | de Havilland DHC-6-200 Twin Otter | PT6A-20 | 1604 | PT6A20 | TP | AIRCRAFT | CO | CO | 2275060012 | 1.731 | 0.0045006
216 | 31 | de Havilland DHC-6-200 Twin Otter | PT6A-20 | 1604 | PT6A20 | TP | AIRCRAFT | CO2 | CO2 | 2275060012 | 145.095 | 0.37725
2202 | 31 | de Havilland DHC-6-200 Twin Otter | PT6A-20 | 1604 | PT6A20 | TP | AIRCRAFT | Formaldehyde | 50000 | 2275060012 | 0.017 | 4.42e-05
2313 | 31 | de Havilland DHC-6-200 Twin Otter | PT6A-20 | 1604 | PT6A20 | TP | AIRCRAFT | Fuel_Consumption | FUEL | 2275060012 | 45.989 | 0.11957
327 | 31 | de Havilland DHC-6-200 Twin Otter | PT6A-20 | 1604 | PT6A20 | TP | AIRCRAFT | H2O | H2O | 2275060012 | 56.888 | 0.14791
438 | 31 | de Havilland DHC-6-200 Twin Otter | PT6A-20 | 1604 | PT6A20 | TP | AIRCRAFT | HC | THC | 2275060012 | 0.121 | 0.0003146
2535 | 31 | de Havilland DHC-6-200 Twin Otter | PT6A-20 | 1604 | PT6A20 | TP | AIRCRAFT | Methanol | 67561 | 2275060012 | 0.003 | 7.8e-06
2646 | 31 | de Havilland DHC-6-200 Twin Otter | PT6A-20 | 1604 | PT6A20 | TP | AIRCRAFT | Naphthalene | 91203 | 2275060012 | 0.001 | 2.6e-06
549 | 31 | de Havilland DHC-6-200 Twin Otter | PT6A-20 | 1604 | PT6A20 | TP | AIRCRAFT | NMHC | NMHC | 2275060012 | 0.14 | 0.000364
660 | 31 | de Havilland DHC-6-200 Twin Otter | PT6A-20 | 1604 | PT6A20 | TP | AIRCRAFT | NOx | NOX | 2275060012 | 0.165 | 0.000429
2868 | 31 | de Havilland DHC-6-200 Twin Otter | PT6A-20 | 1604 | PT6A20 | TP | AIRCRAFT | Phenol | 108952 | 2275060012 | 0.001 | 2.6e-06
771 | 31 | de Havilland DHC-6-200 Twin Otter | PT6A-20 | 1604 | PT6A20 | TP | AIRCRAFT | PM 10 | PM10-PRI | 2275060012 | 0.008 | 2.08e-05
882 | 31 | de Havilland DHC-6-200 Twin Otter | PT6A-20 | 1604 | PT6A20 | TP | AIRCRAFT | PM 2.5 | PM25-PRI | 2275060012 | 0.008 | 2.08e-05
3090 | 31 | de Havilland DHC-6-200 Twin Otter | PT6A-20 | 1604 | PT6A20 | TP | AIRCRAFT | PM_VolatileOrganics | PM_VO | 2275060012 | 0.003 | 7.8e-06
3201 | 31 | de Havilland DHC-6-200 Twin Otter | PT6A-20 | 1604 | PT6A20 | TP | AIRCRAFT | PM_VolatileSulfates | PM_VS | 2275060012 | 0.005 | 1.3e-05
3312 | 31 | de Havilland DHC-6-200 Twin Otter | PT6A-20 | 1604 | PT6A20 | TP | AIRCRAFT | Propionaldehyde | 123386 | 2275060012 | 0.001 | 2.6e-06
993 | 31 | de Havilland DHC-6-200 Twin Otter | PT6A-20 | 1604 | PT6A20 | TP | AIRCRAFT | SOx | SOX | 2275060012 | 0.059 | 0.0001534
1104 | 31 | de Havilland DHC-6-200 Twin Otter | PT6A-20 | 1604 | PT6A20 | TP | AIRCRAFT | TOG | TOG | 2275060012 | 0.14 | 0.000364
3534 | 31 | de Havilland DHC-6-200 Twin Otter | PT6A-20 | 1604 | PT6A20 | TP | AIRCRAFT | Toluene | 108883 | 2275060012 | 0.001 | 2.6e-06
1215 | 31 | de Havilland DHC-6-200 Twin Otter | PT6A-20 | 1604 | PT6A20 | TP | AIRCRAFT | VOC | VOC | 2275060012 | 0.139 | 0.0003614
68 | 31 | de Havilland DHC-6-200 Twin Otter | PT6A-20 | 1604 | PT6A20 | TP | GSE | CO | CO | 2275060012 | 0.357 | 0.0009282
2201 | 31 | de Havilland DHC-6-200 Twin Otter | PT6A-20 | 1604 | PT6A20 | TP | GSE | Formaldehyde | 50000 | 2275060012 | 0.001 | 2.6e-06
512 | 31 | de Havilland DHC-6-200 Twin Otter | PT6A-20 | 1604 | PT6A20 | TP | GSE | NMHC | NMHC | 2275060012 | 0.016 | 4.16e-05
623 | 31 | de Havilland DHC-6-200 Twin Otter | PT6A-20 | 1604 | PT6A20 | TP | GSE | NOx | NOX | 2275060012 | 0.036 | 9.36e-05
734 | 31 | de Havilland DHC-6-200 Twin Otter | PT6A-20 | 1604 | PT6A20 | TP | GSE | PM 10 | PM10-PRI | 2275060012 | 0.002 | 5.2e-06
845 | 31 | de Havilland DHC-6-200 Twin Otter | PT6A-20 | 1604 | PT6A20 | TP | GSE | PM 2.5 | PM25-PRI | 2275060012 | 0.002 | 5.2e-06
956 | 31 | de Havilland DHC-6-200 Twin Otter | PT6A-20 | 1604 | PT6A20 | TP | GSE | SOx | SOX | 2275060012 | 0.004 | 1.04e-05
1067 | 31 | de Havilland DHC-6-200 Twin Otter | PT6A-20 | 1604 | PT6A20 | TP | GSE | TOG | TOG | 2275060012 | 0.018 | 4.68e-05
1178 | 31 | de Havilland DHC-6-200 Twin Otter | PT6A-20 | 1604 | PT6A20 | TP | GSE | VOC | VOC | 2275060012 | 0.017 | 4.42e-05
1317 | 32 | Gulfstream IV-SP | TAY 611-8C | 1875 | 6RR042 | JB | AIRCRAFT | _1_3_Butadiene | 106990 | 2275020000 | 0.007 | 1.82e-05
1428 | 32 | Gulfstream IV-SP | TAY 611-8C | 1875 | 6RR042 | JB | AIRCRAFT | _1_Methylnaphthalene | 90120 | 2275020000 | 0.001 | 2.6e-06
1539 | 32 | Gulfstream IV-SP | TAY 611-8C | 1875 | 6RR042 | JB | AIRCRAFT | _2_Methylnaphthalene | 91576 | 2275020000 | 0.001 | 2.6e-06
1650 | 32 | Gulfstream IV-SP | TAY 611-8C | 1875 | 6RR042 | JB | AIRCRAFT | Acetaldehyde | 75070 | 2275020000 | 0.017 | 4.42e-05
1761 | 32 | Gulfstream IV-SP | TAY 611-8C | 1875 | 6RR042 | JB | AIRCRAFT | Acrolein | 107028 | 2275020000 | 0.01 | 2.6e-05
1872 | 32 | Gulfstream IV-SP | TAY 611-8C | 1875 | 6RR042 | JB | AIRCRAFT | Benzene | 71532 | 2275020000 | 0.007 | 1.82e-05
106 | 32 | Gulfstream IV-SP | TAY 611-8C | 1875 | 6RR042 | JB | AIRCRAFT | CO | CO | 2275020000 | 9.386 | 0.024404
217 | 32 | Gulfstream IV-SP | TAY 611-8C | 1875 | 6RR042 | JB | AIRCRAFT | CO2 | CO2 | 2275020000 | 1570.573 | 4.0835
2094 | 32 | Gulfstream IV-SP | TAY 611-8C | 1875 | 6RR042 | JB | AIRCRAFT | Ethylbenzene | 100414 | 2275020000 | 0.001 | 2.6e-06
2205 | 32 | Gulfstream IV-SP | TAY 611-8C | 1875 | 6RR042 | JB | AIRCRAFT | Formaldehyde | 50000 | 2275020000 | 0.05 | 0.00013
2316 | 32 | Gulfstream IV-SP | TAY 611-8C | 1875 | 6RR042 | JB | AIRCRAFT | Fuel_Consumption | FUEL | 2275020000 | 497.804 | 1.2943
328 | 32 | Gulfstream IV-SP | TAY 611-8C | 1875 | 6RR042 | JB | AIRCRAFT | H2O | H2O | 2275020000 | 615.784 | 1.601
439 | 32 | Gulfstream IV-SP | TAY 611-8C | 1875 | 6RR042 | JB | AIRCRAFT | HC | THC | 2275020000 | 0.529 | 0.0013754
2538 | 32 | Gulfstream IV-SP | TAY 611-8C | 1875 | 6RR042 | JB | AIRCRAFT | Methanol | 67561 | 2275020000 | 0.007 | 1.82e-05
2649 | 32 | Gulfstream IV-SP | TAY 611-8C | 1875 | 6RR042 | JB | AIRCRAFT | Naphthalene | 91203 | 2275020000 | 0.002 | 5.2e-06
550 | 32 | Gulfstream IV-SP | TAY 611-8C | 1875 | 6RR042 | JB | AIRCRAFT | NMHC | NMHC | 2275020000 | 0.612 | 0.0015912
661 | 32 | Gulfstream IV-SP | TAY 611-8C | 1875 | 6RR042 | JB | AIRCRAFT | NOx | NOX | 2275020000 | 3.625 | 0.009425
2760 | 32 | Gulfstream IV-SP | TAY 611-8C | 1875 | 6RR042 | JB | AIRCRAFT | o_Xylene | 95476 | 2275020000 | 0.001 | 2.6e-06
2871 | 32 | Gulfstream IV-SP | TAY 611-8C | 1875 | 6RR042 | JB | AIRCRAFT | Phenol | 108952 | 2275020000 | 0.003 | 7.8e-06
772 | 32 | Gulfstream IV-SP | TAY 611-8C | 1875 | 6RR042 | JB | AIRCRAFT | PM 10 | PM10-PRI | 2275020000 | 0.067 | 0.0001742
883 | 32 | Gulfstream IV-SP | TAY 611-8C | 1875 | 6RR042 | JB | AIRCRAFT | PM 2.5 | PM25-PRI | 2275020000 | 0.067 | 0.0001742
2982 | 32 | Gulfstream IV-SP | TAY 611-8C | 1875 | 6RR042 | JB | AIRCRAFT | PM_NonVolatile | PM_NV | 2275020000 | 0.007 | 1.82e-05
3093 | 32 | Gulfstream IV-SP | TAY 611-8C | 1875 | 6RR042 | JB | AIRCRAFT | PM_VolatileOrganics | PM_VO | 2275020000 | 0.008 | 2.08e-05
3204 | 32 | Gulfstream IV-SP | TAY 611-8C | 1875 | 6RR042 | JB | AIRCRAFT | PM_VolatileSulfates | PM_VS | 2275020000 | 0.052 | 0.0001352
3315 | 32 | Gulfstream IV-SP | TAY 611-8C | 1875 | 6RR042 | JB | AIRCRAFT | Propionaldehyde | 123386 | 2275020000 | 0.003 | 7.8e-06
994 | 32 | Gulfstream IV-SP | TAY 611-8C | 1875 | 6RR042 | JB | AIRCRAFT | SOx | SOX | 2275020000 | 0.643 | 0.0016718
3426 | 32 | Gulfstream IV-SP | TAY 611-8C | 1875 | 6RR042 | JB | AIRCRAFT | Styrene | 100425 | 2275020000 | 0.001 | 2.6e-06
1105 | 32 | Gulfstream IV-SP | TAY 611-8C | 1875 | 6RR042 | JB | AIRCRAFT | TOG | TOG | 2275020000 | 0.612 | 0.0015912
3537 | 32 | Gulfstream IV-SP | TAY 611-8C | 1875 | 6RR042 | JB | AIRCRAFT | Toluene | 108883 | 2275020000 | 0.003 | 7.8e-06
1216 | 32 | Gulfstream IV-SP | TAY 611-8C | 1875 | 6RR042 | JB | AIRCRAFT | VOC | VOC | 2275020000 | 0.609 | 0.0015834
1648 | 32 | Gulfstream IV-SP | TAY 611-8C | 1875 | 6RR042 | JB | APU(s) | Acetaldehyde | 75070 | 2275070000 | 0.001 | 2.6e-06
32 | 32 | Gulfstream IV-SP | TAY 611-8C | 1875 | 6RR042 | JB | APU(s) | CO | CO | 2275070000 | 0.718 | 0.0018668
2203 | 32 | Gulfstream IV-SP | TAY 611-8C | 1875 | 6RR042 | JB | APU(s) | Formaldehyde | 50000 | 2275070000 | 0.002 | 5.2e-06
365 | 32 | Gulfstream IV-SP | TAY 611-8C | 1875 | 6RR042 | JB | APU(s) | HC | THC | 2275070000 | 0.013 | 3.38e-05
476 | 32 | Gulfstream IV-SP | TAY 611-8C | 1875 | 6RR042 | JB | APU(s) | NMHC | NMHC | 2275070000 | 0.015 | 3.9e-05
587 | 32 | Gulfstream IV-SP | TAY 611-8C | 1875 | 6RR042 | JB | APU(s) | NOx | NOX | 2275070000 | 0.123 | 0.0003198
698 | 32 | Gulfstream IV-SP | TAY 611-8C | 1875 | 6RR042 | JB | APU(s) | PM 10 | PM10-PRI | 2275070000 | 0.022 | 5.72e-05
809 | 32 | Gulfstream IV-SP | TAY 611-8C | 1875 | 6RR042 | JB | APU(s) | PM 2.5 | PM25-PRI | 2275070000 | 0.022 | 5.72e-05
920 | 32 | Gulfstream IV-SP | TAY 611-8C | 1875 | 6RR042 | JB | APU(s) | SOx | SOX | 2275070000 | 0.023 | 5.98e-05
1031 | 32 | Gulfstream IV-SP | TAY 611-8C | 1875 | 6RR042 | JB | APU(s) | TOG | TOG | 2275070000 | 0.015 | 3.9e-05
1142 | 32 | Gulfstream IV-SP | TAY 611-8C | 1875 | 6RR042 | JB | APU(s) | VOC | VOC | 2275070000 | 0.015 | 3.9e-05
69 | 32 | Gulfstream IV-SP | TAY 611-8C | 1875 | 6RR042 | JB | GSE | CO | CO | 2275020000 | 0.354 | 0.0009204
513 | 32 | Gulfstream IV-SP | TAY 611-8C | 1875 | 6RR042 | JB | GSE | NMHC | NMHC | 2275020000 | 0.012 | 3.12e-05
624 | 32 | Gulfstream IV-SP | TAY 611-8C | 1875 | 6RR042 | JB | GSE | NOx | NOX | 2275020000 | 0.027 | 7.02e-05
735 | 32 | Gulfstream IV-SP | TAY 611-8C | 1875 | 6RR042 | JB | GSE | PM 10 | PM10-PRI | 2275020000 | 0.002 | 5.2e-06
846 | 32 | Gulfstream IV-SP | TAY 611-8C | 1875 | 6RR042 | JB | GSE | PM 2.5 | PM25-PRI | 2275020000 | 0.002 | 5.2e-06
957 | 32 | Gulfstream IV-SP | TAY 611-8C | 1875 | 6RR042 | JB | GSE | SOx | SOX | 2275020000 | 0.004 | 1.04e-05
1068 | 32 | Gulfstream IV-SP | TAY 611-8C | 1875 | 6RR042 | JB | GSE | TOG | TOG | 2275020000 | 0.013 | 3.38e-05
1179 | 32 | Gulfstream IV-SP | TAY 611-8C | 1875 | 6RR042 | JB | GSE | VOC | VOC | 2275020000 | 0.012 | 3.12e-05
1320 | 33 | Mitsubishi MU-300 Diamond | JT15D-4 series (1PW036) | 2030 | 1PW036 | JB | AIRCRAFT | _1_3_Butadiene | 106990 | 2275050012 | 0.065 | 0.000169
1431 | 33 | Mitsubishi MU-300 Diamond | JT15D-4 series (1PW036) | 2030 | 1PW036 | JB | AIRCRAFT | _1_Methylnaphthalene | 90120 | 2275050012 | 0.009 | 2.34e-05
1542 | 33 | Mitsubishi MU-300 Diamond | JT15D-4 series (1PW036) | 2030 | 1PW036 | JB | AIRCRAFT | _2_Methylnaphthalene | 91576 | 2275050012 | 0.008 | 2.08e-05
1653 | 33 | Mitsubishi MU-300 Diamond | JT15D-4 series (1PW036) | 2030 | 1PW036 | JB | AIRCRAFT | Acetaldehyde | 75070 | 2275050012 | 0.164 | 0.0004264
1764 | 33 | Mitsubishi MU-300 Diamond | JT15D-4 series (1PW036) | 2030 | 1PW036 | JB | AIRCRAFT | Acrolein | 107028 | 2275050012 | 0.094 | 0.0002444
1875 | 33 | Mitsubishi MU-300 Diamond | JT15D-4 series (1PW036) | 2030 | 1PW036 | JB | AIRCRAFT | Benzene | 71532 | 2275050012 | 0.065 | 0.000169
107 | 33 | Mitsubishi MU-300 Diamond | JT15D-4 series (1PW036) | 2030 | 1PW036 | JB | AIRCRAFT | CO | CO | 2275050012 | 8.446 | 0.02196
218 | 33 | Mitsubishi MU-300 Diamond | JT15D-4 series (1PW036) | 2030 | 1PW036 | JB | AIRCRAFT | CO2 | CO2 | 2275050012 | 339.166 | 0.88183
2097 | 33 | Mitsubishi MU-300 Diamond | JT15D-4 series (1PW036) | 2030 | 1PW036 | JB | AIRCRAFT | Ethylbenzene | 100414 | 2275050012 | 0.007 | 1.82e-05
2208 | 33 | Mitsubishi MU-300 Diamond | JT15D-4 series (1PW036) | 2030 | 1PW036 | JB | AIRCRAFT | Formaldehyde | 50000 | 2275050012 | 0.472 | 0.0012272
2319 | 33 | Mitsubishi MU-300 Diamond | JT15D-4 series (1PW036) | 2030 | 1PW036 | JB | AIRCRAFT | Fuel_Consumption | FUEL | 2275050012 | 107.501 | 0.2795
329 | 33 | Mitsubishi MU-300 Diamond | JT15D-4 series (1PW036) | 2030 | 1PW036 | JB | AIRCRAFT | H2O | H2O | 2275050012 | 132.979 | 0.34575
440 | 33 | Mitsubishi MU-300 Diamond | JT15D-4 series (1PW036) | 2030 | 1PW036 | JB | AIRCRAFT | HC | THC | 2275050012 | 3.457 | 0.0089882
2541 | 33 | Mitsubishi MU-300 Diamond | JT15D-4 series (1PW036) | 2030 | 1PW036 | JB | AIRCRAFT | Methanol | 67561 | 2275050012 | 0.069 | 0.0001794
2652 | 33 | Mitsubishi MU-300 Diamond | JT15D-4 series (1PW036) | 2030 | 1PW036 | JB | AIRCRAFT | Naphthalene | 91203 | 2275050012 | 0.021 | 5.46e-05
551 | 33 | Mitsubishi MU-300 Diamond | JT15D-4 series (1PW036) | 2030 | 1PW036 | JB | AIRCRAFT | NMHC | NMHC | 2275050012 | 3.997 | 0.010392
662 | 33 | Mitsubishi MU-300 Diamond | JT15D-4 series (1PW036) | 2030 | 1PW036 | JB | AIRCRAFT | NOx | NOX | 2275050012 | 0.408 | 0.0010608
2763 | 33 | Mitsubishi MU-300 Diamond | JT15D-4 series (1PW036) | 2030 | 1PW036 | JB | AIRCRAFT | o_Xylene | 95476 | 2275050012 | 0.006 | 1.56e-05
2874 | 33 | Mitsubishi MU-300 Diamond | JT15D-4 series (1PW036) | 2030 | 1PW036 | JB | AIRCRAFT | Phenol | 108952 | 2275050012 | 0.028 | 7.28e-05
773 | 33 | Mitsubishi MU-300 Diamond | JT15D-4 series (1PW036) | 2030 | 1PW036 | JB | AIRCRAFT | PM 10 | PM10-PRI | 2275050012 | 0.085 | 0.000221
884 | 33 | Mitsubishi MU-300 Diamond | JT15D-4 series (1PW036) | 2030 | 1PW036 | JB | AIRCRAFT | PM 2.5 | PM25-PRI | 2275050012 | 0.085 | 0.000221
2985 | 33 | Mitsubishi MU-300 Diamond | JT15D-4 series (1PW036) | 2030 | 1PW036 | JB | AIRCRAFT | PM_NonVolatile | PM_NV | 2275050012 | 0.004 | 1.04e-05
3096 | 33 | Mitsubishi MU-300 Diamond | JT15D-4 series (1PW036) | 2030 | 1PW036 | JB | AIRCRAFT | PM_VolatileOrganics | PM_VO | 2275050012 | 0.07 | 0.000182
3207 | 33 | Mitsubishi MU-300 Diamond | JT15D-4 series (1PW036) | 2030 | 1PW036 | JB | AIRCRAFT | PM_VolatileSulfates | PM_VS | 2275050012 | 0.011 | 2.86e-05
3318 | 33 | Mitsubishi MU-300 Diamond | JT15D-4 series (1PW036) | 2030 | 1PW036 | JB | AIRCRAFT | Propionaldehyde | 123386 | 2275050012 | 0.028 | 7.28e-05
995 | 33 | Mitsubishi MU-300 Diamond | JT15D-4 series (1PW036) | 2030 | 1PW036 | JB | AIRCRAFT | SOx | SOX | 2275050012 | 0.139 | 0.0003614
3429 | 33 | Mitsubishi MU-300 Diamond | JT15D-4 series (1PW036) | 2030 | 1PW036 | JB | AIRCRAFT | Styrene | 100425 | 2275050012 | 0.012 | 3.12e-05
1106 | 33 | Mitsubishi MU-300 Diamond | JT15D-4 series (1PW036) | 2030 | 1PW036 | JB | AIRCRAFT | TOG | TOG | 2275050012 | 3.997 | 0.010392
3540 | 33 | Mitsubishi MU-300 Diamond | JT15D-4 series (1PW036) | 2030 | 1PW036 | JB | AIRCRAFT | Toluene | 108883 | 2275050012 | 0.025 | 6.5e-05
1217 | 33 | Mitsubishi MU-300 Diamond | JT15D-4 series (1PW036) | 2030 | 1PW036 | JB | AIRCRAFT | VOC | VOC | 2275050012 | 3.976 | 0.010338
70 | 33 | Mitsubishi MU-300 Diamond | JT15D-4 series (1PW036) | 2030 | 1PW036 | JB | GSE | CO | CO | 2275050012 | 0.631 | 0.0016406
514 | 33 | Mitsubishi MU-300 Diamond | JT15D-4 series (1PW036) | 2030 | 1PW036 | JB | GSE | NMHC | NMHC | 2275050012 | 0.018 | 4.68e-05
625 | 33 | Mitsubishi MU-300 Diamond | JT15D-4 series (1PW036) | 2030 | 1PW036 | JB | GSE | NOx | NOX | 2275050012 | 0.044 | 0.0001144
736 | 33 | Mitsubishi MU-300 Diamond | JT15D-4 series (1PW036) | 2030 | 1PW036 | JB | GSE | PM 10 | PM10-PRI | 2275050012 | 0.003 | 7.8e-06
847 | 33 | Mitsubishi MU-300 Diamond | JT15D-4 series (1PW036) | 2030 | 1PW036 | JB | GSE | PM 2.5 | PM25-PRI | 2275050012 | 0.003 | 7.8e-06
958 | 33 | Mitsubishi MU-300 Diamond | JT15D-4 series (1PW036) | 2030 | 1PW036 | JB | GSE | SOx | SOX | 2275050012 | 0.006 | 1.56e-05
1069 | 33 | Mitsubishi MU-300 Diamond | JT15D-4 series (1PW036) | 2030 | 1PW036 | JB | GSE | TOG | TOG | 2275050012 | 0.02 | 5.2e-05
3539 | 33 | Mitsubishi MU-300 Diamond | JT15D-4 series (1PW036) | 2030 | 1PW036 | JB | GSE | Toluene | 108883 | 2275050012 | 0.001 | 2.6e-06
1180 | 33 | Mitsubishi MU-300 Diamond | JT15D-4 series (1PW036) | 2030 | 1PW036 | JB | GSE | VOC | VOC | 2275050012 | 0.019 | 4.94e-05
1323 | 34 | Piaggio P.180 Avanti | PT6A-66 | 2051 | PT6A66 | TP | AIRCRAFT | _1_3_Butadiene | 106990 | 2275050012 | 0.085 | 0.000221
1434 | 34 | Piaggio P.180 Avanti | PT6A-66 | 2051 | PT6A66 | TP | AIRCRAFT | _1_Methylnaphthalene | 90120 | 2275050012 | 0.012 | 3.12e-05
1545 | 34 | Piaggio P.180 Avanti | PT6A-66 | 2051 | PT6A66 | TP | AIRCRAFT | _2_Methylnaphthalene | 91576 | 2275050012 | 0.01 | 2.6e-05
1656 | 34 | Piaggio P.180 Avanti | PT6A-66 | 2051 | PT6A66 | TP | AIRCRAFT | Acetaldehyde | 75070 | 2275050012 | 0.215 | 0.000559
1767 | 34 | Piaggio P.180 Avanti | PT6A-66 | 2051 | PT6A66 | TP | AIRCRAFT | Acrolein | 107028 | 2275050012 | 0.123 | 0.0003198
1878 | 34 | Piaggio P.180 Avanti | PT6A-66 | 2051 | PT6A66 | TP | AIRCRAFT | Benzene | 71532 | 2275050012 | 0.085 | 0.000221
108 | 34 | Piaggio P.180 Avanti | PT6A-66 | 2051 | PT6A66 | TP | AIRCRAFT | CO | CO | 2275050012 | 11.454 | 0.02978
219 | 34 | Piaggio P.180 Avanti | PT6A-66 | 2051 | PT6A66 | TP | AIRCRAFT | CO2 | CO2 | 2275050012 | 188.151 | 0.48919
2100 | 34 | Piaggio P.180 Avanti | PT6A-66 | 2051 | PT6A66 | TP | AIRCRAFT | Ethylbenzene | 100414 | 2275050012 | 0.009 | 2.34e-05
2211 | 34 | Piaggio P.180 Avanti | PT6A-66 | 2051 | PT6A66 | TP | AIRCRAFT | Formaldehyde | 50000 | 2275050012 | 0.62 | 0.001612
2322 | 34 | Piaggio P.180 Avanti | PT6A-66 | 2051 | PT6A66 | TP | AIRCRAFT | Fuel_Consumption | FUEL | 2275050012 | 59.636 | 0.15505
330 | 34 | Piaggio P.180 Avanti | PT6A-66 | 2051 | PT6A66 | TP | AIRCRAFT | H2O | H2O | 2275050012 | 73.77 | 0.1918
441 | 34 | Piaggio P.180 Avanti | PT6A-66 | 2051 | PT6A66 | TP | AIRCRAFT | HC | THC | 2275050012 | 4.359 | 0.011333
2544 | 34 | Piaggio P.180 Avanti | PT6A-66 | 2051 | PT6A66 | TP | AIRCRAFT | Methanol | 67561 | 2275050012 | 0.091 | 0.0002366
2655 | 34 | Piaggio P.180 Avanti | PT6A-66 | 2051 | PT6A66 | TP | AIRCRAFT | Naphthalene | 91203 | 2275050012 | 0.027 | 7.02e-05
552 | 34 | Piaggio P.180 Avanti | PT6A-66 | 2051 | PT6A66 | TP | AIRCRAFT | NMHC | NMHC | 2275050012 | 5.039 | 0.013101
663 | 34 | Piaggio P.180 Avanti | PT6A-66 | 2051 | PT6A66 | TP | AIRCRAFT | NOx | NOX | 2275050012 | 0.13 | 0.000338
2766 | 34 | Piaggio P.180 Avanti | PT6A-66 | 2051 | PT6A66 | TP | AIRCRAFT | o_Xylene | 95476 | 2275050012 | 0.008 | 2.08e-05
2877 | 34 | Piaggio P.180 Avanti | PT6A-66 | 2051 | PT6A66 | TP | AIRCRAFT | Phenol | 108952 | 2275050012 | 0.037 | 9.62e-05
774 | 34 | Piaggio P.180 Avanti | PT6A-66 | 2051 | PT6A66 | TP | AIRCRAFT | PM 10 | PM10-PRI | 2275050012 | 0.085 | 0.000221
885 | 34 | Piaggio P.180 Avanti | PT6A-66 | 2051 | PT6A66 | TP | AIRCRAFT | PM 2.5 | PM25-PRI | 2275050012 | 0.085 | 0.000221
3099 | 34 | Piaggio P.180 Avanti | PT6A-66 | 2051 | PT6A66 | TP | AIRCRAFT | PM_VolatileOrganics | PM_VO | 2275050012 | 0.079 | 0.0002054
3210 | 34 | Piaggio P.180 Avanti | PT6A-66 | 2051 | PT6A66 | TP | AIRCRAFT | PM_VolatileSulfates | PM_VS | 2275050012 | 0.006 | 1.56e-05
3321 | 34 | Piaggio P.180 Avanti | PT6A-66 | 2051 | PT6A66 | TP | AIRCRAFT | Propionaldehyde | 123386 | 2275050012 | 0.037 | 9.62e-05
996 | 34 | Piaggio P.180 Avanti | PT6A-66 | 2051 | PT6A66 | TP | AIRCRAFT | SOx | SOX | 2275050012 | 0.077 | 0.0002002
3432 | 34 | Piaggio P.180 Avanti | PT6A-66 | 2051 | PT6A66 | TP | AIRCRAFT | Styrene | 100425 | 2275050012 | 0.016 | 4.16e-05
1107 | 34 | Piaggio P.180 Avanti | PT6A-66 | 2051 | PT6A66 | TP | AIRCRAFT | TOG | TOG | 2275050012 | 5.039 | 0.013101
3543 | 34 | Piaggio P.180 Avanti | PT6A-66 | 2051 | PT6A66 | TP | AIRCRAFT | Toluene | 108883 | 2275050012 | 0.032 | 8.32e-05
1218 | 34 | Piaggio P.180 Avanti | PT6A-66 | 2051 | PT6A66 | TP | AIRCRAFT | VOC | VOC | 2275050012 | 5.013 | 0.013034
71 | 34 | Piaggio P.180 Avanti | PT6A-66 | 2051 | PT6A66 | TP | GSE | CO | CO | 2275050012 | 0.631 | 0.0016406
515 | 34 | Piaggio P.180 Avanti | PT6A-66 | 2051 | PT6A66 | TP | GSE | NMHC | NMHC | 2275050012 | 0.018 | 4.68e-05
626 | 34 | Piaggio P.180 Avanti | PT6A-66 | 2051 | PT6A66 | TP | GSE | NOx | NOX | 2275050012 | 0.044 | 0.0001144
737 | 34 | Piaggio P.180 Avanti | PT6A-66 | 2051 | PT6A66 | TP | GSE | PM 10 | PM10-PRI | 2275050012 | 0.003 | 7.8e-06
848 | 34 | Piaggio P.180 Avanti | PT6A-66 | 2051 | PT6A66 | TP | GSE | PM 2.5 | PM25-PRI | 2275050012 | 0.003 | 7.8e-06
959 | 34 | Piaggio P.180 Avanti | PT6A-66 | 2051 | PT6A66 | TP | GSE | SOx | SOX | 2275050012 | 0.006 | 1.56e-05
1070 | 34 | Piaggio P.180 Avanti | PT6A-66 | 2051 | PT6A66 | TP | GSE | TOG | TOG | 2275050012 | 0.02 | 5.2e-05
3542 | 34 | Piaggio P.180 Avanti | PT6A-66 | 2051 | PT6A66 | TP | GSE | Toluene | 108883 | 2275050012 | 0.001 | 2.6e-06
1181 | 34 | Piaggio P.180 Avanti | PT6A-66 | 2051 | PT6A66 | TP | GSE | VOC | VOC | 2275050012 | 0.019 | 4.94e-05
1326 | 35 | Raytheon Beech Baron 58 | TIO-540-J2B2 | 2095 | TIO540 | PP | AIRCRAFT | _1_3_Butadiene | 106990 | 2275050011 | 0.012 | 3.12e-05
1659 | 35 | Raytheon Beech Baron 58 | TIO-540-J2B2 | 2095 | TIO540 | PP | AIRCRAFT | Acetaldehyde | 75070 | 2275050011 | 0.033 | 8.58e-05
1770 | 35 | Raytheon Beech Baron 58 | TIO-540-J2B2 | 2095 | TIO540 | PP | AIRCRAFT | Acrolein | 107028 | 2275050011 | 0.016 | 4.16e-05
1881 | 35 | Raytheon Beech Baron 58 | TIO-540-J2B2 | 2095 | TIO540 | PP | AIRCRAFT | Benzene | 71532 | 2275050011 | 0.014 | 3.64e-05
109 | 35 | Raytheon Beech Baron 58 | TIO-540-J2B2 | 2095 | TIO540 | PP | AIRCRAFT | CO | CO | 2275050011 | 28.549 | 0.074227
220 | 35 | Raytheon Beech Baron 58 | TIO-540-J2B2 | 2095 | TIO540 | PP | AIRCRAFT | CO2 | CO2 | 2275050011 | 64.828 | 0.16855
2103 | 35 | Raytheon Beech Baron 58 | TIO-540-J2B2 | 2095 | TIO540 | PP | AIRCRAFT | Ethylbenzene | 100414 | 2275050011 | 0.001 | 2.6e-06
2214 | 35 | Raytheon Beech Baron 58 | TIO-540-J2B2 | 2095 | TIO540 | PP | AIRCRAFT | Formaldehyde | 50000 | 2275050011 | 0.108 | 0.0002808
2325 | 35 | Raytheon Beech Baron 58 | TIO-540-J2B2 | 2095 | TIO540 | PP | AIRCRAFT | Fuel_Consumption | FUEL | 2275050011 | 20.548 | 0.053425
331 | 35 | Raytheon Beech Baron 58 | TIO-540-J2B2 | 2095 | TIO540 | PP | AIRCRAFT | H2O | H2O | 2275050011 | 25.417 | 0.066084
442 | 35 | Raytheon Beech Baron 58 | TIO-540-J2B2 | 2095 | TIO540 | PP | AIRCRAFT | HC | THC | 2275050011 | 0.783 | 0.0020358
2436 | 35 | Raytheon Beech Baron 58 | TIO-540-J2B2 | 2095 | TIO540 | PP | AIRCRAFT | Methane | CH4 | 2275050011 | 0.084 | 0.0002184
2658 | 35 | Raytheon Beech Baron 58 | TIO-540-J2B2 | 2095 | TIO540 | PP | AIRCRAFT | Naphthalene | 91203 | 2275050011 | 0.004 | 1.04e-05
553 | 35 | Raytheon Beech Baron 58 | TIO-540-J2B2 | 2095 | TIO540 | PP | AIRCRAFT | NMHC | NMHC | 2275050011 | 0.683 | 0.0017758
664 | 35 | Raytheon Beech Baron 58 | TIO-540-J2B2 | 2095 | TIO540 | PP | AIRCRAFT | NOx | NOX | 2275050011 | 0.013 | 3.38e-05
2769 | 35 | Raytheon Beech Baron 58 | TIO-540-J2B2 | 2095 | TIO540 | PP | AIRCRAFT | o_Xylene | 95476 | 2275050011 | 0.001 | 2.6e-06
2880 | 35 | Raytheon Beech Baron 58 | TIO-540-J2B2 | 2095 | TIO540 | PP | AIRCRAFT | Phenol | 108952 | 2275050011 | 0.002 | 5.2e-06
775 | 35 | Raytheon Beech Baron 58 | TIO-540-J2B2 | 2095 | TIO540 | PP | AIRCRAFT | PM 10 | PM10-PRI | 2275050011 | 0.06 | 0.000156
886 | 35 | Raytheon Beech Baron 58 | TIO-540-J2B2 | 2095 | TIO540 | PP | AIRCRAFT | PM 2.5 | PM25-PRI | 2275050011 | 0.06 | 0.000156
3102 | 35 | Raytheon Beech Baron 58 | TIO-540-J2B2 | 2095 | TIO540 | PP | AIRCRAFT | PM_VolatileOrganics | PM_VO | 2275050011 | 0.058 | 0.0001508
3213 | 35 | Raytheon Beech Baron 58 | TIO-540-J2B2 | 2095 | TIO540 | PP | AIRCRAFT | PM_VolatileSulfates | PM_VS | 2275050011 | 0.002 | 5.2e-06
3324 | 35 | Raytheon Beech Baron 58 | TIO-540-J2B2 | 2095 | TIO540 | PP | AIRCRAFT | Propionaldehyde | 123386 | 2275050011 | 0.007 | 1.82e-05
997 | 35 | Raytheon Beech Baron 58 | TIO-540-J2B2 | 2095 | TIO540 | PP | AIRCRAFT | SOx | SOX | 2275050011 | 0.027 | 7.02e-05
3435 | 35 | Raytheon Beech Baron 58 | TIO-540-J2B2 | 2095 | TIO540 | PP | AIRCRAFT | Styrene | 100425 | 2275050011 | 0.003 | 7.8e-06
1108 | 35 | Raytheon Beech Baron 58 | TIO-540-J2B2 | 2095 | TIO540 | PP | AIRCRAFT | TOG | TOG | 2275050011 | 0.767 | 0.0019942
3546 | 35 | Raytheon Beech Baron 58 | TIO-540-J2B2 | 2095 | TIO540 | PP | AIRCRAFT | Toluene | 108883 | 2275050011 | 0.004 | 1.04e-05
1219 | 35 | Raytheon Beech Baron 58 | TIO-540-J2B2 | 2095 | TIO540 | PP | AIRCRAFT | VOC | VOC | 2275050011 | 0.653 | 0.0016978
72 | 35 | Raytheon Beech Baron 58 | TIO-540-J2B2 | 2095 | TIO540 | PP | GSE | CO | CO | 2275050011 | 0.001 | 2.6e-06
516 | 35 | Raytheon Beech Baron 58 | TIO-540-J2B2 | 2095 | TIO540 | PP | GSE | NMHC | NMHC | 2275050011 | 0.001 | 2.6e-06
627 | 35 | Raytheon Beech Baron 58 | TIO-540-J2B2 | 2095 | TIO540 | PP | GSE | NOx | NOX | 2275050011 | 0.001 | 2.6e-06
1071 | 35 | Raytheon Beech Baron 58 | TIO-540-J2B2 | 2095 | TIO540 | PP | GSE | TOG | TOG | 2275050011 | 0.001 | 2.6e-06
1182 | 35 | Raytheon Beech Baron 58 | TIO-540-J2B2 | 2095 | TIO540 | PP | GSE | VOC | VOC | 2275050011 | 0.001 | 2.6e-06
1329 | 36 | Raytheon Hawker 800 | TFE731-3 | 2108 | 1AS002 | JB | AIRCRAFT | _1_3_Butadiene | 106990 | 2275060012 | 0.013 | 3.38e-05
1440 | 36 | Raytheon Hawker 800 | TFE731-3 | 2108 | 1AS002 | JB | AIRCRAFT | _1_Methylnaphthalene | 90120 | 2275060012 | 0.002 | 5.2e-06
1551 | 36 | Raytheon Hawker 800 | TFE731-3 | 2108 | 1AS002 | JB | AIRCRAFT | _2_Methylnaphthalene | 91576 | 2275060012 | 0.002 | 5.2e-06
1662 | 36 | Raytheon Hawker 800 | TFE731-3 | 2108 | 1AS002 | JB | AIRCRAFT | Acetaldehyde | 75070 | 2275060012 | 0.034 | 8.84e-05
1773 | 36 | Raytheon Hawker 800 | TFE731-3 | 2108 | 1AS002 | JB | AIRCRAFT | Acrolein | 107028 | 2275060012 | 0.02 | 5.2e-05
1884 | 36 | Raytheon Hawker 800 | TFE731-3 | 2108 | 1AS002 | JB | AIRCRAFT | Benzene | 71532 | 2275060012 | 0.013 | 3.38e-05
110 | 36 | Raytheon Hawker 800 | TFE731-3 | 2108 | 1AS002 | JB | AIRCRAFT | CO | CO | 2275060012 | 4.142 | 0.010769
221 | 36 | Raytheon Hawker 800 | TFE731-3 | 2108 | 1AS002 | JB | AIRCRAFT | CO2 | CO2 | 2275060012 | 676.129 | 1.7579
2106 | 36 | Raytheon Hawker 800 | TFE731-3 | 2108 | 1AS002 | JB | AIRCRAFT | Ethylbenzene | 100414 | 2275060012 | 0.001 | 2.6e-06
2217 | 36 | Raytheon Hawker 800 | TFE731-3 | 2108 | 1AS002 | JB | AIRCRAFT | Formaldehyde | 50000 | 2275060012 | 0.098 | 0.0002548
2328 | 36 | Raytheon Hawker 800 | TFE731-3 | 2108 | 1AS002 | JB | AIRCRAFT | Fuel_Consumption | FUEL | 2275060012 | 214.304 | 0.55719
332 | 36 | Raytheon Hawker 800 | TFE731-3 | 2108 | 1AS002 | JB | AIRCRAFT | H2O | H2O | 2275060012 | 265.094 | 0.68924
443 | 36 | Raytheon Hawker 800 | TFE731-3 | 2108 | 1AS002 | JB | AIRCRAFT | HC | THC | 2275060012 | 0.834 | 0.0021684
2550 | 36 | Raytheon Hawker 800 | TFE731-3 | 2108 | 1AS002 | JB | AIRCRAFT | Methanol | 67561 | 2275060012 | 0.014 | 3.64e-05
2661 | 36 | Raytheon Hawker 800 | TFE731-3 | 2108 | 1AS002 | JB | AIRCRAFT | Naphthalene | 91203 | 2275060012 | 0.004 | 1.04e-05
554 | 36 | Raytheon Hawker 800 | TFE731-3 | 2108 | 1AS002 | JB | AIRCRAFT | NMHC | NMHC | 2275060012 | 0.964 | 0.0025064
665 | 36 | Raytheon Hawker 800 | TFE731-3 | 2108 | 1AS002 | JB | AIRCRAFT | NOx | NOX | 2275060012 | 2.497 | 0.0064922
2772 | 36 | Raytheon Hawker 800 | TFE731-3 | 2108 | 1AS002 | JB | AIRCRAFT | o_Xylene | 95476 | 2275060012 | 0.001 | 2.6e-06
2883 | 36 | Raytheon Hawker 800 | TFE731-3 | 2108 | 1AS002 | JB | AIRCRAFT | Phenol | 108952 | 2275060012 | 0.006 | 1.56e-05
776 | 36 | Raytheon Hawker 800 | TFE731-3 | 2108 | 1AS002 | JB | AIRCRAFT | PM 10 | PM10-PRI | 2275060012 | 0.051 | 0.0001326
887 | 36 | Raytheon Hawker 800 | TFE731-3 | 2108 | 1AS002 | JB | AIRCRAFT | PM 2.5 | PM25-PRI | 2275060012 | 0.051 | 0.0001326
3105 | 36 | Raytheon Hawker 800 | TFE731-3 | 2108 | 1AS002 | JB | AIRCRAFT | PM_VolatileOrganics | PM_VO | 2275060012 | 0.029 | 7.54e-05
3216 | 36 | Raytheon Hawker 800 | TFE731-3 | 2108 | 1AS002 | JB | AIRCRAFT | PM_VolatileSulfates | PM_VS | 2275060012 | 0.022 | 5.72e-05
3327 | 36 | Raytheon Hawker 800 | TFE731-3 | 2108 | 1AS002 | JB | AIRCRAFT | Propionaldehyde | 123386 | 2275060012 | 0.006 | 1.56e-05
998 | 36 | Raytheon Hawker 800 | TFE731-3 | 2108 | 1AS002 | JB | AIRCRAFT | SOx | SOX | 2275060012 | 0.277 | 0.0007202
3438 | 36 | Raytheon Hawker 800 | TFE731-3 | 2108 | 1AS002 | JB | AIRCRAFT | Styrene | 100425 | 2275060012 | 0.002 | 5.2e-06
1109 | 36 | Raytheon Hawker 800 | TFE731-3 | 2108 | 1AS002 | JB | AIRCRAFT | TOG | TOG | 2275060012 | 0.964 | 0.0025064
3549 | 36 | Raytheon Hawker 800 | TFE731-3 | 2108 | 1AS002 | JB | AIRCRAFT | Toluene | 108883 | 2275060012 | 0.005 | 1.3e-05
1220 | 36 | Raytheon Hawker 800 | TFE731-3 | 2108 | 1AS002 | JB | AIRCRAFT | VOC | VOC | 2275060012 | 0.959 | 0.0024934
1660 | 36 | Raytheon Hawker 800 | TFE731-3 | 2108 | 1AS002 | JB | APU(s) | Acetaldehyde | 75070 | 2275070000 | 0.001 | 2.6e-06
36 | 36 | Raytheon Hawker 800 | TFE731-3 | 2108 | 1AS002 | JB | APU(s) | CO | CO | 2275070000 | 0.152 | 0.0003952
2215 | 36 | Raytheon Hawker 800 | TFE731-3 | 2108 | 1AS002 | JB | APU(s) | Formaldehyde | 50000 | 2275070000 | 0.002 | 5.2e-06
369 | 36 | Raytheon Hawker 800 | TFE731-3 | 2108 | 1AS002 | JB | APU(s) | HC | THC | 2275070000 | 0.014 | 3.64e-05
480 | 36 | Raytheon Hawker 800 | TFE731-3 | 2108 | 1AS002 | JB | APU(s) | NMHC | NMHC | 2275070000 | 0.017 | 4.42e-05
591 | 36 | Raytheon Hawker 800 | TFE731-3 | 2108 | 1AS002 | JB | APU(s) | NOx | NOX | 2275070000 | 0.108 | 0.0002808
702 | 36 | Raytheon Hawker 800 | TFE731-3 | 2108 | 1AS002 | JB | APU(s) | PM 10 | PM10-PRI | 2275070000 | 0.022 | 5.72e-05
813 | 36 | Raytheon Hawker 800 | TFE731-3 | 2108 | 1AS002 | JB | APU(s) | PM 2.5 | PM25-PRI | 2275070000 | 0.022 | 5.72e-05
924 | 36 | Raytheon Hawker 800 | TFE731-3 | 2108 | 1AS002 | JB | APU(s) | SOx | SOX | 2275070000 | 0.024 | 6.24e-05
1035 | 36 | Raytheon Hawker 800 | TFE731-3 | 2108 | 1AS002 | JB | APU(s) | TOG | TOG | 2275070000 | 0.017 | 4.42e-05
1146 | 36 | Raytheon Hawker 800 | TFE731-3 | 2108 | 1AS002 | JB | APU(s) | VOC | VOC | 2275070000 | 0.017 | 4.42e-05
73 | 36 | Raytheon Hawker 800 | TFE731-3 | 2108 | 1AS002 | JB | GSE | CO | CO | 2275060012 | 0.631 | 0.0016406
517 | 36 | Raytheon Hawker 800 | TFE731-3 | 2108 | 1AS002 | JB | GSE | NMHC | NMHC | 2275060012 | 0.018 | 4.68e-05
628 | 36 | Raytheon Hawker 800 | TFE731-3 | 2108 | 1AS002 | JB | GSE | NOx | NOX | 2275060012 | 0.044 | 0.0001144
739 | 36 | Raytheon Hawker 800 | TFE731-3 | 2108 | 1AS002 | JB | GSE | PM 10 | PM10-PRI | 2275060012 | 0.003 | 7.8e-06
850 | 36 | Raytheon Hawker 800 | TFE731-3 | 2108 | 1AS002 | JB | GSE | PM 2.5 | PM25-PRI | 2275060012 | 0.003 | 7.8e-06
961 | 36 | Raytheon Hawker 800 | TFE731-3 | 2108 | 1AS002 | JB | GSE | SOx | SOX | 2275060012 | 0.006 | 1.56e-05
1072 | 36 | Raytheon Hawker 800 | TFE731-3 | 2108 | 1AS002 | JB | GSE | TOG | TOG | 2275060012 | 0.02 | 5.2e-05
3548 | 36 | Raytheon Hawker 800 | TFE731-3 | 2108 | 1AS002 | JB | GSE | Toluene | 108883 | 2275060012 | 0.001 | 2.6e-06
1183 | 36 | Raytheon Hawker 800 | TFE731-3 | 2108 | 1AS002 | JB | GSE | VOC | VOC | 2275060012 | 0.019 | 4.94e-05
1332 | 37 | Raytheon Beech Baron 58 | TIO-540-J2B2 | 2095 | TIO540 | PP | AIRCRAFT | _1_3_Butadiene | 106990 | 2275050011 | 0.006 | 1.56e-05
1665 | 37 | Raytheon Beech Baron 58 | TIO-540-J2B2 | 2095 | TIO540 | PP | AIRCRAFT | Acetaldehyde | 75070 | 2275050011 | 0.017 | 4.42e-05
1776 | 37 | Raytheon Beech Baron 58 | TIO-540-J2B2 | 2095 | TIO540 | PP | AIRCRAFT | Acrolein | 107028 | 2275050011 | 0.008 | 2.08e-05
1887 | 37 | Raytheon Beech Baron 58 | TIO-540-J2B2 | 2095 | TIO540 | PP | AIRCRAFT | Benzene | 71532 | 2275050011 | 0.007 | 1.82e-05
111 | 37 | Raytheon Beech Baron 58 | TIO-540-J2B2 | 2095 | TIO540 | PP | AIRCRAFT | CO | CO | 2275050011 | 14.275 | 0.037115
222 | 37 | Raytheon Beech Baron 58 | TIO-540-J2B2 | 2095 | TIO540 | PP | AIRCRAFT | CO2 | CO2 | 2275050011 | 32.414 | 0.084276
2109 | 37 | Raytheon Beech Baron 58 | TIO-540-J2B2 | 2095 | TIO540 | PP | AIRCRAFT | Ethylbenzene | 100414 | 2275050011 | 0.001 | 2.6e-06
2220 | 37 | Raytheon Beech Baron 58 | TIO-540-J2B2 | 2095 | TIO540 | PP | AIRCRAFT | Formaldehyde | 50000 | 2275050011 | 0.054 | 0.0001404
2331 | 37 | Raytheon Beech Baron 58 | TIO-540-J2B2 | 2095 | TIO540 | PP | AIRCRAFT | Fuel_Consumption | FUEL | 2275050011 | 10.274 | 0.026712
333 | 37 | Raytheon Beech Baron 58 | TIO-540-J2B2 | 2095 | TIO540 | PP | AIRCRAFT | H2O | H2O | 2275050011 | 12.709 | 0.033043
444 | 37 | Raytheon Beech Baron 58 | TIO-540-J2B2 | 2095 | TIO540 | PP | AIRCRAFT | HC | THC | 2275050011 | 0.391 | 0.0010166
2442 | 37 | Raytheon Beech Baron 58 | TIO-540-J2B2 | 2095 | TIO540 | PP | AIRCRAFT | Methane | CH4 | 2275050011 | 0.042 | 0.0001092
2664 | 37 | Raytheon Beech Baron 58 | TIO-540-J2B2 | 2095 | TIO540 | PP | AIRCRAFT | Naphthalene | 91203 | 2275050011 | 0.002 | 5.2e-06
555 | 37 | Raytheon Beech Baron 58 | TIO-540-J2B2 | 2095 | TIO540 | PP | AIRCRAFT | NMHC | NMHC | 2275050011 | 0.341 | 0.0008866
666 | 37 | Raytheon Beech Baron 58 | TIO-540-J2B2 | 2095 | TIO540 | PP | AIRCRAFT | NOx | NOX | 2275050011 | 0.007 | 1.82e-05
2775 | 37 | Raytheon Beech Baron 58 | TIO-540-J2B2 | 2095 | TIO540 | PP | AIRCRAFT | o_Xylene | 95476 | 2275050011 | 0.001 | 2.6e-06
2886 | 37 | Raytheon Beech Baron 58 | TIO-540-J2B2 | 2095 | TIO540 | PP | AIRCRAFT | Phenol | 108952 | 2275050011 | 0.001 | 2.6e-06
777 | 37 | Raytheon Beech Baron 58 | TIO-540-J2B2 | 2095 | TIO540 | PP | AIRCRAFT | PM 10 | PM10-PRI | 2275050011 | 0.03 | 7.8e-05
888 | 37 | Raytheon Beech Baron 58 | TIO-540-J2B2 | 2095 | TIO540 | PP | AIRCRAFT | PM 2.5 | PM25-PRI | 2275050011 | 0.03 | 7.8e-05
3108 | 37 | Raytheon Beech Baron 58 | TIO-540-J2B2 | 2095 | TIO540 | PP | AIRCRAFT | PM_VolatileOrganics | PM_VO | 2275050011 | 0.029 | 7.54e-05
3219 | 37 | Raytheon Beech Baron 58 | TIO-540-J2B2 | 2095 | TIO540 | PP | AIRCRAFT | PM_VolatileSulfates | PM_VS | 2275050011 | 0.001 | 2.6e-06
3330 | 37 | Raytheon Beech Baron 58 | TIO-540-J2B2 | 2095 | TIO540 | PP | AIRCRAFT | Propionaldehyde | 123386 | 2275050011 | 0.003 | 7.8e-06
999 | 37 | Raytheon Beech Baron 58 | TIO-540-J2B2 | 2095 | TIO540 | PP | AIRCRAFT | SOx | SOX | 2275050011 | 0.013 | 3.38e-05
3441 | 37 | Raytheon Beech Baron 58 | TIO-540-J2B2 | 2095 | TIO540 | PP | AIRCRAFT | Styrene | 100425 | 2275050011 | 0.001 | 2.6e-06
1110 | 37 | Raytheon Beech Baron 58 | TIO-540-J2B2 | 2095 | TIO540 | PP | AIRCRAFT | TOG | TOG | 2275050011 | 0.383 | 0.0009958
3552 | 37 | Raytheon Beech Baron 58 | TIO-540-J2B2 | 2095 | TIO540 | PP | AIRCRAFT | Toluene | 108883 | 2275050011 | 0.002 | 5.2e-06
1221 | 37 | Raytheon Beech Baron 58 | TIO-540-J2B2 | 2095 | TIO540 | PP | AIRCRAFT | VOC | VOC | 2275050011 | 0.327 | 0.0008502
629 | 37 | Raytheon Beech Baron 58 | TIO-540-J2B2 | 2095 | TIO540 | PP | GSE | NOx | NOX | 2275050011 | 0.001 | 2.6e-06

## 2014 Emissions_V1
2014 Emissons (Derived from 8/8/2015 Access Database) * Column H "Total" = Aircraft Only
ID | EDMS_ID | Aircraft | Engine | AircraftEngineTypeCode | EDMS_Eng_ID | Euro_Grp | Type* | Variable | CAS_Num | SCC | TotalEmissions_Annual | TotalEmissions_Avg_Weekday_July
1 | 1 | Boeing MD-83 | JT8D-217 | 1367 | 4PW068 | JS | APU(s) | CO2 | CO2 | 2275020000 | -- | --
2 | 1 | Boeing MD-83 | JT8D-217 | 1367 | 4PW068 | JS | APU(s) | H2O | H2O | 2275020000 | -- | --
3 | 1 | Boeing MD-83 | JT8D-217 | 1367 | 4PW068 | JS | APU(s) | Methane | CH4 | 2275020000 | -- | --
4 | 1 | Boeing MD-83 | JT8D-217 | 1367 | 4PW068 | JS | APU(s) | PM_VolatileOrganics | PM_VO | 2275020000 | -- | --
5 | 1 | Boeing MD-83 | JT8D-217 | 1367 | 4PW068 | JS | APU(s) | Fuel_Consumption | FUEL | 2275020000 | -- | --
6 | 1 | Boeing MD-83 | JT8D-217 | 1367 | 4PW068 | JS | APU(s) | Phenol | 108952 | 2275020000 | 0.017 | 0.000221
7 | 1 | Boeing MD-83 | JT8D-217 | 1367 | 4PW068 | JS | APU(s) | THC | THC | 2275020000 | 2.076 | 0.026988
8 | 1 | Boeing MD-83 | JT8D-217 | 1367 | 4PW068 | JS | APU(s) | _2_Methylnaphthalene | 91576 | 2275020000 | 0.005 | 6.5e-05
9 | 1 | Boeing MD-83 | JT8D-217 | 1367 | 4PW068 | JS | APU(s) | Styrene | 100425 | 2275020000 | 0.007 | 9.1e-05
10 | 1 | Boeing MD-83 | JT8D-217 | 1367 | 4PW068 | JS | APU(s) | Propionaldehyde | 123386 | 2275020000 | 0.017 | 0.000221
11 | 1 | Boeing MD-83 | JT8D-217 | 1367 | 4PW068 | JS | APU(s) | Toluene | 108883 | 2275020000 | 0.015 | 0.000195
12 | 1 | Boeing MD-83 | JT8D-217 | 1367 | 4PW068 | JS | APU(s) | Acrolein | 107028 | 2275020000 | 0.059 | 0.000767
13 | 1 | Boeing MD-83 | JT8D-217 | 1367 | 4PW068 | JS | APU(s) | PM_10 | PM10-PRI | 2275020000 | 2.928 | 0.038064
14 | 1 | Boeing MD-83 | JT8D-217 | 1367 | 4PW068 | JS | APU(s) | NMHC | NMHC | 2275020000 | 2.401 | 0.031213
15 | 1 | Boeing MD-83 | JT8D-217 | 1367 | 4PW068 | JS | APU(s) | _1_Methylnaphthalene | 90120 | 2275020000 | 0.006 | 7.8e-05
16 | 1 | Boeing MD-83 | JT8D-217 | 1367 | 4PW068 | JS | APU(s) | PM_VolatileSulfates | PM_VS | 2275020000 | -- | --
17 | 1 | Boeing MD-83 | JT8D-217 | 1367 | 4PW068 | JS | APU(s) | Methanol | 67561 | 2275020000 | 0.043 | 0.000559
18 | 1 | Boeing MD-83 | JT8D-217 | 1367 | 4PW068 | JS | APU(s) | Formaldehyde | 50000 | 2275020000 | 0.296 | 0.003848
19 | 1 | Boeing MD-83 | JT8D-217 | 1367 | 4PW068 | JS | APU(s) | PM_25 | PM25-PRI | 2275020000 | 2.928 | 0.038064
20 | 1 | Boeing MD-83 | JT8D-217 | 1367 | 4PW068 | JS | APU(s) | Acetaldehyde | 75070 | 2275020000 | 0.103 | 0.001339
21 | 1 | Boeing MD-83 | JT8D-217 | 1367 | 4PW068 | JS | APU(s) | CO | CO | 2275020000 | 36.266 | 0.47146
22 | 1 | Boeing MD-83 | JT8D-217 | 1367 | 4PW068 | JS | APU(s) | Benzene | 71432 | 2275020000 | 0.04 | 0.00052
23 | 1 | Boeing MD-83 | JT8D-217 | 1367 | 4PW068 | JS | APU(s) | Cumene | 98828 | 2275020000 | 0 | 0
24 | 1 | Boeing MD-83 | JT8D-217 | 1367 | 4PW068 | JS | APU(s) | VOC | VOC | 2275020000 | 2.388 | 0.031044
25 | 1 | Boeing MD-83 | JT8D-217 | 1367 | 4PW068 | JS | APU(s) | Ethylbenzene | 100414 | 2275020000 | 0.004 | 5.2e-05
26 | 1 | Boeing MD-83 | JT8D-217 | 1367 | 4PW068 | JS | APU(s) | SOx | SOX | 2275020000 | 2.016 | 0.026208
27 | 1 | Boeing MD-83 | JT8D-217 | 1367 | 4PW068 | JS | APU(s) | PM_NonVolatile | PM_NV | 2275020000 | -- | --
28 | 1 | Boeing MD-83 | JT8D-217 | 1367 | 4PW068 | JS | APU(s) | _1_3_Butadiene | 106990 | 2275020000 | 0.04 | 0.00052
29 | 1 | Boeing MD-83 | JT8D-217 | 1367 | 4PW068 | JS | APU(s) | o_Xylene | 95476 | 2275020000 | 0.004 | 5.2e-05
30 | 1 | Boeing MD-83 | JT8D-217 | 1367 | 4PW068 | JS | APU(s) | NOx | NOX | 2275020000 | 9.575 | 0.12448
31 | 1 | Boeing MD-83 | JT8D-217 | 1367 | 4PW068 | JS | APU(s) | Naphthalene | 91203 | 2275020000 | 0.013 | 0.000169
32 | 1 | Boeing MD-83 | JT8D-217 | 1367 | 4PW068 | JS | APU(s) | TOG | TOG | 2275020000 | 2.401 | 0.031213
33 | 2 | Boeing MD-83 | JT8D-219 Environmental Kit (E_Kit) | 1371 | 4PW071 | JS | APU(s) | Phenol | 108952 | 2275020000 | 0.017 | 0.000221
34 | 2 | Boeing MD-83 | JT8D-219 Environmental Kit (E_Kit) | 1371 | 4PW071 | JS | APU(s) | Propionaldehyde | 123386 | 2275020000 | 0.017 | 0.000221
35 | 2 | Boeing MD-83 | JT8D-219 Environmental Kit (E_Kit) | 1371 | 4PW071 | JS | APU(s) | THC | THC | 2275020000 | 2.076 | 0.026988
36 | 2 | Boeing MD-83 | JT8D-219 Environmental Kit (E_Kit) | 1371 | 4PW071 | JS | APU(s) | Formaldehyde | 50000 | 2275020000 | 0.296 | 0.003848
37 | 2 | Boeing MD-83 | JT8D-219 Environmental Kit (E_Kit) | 1371 | 4PW071 | JS | APU(s) | CO2 | CO2 | 2275020000 | -- | --
38 | 2 | Boeing MD-83 | JT8D-219 Environmental Kit (E_Kit) | 1371 | 4PW071 | JS | APU(s) | PM_VolatileOrganics | PM_VO | 2275020000 | -- | --
39 | 2 | Boeing MD-83 | JT8D-219 Environmental Kit (E_Kit) | 1371 | 4PW071 | JS | APU(s) | _1_Methylnaphthalene | 90120 | 2275020000 | 0.006 | 7.8e-05
40 | 2 | Boeing MD-83 | JT8D-219 Environmental Kit (E_Kit) | 1371 | 4PW071 | JS | APU(s) | _2_Methylnaphthalene | 91576 | 2275020000 | 0.005 | 6.5e-05
41 | 2 | Boeing MD-83 | JT8D-219 Environmental Kit (E_Kit) | 1371 | 4PW071 | JS | APU(s) | Fuel_Consumption | FUEL | 2275020000 | -- | --
42 | 2 | Boeing MD-83 | JT8D-219 Environmental Kit (E_Kit) | 1371 | 4PW071 | JS | APU(s) | H2O | H2O | 2275020000 | -- | --
43 | 2 | Boeing MD-83 | JT8D-219 Environmental Kit (E_Kit) | 1371 | 4PW071 | JS | APU(s) | Benzene | 71432 | 2275020000 | 0.04 | 0.00052
44 | 2 | Boeing MD-83 | JT8D-219 Environmental Kit (E_Kit) | 1371 | 4PW071 | JS | APU(s) | Methane | CH4 | 2275020000 | -- | --
45 | 2 | Boeing MD-83 | JT8D-219 Environmental Kit (E_Kit) | 1371 | 4PW071 | JS | APU(s) | _1_3_Butadiene | 106990 | 2275020000 | 0.04 | 0.00052
46 | 2 | Boeing MD-83 | JT8D-219 Environmental Kit (E_Kit) | 1371 | 4PW071 | JS | APU(s) | VOC | VOC | 2275020000 | 2.388 | 0.031044
47 | 2 | Boeing MD-83 | JT8D-219 Environmental Kit (E_Kit) | 1371 | 4PW071 | JS | APU(s) | PM_10 | PM10-PRI | 2275020000 | 2.928 | 0.038064
48 | 2 | Boeing MD-83 | JT8D-219 Environmental Kit (E_Kit) | 1371 | 4PW071 | JS | APU(s) | CO | CO | 2275020000 | 36.266 | 0.47146
49 | 2 | Boeing MD-83 | JT8D-219 Environmental Kit (E_Kit) | 1371 | 4PW071 | JS | APU(s) | Methanol | 67561 | 2275020000 | 0.043 | 0.000559
50 | 2 | Boeing MD-83 | JT8D-219 Environmental Kit (E_Kit) | 1371 | 4PW071 | JS | APU(s) | PM_NonVolatile | PM_NV | 2275020000 | -- | --
51 | 2 | Boeing MD-83 | JT8D-219 Environmental Kit (E_Kit) | 1371 | 4PW071 | JS | APU(s) | Acetaldehyde | 75070 | 2275020000 | 0.103 | 0.001339
52 | 2 | Boeing MD-83 | JT8D-219 Environmental Kit (E_Kit) | 1371 | 4PW071 | JS | APU(s) | Toluene | 108883 | 2275020000 | 0.015 | 0.000195
53 | 2 | Boeing MD-83 | JT8D-219 Environmental Kit (E_Kit) | 1371 | 4PW071 | JS | APU(s) | PM_VolatileSulfates | PM_VS | 2275020000 | -- | --
54 | 2 | Boeing MD-83 | JT8D-219 Environmental Kit (E_Kit) | 1371 | 4PW071 | JS | APU(s) | Acrolein | 107028 | 2275020000 | 0.059 | 0.000767
55 | 2 | Boeing MD-83 | JT8D-219 Environmental Kit (E_Kit) | 1371 | 4PW071 | JS | APU(s) | TOG | TOG | 2275020000 | 2.401 | 0.031213
56 | 2 | Boeing MD-83 | JT8D-219 Environmental Kit (E_Kit) | 1371 | 4PW071 | JS | APU(s) | NMHC | NMHC | 2275020000 | 2.401 | 0.031213
57 | 2 | Boeing MD-83 | JT8D-219 Environmental Kit (E_Kit) | 1371 | 4PW071 | JS | APU(s) | PM_25 | PM25-PRI | 2275020000 | 2.928 | 0.038064
58 | 2 | Boeing MD-83 | JT8D-219 Environmental Kit (E_Kit) | 1371 | 4PW071 | JS | APU(s) | Styrene | 100425 | 2275020000 | 0.007 | 9.1e-05
59 | 2 | Boeing MD-83 | JT8D-219 Environmental Kit (E_Kit) | 1371 | 4PW071 | JS | APU(s) | Cumene | 98828 | 2275020000 | 0 | 0
60 | 2 | Boeing MD-83 | JT8D-219 Environmental Kit (E_Kit) | 1371 | 4PW071 | JS | APU(s) | Naphthalene | 91203 | 2275020000 | 0.013 | 0.000169
61 | 2 | Boeing MD-83 | JT8D-219 Environmental Kit (E_Kit) | 1371 | 4PW071 | JS | APU(s) | Ethylbenzene | 100414 | 2275020000 | 0.004 | 5.2e-05
62 | 2 | Boeing MD-83 | JT8D-219 Environmental Kit (E_Kit) | 1371 | 4PW071 | JS | APU(s) | NOx | NOX | 2275020000 | 9.575 | 0.12448
63 | 2 | Boeing MD-83 | JT8D-219 Environmental Kit (E_Kit) | 1371 | 4PW071 | JS | APU(s) | o_Xylene | 95476 | 2275020000 | 0.004 | 5.2e-05
64 | 2 | Boeing MD-83 | JT8D-219 Environmental Kit (E_Kit) | 1371 | 4PW071 | JS | APU(s) | SOx | SOX | 2275020000 | 2.016 | 0.026208
65 | 3 | Boeing 717-200 Series | BR700-715A1-30 | 561 | 4BR002 | JR | APU(s) | NOx | NOX | 2275020000 | 12.889 | 0.16756
66 | 3 | Boeing 717-200 Series | BR700-715A1-30 | 561 | 4BR002 | JR | APU(s) | VOC | VOC | 2275020000 | 3.215 | 0.041795
67 | 3 | Boeing 717-200 Series | BR700-715A1-30 | 561 | 4BR002 | JR | APU(s) | THC | THC | 2275020000 | 2.795 | 0.036335
68 | 3 | Boeing 717-200 Series | BR700-715A1-30 | 561 | 4BR002 | JR | APU(s) | TOG | TOG | 2275020000 | 3.232 | 0.042016
69 | 3 | Boeing 717-200 Series | BR700-715A1-30 | 561 | 4BR002 | JR | APU(s) | Styrene | 100425 | 2275020000 | 0.01 | 0.00013
70 | 3 | Boeing 717-200 Series | BR700-715A1-30 | 561 | 4BR002 | JR | APU(s) | NMHC | NMHC | 2275020000 | 3.232 | 0.042016
71 | 3 | Boeing 717-200 Series | BR700-715A1-30 | 561 | 4BR002 | JR | APU(s) | CO2 | CO2 | 2275020000 | -- | --
72 | 3 | Boeing 717-200 Series | BR700-715A1-30 | 561 | 4BR002 | JR | APU(s) | o_Xylene | 95476 | 2275020000 | 0.005 | 6.5e-05
73 | 3 | Boeing 717-200 Series | BR700-715A1-30 | 561 | 4BR002 | JR | APU(s) | Ethylbenzene | 100414 | 2275020000 | 0.006 | 7.8e-05
74 | 3 | Boeing 717-200 Series | BR700-715A1-30 | 561 | 4BR002 | JR | APU(s) | SOx | SOX | 2275020000 | 2.714 | 0.035282
75 | 3 | Boeing 717-200 Series | BR700-715A1-30 | 561 | 4BR002 | JR | APU(s) | H2O | H2O | 2275020000 | -- | --
76 | 3 | Boeing 717-200 Series | BR700-715A1-30 | 561 | 4BR002 | JR | APU(s) | _1_3_Butadiene | 106990 | 2275020000 | 0.055 | 0.000715
77 | 3 | Boeing 717-200 Series | BR700-715A1-30 | 561 | 4BR002 | JR | APU(s) | CO | CO | 2275020000 | 48.817 | 0.63462
78 | 3 | Boeing 717-200 Series | BR700-715A1-30 | 561 | 4BR002 | JR | APU(s) | PM_NonVolatile | PM_NV | 2275020000 | -- | --
79 | 3 | Boeing 717-200 Series | BR700-715A1-30 | 561 | 4BR002 | JR | APU(s) | Benzene | 71432 | 2275020000 | 0.054 | 0.000702
80 | 3 | Boeing 717-200 Series | BR700-715A1-30 | 561 | 4BR002 | JR | APU(s) | PM_10 | PM10-PRI | 2275020000 | 3.941 | 0.051233
81 | 3 | Boeing 717-200 Series | BR700-715A1-30 | 561 | 4BR002 | JR | APU(s) | Cumene | 98828 | 2275020000 | 0 | 0
82 | 3 | Boeing 717-200 Series | BR700-715A1-30 | 561 | 4BR002 | JR | APU(s) | _2_Methylnaphthalene | 91576 | 2275020000 | 0.007 | 9.1e-05
83 | 3 | Boeing 717-200 Series | BR700-715A1-30 | 561 | 4BR002 | JR | APU(s) | Naphthalene | 91203 | 2275020000 | 0.017 | 0.000221
84 | 3 | Boeing 717-200 Series | BR700-715A1-30 | 561 | 4BR002 | JR | APU(s) | Methanol | 67561 | 2275020000 | 0.058 | 0.000754
85 | 3 | Boeing 717-200 Series | BR700-715A1-30 | 561 | 4BR002 | JR | APU(s) | Acetaldehyde | 75070 | 2275020000 | 0.138 | 0.001794
86 | 3 | Boeing 717-200 Series | BR700-715A1-30 | 561 | 4BR002 | JR | APU(s) | Fuel_Consumption | FUEL | 2275020000 | -- | --
87 | 3 | Boeing 717-200 Series | BR700-715A1-30 | 561 | 4BR002 | JR | APU(s) | Acrolein | 107028 | 2275020000 | 0.079 | 0.001027
88 | 3 | Boeing 717-200 Series | BR700-715A1-30 | 561 | 4BR002 | JR | APU(s) | Methane | CH4 | 2275020000 | -- | --
89 | 3 | Boeing 717-200 Series | BR700-715A1-30 | 561 | 4BR002 | JR | APU(s) | PM_25 | PM25-PRI | 2275020000 | 3.941 | 0.051233
90 | 3 | Boeing 717-200 Series | BR700-715A1-30 | 561 | 4BR002 | JR | APU(s) | PM_VolatileOrganics | PM_VO | 2275020000 | -- | --
91 | 3 | Boeing 717-200 Series | BR700-715A1-30 | 561 | 4BR002 | JR | APU(s) | PM_VolatileSulfates | PM_VS | 2275020000 | -- | --
92 | 3 | Boeing 717-200 Series | BR700-715A1-30 | 561 | 4BR002 | JR | APU(s) | _1_Methylnaphthalene | 90120 | 2275020000 | 0.008 | 0.000104
93 | 3 | Boeing 717-200 Series | BR700-715A1-30 | 561 | 4BR002 | JR | APU(s) | Formaldehyde | 50000 | 2275020000 | 0.398 | 0.005174
94 | 3 | Boeing 717-200 Series | BR700-715A1-30 | 561 | 4BR002 | JR | APU(s) | Propionaldehyde | 123386 | 2275020000 | 0.023 | 0.000299
95 | 3 | Boeing 717-200 Series | BR700-715A1-30 | 561 | 4BR002 | JR | APU(s) | Toluene | 108883 | 2275020000 | 0.021 | 0.000273
96 | 3 | Boeing 717-200 Series | BR700-715A1-30 | 561 | 4BR002 | JR | APU(s) | Phenol | 108952 | 2275020000 | 0.023 | 0.000299
97 | 4 | Boeing 757-200 Series | PW2037 (4PW072) | 861 | 4PW072 | JS | APU(s) | H2O | H2O | 2275020000 | -- | --
98 | 4 | Boeing 757-200 Series | PW2037 (4PW072) | 861 | 4PW072 | JS | APU(s) | THC | THC | 2275020000 | 1.19 | 0.01547
99 | 4 | Boeing 757-200 Series | PW2037 (4PW072) | 861 | 4PW072 | JS | APU(s) | Fuel_Consumption | FUEL | 2275020000 | -- | --
100 | 4 | Boeing 757-200 Series | PW2037 (4PW072) | 861 | 4PW072 | JS | APU(s) | Methanol | 67561 | 2275020000 | 0.025 | 0.000325
101 | 4 | Boeing 757-200 Series | PW2037 (4PW072) | 861 | 4PW072 | JS | APU(s) | CO2 | CO2 | 2275020000 | -- | --
102 | 4 | Boeing 757-200 Series | PW2037 (4PW072) | 861 | 4PW072 | JS | APU(s) | NMHC | NMHC | 2275020000 | 1.375 | 0.017875
103 | 4 | Boeing 757-200 Series | PW2037 (4PW072) | 861 | 4PW072 | JS | APU(s) | Formaldehyde | 50000 | 2275020000 | 0.169 | 0.002197
104 | 4 | Boeing 757-200 Series | PW2037 (4PW072) | 861 | 4PW072 | JS | APU(s) | TOG | TOG | 2275020000 | 1.375 | 0.017875
105 | 4 | Boeing 757-200 Series | PW2037 (4PW072) | 861 | 4PW072 | JS | APU(s) | VOC | VOC | 2275020000 | 1.368 | 0.017784
106 | 4 | Boeing 757-200 Series | PW2037 (4PW072) | 861 | 4PW072 | JS | APU(s) | o_Xylene | 95476 | 2275020000 | 0.002 | 2.6e-05
107 | 4 | Boeing 757-200 Series | PW2037 (4PW072) | 861 | 4PW072 | JS | APU(s) | Naphthalene | 91203 | 2275020000 | 0.007 | 9.1e-05
108 | 4 | Boeing 757-200 Series | PW2037 (4PW072) | 861 | 4PW072 | JS | APU(s) | Benzene | 71432 | 2275020000 | 0.023 | 0.000299
109 | 4 | Boeing 757-200 Series | PW2037 (4PW072) | 861 | 4PW072 | JS | APU(s) | CO | CO | 2275020000 | 11.427 | 0.14855
110 | 4 | Boeing 757-200 Series | PW2037 (4PW072) | 861 | 4PW072 | JS | APU(s) | PM_NonVolatile | PM_NV | 2275020000 | -- | --
111 | 4 | Boeing 757-200 Series | PW2037 (4PW072) | 861 | 4PW072 | JS | APU(s) | PM_25 | PM25-PRI | 2275020000 | 2.523 | 0.032799
112 | 4 | Boeing 757-200 Series | PW2037 (4PW072) | 861 | 4PW072 | JS | APU(s) | Cumene | 98828 | 2275020000 | 0 | 0
113 | 4 | Boeing 757-200 Series | PW2037 (4PW072) | 861 | 4PW072 | JS | APU(s) | PM_VolatileOrganics | PM_VO | 2275020000 | -- | --
114 | 4 | Boeing 757-200 Series | PW2037 (4PW072) | 861 | 4PW072 | JS | APU(s) | Acetaldehyde | 75070 | 2275020000 | 0.059 | 0.000767
115 | 4 | Boeing 757-200 Series | PW2037 (4PW072) | 861 | 4PW072 | JS | APU(s) | Styrene | 100425 | 2275020000 | 0.004 | 5.2e-05
116 | 4 | Boeing 757-200 Series | PW2037 (4PW072) | 861 | 4PW072 | JS | APU(s) | Ethylbenzene | 100414 | 2275020000 | 0.002 | 2.6e-05
117 | 4 | Boeing 757-200 Series | PW2037 (4PW072) | 861 | 4PW072 | JS | APU(s) | PM_VolatileSulfates | PM_VS | 2275020000 | -- | --
118 | 4 | Boeing 757-200 Series | PW2037 (4PW072) | 861 | 4PW072 | JS | APU(s) | _1_Methylnaphthalene | 90120 | 2275020000 | 0.003 | 3.9e-05
119 | 4 | Boeing 757-200 Series | PW2037 (4PW072) | 861 | 4PW072 | JS | APU(s) | NOx | NOX | 2275020000 | 26.312 | 0.34206
120 | 4 | Boeing 757-200 Series | PW2037 (4PW072) | 861 | 4PW072 | JS | APU(s) | Methane | CH4 | 2275020000 | -- | --
121 | 4 | Boeing 757-200 Series | PW2037 (4PW072) | 861 | 4PW072 | JS | APU(s) | _2_Methylnaphthalene | 91576 | 2275020000 | 0.003 | 3.9e-05
122 | 4 | Boeing 757-200 Series | PW2037 (4PW072) | 861 | 4PW072 | JS | APU(s) | Propionaldehyde | 123386 | 2275020000 | 0.01 | 0.00013
123 | 4 | Boeing 757-200 Series | PW2037 (4PW072) | 861 | 4PW072 | JS | APU(s) | SOx | SOX | 2275020000 | 2.767 | 0.035971
124 | 4 | Boeing 757-200 Series | PW2037 (4PW072) | 861 | 4PW072 | JS | APU(s) | Phenol | 108952 | 2275020000 | 0.01 | 0.00013
125 | 4 | Boeing 757-200 Series | PW2037 (4PW072) | 861 | 4PW072 | JS | APU(s) | _1_3_Butadiene | 106990 | 2275020000 | 0.023 | 0.000299
126 | 4 | Boeing 757-200 Series | PW2037 (4PW072) | 861 | 4PW072 | JS | APU(s) | PM_10 | PM10-PRI | 2275020000 | 2.523 | 0.032799
127 | 4 | Boeing 757-200 Series | PW2037 (4PW072) | 861 | 4PW072 | JS | APU(s) | Toluene | 108883 | 2275020000 | 0.009 | 0.000117
128 | 4 | Boeing 757-200 Series | PW2037 (4PW072) | 861 | 4PW072 | JS | APU(s) | Acrolein | 107028 | 2275020000 | 0.034 | 0.000442
129 | 5 | Boeing MD-90 | V2525-D5 | 1395 | 1IA002 | JS | APU(s) | _2_Methylnaphthalene | 91576 | 2275020000 | 0.002 | 2.6e-05
130 | 5 | Boeing MD-90 | V2525-D5 | 1395 | 1IA002 | JS | APU(s) | CO2 | CO2 | 2275020000 | -- | --
131 | 5 | Boeing MD-90 | V2525-D5 | 1395 | 1IA002 | JS | APU(s) | Formaldehyde | 50000 | 2275020000 | 0.104 | 0.001352
132 | 5 | Boeing MD-90 | V2525-D5 | 1395 | 1IA002 | JS | APU(s) | H2O | H2O | 2275020000 | -- | --
133 | 5 | Boeing MD-90 | V2525-D5 | 1395 | 1IA002 | JS | APU(s) | _1_Methylnaphthalene | 90120 | 2275020000 | 0.002 | 2.6e-05
134 | 5 | Boeing MD-90 | V2525-D5 | 1395 | 1IA002 | JS | APU(s) | Methane | CH4 | 2275020000 | -- | --
135 | 5 | Boeing MD-90 | V2525-D5 | 1395 | 1IA002 | JS | APU(s) | Methanol | 67561 | 2275020000 | 0.015 | 0.000195
136 | 5 | Boeing MD-90 | V2525-D5 | 1395 | 1IA002 | JS | APU(s) | NMHC | NMHC | 2275020000 | 0.844 | 0.010972
137 | 5 | Boeing MD-90 | V2525-D5 | 1395 | 1IA002 | JS | APU(s) | THC | THC | 2275020000 | 0.73 | 0.00949
138 | 5 | Boeing MD-90 | V2525-D5 | 1395 | 1IA002 | JS | APU(s) | Propionaldehyde | 123386 | 2275020000 | 0.006 | 7.8e-05
139 | 5 | Boeing MD-90 | V2525-D5 | 1395 | 1IA002 | JS | APU(s) | Phenol | 108952 | 2275020000 | 0.006 | 7.8e-05
140 | 5 | Boeing MD-90 | V2525-D5 | 1395 | 1IA002 | JS | APU(s) | CO | CO | 2275020000 | 9.624 | 0.12511
141 | 5 | Boeing MD-90 | V2525-D5 | 1395 | 1IA002 | JS | APU(s) | Acetaldehyde | 75070 | 2275020000 | 0.036 | 0.000468
142 | 5 | Boeing MD-90 | V2525-D5 | 1395 | 1IA002 | JS | APU(s) | PM_VolatileOrganics | PM_VO | 2275020000 | -- | --
143 | 5 | Boeing MD-90 | V2525-D5 | 1395 | 1IA002 | JS | APU(s) | Benzene | 71432 | 2275020000 | 0.014 | 0.000182
144 | 5 | Boeing MD-90 | V2525-D5 | 1395 | 1IA002 | JS | APU(s) | Toluene | 108883 | 2275020000 | 0.005 | 6.5e-05
145 | 5 | Boeing MD-90 | V2525-D5 | 1395 | 1IA002 | JS | APU(s) | TOG | TOG | 2275020000 | 0.844 | 0.010972
146 | 5 | Boeing MD-90 | V2525-D5 | 1395 | 1IA002 | JS | APU(s) | Acrolein | 107028 | 2275020000 | 0.021 | 0.000273
147 | 5 | Boeing MD-90 | V2525-D5 | 1395 | 1IA002 | JS | APU(s) | _1_3_Butadiene | 106990 | 2275020000 | 0.014 | 0.000182
148 | 5 | Boeing MD-90 | V2525-D5 | 1395 | 1IA002 | JS | APU(s) | PM_25 | PM25-PRI | 2275020000 | 1.586 | 0.020618
149 | 5 | Boeing MD-90 | V2525-D5 | 1395 | 1IA002 | JS | APU(s) | PM_VolatileSulfates | PM_VS | 2275020000 | -- | --
150 | 5 | Boeing MD-90 | V2525-D5 | 1395 | 1IA002 | JS | APU(s) | VOC | VOC | 2275020000 | 0.839 | 0.010907
151 | 5 | Boeing MD-90 | V2525-D5 | 1395 | 1IA002 | JS | APU(s) | Fuel_Consumption | FUEL | 2275020000 | -- | --
152 | 5 | Boeing MD-90 | V2525-D5 | 1395 | 1IA002 | JS | APU(s) | Styrene | 100425 | 2275020000 | 0.003 | 3.9e-05
153 | 5 | Boeing MD-90 | V2525-D5 | 1395 | 1IA002 | JS | APU(s) | PM_10 | PM10-PRI | 2275020000 | 1.586 | 0.020618
154 | 5 | Boeing MD-90 | V2525-D5 | 1395 | 1IA002 | JS | APU(s) | PM_NonVolatile | PM_NV | 2275020000 | -- | --
155 | 5 | Boeing MD-90 | V2525-D5 | 1395 | 1IA002 | JS | APU(s) | Naphthalene | 91203 | 2275020000 | 0.005 | 6.5e-05
156 | 5 | Boeing MD-90 | V2525-D5 | 1395 | 1IA002 | JS | APU(s) | Ethylbenzene | 100414 | 2275020000 | 0.001 | 1.3e-05
157 | 5 | Boeing MD-90 | V2525-D5 | 1395 | 1IA002 | JS | APU(s) | NOx | NOX | 2275020000 | 13.095 | 0.17023
158 | 5 | Boeing MD-90 | V2525-D5 | 1395 | 1IA002 | JS | APU(s) | SOx | SOX | 2275020000 | 1.972 | 0.025636
159 | 5 | Boeing MD-90 | V2525-D5 | 1395 | 1IA002 | JS | APU(s) | Cumene | 98828 | 2275020000 | 0 | 0
160 | 5 | Boeing MD-90 | V2525-D5 | 1395 | 1IA002 | JS | APU(s) | o_Xylene | 95476 | 2275020000 | 0.001 | 1.3e-05
161 | 6 | Bombardier CRJ-700 | CF34-8C1 | 1415 | 5GE083 | JR | APU(s) | CO2 | CO2 | 2275020000 | -- | --
162 | 6 | Bombardier CRJ-700 | CF34-8C1 | 1415 | 5GE083 | JR | APU(s) | THC | THC | 2275020000 | 0.658 | 0.008554
163 | 6 | Bombardier CRJ-700 | CF34-8C1 | 1415 | 5GE083 | JR | APU(s) | Phenol | 108952 | 2275020000 | 0.006 | 7.8e-05
164 | 6 | Bombardier CRJ-700 | CF34-8C1 | 1415 | 5GE083 | JR | APU(s) | Acetaldehyde | 75070 | 2275020000 | 0.032 | 0.000416
165 | 6 | Bombardier CRJ-700 | CF34-8C1 | 1415 | 5GE083 | JR | APU(s) | H2O | H2O | 2275020000 | -- | --
166 | 6 | Bombardier CRJ-700 | CF34-8C1 | 1415 | 5GE083 | JR | APU(s) | Methane | CH4 | 2275020000 | -- | --
167 | 6 | Bombardier CRJ-700 | CF34-8C1 | 1415 | 5GE083 | JR | APU(s) | _1_Methylnaphthalene | 90120 | 2275020000 | 0.002 | 2.6e-05
168 | 6 | Bombardier CRJ-700 | CF34-8C1 | 1415 | 5GE083 | JR | APU(s) | CO | CO | 2275020000 | 11.489 | 0.14936
169 | 6 | Bombardier CRJ-700 | CF34-8C1 | 1415 | 5GE083 | JR | APU(s) | Propionaldehyde | 123386 | 2275020000 | 0.006 | 7.8e-05
170 | 6 | Bombardier CRJ-700 | CF34-8C1 | 1415 | 5GE083 | JR | APU(s) | Naphthalene | 91203 | 2275020000 | 0.004 | 5.2e-05
171 | 6 | Bombardier CRJ-700 | CF34-8C1 | 1415 | 5GE083 | JR | APU(s) | Benzene | 71432 | 2275020000 | 0.013 | 0.000169
172 | 6 | Bombardier CRJ-700 | CF34-8C1 | 1415 | 5GE083 | JR | APU(s) | NMHC | NMHC | 2275020000 | 0.761 | 0.009893
173 | 6 | Bombardier CRJ-700 | CF34-8C1 | 1415 | 5GE083 | JR | APU(s) | _2_Methylnaphthalene | 91576 | 2275020000 | 0.002 | 2.6e-05
174 | 6 | Bombardier CRJ-700 | CF34-8C1 | 1415 | 5GE083 | JR | APU(s) | TOG | TOG | 2275020000 | 0.761 | 0.009893
175 | 6 | Bombardier CRJ-700 | CF34-8C1 | 1415 | 5GE083 | JR | APU(s) | Methanol | 67561 | 2275020000 | 0.014 | 0.000182
176 | 6 | Bombardier CRJ-700 | CF34-8C1 | 1415 | 5GE083 | JR | APU(s) | o_Xylene | 95476 | 2275020000 | 0.001 | 1.3e-05
177 | 6 | Bombardier CRJ-700 | CF34-8C1 | 1415 | 5GE083 | JR | APU(s) | _1_3_Butadiene | 106990 | 2275020000 | 0.013 | 0.000169
178 | 6 | Bombardier CRJ-700 | CF34-8C1 | 1415 | 5GE083 | JR | APU(s) | Fuel_Consumption | FUEL | 2275020000 | -- | --
179 | 6 | Bombardier CRJ-700 | CF34-8C1 | 1415 | 5GE083 | JR | APU(s) | VOC | VOC | 2275020000 | 0.757 | 0.009841
180 | 6 | Bombardier CRJ-700 | CF34-8C1 | 1415 | 5GE083 | JR | APU(s) | Formaldehyde | 50000 | 2275020000 | 0.094 | 0.001222
181 | 6 | Bombardier CRJ-700 | CF34-8C1 | 1415 | 5GE083 | JR | APU(s) | NOx | NOX | 2275020000 | 3.034 | 0.039442
182 | 6 | Bombardier CRJ-700 | CF34-8C1 | 1415 | 5GE083 | JR | APU(s) | PM_10 | PM10-PRI | 2275020000 | 0.927 | 0.012051
183 | 6 | Bombardier CRJ-700 | CF34-8C1 | 1415 | 5GE083 | JR | APU(s) | Cumene | 98828 | 2275020000 | 0 | 0
184 | 6 | Bombardier CRJ-700 | CF34-8C1 | 1415 | 5GE083 | JR | APU(s) | Acrolein | 107028 | 2275020000 | 0.019 | 0.000247
185 | 6 | Bombardier CRJ-700 | CF34-8C1 | 1415 | 5GE083 | JR | APU(s) | PM_NonVolatile | PM_NV | 2275020000 | -- | --
186 | 6 | Bombardier CRJ-700 | CF34-8C1 | 1415 | 5GE083 | JR | APU(s) | Toluene | 108883 | 2275020000 | 0.005 | 6.5e-05
187 | 6 | Bombardier CRJ-700 | CF34-8C1 | 1415 | 5GE083 | JR | APU(s) | PM_25 | PM25-PRI | 2275020000 | 0.927 | 0.012051
188 | 6 | Bombardier CRJ-700 | CF34-8C1 | 1415 | 5GE083 | JR | APU(s) | PM_VolatileOrganics | PM_VO | 2275020000 | -- | --
189 | 6 | Bombardier CRJ-700 | CF34-8C1 | 1415 | 5GE083 | JR | APU(s) | Styrene | 100425 | 2275020000 | 0.002 | 2.6e-05
190 | 6 | Bombardier CRJ-700 | CF34-8C1 | 1415 | 5GE083 | JR | APU(s) | SOx | SOX | 2275020000 | 0.639 | 0.008307
191 | 6 | Bombardier CRJ-700 | CF34-8C1 | 1415 | 5GE083 | JR | APU(s) | PM_VolatileSulfates | PM_VS | 2275020000 | -- | --
192 | 6 | Bombardier CRJ-700 | CF34-8C1 | 1415 | 5GE083 | JR | APU(s) | Ethylbenzene | 100414 | 2275020000 | 0.001 | 1.3e-05
193 | 7 | Bombardier CRJ-900 | CF34-8C5 LEC (8GE110) | 2333 | 8GE110 | JR | APU(s) | H2O | H2O | 2275020000 | -- | --
194 | 7 | Bombardier CRJ-900 | CF34-8C5 LEC (8GE110) | 2333 | 8GE110 | JR | APU(s) | CO2 | CO2 | 2275020000 | -- | --
195 | 7 | Bombardier CRJ-900 | CF34-8C5 LEC (8GE110) | 2333 | 8GE110 | JR | APU(s) | THC | THC | 2275020000 | 1.11 | 0.01443
196 | 7 | Bombardier CRJ-900 | CF34-8C5 LEC (8GE110) | 2333 | 8GE110 | JR | APU(s) | Naphthalene | 91203 | 2275020000 | 0.007 | 9.1e-05
197 | 7 | Bombardier CRJ-900 | CF34-8C5 LEC (8GE110) | 2333 | 8GE110 | JR | APU(s) | CO | CO | 2275020000 | 19.391 | 0.25208
198 | 7 | Bombardier CRJ-900 | CF34-8C5 LEC (8GE110) | 2333 | 8GE110 | JR | APU(s) | NMHC | NMHC | 2275020000 | 1.284 | 0.016692
199 | 7 | Bombardier CRJ-900 | CF34-8C5 LEC (8GE110) | 2333 | 8GE110 | JR | APU(s) | Acetaldehyde | 75070 | 2275020000 | 0.055 | 0.000715
200 | 7 | Bombardier CRJ-900 | CF34-8C5 LEC (8GE110) | 2333 | 8GE110 | JR | APU(s) | TOG | TOG | 2275020000 | 1.284 | 0.016692
201 | 7 | Bombardier CRJ-900 | CF34-8C5 LEC (8GE110) | 2333 | 8GE110 | JR | APU(s) | _1_Methylnaphthalene | 90120 | 2275020000 | 0.003 | 3.9e-05
202 | 7 | Bombardier CRJ-900 | CF34-8C5 LEC (8GE110) | 2333 | 8GE110 | JR | APU(s) | Methane | CH4 | 2275020000 | -- | --
203 | 7 | Bombardier CRJ-900 | CF34-8C5 LEC (8GE110) | 2333 | 8GE110 | JR | APU(s) | o_Xylene | 95476 | 2275020000 | 0.002 | 2.6e-05
204 | 7 | Bombardier CRJ-900 | CF34-8C5 LEC (8GE110) | 2333 | 8GE110 | JR | APU(s) | _2_Methylnaphthalene | 91576 | 2275020000 | 0.003 | 3.9e-05
205 | 7 | Bombardier CRJ-900 | CF34-8C5 LEC (8GE110) | 2333 | 8GE110 | JR | APU(s) | PM_10 | PM10-PRI | 2275020000 | 1.565 | 0.020345
206 | 7 | Bombardier CRJ-900 | CF34-8C5 LEC (8GE110) | 2333 | 8GE110 | JR | APU(s) | Propionaldehyde | 123386 | 2275020000 | 0.009 | 0.000117
207 | 7 | Bombardier CRJ-900 | CF34-8C5 LEC (8GE110) | 2333 | 8GE110 | JR | APU(s) | NOx | NOX | 2275020000 | 5.12 | 0.06656
208 | 7 | Bombardier CRJ-900 | CF34-8C5 LEC (8GE110) | 2333 | 8GE110 | JR | APU(s) | VOC | VOC | 2275020000 | 1.277 | 0.016601
209 | 7 | Bombardier CRJ-900 | CF34-8C5 LEC (8GE110) | 2333 | 8GE110 | JR | APU(s) | Cumene | 98828 | 2275020000 | 0 | 0
210 | 7 | Bombardier CRJ-900 | CF34-8C5 LEC (8GE110) | 2333 | 8GE110 | JR | APU(s) | Methanol | 67561 | 2275020000 | 0.023 | 0.000299
211 | 7 | Bombardier CRJ-900 | CF34-8C5 LEC (8GE110) | 2333 | 8GE110 | JR | APU(s) | Formaldehyde | 50000 | 2275020000 | 0.158 | 0.002054
212 | 7 | Bombardier CRJ-900 | CF34-8C5 LEC (8GE110) | 2333 | 8GE110 | JR | APU(s) | Benzene | 71432 | 2275020000 | 0.022 | 0.000286
213 | 7 | Bombardier CRJ-900 | CF34-8C5 LEC (8GE110) | 2333 | 8GE110 | JR | APU(s) | SOx | SOX | 2275020000 | 1.078 | 0.014014
214 | 7 | Bombardier CRJ-900 | CF34-8C5 LEC (8GE110) | 2333 | 8GE110 | JR | APU(s) | Phenol | 108952 | 2275020000 | 0.009 | 0.000117
215 | 7 | Bombardier CRJ-900 | CF34-8C5 LEC (8GE110) | 2333 | 8GE110 | JR | APU(s) | Ethylbenzene | 100414 | 2275020000 | 0.002 | 2.6e-05
216 | 7 | Bombardier CRJ-900 | CF34-8C5 LEC (8GE110) | 2333 | 8GE110 | JR | APU(s) | Toluene | 108883 | 2275020000 | 0.008 | 0.000104
217 | 7 | Bombardier CRJ-900 | CF34-8C5 LEC (8GE110) | 2333 | 8GE110 | JR | APU(s) | PM_VolatileSulfates | PM_VS | 2275020000 | -- | --
218 | 7 | Bombardier CRJ-900 | CF34-8C5 LEC (8GE110) | 2333 | 8GE110 | JR | APU(s) | _1_3_Butadiene | 106990 | 2275020000 | 0.022 | 0.000286
219 | 7 | Bombardier CRJ-900 | CF34-8C5 LEC (8GE110) | 2333 | 8GE110 | JR | APU(s) | Fuel_Consumption | FUEL | 2275020000 | -- | --
220 | 7 | Bombardier CRJ-900 | CF34-8C5 LEC (8GE110) | 2333 | 8GE110 | JR | APU(s) | PM_VolatileOrganics | PM_VO | 2275020000 | -- | --
221 | 7 | Bombardier CRJ-900 | CF34-8C5 LEC (8GE110) | 2333 | 8GE110 | JR | APU(s) | PM_25 | PM25-PRI | 2275020000 | 1.565 | 0.020345
222 | 7 | Bombardier CRJ-900 | CF34-8C5 LEC (8GE110) | 2333 | 8GE110 | JR | APU(s) | PM_NonVolatile | PM_NV | 2275020000 | -- | --
223 | 7 | Bombardier CRJ-900 | CF34-8C5 LEC (8GE110) | 2333 | 8GE110 | JR | APU(s) | Acrolein | 107028 | 2275020000 | 0.031 | 0.000403
224 | 7 | Bombardier CRJ-900 | CF34-8C5 LEC (8GE110) | 2333 | 8GE110 | JR | APU(s) | Styrene | 100425 | 2275020000 | 0.004 | 5.2e-05
225 | 8 | Boeing 737-700 Series | CFM56-7B26 (8CM051) | 2282 | 8CM051 | JS | APU(s) | Styrene | 100425 | 2275020000 | 0 | 0
226 | 8 | Boeing 737-700 Series | CFM56-7B26 (8CM051) | 2282 | 8CM051 | JS | APU(s) | TOG | TOG | 2275020000 | 0.138 | 0.001794
227 | 8 | Boeing 737-700 Series | CFM56-7B26 (8CM051) | 2282 | 8CM051 | JS | APU(s) | SOx | SOX | 2275020000 | 0.324 | 0.004212
228 | 8 | Boeing 737-700 Series | CFM56-7B26 (8CM051) | 2282 | 8CM051 | JS | APU(s) | o_Xylene | 95476 | 2275020000 | 0 | 0
229 | 8 | Boeing 737-700 Series | CFM56-7B26 (8CM051) | 2282 | 8CM051 | JS | APU(s) | PM_VolatileOrganics | PM_VO | 2275020000 | -- | --
230 | 8 | Boeing 737-700 Series | CFM56-7B26 (8CM051) | 2282 | 8CM051 | JS | APU(s) | PM_25 | PM25-PRI | 2275020000 | 0.26 | 0.00338
231 | 8 | Boeing 737-700 Series | CFM56-7B26 (8CM051) | 2282 | 8CM051 | JS | APU(s) | Toluene | 108883 | 2275020000 | 0.001 | 1.3e-05
232 | 8 | Boeing 737-700 Series | CFM56-7B26 (8CM051) | 2282 | 8CM051 | JS | APU(s) | NOx | NOX | 2275020000 | 2.149 | 0.027937
233 | 8 | Boeing 737-700 Series | CFM56-7B26 (8CM051) | 2282 | 8CM051 | JS | APU(s) | VOC | VOC | 2275020000 | 0.138 | 0.001794
234 | 8 | Boeing 737-700 Series | CFM56-7B26 (8CM051) | 2282 | 8CM051 | JS | APU(s) | Fuel_Consumption | FUEL | 2275020000 | -- | --
235 | 8 | Boeing 737-700 Series | CFM56-7B26 (8CM051) | 2282 | 8CM051 | JS | APU(s) | CO2 | CO2 | 2275020000 | -- | --
236 | 8 | Boeing 737-700 Series | CFM56-7B26 (8CM051) | 2282 | 8CM051 | JS | APU(s) | NMHC | NMHC | 2275020000 | 0.138 | 0.001794
237 | 8 | Boeing 737-700 Series | CFM56-7B26 (8CM051) | 2282 | 8CM051 | JS | APU(s) | PM_10 | PM10-PRI | 2275020000 | 0.26 | 0.00338
238 | 8 | Boeing 737-700 Series | CFM56-7B26 (8CM051) | 2282 | 8CM051 | JS | APU(s) | CO | CO | 2275020000 | 1.58 | 0.02054
239 | 8 | Boeing 737-700 Series | CFM56-7B26 (8CM051) | 2282 | 8CM051 | JS | APU(s) | Acrolein | 107028 | 2275020000 | 0.003 | 3.9e-05
240 | 8 | Boeing 737-700 Series | CFM56-7B26 (8CM051) | 2282 | 8CM051 | JS | APU(s) | _1_3_Butadiene | 106990 | 2275020000 | 0.002 | 2.6e-05
241 | 8 | Boeing 737-700 Series | CFM56-7B26 (8CM051) | 2282 | 8CM051 | JS | APU(s) | PM_NonVolatile | PM_NV | 2275020000 | -- | --
242 | 8 | Boeing 737-700 Series | CFM56-7B26 (8CM051) | 2282 | 8CM051 | JS | APU(s) | H2O | H2O | 2275020000 | -- | --
243 | 8 | Boeing 737-700 Series | CFM56-7B26 (8CM051) | 2282 | 8CM051 | JS | APU(s) | PM_VolatileSulfates | PM_VS | 2275020000 | -- | --
244 | 8 | Boeing 737-700 Series | CFM56-7B26 (8CM051) | 2282 | 8CM051 | JS | APU(s) | Phenol | 108952 | 2275020000 | 0.001 | 1.3e-05
245 | 8 | Boeing 737-700 Series | CFM56-7B26 (8CM051) | 2282 | 8CM051 | JS | APU(s) | Methanol | 67561 | 2275020000 | 0.002 | 2.6e-05
246 | 8 | Boeing 737-700 Series | CFM56-7B26 (8CM051) | 2282 | 8CM051 | JS | APU(s) | Cumene | 98828 | 2275020000 | 0 | 0
247 | 8 | Boeing 737-700 Series | CFM56-7B26 (8CM051) | 2282 | 8CM051 | JS | APU(s) | _2_Methylnaphthalene | 91576 | 2275020000 | 0 | 0
248 | 8 | Boeing 737-700 Series | CFM56-7B26 (8CM051) | 2282 | 8CM051 | JS | APU(s) | Propionaldehyde | 123386 | 2275020000 | 0.001 | 1.3e-05
249 | 8 | Boeing 737-700 Series | CFM56-7B26 (8CM051) | 2282 | 8CM051 | JS | APU(s) | THC | THC | 2275020000 | 0.12 | 0.00156
250 | 8 | Boeing 737-700 Series | CFM56-7B26 (8CM051) | 2282 | 8CM051 | JS | APU(s) | Ethylbenzene | 100414 | 2275020000 | 0 | 0
251 | 8 | Boeing 737-700 Series | CFM56-7B26 (8CM051) | 2282 | 8CM051 | JS | APU(s) | Benzene | 71432 | 2275020000 | 0.002 | 2.6e-05
252 | 8 | Boeing 737-700 Series | CFM56-7B26 (8CM051) | 2282 | 8CM051 | JS | APU(s) | Formaldehyde | 50000 | 2275020000 | 0.017 | 0.000221
253 | 8 | Boeing 737-700 Series | CFM56-7B26 (8CM051) | 2282 | 8CM051 | JS | APU(s) | Naphthalene | 91203 | 2275020000 | 0.001 | 1.3e-05
254 | 8 | Boeing 737-700 Series | CFM56-7B26 (8CM051) | 2282 | 8CM051 | JS | APU(s) | Acetaldehyde | 75070 | 2275020000 | 0.006 | 7.8e-05
255 | 8 | Boeing 737-700 Series | CFM56-7B26 (8CM051) | 2282 | 8CM051 | JS | APU(s) | Methane | CH4 | 2275020000 | -- | --
256 | 8 | Boeing 737-700 Series | CFM56-7B26 (8CM051) | 2282 | 8CM051 | JS | APU(s) | _1_Methylnaphthalene | 90120 | 2275020000 | 0 | 0
257 | 9 | Boeing 737-700 Series | CFM56-7B22 | 659 | 3CM031 | JS | APU(s) | TOG | TOG | 2275020000 | 0.409 | 0.005317
258 | 9 | Boeing 737-700 Series | CFM56-7B22 | 659 | 3CM031 | JS | APU(s) | PM_10 | PM10-PRI | 2275020000 | 0.77 | 0.01001
259 | 9 | Boeing 737-700 Series | CFM56-7B22 | 659 | 3CM031 | JS | APU(s) | VOC | VOC | 2275020000 | 0.407 | 0.005291
260 | 9 | Boeing 737-700 Series | CFM56-7B22 | 659 | 3CM031 | JS | APU(s) | Acrolein | 107028 | 2275020000 | 0.01 | 0.00013
261 | 9 | Boeing 737-700 Series | CFM56-7B22 | 659 | 3CM031 | JS | APU(s) | NOx | NOX | 2275020000 | 6.355 | 0.082615
262 | 9 | Boeing 737-700 Series | CFM56-7B22 | 659 | 3CM031 | JS | APU(s) | Styrene | 100425 | 2275020000 | 0.001 | 1.3e-05
263 | 9 | Boeing 737-700 Series | CFM56-7B22 | 659 | 3CM031 | JS | APU(s) | SOx | SOX | 2275020000 | 0.957 | 0.012441
264 | 9 | Boeing 737-700 Series | CFM56-7B22 | 659 | 3CM031 | JS | APU(s) | H2O | H2O | 2275020000 | -- | --
265 | 9 | Boeing 737-700 Series | CFM56-7B22 | 659 | 3CM031 | JS | APU(s) | Naphthalene | 91203 | 2275020000 | 0.002 | 2.6e-05
266 | 9 | Boeing 737-700 Series | CFM56-7B22 | 659 | 3CM031 | JS | APU(s) | NMHC | NMHC | 2275020000 | 0.409 | 0.005317
267 | 9 | Boeing 737-700 Series | CFM56-7B22 | 659 | 3CM031 | JS | APU(s) | Toluene | 108883 | 2275020000 | 0.003 | 3.9e-05
268 | 9 | Boeing 737-700 Series | CFM56-7B22 | 659 | 3CM031 | JS | APU(s) | CO2 | CO2 | 2275020000 | -- | --
269 | 9 | Boeing 737-700 Series | CFM56-7B22 | 659 | 3CM031 | JS | APU(s) | _1_3_Butadiene | 106990 | 2275020000 | 0.007 | 9.1e-05
270 | 9 | Boeing 737-700 Series | CFM56-7B22 | 659 | 3CM031 | JS | APU(s) | PM_VolatileOrganics | PM_VO | 2275020000 | -- | --
271 | 9 | Boeing 737-700 Series | CFM56-7B22 | 659 | 3CM031 | JS | APU(s) | PM_NonVolatile | PM_NV | 2275020000 | -- | --
272 | 9 | Boeing 737-700 Series | CFM56-7B22 | 659 | 3CM031 | JS | APU(s) | THC | THC | 2275020000 | 0.354 | 0.004602
273 | 9 | Boeing 737-700 Series | CFM56-7B22 | 659 | 3CM031 | JS | APU(s) | CO | CO | 2275020000 | 4.671 | 0.060723
274 | 9 | Boeing 737-700 Series | CFM56-7B22 | 659 | 3CM031 | JS | APU(s) | o_Xylene | 95476 | 2275020000 | 0.001 | 1.3e-05
275 | 9 | Boeing 737-700 Series | CFM56-7B22 | 659 | 3CM031 | JS | APU(s) | Formaldehyde | 50000 | 2275020000 | 0.05 | 0.00065
276 | 9 | Boeing 737-700 Series | CFM56-7B22 | 659 | 3CM031 | JS | APU(s) | PM_VolatileSulfates | PM_VS | 2275020000 | -- | --
277 | 9 | Boeing 737-700 Series | CFM56-7B22 | 659 | 3CM031 | JS | APU(s) | PM_25 | PM25-PRI | 2275020000 | 0.77 | 0.01001
278 | 9 | Boeing 737-700 Series | CFM56-7B22 | 659 | 3CM031 | JS | APU(s) | Acetaldehyde | 75070 | 2275020000 | 0.017 | 0.000221
279 | 9 | Boeing 737-700 Series | CFM56-7B22 | 659 | 3CM031 | JS | APU(s) | Cumene | 98828 | 2275020000 | 0 | 0
280 | 9 | Boeing 737-700 Series | CFM56-7B22 | 659 | 3CM031 | JS | APU(s) | Fuel_Consumption | FUEL | 2275020000 | -- | --
281 | 9 | Boeing 737-700 Series | CFM56-7B22 | 659 | 3CM031 | JS | APU(s) | Ethylbenzene | 100414 | 2275020000 | 0.001 | 1.3e-05
282 | 9 | Boeing 737-700 Series | CFM56-7B22 | 659 | 3CM031 | JS | APU(s) | _1_Methylnaphthalene | 90120 | 2275020000 | 0.001 | 1.3e-05
283 | 9 | Boeing 737-700 Series | CFM56-7B22 | 659 | 3CM031 | JS | APU(s) | Propionaldehyde | 123386 | 2275020000 | 0.003 | 3.9e-05
284 | 9 | Boeing 737-700 Series | CFM56-7B22 | 659 | 3CM031 | JS | APU(s) | Benzene | 71432 | 2275020000 | 0.007 | 9.1e-05
285 | 9 | Boeing 737-700 Series | CFM56-7B22 | 659 | 3CM031 | JS | APU(s) | Methanol | 67561 | 2275020000 | 0.007 | 9.1e-05
286 | 9 | Boeing 737-700 Series | CFM56-7B22 | 659 | 3CM031 | JS | APU(s) | Phenol | 108952 | 2275020000 | 0.003 | 3.9e-05
287 | 9 | Boeing 737-700 Series | CFM56-7B22 | 659 | 3CM031 | JS | APU(s) | _2_Methylnaphthalene | 91576 | 2275020000 | 0.001 | 1.3e-05
288 | 9 | Boeing 737-700 Series | CFM56-7B22 | 659 | 3CM031 | JS | APU(s) | Methane | CH4 | 2275020000 | -- | --
289 | 10 | Boeing 737-700 Series | CFM56-7B20 | 657 | 3CM030 | JS | APU(s) | VOC | VOC | 2275020000 | 0.133 | 0.001729
290 | 10 | Boeing 737-700 Series | CFM56-7B20 | 657 | 3CM030 | JS | APU(s) | Styrene | 100425 | 2275020000 | 0 | 0
291 | 10 | Boeing 737-700 Series | CFM56-7B20 | 657 | 3CM030 | JS | APU(s) | TOG | TOG | 2275020000 | 0.134 | 0.001742
292 | 10 | Boeing 737-700 Series | CFM56-7B20 | 657 | 3CM030 | JS | APU(s) | _1_3_Butadiene | 106990 | 2275020000 | 0.002 | 2.6e-05
293 | 10 | Boeing 737-700 Series | CFM56-7B20 | 657 | 3CM030 | JS | APU(s) | SOx | SOX | 2275020000 | 0.312 | 0.004056
294 | 10 | Boeing 737-700 Series | CFM56-7B20 | 657 | 3CM030 | JS | APU(s) | CO2 | CO2 | 2275020000 | -- | --
295 | 10 | Boeing 737-700 Series | CFM56-7B20 | 657 | 3CM030 | JS | APU(s) | THC | THC | 2275020000 | 0.116 | 0.001508
296 | 10 | Boeing 737-700 Series | CFM56-7B20 | 657 | 3CM030 | JS | APU(s) | Ethylbenzene | 100414 | 2275020000 | 0 | 0
297 | 10 | Boeing 737-700 Series | CFM56-7B20 | 657 | 3CM030 | JS | APU(s) | NOx | NOX | 2275020000 | 2.075 | 0.026975
298 | 10 | Boeing 737-700 Series | CFM56-7B20 | 657 | 3CM030 | JS | APU(s) | PM_10 | PM10-PRI | 2275020000 | 0.251 | 0.003263
299 | 10 | Boeing 737-700 Series | CFM56-7B20 | 657 | 3CM030 | JS | APU(s) | Cumene | 98828 | 2275020000 | 0 | 0
300 | 10 | Boeing 737-700 Series | CFM56-7B20 | 657 | 3CM030 | JS | APU(s) | Naphthalene | 91203 | 2275020000 | 0.001 | 1.3e-05
301 | 10 | Boeing 737-700 Series | CFM56-7B20 | 657 | 3CM030 | JS | APU(s) | NMHC | NMHC | 2275020000 | 0.134 | 0.001742
302 | 10 | Boeing 737-700 Series | CFM56-7B20 | 657 | 3CM030 | JS | APU(s) | PM_25 | PM25-PRI | 2275020000 | 0.251 | 0.003263
303 | 10 | Boeing 737-700 Series | CFM56-7B20 | 657 | 3CM030 | JS | APU(s) | Acrolein | 107028 | 2275020000 | 0.003 | 3.9e-05
304 | 10 | Boeing 737-700 Series | CFM56-7B20 | 657 | 3CM030 | JS | APU(s) | o_Xylene | 95476 | 2275020000 | 0 | 0
305 | 10 | Boeing 737-700 Series | CFM56-7B20 | 657 | 3CM030 | JS | APU(s) | Fuel_Consumption | FUEL | 2275020000 | -- | --
306 | 10 | Boeing 737-700 Series | CFM56-7B20 | 657 | 3CM030 | JS | APU(s) | PM_VolatileSulfates | PM_VS | 2275020000 | -- | --
307 | 10 | Boeing 737-700 Series | CFM56-7B20 | 657 | 3CM030 | JS | APU(s) | CO | CO | 2275020000 | 1.525 | 0.019825
308 | 10 | Boeing 737-700 Series | CFM56-7B20 | 657 | 3CM030 | JS | APU(s) | Toluene | 108883 | 2275020000 | 0.001 | 1.3e-05
309 | 10 | Boeing 737-700 Series | CFM56-7B20 | 657 | 3CM030 | JS | APU(s) | H2O | H2O | 2275020000 | -- | --
310 | 10 | Boeing 737-700 Series | CFM56-7B20 | 657 | 3CM030 | JS | APU(s) | Benzene | 71432 | 2275020000 | 0.002 | 2.6e-05
311 | 10 | Boeing 737-700 Series | CFM56-7B20 | 657 | 3CM030 | JS | APU(s) | Formaldehyde | 50000 | 2275020000 | 0.016 | 0.000208
312 | 10 | Boeing 737-700 Series | CFM56-7B20 | 657 | 3CM030 | JS | APU(s) | PM_NonVolatile | PM_NV | 2275020000 | -- | --
313 | 10 | Boeing 737-700 Series | CFM56-7B20 | 657 | 3CM030 | JS | APU(s) | _1_Methylnaphthalene | 90120 | 2275020000 | 0 | 0
314 | 10 | Boeing 737-700 Series | CFM56-7B20 | 657 | 3CM030 | JS | APU(s) | Methane | CH4 | 2275020000 | -- | --
315 | 10 | Boeing 737-700 Series | CFM56-7B20 | 657 | 3CM030 | JS | APU(s) | Propionaldehyde | 123386 | 2275020000 | 0.001 | 1.3e-05
316 | 10 | Boeing 737-700 Series | CFM56-7B20 | 657 | 3CM030 | JS | APU(s) | PM_VolatileOrganics | PM_VO | 2275020000 | -- | --
317 | 10 | Boeing 737-700 Series | CFM56-7B20 | 657 | 3CM030 | JS | APU(s) | Phenol | 108952 | 2275020000 | 0.001 | 1.3e-05
318 | 10 | Boeing 737-700 Series | CFM56-7B20 | 657 | 3CM030 | JS | APU(s) | _2_Methylnaphthalene | 91576 | 2275020000 | 0 | 0
319 | 10 | Boeing 737-700 Series | CFM56-7B20 | 657 | 3CM030 | JS | APU(s) | Methanol | 67561 | 2275020000 | 0.002 | 2.6e-05
320 | 10 | Boeing 737-700 Series | CFM56-7B20 | 657 | 3CM030 | JS | APU(s) | Acetaldehyde | 75070 | 2275020000 | 0.006 | 7.8e-05
321 | 11 | Boeing 737-800 Series | CFM56-7B26E | 676 | 3CM033 | JS | APU(s) | PM_10 | PM10-PRI | 2275020000 | 1.246 | 0.016198
322 | 11 | Boeing 737-800 Series | CFM56-7B26E | 676 | 3CM033 | JS | APU(s) | PM_VolatileSulfates | PM_VS | 2275020000 | -- | --
323 | 11 | Boeing 737-800 Series | CFM56-7B26E | 676 | 3CM033 | JS | APU(s) | Toluene | 108883 | 2275020000 | 0.004 | 5.2e-05
324 | 11 | Boeing 737-800 Series | CFM56-7B26E | 676 | 3CM033 | JS | APU(s) | PM_NonVolatile | PM_NV | 2275020000 | -- | --
325 | 11 | Boeing 737-800 Series | CFM56-7B26E | 676 | 3CM033 | JS | APU(s) | VOC | VOC | 2275020000 | 0.659 | 0.008567
326 | 11 | Boeing 737-800 Series | CFM56-7B26E | 676 | 3CM033 | JS | APU(s) | PM_25 | PM25-PRI | 2275020000 | 1.246 | 0.016198
327 | 11 | Boeing 737-800 Series | CFM56-7B26E | 676 | 3CM033 | JS | APU(s) | SOx | SOX | 2275020000 | 1.55 | 0.02015
328 | 11 | Boeing 737-800 Series | CFM56-7B26E | 676 | 3CM033 | JS | APU(s) | Acrolein | 107028 | 2275020000 | 0.016 | 0.000208
329 | 11 | Boeing 737-800 Series | CFM56-7B26E | 676 | 3CM033 | JS | APU(s) | THC | THC | 2275020000 | 0.573 | 0.007449
330 | 11 | Boeing 737-800 Series | CFM56-7B26E | 676 | 3CM033 | JS | APU(s) | TOG | TOG | 2275020000 | 0.663 | 0.008619
331 | 11 | Boeing 737-800 Series | CFM56-7B26E | 676 | 3CM033 | JS | APU(s) | Formaldehyde | 50000 | 2275020000 | 0.082 | 0.001066
332 | 11 | Boeing 737-800 Series | CFM56-7B26E | 676 | 3CM033 | JS | APU(s) | Fuel_Consumption | FUEL | 2275020000 | -- | --
333 | 11 | Boeing 737-800 Series | CFM56-7B26E | 676 | 3CM033 | JS | APU(s) | PM_VolatileOrganics | PM_VO | 2275020000 | -- | --
334 | 11 | Boeing 737-800 Series | CFM56-7B26E | 676 | 3CM033 | JS | APU(s) | Propionaldehyde | 123386 | 2275020000 | 0.005 | 6.5e-05
335 | 11 | Boeing 737-800 Series | CFM56-7B26E | 676 | 3CM033 | JS | APU(s) | NOx | NOX | 2275020000 | 10.29 | 0.13377
336 | 11 | Boeing 737-800 Series | CFM56-7B26E | 676 | 3CM033 | JS | APU(s) | Phenol | 108952 | 2275020000 | 0.005 | 6.5e-05
337 | 11 | Boeing 737-800 Series | CFM56-7B26E | 676 | 3CM033 | JS | APU(s) | CO2 | CO2 | 2275020000 | -- | --
338 | 11 | Boeing 737-800 Series | CFM56-7B26E | 676 | 3CM033 | JS | APU(s) | NMHC | NMHC | 2275020000 | 0.663 | 0.008619
339 | 11 | Boeing 737-800 Series | CFM56-7B26E | 676 | 3CM033 | JS | APU(s) | Benzene | 71432 | 2275020000 | 0.011 | 0.000143
340 | 11 | Boeing 737-800 Series | CFM56-7B26E | 676 | 3CM033 | JS | APU(s) | Methanol | 67561 | 2275020000 | 0.012 | 0.000156
341 | 11 | Boeing 737-800 Series | CFM56-7B26E | 676 | 3CM033 | JS | APU(s) | CO | CO | 2275020000 | 7.563 | 0.098319
342 | 11 | Boeing 737-800 Series | CFM56-7B26E | 676 | 3CM033 | JS | APU(s) | Methane | CH4 | 2275020000 | -- | --
343 | 11 | Boeing 737-800 Series | CFM56-7B26E | 676 | 3CM033 | JS | APU(s) | _2_Methylnaphthalene | 91576 | 2275020000 | 0.001 | 1.3e-05
344 | 11 | Boeing 737-800 Series | CFM56-7B26E | 676 | 3CM033 | JS | APU(s) | _1_3_Butadiene | 106990 | 2275020000 | 0.011 | 0.000143
345 | 11 | Boeing 737-800 Series | CFM56-7B26E | 676 | 3CM033 | JS | APU(s) | _1_Methylnaphthalene | 90120 | 2275020000 | 0.002 | 2.6e-05
346 | 11 | Boeing 737-800 Series | CFM56-7B26E | 676 | 3CM033 | JS | APU(s) | H2O | H2O | 2275020000 | -- | --
347 | 11 | Boeing 737-800 Series | CFM56-7B26E | 676 | 3CM033 | JS | APU(s) | o_Xylene | 95476 | 2275020000 | 0.001 | 1.3e-05
348 | 11 | Boeing 737-800 Series | CFM56-7B26E | 676 | 3CM033 | JS | APU(s) | Acetaldehyde | 75070 | 2275020000 | 0.028 | 0.000364
349 | 11 | Boeing 737-800 Series | CFM56-7B26E | 676 | 3CM033 | JS | APU(s) | Styrene | 100425 | 2275020000 | 0.002 | 2.6e-05
350 | 11 | Boeing 737-800 Series | CFM56-7B26E | 676 | 3CM033 | JS | APU(s) | Cumene | 98828 | 2275020000 | 0 | 0
351 | 11 | Boeing 737-800 Series | CFM56-7B26E | 676 | 3CM033 | JS | APU(s) | Ethylbenzene | 100414 | 2275020000 | 0.001 | 1.3e-05
352 | 11 | Boeing 737-800 Series | CFM56-7B26E | 676 | 3CM033 | JS | APU(s) | Naphthalene | 91203 | 2275020000 | 0.004 | 5.2e-05
353 | 12 | Airbus A319-100 Series | CFM56-5A5 | 2238 | 8CM056 | JS | APU(s) | CO2 | CO2 | 2275020000 | -- | --
354 | 12 | Airbus A319-100 Series | CFM56-5A5 | 2238 | 8CM056 | JS | APU(s) | Propionaldehyde | 123386 | 2275020000 | 0.001 | 1.3e-05
355 | 12 | Airbus A319-100 Series | CFM56-5A5 | 2238 | 8CM056 | JS | APU(s) | Acrolein | 107028 | 2275020000 | 0.003 | 3.9e-05
356 | 12 | Airbus A319-100 Series | CFM56-5A5 | 2238 | 8CM056 | JS | APU(s) | _1_3_Butadiene | 106990 | 2275020000 | 0.002 | 2.6e-05
357 | 12 | Airbus A319-100 Series | CFM56-5A5 | 2238 | 8CM056 | JS | APU(s) | H2O | H2O | 2275020000 | -- | --
358 | 12 | Airbus A319-100 Series | CFM56-5A5 | 2238 | 8CM056 | JS | APU(s) | Phenol | 108952 | 2275020000 | 0.001 | 1.3e-05
359 | 12 | Airbus A319-100 Series | CFM56-5A5 | 2238 | 8CM056 | JS | APU(s) | Fuel_Consumption | FUEL | 2275020000 | -- | --
360 | 12 | Airbus A319-100 Series | CFM56-5A5 | 2238 | 8CM056 | JS | APU(s) | Cumene | 98828 | 2275020000 | 0 | 0
361 | 12 | Airbus A319-100 Series | CFM56-5A5 | 2238 | 8CM056 | JS | APU(s) | PM_NonVolatile | PM_NV | 2275020000 | -- | --
362 | 12 | Airbus A319-100 Series | CFM56-5A5 | 2238 | 8CM056 | JS | APU(s) | PM_25 | PM25-PRI | 2275020000 | 0.413 | 0.005369
363 | 12 | Airbus A319-100 Series | CFM56-5A5 | 2238 | 8CM056 | JS | APU(s) | Ethylbenzene | 100414 | 2275020000 | 0 | 0
364 | 12 | Airbus A319-100 Series | CFM56-5A5 | 2238 | 8CM056 | JS | APU(s) | Toluene | 108883 | 2275020000 | 0.001 | 1.3e-05
365 | 12 | Airbus A319-100 Series | CFM56-5A5 | 2238 | 8CM056 | JS | APU(s) | PM_VolatileSulfates | PM_VS | 2275020000 | -- | --
366 | 12 | Airbus A319-100 Series | CFM56-5A5 | 2238 | 8CM056 | JS | APU(s) | o_Xylene | 95476 | 2275020000 | 0 | 0
367 | 12 | Airbus A319-100 Series | CFM56-5A5 | 2238 | 8CM056 | JS | APU(s) | Naphthalene | 91203 | 2275020000 | 0.001 | 1.3e-05
368 | 12 | Airbus A319-100 Series | CFM56-5A5 | 2238 | 8CM056 | JS | APU(s) | Styrene | 100425 | 2275020000 | 0 | 0
369 | 12 | Airbus A319-100 Series | CFM56-5A5 | 2238 | 8CM056 | JS | APU(s) | PM_VolatileOrganics | PM_VO | 2275020000 | -- | --
370 | 12 | Airbus A319-100 Series | CFM56-5A5 | 2238 | 8CM056 | JS | APU(s) | NOx | NOX | 2275020000 | 6.748 | 0.087724
371 | 12 | Airbus A319-100 Series | CFM56-5A5 | 2238 | 8CM056 | JS | APU(s) | _2_Methylnaphthalene | 91576 | 2275020000 | 0 | 0
372 | 12 | Airbus A319-100 Series | CFM56-5A5 | 2238 | 8CM056 | JS | APU(s) | Formaldehyde | 50000 | 2275020000 | 0.014 | 0.000182
373 | 12 | Airbus A319-100 Series | CFM56-5A5 | 2238 | 8CM056 | JS | APU(s) | VOC | VOC | 2275020000 | 0.115 | 0.001495
374 | 12 | Airbus A319-100 Series | CFM56-5A5 | 2238 | 8CM056 | JS | APU(s) | PM_10 | PM10-PRI | 2275020000 | 0.413 | 0.005369
375 | 12 | Airbus A319-100 Series | CFM56-5A5 | 2238 | 8CM056 | JS | APU(s) | SOx | SOX | 2275020000 | 0.668 | 0.008684
376 | 12 | Airbus A319-100 Series | CFM56-5A5 | 2238 | 8CM056 | JS | APU(s) | CO | CO | 2275020000 | 1.37 | 0.01781
377 | 12 | Airbus A319-100 Series | CFM56-5A5 | 2238 | 8CM056 | JS | APU(s) | TOG | TOG | 2275020000 | 0.116 | 0.001508
378 | 12 | Airbus A319-100 Series | CFM56-5A5 | 2238 | 8CM056 | JS | APU(s) | Acetaldehyde | 75070 | 2275020000 | 0.005 | 6.5e-05
379 | 12 | Airbus A319-100 Series | CFM56-5A5 | 2238 | 8CM056 | JS | APU(s) | Methane | CH4 | 2275020000 | -- | --
380 | 12 | Airbus A319-100 Series | CFM56-5A5 | 2238 | 8CM056 | JS | APU(s) | _1_Methylnaphthalene | 90120 | 2275020000 | 0 | 0
381 | 12 | Airbus A319-100 Series | CFM56-5A5 | 2238 | 8CM056 | JS | APU(s) | Benzene | 71432 | 2275020000 | 0.002 | 2.6e-05
382 | 12 | Airbus A319-100 Series | CFM56-5A5 | 2238 | 8CM056 | JS | APU(s) | NMHC | NMHC | 2275020000 | 0.116 | 0.001508
383 | 12 | Airbus A319-100 Series | CFM56-5A5 | 2238 | 8CM056 | JS | APU(s) | Methanol | 67561 | 2275020000 | 0.002 | 2.6e-05
384 | 12 | Airbus A319-100 Series | CFM56-5A5 | 2238 | 8CM056 | JS | APU(s) | THC | THC | 2275020000 | 0.1 | 0.0013
385 | 13 | Airbus A320-100 Series | CFM56-5-A1 | 291 | 1CM008 | JS | APU(s) | Acrolein | 107028 | 2275020000 | 0.001 | 1.3e-05
386 | 13 | Airbus A320-100 Series | CFM56-5-A1 | 291 | 1CM008 | JS | APU(s) | Propionaldehyde | 123386 | 2275020000 | 0 | 0
387 | 13 | Airbus A320-100 Series | CFM56-5-A1 | 291 | 1CM008 | JS | APU(s) | CO2 | CO2 | 2275020000 | -- | --
388 | 13 | Airbus A320-100 Series | CFM56-5-A1 | 291 | 1CM008 | JS | APU(s) | H2O | H2O | 2275020000 | -- | --
389 | 13 | Airbus A320-100 Series | CFM56-5-A1 | 291 | 1CM008 | JS | APU(s) | _2_Methylnaphthalene | 91576 | 2275020000 | 0 | 0
390 | 13 | Airbus A320-100 Series | CFM56-5-A1 | 291 | 1CM008 | JS | APU(s) | _1_3_Butadiene | 106990 | 2275020000 | 0.001 | 1.3e-05
391 | 13 | Airbus A320-100 Series | CFM56-5-A1 | 291 | 1CM008 | JS | APU(s) | PM_VolatileSulfates | PM_VS | 2275020000 | -- | --
392 | 13 | Airbus A320-100 Series | CFM56-5-A1 | 291 | 1CM008 | JS | APU(s) | Formaldehyde | 50000 | 2275020000 | 0.005 | 6.5e-05
393 | 13 | Airbus A320-100 Series | CFM56-5-A1 | 291 | 1CM008 | JS | APU(s) | Toluene | 108883 | 2275020000 | 0 | 0
394 | 13 | Airbus A320-100 Series | CFM56-5-A1 | 291 | 1CM008 | JS | APU(s) | Cumene | 98828 | 2275020000 | 0 | 0
395 | 13 | Airbus A320-100 Series | CFM56-5-A1 | 291 | 1CM008 | JS | APU(s) | PM_NonVolatile | PM_NV | 2275020000 | -- | --
396 | 13 | Airbus A320-100 Series | CFM56-5-A1 | 291 | 1CM008 | JS | APU(s) | PM_25 | PM25-PRI | 2275020000 | 0.152 | 0.001976
397 | 13 | Airbus A320-100 Series | CFM56-5-A1 | 291 | 1CM008 | JS | APU(s) | Fuel_Consumption | FUEL | 2275020000 | -- | --
398 | 13 | Airbus A320-100 Series | CFM56-5-A1 | 291 | 1CM008 | JS | APU(s) | Methane | CH4 | 2275020000 | -- | --
399 | 13 | Airbus A320-100 Series | CFM56-5-A1 | 291 | 1CM008 | JS | APU(s) | Styrene | 100425 | 2275020000 | 0 | 0
400 | 13 | Airbus A320-100 Series | CFM56-5-A1 | 291 | 1CM008 | JS | APU(s) | PM_VolatileOrganics | PM_VO | 2275020000 | -- | --
401 | 13 | Airbus A320-100 Series | CFM56-5-A1 | 291 | 1CM008 | JS | APU(s) | Ethylbenzene | 100414 | 2275020000 | 0 | 0
402 | 13 | Airbus A320-100 Series | CFM56-5-A1 | 291 | 1CM008 | JS | APU(s) | CO | CO | 2275020000 | 0.505 | 0.006565
403 | 13 | Airbus A320-100 Series | CFM56-5-A1 | 291 | 1CM008 | JS | APU(s) | NOx | NOX | 2275020000 | 2.488 | 0.032344
404 | 13 | Airbus A320-100 Series | CFM56-5-A1 | 291 | 1CM008 | JS | APU(s) | o_Xylene | 95476 | 2275020000 | 0 | 0
405 | 13 | Airbus A320-100 Series | CFM56-5-A1 | 291 | 1CM008 | JS | APU(s) | TOG | TOG | 2275020000 | 0.043 | 0.000559
406 | 13 | Airbus A320-100 Series | CFM56-5-A1 | 291 | 1CM008 | JS | APU(s) | Phenol | 108952 | 2275020000 | 0 | 0
407 | 13 | Airbus A320-100 Series | CFM56-5-A1 | 291 | 1CM008 | JS | APU(s) | VOC | VOC | 2275020000 | 0.042 | 0.000546
408 | 13 | Airbus A320-100 Series | CFM56-5-A1 | 291 | 1CM008 | JS | APU(s) | Naphthalene | 91203 | 2275020000 | 0 | 0
409 | 13 | Airbus A320-100 Series | CFM56-5-A1 | 291 | 1CM008 | JS | APU(s) | PM_10 | PM10-PRI | 2275020000 | 0.152 | 0.001976
410 | 13 | Airbus A320-100 Series | CFM56-5-A1 | 291 | 1CM008 | JS | APU(s) | SOx | SOX | 2275020000 | 0.246 | 0.003198
411 | 13 | Airbus A320-100 Series | CFM56-5-A1 | 291 | 1CM008 | JS | APU(s) | _1_Methylnaphthalene | 90120 | 2275020000 | 0 | 0
412 | 13 | Airbus A320-100 Series | CFM56-5-A1 | 291 | 1CM008 | JS | APU(s) | Methanol | 67561 | 2275020000 | 0.001 | 1.3e-05
413 | 13 | Airbus A320-100 Series | CFM56-5-A1 | 291 | 1CM008 | JS | APU(s) | THC | THC | 2275020000 | 0.037 | 0.000481
414 | 13 | Airbus A320-100 Series | CFM56-5-A1 | 291 | 1CM008 | JS | APU(s) | Benzene | 71432 | 2275020000 | 0.001 | 1.3e-05
415 | 13 | Airbus A320-100 Series | CFM56-5-A1 | 291 | 1CM008 | JS | APU(s) | Acetaldehyde | 75070 | 2275020000 | 0.002 | 2.6e-05
416 | 13 | Airbus A320-100 Series | CFM56-5-A1 | 291 | 1CM008 | JS | APU(s) | NMHC | NMHC | 2275020000 | 0.043 | 0.000559
417 | 14 | Airbus A320-100 Series | CFM56-5B4 | 296 | 2CM014 | JS | APU(s) | CO2 | CO2 | 2275020000 | -- | --
418 | 14 | Airbus A320-100 Series | CFM56-5B4 | 296 | 2CM014 | JS | APU(s) | Toluene | 108883 | 2275020000 | 0 | 0
419 | 14 | Airbus A320-100 Series | CFM56-5B4 | 296 | 2CM014 | JS | APU(s) | Acrolein | 107028 | 2275020000 | 0.001 | 1.3e-05
420 | 14 | Airbus A320-100 Series | CFM56-5B4 | 296 | 2CM014 | JS | APU(s) | Methane | CH4 | 2275020000 | -- | --
421 | 14 | Airbus A320-100 Series | CFM56-5B4 | 296 | 2CM014 | JS | APU(s) | Propionaldehyde | 123386 | 2275020000 | 0 | 0
422 | 14 | Airbus A320-100 Series | CFM56-5B4 | 296 | 2CM014 | JS | APU(s) | _2_Methylnaphthalene | 91576 | 2275020000 | 0 | 0
423 | 14 | Airbus A320-100 Series | CFM56-5B4 | 296 | 2CM014 | JS | APU(s) | _1_3_Butadiene | 106990 | 2275020000 | 0.001 | 1.3e-05
424 | 14 | Airbus A320-100 Series | CFM56-5B4 | 296 | 2CM014 | JS | APU(s) | Fuel_Consumption | FUEL | 2275020000 | -- | --
425 | 14 | Airbus A320-100 Series | CFM56-5B4 | 296 | 2CM014 | JS | APU(s) | Phenol | 108952 | 2275020000 | 0 | 0
426 | 14 | Airbus A320-100 Series | CFM56-5B4 | 296 | 2CM014 | JS | APU(s) | PM_VolatileOrganics | PM_VO | 2275020000 | -- | --
427 | 14 | Airbus A320-100 Series | CFM56-5B4 | 296 | 2CM014 | JS | APU(s) | CO | CO | 2275020000 | 0.505 | 0.006565
428 | 14 | Airbus A320-100 Series | CFM56-5B4 | 296 | 2CM014 | JS | APU(s) | PM_VolatileSulfates | PM_VS | 2275020000 | -- | --
429 | 14 | Airbus A320-100 Series | CFM56-5B4 | 296 | 2CM014 | JS | APU(s) | PM_NonVolatile | PM_NV | 2275020000 | -- | --
430 | 14 | Airbus A320-100 Series | CFM56-5B4 | 296 | 2CM014 | JS | APU(s) | Formaldehyde | 50000 | 2275020000 | 0.005 | 6.5e-05
431 | 14 | Airbus A320-100 Series | CFM56-5B4 | 296 | 2CM014 | JS | APU(s) | PM_25 | PM25-PRI | 2275020000 | 0.152 | 0.001976
432 | 14 | Airbus A320-100 Series | CFM56-5B4 | 296 | 2CM014 | JS | APU(s) | Ethylbenzene | 100414 | 2275020000 | 0 | 0
433 | 14 | Airbus A320-100 Series | CFM56-5B4 | 296 | 2CM014 | JS | APU(s) | H2O | H2O | 2275020000 | -- | --
434 | 14 | Airbus A320-100 Series | CFM56-5B4 | 296 | 2CM014 | JS | APU(s) | Methanol | 67561 | 2275020000 | 0.001 | 1.3e-05
435 | 14 | Airbus A320-100 Series | CFM56-5B4 | 296 | 2CM014 | JS | APU(s) | PM_10 | PM10-PRI | 2275020000 | 0.152 | 0.001976
436 | 14 | Airbus A320-100 Series | CFM56-5B4 | 296 | 2CM014 | JS | APU(s) | THC | THC | 2275020000 | 0.037 | 0.000481
437 | 14 | Airbus A320-100 Series | CFM56-5B4 | 296 | 2CM014 | JS | APU(s) | Cumene | 98828 | 2275020000 | 0 | 0
438 | 14 | Airbus A320-100 Series | CFM56-5B4 | 296 | 2CM014 | JS | APU(s) | Styrene | 100425 | 2275020000 | 0 | 0
439 | 14 | Airbus A320-100 Series | CFM56-5B4 | 296 | 2CM014 | JS | APU(s) | NMHC | NMHC | 2275020000 | 0.043 | 0.000559
440 | 14 | Airbus A320-100 Series | CFM56-5B4 | 296 | 2CM014 | JS | APU(s) | _1_Methylnaphthalene | 90120 | 2275020000 | 0 | 0
441 | 14 | Airbus A320-100 Series | CFM56-5B4 | 296 | 2CM014 | JS | APU(s) | NOx | NOX | 2275020000 | 2.488 | 0.032344
442 | 14 | Airbus A320-100 Series | CFM56-5B4 | 296 | 2CM014 | JS | APU(s) | o_Xylene | 95476 | 2275020000 | 0 | 0
443 | 14 | Airbus A320-100 Series | CFM56-5B4 | 296 | 2CM014 | JS | APU(s) | TOG | TOG | 2275020000 | 0.043 | 0.000559
444 | 14 | Airbus A320-100 Series | CFM56-5B4 | 296 | 2CM014 | JS | APU(s) | SOx | SOX | 2275020000 | 0.246 | 0.003198
445 | 14 | Airbus A320-100 Series | CFM56-5B4 | 296 | 2CM014 | JS | APU(s) | Naphthalene | 91203 | 2275020000 | 0 | 0
446 | 14 | Airbus A320-100 Series | CFM56-5B4 | 296 | 2CM014 | JS | APU(s) | VOC | VOC | 2275020000 | 0.042 | 0.000546
447 | 14 | Airbus A320-100 Series | CFM56-5B4 | 296 | 2CM014 | JS | APU(s) | Benzene | 71432 | 2275020000 | 0.001 | 1.3e-05
448 | 14 | Airbus A320-100 Series | CFM56-5B4 | 296 | 2CM014 | JS | APU(s) | Acetaldehyde | 75070 | 2275020000 | 0.002 | 2.6e-05
449 | 15 | Boeing 767-200 ER | CF6-80A2 | 879 | 1GE012 | JM | APU(s) | SOx | SOX | 2275020000 | 0.193 | 0.002509
450 | 15 | Boeing 767-200 ER | CF6-80A2 | 879 | 1GE012 | JM | APU(s) | TOG | TOG | 2275020000 | 0.096 | 0.001248
451 | 15 | Boeing 767-200 ER | CF6-80A2 | 879 | 1GE012 | JM | APU(s) | o_Xylene | 95476 | 2275020000 | 0 | 0
452 | 15 | Boeing 767-200 ER | CF6-80A2 | 879 | 1GE012 | JM | APU(s) | Cumene | 98828 | 2275020000 | 0 | 0
453 | 15 | Boeing 767-200 ER | CF6-80A2 | 879 | 1GE012 | JM | APU(s) | Acetaldehyde | 75070 | 2275020000 | 0.004 | 5.2e-05
454 | 15 | Boeing 767-200 ER | CF6-80A2 | 879 | 1GE012 | JM | APU(s) | Benzene | 71432 | 2275020000 | 0.002 | 2.6e-05
455 | 15 | Boeing 767-200 ER | CF6-80A2 | 879 | 1GE012 | JM | APU(s) | NOx | NOX | 2275020000 | 1.838 | 0.023894
456 | 15 | Boeing 767-200 ER | CF6-80A2 | 879 | 1GE012 | JM | APU(s) | Naphthalene | 91203 | 2275020000 | 0.001 | 1.3e-05
457 | 15 | Boeing 767-200 ER | CF6-80A2 | 879 | 1GE012 | JM | APU(s) | VOC | VOC | 2275020000 | 0.096 | 0.001248
458 | 15 | Boeing 767-200 ER | CF6-80A2 | 879 | 1GE012 | JM | APU(s) | PM_10 | PM10-PRI | 2275020000 | 0.176 | 0.002288
459 | 15 | Boeing 767-200 ER | CF6-80A2 | 879 | 1GE012 | JM | APU(s) | NMHC | NMHC | 2275020000 | 0.096 | 0.001248
460 | 15 | Boeing 767-200 ER | CF6-80A2 | 879 | 1GE012 | JM | APU(s) | Styrene | 100425 | 2275020000 | 0 | 0
461 | 15 | Boeing 767-200 ER | CF6-80A2 | 879 | 1GE012 | JM | APU(s) | Fuel_Consumption | FUEL | 2275020000 | -- | --
462 | 15 | Boeing 767-200 ER | CF6-80A2 | 879 | 1GE012 | JM | APU(s) | Methanol | 67561 | 2275020000 | 0.002 | 2.6e-05
463 | 15 | Boeing 767-200 ER | CF6-80A2 | 879 | 1GE012 | JM | APU(s) | Formaldehyde | 50000 | 2275020000 | 0.012 | 0.000156
464 | 15 | Boeing 767-200 ER | CF6-80A2 | 879 | 1GE012 | JM | APU(s) | PM_25 | PM25-PRI | 2275020000 | 0.176 | 0.002288
465 | 15 | Boeing 767-200 ER | CF6-80A2 | 879 | 1GE012 | JM | APU(s) | Toluene | 108883 | 2275020000 | 0.001 | 1.3e-05
466 | 15 | Boeing 767-200 ER | CF6-80A2 | 879 | 1GE012 | JM | APU(s) | _1_3_Butadiene | 106990 | 2275020000 | 0.002 | 2.6e-05
467 | 15 | Boeing 767-200 ER | CF6-80A2 | 879 | 1GE012 | JM | APU(s) | THC | THC | 2275020000 | 0.083 | 0.001079
468 | 15 | Boeing 767-200 ER | CF6-80A2 | 879 | 1GE012 | JM | APU(s) | Ethylbenzene | 100414 | 2275020000 | 0 | 0
469 | 15 | Boeing 767-200 ER | CF6-80A2 | 879 | 1GE012 | JM | APU(s) | CO | CO | 2275020000 | 0.798 | 0.010374
470 | 15 | Boeing 767-200 ER | CF6-80A2 | 879 | 1GE012 | JM | APU(s) | PM_NonVolatile | PM_NV | 2275020000 | -- | --
471 | 15 | Boeing 767-200 ER | CF6-80A2 | 879 | 1GE012 | JM | APU(s) | H2O | H2O | 2275020000 | -- | --
472 | 15 | Boeing 767-200 ER | CF6-80A2 | 879 | 1GE012 | JM | APU(s) | CO2 | CO2 | 2275020000 | -- | --
473 | 15 | Boeing 767-200 ER | CF6-80A2 | 879 | 1GE012 | JM | APU(s) | Acrolein | 107028 | 2275020000 | 0.002 | 2.6e-05
474 | 15 | Boeing 767-200 ER | CF6-80A2 | 879 | 1GE012 | JM | APU(s) | PM_VolatileOrganics | PM_VO | 2275020000 | -- | --
475 | 15 | Boeing 767-200 ER | CF6-80A2 | 879 | 1GE012 | JM | APU(s) | Phenol | 108952 | 2275020000 | 0.001 | 1.3e-05
476 | 15 | Boeing 767-200 ER | CF6-80A2 | 879 | 1GE012 | JM | APU(s) | _2_Methylnaphthalene | 91576 | 2275020000 | 0 | 0
477 | 15 | Boeing 767-200 ER | CF6-80A2 | 879 | 1GE012 | JM | APU(s) | PM_VolatileSulfates | PM_VS | 2275020000 | -- | --
478 | 15 | Boeing 767-200 ER | CF6-80A2 | 879 | 1GE012 | JM | APU(s) | Propionaldehyde | 123386 | 2275020000 | 0.001 | 1.3e-05
479 | 15 | Boeing 767-200 ER | CF6-80A2 | 879 | 1GE012 | JM | APU(s) | _1_Methylnaphthalene | 90120 | 2275020000 | 0 | 0
480 | 15 | Boeing 767-200 ER | CF6-80A2 | 879 | 1GE012 | JM | APU(s) | Methane | CH4 | 2275020000 | -- | --
481 | 16 | Boeing 767-300 ER | PW4060 Phase III | 989 | 1PW043 | JM | APU(s) | Styrene | 100425 | 2275020000 | 0 | 0
482 | 16 | Boeing 767-300 ER | PW4060 Phase III | 989 | 1PW043 | JM | APU(s) | PM_NonVolatile | PM_NV | 2275020000 | -- | --
483 | 16 | Boeing 767-300 ER | PW4060 Phase III | 989 | 1PW043 | JM | APU(s) | _1_3_Butadiene | 106990 | 2275020000 | 0.002 | 2.6e-05
484 | 16 | Boeing 767-300 ER | PW4060 Phase III | 989 | 1PW043 | JM | APU(s) | PM_10 | PM10-PRI | 2275020000 | 0.176 | 0.002288
485 | 16 | Boeing 767-300 ER | PW4060 Phase III | 989 | 1PW043 | JM | APU(s) | PM_VolatileSulfates | PM_VS | 2275020000 | -- | --
486 | 16 | Boeing 767-300 ER | PW4060 Phase III | 989 | 1PW043 | JM | APU(s) | PM_25 | PM25-PRI | 2275020000 | 0.176 | 0.002288
487 | 16 | Boeing 767-300 ER | PW4060 Phase III | 989 | 1PW043 | JM | APU(s) | SOx | SOX | 2275020000 | 0.193 | 0.002509
488 | 16 | Boeing 767-300 ER | PW4060 Phase III | 989 | 1PW043 | JM | APU(s) | Cumene | 98828 | 2275020000 | 0 | 0
489 | 16 | Boeing 767-300 ER | PW4060 Phase III | 989 | 1PW043 | JM | APU(s) | Phenol | 108952 | 2275020000 | 0.001 | 1.3e-05
490 | 16 | Boeing 767-300 ER | PW4060 Phase III | 989 | 1PW043 | JM | APU(s) | Acrolein | 107028 | 2275020000 | 0.002 | 2.6e-05
491 | 16 | Boeing 767-300 ER | PW4060 Phase III | 989 | 1PW043 | JM | APU(s) | TOG | TOG | 2275020000 | 0.096 | 0.001248
492 | 16 | Boeing 767-300 ER | PW4060 Phase III | 989 | 1PW043 | JM | APU(s) | Naphthalene | 91203 | 2275020000 | 0.001 | 1.3e-05
493 | 16 | Boeing 767-300 ER | PW4060 Phase III | 989 | 1PW043 | JM | APU(s) | VOC | VOC | 2275020000 | 0.096 | 0.001248
494 | 16 | Boeing 767-300 ER | PW4060 Phase III | 989 | 1PW043 | JM | APU(s) | PM_VolatileOrganics | PM_VO | 2275020000 | -- | --
495 | 16 | Boeing 767-300 ER | PW4060 Phase III | 989 | 1PW043 | JM | APU(s) | o_Xylene | 95476 | 2275020000 | 0 | 0
496 | 16 | Boeing 767-300 ER | PW4060 Phase III | 989 | 1PW043 | JM | APU(s) | Formaldehyde | 50000 | 2275020000 | 0.012 | 0.000156
497 | 16 | Boeing 767-300 ER | PW4060 Phase III | 989 | 1PW043 | JM | APU(s) | _2_Methylnaphthalene | 91576 | 2275020000 | 0 | 0
498 | 16 | Boeing 767-300 ER | PW4060 Phase III | 989 | 1PW043 | JM | APU(s) | Ethylbenzene | 100414 | 2275020000 | 0 | 0
499 | 16 | Boeing 767-300 ER | PW4060 Phase III | 989 | 1PW043 | JM | APU(s) | Toluene | 108883 | 2275020000 | 0.001 | 1.3e-05
500 | 16 | Boeing 767-300 ER | PW4060 Phase III | 989 | 1PW043 | JM | APU(s) | NOx | NOX | 2275020000 | 1.838 | 0.023894
501 | 16 | Boeing 767-300 ER | PW4060 Phase III | 989 | 1PW043 | JM | APU(s) | H2O | H2O | 2275020000 | -- | --
502 | 16 | Boeing 767-300 ER | PW4060 Phase III | 989 | 1PW043 | JM | APU(s) | Fuel_Consumption | FUEL | 2275020000 | -- | --
503 | 16 | Boeing 767-300 ER | PW4060 Phase III | 989 | 1PW043 | JM | APU(s) | Methane | CH4 | 2275020000 | -- | --
504 | 16 | Boeing 767-300 ER | PW4060 Phase III | 989 | 1PW043 | JM | APU(s) | Benzene | 71432 | 2275020000 | 0.002 | 2.6e-05
505 | 16 | Boeing 767-300 ER | PW4060 Phase III | 989 | 1PW043 | JM | APU(s) | CO | CO | 2275020000 | 0.798 | 0.010374
506 | 16 | Boeing 767-300 ER | PW4060 Phase III | 989 | 1PW043 | JM | APU(s) | CO2 | CO2 | 2275020000 | -- | --
507 | 16 | Boeing 767-300 ER | PW4060 Phase III | 989 | 1PW043 | JM | APU(s) | Acetaldehyde | 75070 | 2275020000 | 0.004 | 5.2e-05
508 | 16 | Boeing 767-300 ER | PW4060 Phase III | 989 | 1PW043 | JM | APU(s) | _1_Methylnaphthalene | 90120 | 2275020000 | 0 | 0
509 | 16 | Boeing 767-300 ER | PW4060 Phase III | 989 | 1PW043 | JM | APU(s) | Methanol | 67561 | 2275020000 | 0.002 | 2.6e-05
510 | 16 | Boeing 767-300 ER | PW4060 Phase III | 989 | 1PW043 | JM | APU(s) | Propionaldehyde | 123386 | 2275020000 | 0.001 | 1.3e-05
511 | 16 | Boeing 767-300 ER | PW4060 Phase III | 989 | 1PW043 | JM | APU(s) | THC | THC | 2275020000 | 0.083 | 0.001079
512 | 16 | Boeing 767-300 ER | PW4060 Phase III | 989 | 1PW043 | JM | APU(s) | NMHC | NMHC | 2275020000 | 0.096 | 0.001248
513 | 17 | Boeing 767-300 ER | CF6-80C2B6 | 976 | 1GE029 | JM | APU(s) | PM_NonVolatile | PM_NV | 2275020000 | -- | --
514 | 17 | Boeing 767-300 ER | CF6-80C2B6 | 976 | 1GE029 | JM | APU(s) | PM_25 | PM25-PRI | 2275020000 | 0.176 | 0.002288
515 | 17 | Boeing 767-300 ER | CF6-80C2B6 | 976 | 1GE029 | JM | APU(s) | Styrene | 100425 | 2275020000 | 0 | 0
516 | 17 | Boeing 767-300 ER | CF6-80C2B6 | 976 | 1GE029 | JM | APU(s) | _1_3_Butadiene | 106990 | 2275020000 | 0.002 | 2.6e-05
517 | 17 | Boeing 767-300 ER | CF6-80C2B6 | 976 | 1GE029 | JM | APU(s) | PM_10 | PM10-PRI | 2275020000 | 0.176 | 0.002288
518 | 17 | Boeing 767-300 ER | CF6-80C2B6 | 976 | 1GE029 | JM | APU(s) | PM_VolatileSulfates | PM_VS | 2275020000 | -- | --
519 | 17 | Boeing 767-300 ER | CF6-80C2B6 | 976 | 1GE029 | JM | APU(s) | o_Xylene | 95476 | 2275020000 | 0 | 0
520 | 17 | Boeing 767-300 ER | CF6-80C2B6 | 976 | 1GE029 | JM | APU(s) | Ethylbenzene | 100414 | 2275020000 | 0 | 0
521 | 17 | Boeing 767-300 ER | CF6-80C2B6 | 976 | 1GE029 | JM | APU(s) | SOx | SOX | 2275020000 | 0.193 | 0.002509
522 | 17 | Boeing 767-300 ER | CF6-80C2B6 | 976 | 1GE029 | JM | APU(s) | Benzene | 71432 | 2275020000 | 0.002 | 2.6e-05
523 | 17 | Boeing 767-300 ER | CF6-80C2B6 | 976 | 1GE029 | JM | APU(s) | Toluene | 108883 | 2275020000 | 0.001 | 1.3e-05
524 | 17 | Boeing 767-300 ER | CF6-80C2B6 | 976 | 1GE029 | JM | APU(s) | Naphthalene | 91203 | 2275020000 | 0.001 | 1.3e-05
525 | 17 | Boeing 767-300 ER | CF6-80C2B6 | 976 | 1GE029 | JM | APU(s) | Cumene | 98828 | 2275020000 | 0 | 0
526 | 17 | Boeing 767-300 ER | CF6-80C2B6 | 976 | 1GE029 | JM | APU(s) | NOx | NOX | 2275020000 | 1.838 | 0.023894
527 | 17 | Boeing 767-300 ER | CF6-80C2B6 | 976 | 1GE029 | JM | APU(s) | TOG | TOG | 2275020000 | 0.096 | 0.001248
528 | 17 | Boeing 767-300 ER | CF6-80C2B6 | 976 | 1GE029 | JM | APU(s) | Acrolein | 107028 | 2275020000 | 0.002 | 2.6e-05
529 | 17 | Boeing 767-300 ER | CF6-80C2B6 | 976 | 1GE029 | JM | APU(s) | VOC | VOC | 2275020000 | 0.096 | 0.001248
530 | 17 | Boeing 767-300 ER | CF6-80C2B6 | 976 | 1GE029 | JM | APU(s) | Fuel_Consumption | FUEL | 2275020000 | -- | --
531 | 17 | Boeing 767-300 ER | CF6-80C2B6 | 976 | 1GE029 | JM | APU(s) | Acetaldehyde | 75070 | 2275020000 | 0.004 | 5.2e-05
532 | 17 | Boeing 767-300 ER | CF6-80C2B6 | 976 | 1GE029 | JM | APU(s) | PM_VolatileOrganics | PM_VO | 2275020000 | -- | --
533 | 17 | Boeing 767-300 ER | CF6-80C2B6 | 976 | 1GE029 | JM | APU(s) | _2_Methylnaphthalene | 91576 | 2275020000 | 0 | 0
534 | 17 | Boeing 767-300 ER | CF6-80C2B6 | 976 | 1GE029 | JM | APU(s) | NMHC | NMHC | 2275020000 | 0.096 | 0.001248
535 | 17 | Boeing 767-300 ER | CF6-80C2B6 | 976 | 1GE029 | JM | APU(s) | THC | THC | 2275020000 | 0.083 | 0.001079
536 | 17 | Boeing 767-300 ER | CF6-80C2B6 | 976 | 1GE029 | JM | APU(s) | Propionaldehyde | 123386 | 2275020000 | 0.001 | 1.3e-05
537 | 17 | Boeing 767-300 ER | CF6-80C2B6 | 976 | 1GE029 | JM | APU(s) | Phenol | 108952 | 2275020000 | 0.001 | 1.3e-05
538 | 17 | Boeing 767-300 ER | CF6-80C2B6 | 976 | 1GE029 | JM | APU(s) | Formaldehyde | 50000 | 2275020000 | 0.012 | 0.000156
539 | 17 | Boeing 767-300 ER | CF6-80C2B6 | 976 | 1GE029 | JM | APU(s) | H2O | H2O | 2275020000 | -- | --
540 | 17 | Boeing 767-300 ER | CF6-80C2B6 | 976 | 1GE029 | JM | APU(s) | CO2 | CO2 | 2275020000 | -- | --
541 | 17 | Boeing 767-300 ER | CF6-80C2B6 | 976 | 1GE029 | JM | APU(s) | Methane | CH4 | 2275020000 | -- | --
542 | 17 | Boeing 767-300 ER | CF6-80C2B6 | 976 | 1GE029 | JM | APU(s) | Methanol | 67561 | 2275020000 | 0.002 | 2.6e-05
543 | 17 | Boeing 767-300 ER | CF6-80C2B6 | 976 | 1GE029 | JM | APU(s) | _1_Methylnaphthalene | 90120 | 2275020000 | 0 | 0
544 | 17 | Boeing 767-300 ER | CF6-80C2B6 | 976 | 1GE029 | JM | APU(s) | CO | CO | 2275020000 | 0.798 | 0.010374
545 | 18 | Embraer ERJ170 | CF34-8E5 LEC (8GE108) | 2401 | 8GE108 | JR | APU(s) | NMHC | NMHC | 2275020000 | 0.108 | 0.001404
546 | 18 | Embraer ERJ170 | CF34-8E5 LEC (8GE108) | 2401 | 8GE108 | JR | APU(s) | H2O | H2O | 2275020000 | -- | --
547 | 18 | Embraer ERJ170 | CF34-8E5 LEC (8GE108) | 2401 | 8GE108 | JR | APU(s) | Acetaldehyde | 75070 | 2275020000 | 0.005 | 6.5e-05
548 | 18 | Embraer ERJ170 | CF34-8E5 LEC (8GE108) | 2401 | 8GE108 | JR | APU(s) | TOG | TOG | 2275020000 | 0.108 | 0.001404
549 | 18 | Embraer ERJ170 | CF34-8E5 LEC (8GE108) | 2401 | 8GE108 | JR | APU(s) | Methanol | 67561 | 2275020000 | 0.002 | 2.6e-05
550 | 18 | Embraer ERJ170 | CF34-8E5 LEC (8GE108) | 2401 | 8GE108 | JR | APU(s) | VOC | VOC | 2275020000 | 0.108 | 0.001404
551 | 18 | Embraer ERJ170 | CF34-8E5 LEC (8GE108) | 2401 | 8GE108 | JR | APU(s) | Naphthalene | 91203 | 2275020000 | 0.001 | 1.3e-05
552 | 18 | Embraer ERJ170 | CF34-8E5 LEC (8GE108) | 2401 | 8GE108 | JR | APU(s) | PM_VolatileOrganics | PM_VO | 2275020000 | -- | --
553 | 18 | Embraer ERJ170 | CF34-8E5 LEC (8GE108) | 2401 | 8GE108 | JR | APU(s) | NOx | NOX | 2275020000 | 0.704 | 0.009152
554 | 18 | Embraer ERJ170 | CF34-8E5 LEC (8GE108) | 2401 | 8GE108 | JR | APU(s) | Styrene | 100425 | 2275020000 | 0 | 0
555 | 18 | Embraer ERJ170 | CF34-8E5 LEC (8GE108) | 2401 | 8GE108 | JR | APU(s) | Formaldehyde | 50000 | 2275020000 | 0.013 | 0.000169
556 | 18 | Embraer ERJ170 | CF34-8E5 LEC (8GE108) | 2401 | 8GE108 | JR | APU(s) | Benzene | 71432 | 2275020000 | 0.002 | 2.6e-05
557 | 18 | Embraer ERJ170 | CF34-8E5 LEC (8GE108) | 2401 | 8GE108 | JR | APU(s) | CO | CO | 2275020000 | 0.99 | 0.01287
558 | 18 | Embraer ERJ170 | CF34-8E5 LEC (8GE108) | 2401 | 8GE108 | JR | APU(s) | Cumene | 98828 | 2275020000 | 0 | 0
559 | 18 | Embraer ERJ170 | CF34-8E5 LEC (8GE108) | 2401 | 8GE108 | JR | APU(s) | o_Xylene | 95476 | 2275020000 | 0 | 0
560 | 18 | Embraer ERJ170 | CF34-8E5 LEC (8GE108) | 2401 | 8GE108 | JR | APU(s) | Fuel_Consumption | FUEL | 2275020000 | -- | --
561 | 18 | Embraer ERJ170 | CF34-8E5 LEC (8GE108) | 2401 | 8GE108 | JR | APU(s) | CO2 | CO2 | 2275020000 | -- | --
562 | 18 | Embraer ERJ170 | CF34-8E5 LEC (8GE108) | 2401 | 8GE108 | JR | APU(s) | PM_10 | PM10-PRI | 2275020000 | 0.141 | 0.001833
563 | 18 | Embraer ERJ170 | CF34-8E5 LEC (8GE108) | 2401 | 8GE108 | JR | APU(s) | THC | THC | 2275020000 | 0.094 | 0.001222
564 | 18 | Embraer ERJ170 | CF34-8E5 LEC (8GE108) | 2401 | 8GE108 | JR | APU(s) | SOx | SOX | 2275020000 | 0.153 | 0.001989
565 | 18 | Embraer ERJ170 | CF34-8E5 LEC (8GE108) | 2401 | 8GE108 | JR | APU(s) | _1_3_Butadiene | 106990 | 2275020000 | 0.002 | 2.6e-05
566 | 18 | Embraer ERJ170 | CF34-8E5 LEC (8GE108) | 2401 | 8GE108 | JR | APU(s) | Ethylbenzene | 100414 | 2275020000 | 0 | 0
567 | 18 | Embraer ERJ170 | CF34-8E5 LEC (8GE108) | 2401 | 8GE108 | JR | APU(s) | PM_25 | PM25-PRI | 2275020000 | 0.141 | 0.001833
568 | 18 | Embraer ERJ170 | CF34-8E5 LEC (8GE108) | 2401 | 8GE108 | JR | APU(s) | _1_Methylnaphthalene | 90120 | 2275020000 | 0 | 0
569 | 18 | Embraer ERJ170 | CF34-8E5 LEC (8GE108) | 2401 | 8GE108 | JR | APU(s) | Methane | CH4 | 2275020000 | -- | --
570 | 18 | Embraer ERJ170 | CF34-8E5 LEC (8GE108) | 2401 | 8GE108 | JR | APU(s) | Phenol | 108952 | 2275020000 | 0.001 | 1.3e-05
571 | 18 | Embraer ERJ170 | CF34-8E5 LEC (8GE108) | 2401 | 8GE108 | JR | APU(s) | Propionaldehyde | 123386 | 2275020000 | 0.001 | 1.3e-05
572 | 18 | Embraer ERJ170 | CF34-8E5 LEC (8GE108) | 2401 | 8GE108 | JR | APU(s) | _2_Methylnaphthalene | 91576 | 2275020000 | 0 | 0
573 | 18 | Embraer ERJ170 | CF34-8E5 LEC (8GE108) | 2401 | 8GE108 | JR | APU(s) | Acrolein | 107028 | 2275020000 | 0.003 | 3.9e-05
574 | 18 | Embraer ERJ170 | CF34-8E5 LEC (8GE108) | 2401 | 8GE108 | JR | APU(s) | PM_NonVolatile | PM_NV | 2275020000 | -- | --
575 | 18 | Embraer ERJ170 | CF34-8E5 LEC (8GE108) | 2401 | 8GE108 | JR | APU(s) | PM_VolatileSulfates | PM_VS | 2275020000 | -- | --
576 | 18 | Embraer ERJ170 | CF34-8E5 LEC (8GE108) | 2401 | 8GE108 | JR | APU(s) | Toluene | 108883 | 2275020000 | 0.001 | 1.3e-05
577 | 19 | Boeing 757-300 Series | PW2043 | 873 | PW2043 | JS | APU(s) | Naphthalene | 91203 | 2275020000 | 0 | 0
578 | 19 | Boeing 757-300 Series | PW2043 | 873 | PW2043 | JS | APU(s) | TOG | TOG | 2275020000 | 0.092 | 0.001196
579 | 19 | Boeing 757-300 Series | PW2043 | 873 | PW2043 | JS | APU(s) | NMHC | NMHC | 2275020000 | 0.092 | 0.001196
580 | 19 | Boeing 757-300 Series | PW2043 | 873 | PW2043 | JS | APU(s) | NOx | NOX | 2275020000 | 1.761 | 0.022893
581 | 19 | Boeing 757-300 Series | PW2043 | 873 | PW2043 | JS | APU(s) | SOx | SOX | 2275020000 | 0.185 | 0.002405
582 | 19 | Boeing 757-300 Series | PW2043 | 873 | PW2043 | JS | APU(s) | VOC | VOC | 2275020000 | 0.092 | 0.001196
583 | 19 | Boeing 757-300 Series | PW2043 | 873 | PW2043 | JS | APU(s) | Benzene | 71432 | 2275020000 | 0.002 | 2.6e-05
584 | 19 | Boeing 757-300 Series | PW2043 | 873 | PW2043 | JS | APU(s) | o_Xylene | 95476 | 2275020000 | 0 | 0
585 | 19 | Boeing 757-300 Series | PW2043 | 873 | PW2043 | JS | APU(s) | Acetaldehyde | 75070 | 2275020000 | 0.004 | 5.2e-05
586 | 19 | Boeing 757-300 Series | PW2043 | 873 | PW2043 | JS | APU(s) | PM_10 | PM10-PRI | 2275020000 | 0.169 | 0.002197
587 | 19 | Boeing 757-300 Series | PW2043 | 873 | PW2043 | JS | APU(s) | Methanol | 67561 | 2275020000 | 0.002 | 2.6e-05
588 | 19 | Boeing 757-300 Series | PW2043 | 873 | PW2043 | JS | APU(s) | Formaldehyde | 50000 | 2275020000 | 0.011 | 0.000143
589 | 19 | Boeing 757-300 Series | PW2043 | 873 | PW2043 | JS | APU(s) | Fuel_Consumption | FUEL | 2275020000 | -- | --
590 | 19 | Boeing 757-300 Series | PW2043 | 873 | PW2043 | JS | APU(s) | CO2 | CO2 | 2275020000 | -- | --
591 | 19 | Boeing 757-300 Series | PW2043 | 873 | PW2043 | JS | APU(s) | THC | THC | 2275020000 | 0.08 | 0.00104
592 | 19 | Boeing 757-300 Series | PW2043 | 873 | PW2043 | JS | APU(s) | Ethylbenzene | 100414 | 2275020000 | 0 | 0
593 | 19 | Boeing 757-300 Series | PW2043 | 873 | PW2043 | JS | APU(s) | Cumene | 98828 | 2275020000 | 0 | 0
594 | 19 | Boeing 757-300 Series | PW2043 | 873 | PW2043 | JS | APU(s) | H2O | H2O | 2275020000 | -- | --
595 | 19 | Boeing 757-300 Series | PW2043 | 873 | PW2043 | JS | APU(s) | Toluene | 108883 | 2275020000 | 0.001 | 1.3e-05
596 | 19 | Boeing 757-300 Series | PW2043 | 873 | PW2043 | JS | APU(s) | _1_3_Butadiene | 106990 | 2275020000 | 0.002 | 2.6e-05
597 | 19 | Boeing 757-300 Series | PW2043 | 873 | PW2043 | JS | APU(s) | Styrene | 100425 | 2275020000 | 0 | 0
598 | 19 | Boeing 757-300 Series | PW2043 | 873 | PW2043 | JS | APU(s) | CO | CO | 2275020000 | 0.765 | 0.009945
599 | 19 | Boeing 757-300 Series | PW2043 | 873 | PW2043 | JS | APU(s) | PM_25 | PM25-PRI | 2275020000 | 0.169 | 0.002197
600 | 19 | Boeing 757-300 Series | PW2043 | 873 | PW2043 | JS | APU(s) | Phenol | 108952 | 2275020000 | 0.001 | 1.3e-05
601 | 19 | Boeing 757-300 Series | PW2043 | 873 | PW2043 | JS | APU(s) | Acrolein | 107028 | 2275020000 | 0.002 | 2.6e-05
602 | 19 | Boeing 757-300 Series | PW2043 | 873 | PW2043 | JS | APU(s) | PM_VolatileSulfates | PM_VS | 2275020000 | -- | --
603 | 19 | Boeing 757-300 Series | PW2043 | 873 | PW2043 | JS | APU(s) | _1_Methylnaphthalene | 90120 | 2275020000 | 0 | 0
604 | 19 | Boeing 757-300 Series | PW2043 | 873 | PW2043 | JS | APU(s) | PM_NonVolatile | PM_NV | 2275020000 | -- | --
605 | 19 | Boeing 757-300 Series | PW2043 | 873 | PW2043 | JS | APU(s) | Propionaldehyde | 123386 | 2275020000 | 0.001 | 1.3e-05
606 | 19 | Boeing 757-300 Series | PW2043 | 873 | PW2043 | JS | APU(s) | Methane | CH4 | 2275020000 | -- | --
607 | 19 | Boeing 757-300 Series | PW2043 | 873 | PW2043 | JS | APU(s) | _2_Methylnaphthalene | 91576 | 2275020000 | 0 | 0
608 | 19 | Boeing 757-300 Series | PW2043 | 873 | PW2043 | JS | APU(s) | PM_VolatileOrganics | PM_VO | 2275020000 | -- | --
609 | 20 | Boeing 777-200-ER | GE90-90B DAC II (6GE090) | 1114 | 6GE090 | JL | APU(s) | Formaldehyde | 50000 | 2275020000 | 0.004 | 5.2e-05
610 | 20 | Boeing 777-200-ER | GE90-90B DAC II (6GE090) | 1114 | 6GE090 | JL | APU(s) | CO2 | CO2 | 2275020000 | -- | --
611 | 20 | Boeing 777-200-ER | GE90-90B DAC II (6GE090) | 1114 | 6GE090 | JL | APU(s) | Propionaldehyde | 123386 | 2275020000 | 0 | 0
612 | 20 | Boeing 777-200-ER | GE90-90B DAC II (6GE090) | 1114 | 6GE090 | JL | APU(s) | H2O | H2O | 2275020000 | -- | --
613 | 20 | Boeing 777-200-ER | GE90-90B DAC II (6GE090) | 1114 | 6GE090 | JL | APU(s) | _2_Methylnaphthalene | 91576 | 2275020000 | 0 | 0
614 | 20 | Boeing 777-200-ER | GE90-90B DAC II (6GE090) | 1114 | 6GE090 | JL | APU(s) | o_Xylene | 95476 | 2275020000 | 0 | 0
615 | 20 | Boeing 777-200-ER | GE90-90B DAC II (6GE090) | 1114 | 6GE090 | JL | APU(s) | Fuel_Consumption | FUEL | 2275020000 | -- | --
616 | 20 | Boeing 777-200-ER | GE90-90B DAC II (6GE090) | 1114 | 6GE090 | JL | APU(s) | Acrolein | 107028 | 2275020000 | 0.001 | 1.3e-05
617 | 20 | Boeing 777-200-ER | GE90-90B DAC II (6GE090) | 1114 | 6GE090 | JL | APU(s) | Naphthalene | 91203 | 2275020000 | 0 | 0
618 | 20 | Boeing 777-200-ER | GE90-90B DAC II (6GE090) | 1114 | 6GE090 | JL | APU(s) | Styrene | 100425 | 2275020000 | 0 | 0
619 | 20 | Boeing 777-200-ER | GE90-90B DAC II (6GE090) | 1114 | 6GE090 | JL | APU(s) | _1_3_Butadiene | 106990 | 2275020000 | 0.001 | 1.3e-05
620 | 20 | Boeing 777-200-ER | GE90-90B DAC II (6GE090) | 1114 | 6GE090 | JL | APU(s) | Phenol | 108952 | 2275020000 | 0 | 0
621 | 20 | Boeing 777-200-ER | GE90-90B DAC II (6GE090) | 1114 | 6GE090 | JL | APU(s) | CO | CO | 2275020000 | 0.266 | 0.003458
622 | 20 | Boeing 777-200-ER | GE90-90B DAC II (6GE090) | 1114 | 6GE090 | JL | APU(s) | Methane | CH4 | 2275020000 | -- | --
623 | 20 | Boeing 777-200-ER | GE90-90B DAC II (6GE090) | 1114 | 6GE090 | JL | APU(s) | PM_25 | PM25-PRI | 2275020000 | 0.064 | 0.000832
624 | 20 | Boeing 777-200-ER | GE90-90B DAC II (6GE090) | 1114 | 6GE090 | JL | APU(s) | Methanol | 67561 | 2275020000 | 0.001 | 1.3e-05
625 | 20 | Boeing 777-200-ER | GE90-90B DAC II (6GE090) | 1114 | 6GE090 | JL | APU(s) | PM_NonVolatile | PM_NV | 2275020000 | -- | --
626 | 20 | Boeing 777-200-ER | GE90-90B DAC II (6GE090) | 1114 | 6GE090 | JL | APU(s) | PM_10 | PM10-PRI | 2275020000 | 0.064 | 0.000832
627 | 20 | Boeing 777-200-ER | GE90-90B DAC II (6GE090) | 1114 | 6GE090 | JL | APU(s) | Acetaldehyde | 75070 | 2275020000 | 0.001 | 1.3e-05
628 | 20 | Boeing 777-200-ER | GE90-90B DAC II (6GE090) | 1114 | 6GE090 | JL | APU(s) | NOx | NOX | 2275020000 | 1.607 | 0.020891
629 | 20 | Boeing 777-200-ER | GE90-90B DAC II (6GE090) | 1114 | 6GE090 | JL | APU(s) | TOG | TOG | 2275020000 | 0.033 | 0.000429
630 | 20 | Boeing 777-200-ER | GE90-90B DAC II (6GE090) | 1114 | 6GE090 | JL | APU(s) | VOC | VOC | 2275020000 | 0.032 | 0.000416
631 | 20 | Boeing 777-200-ER | GE90-90B DAC II (6GE090) | 1114 | 6GE090 | JL | APU(s) | Benzene | 71432 | 2275020000 | 0.001 | 1.3e-05
632 | 20 | Boeing 777-200-ER | GE90-90B DAC II (6GE090) | 1114 | 6GE090 | JL | APU(s) | PM_VolatileOrganics | PM_VO | 2275020000 | -- | --
633 | 20 | Boeing 777-200-ER | GE90-90B DAC II (6GE090) | 1114 | 6GE090 | JL | APU(s) | Toluene | 108883 | 2275020000 | 0 | 0
634 | 20 | Boeing 777-200-ER | GE90-90B DAC II (6GE090) | 1114 | 6GE090 | JL | APU(s) | NMHC | NMHC | 2275020000 | 0.033 | 0.000429
635 | 20 | Boeing 777-200-ER | GE90-90B DAC II (6GE090) | 1114 | 6GE090 | JL | APU(s) | Ethylbenzene | 100414 | 2275020000 | 0 | 0
636 | 20 | Boeing 777-200-ER | GE90-90B DAC II (6GE090) | 1114 | 6GE090 | JL | APU(s) | _1_Methylnaphthalene | 90120 | 2275020000 | 0 | 0
637 | 20 | Boeing 777-200-ER | GE90-90B DAC II (6GE090) | 1114 | 6GE090 | JL | APU(s) | PM_VolatileSulfates | PM_VS | 2275020000 | -- | --
638 | 20 | Boeing 777-200-ER | GE90-90B DAC II (6GE090) | 1114 | 6GE090 | JL | APU(s) | Cumene | 98828 | 2275020000 | 0 | 0
639 | 20 | Boeing 777-200-ER | GE90-90B DAC II (6GE090) | 1114 | 6GE090 | JL | APU(s) | SOx | SOX | 2275020000 | 0.141 | 0.001833
640 | 20 | Boeing 777-200-ER | GE90-90B DAC II (6GE090) | 1114 | 6GE090 | JL | APU(s) | THC | THC | 2275020000 | 0.028 | 0.000364
641 | 21 | Boeing 777-200-ER | GE90-85B DAC II (3GE064) | 1112 | 3GE064 | JL | APU(s) | Fuel_Consumption | FUEL | 2275020000 | -- | --
642 | 21 | Boeing 777-200-ER | GE90-85B DAC II (3GE064) | 1112 | 3GE064 | JL | APU(s) | Propionaldehyde | 123386 | 2275020000 | 0 | 0
643 | 21 | Boeing 777-200-ER | GE90-85B DAC II (3GE064) | 1112 | 3GE064 | JL | APU(s) | Phenol | 108952 | 2275020000 | 0 | 0
644 | 21 | Boeing 777-200-ER | GE90-85B DAC II (3GE064) | 1112 | 3GE064 | JL | APU(s) | CO2 | CO2 | 2275020000 | -- | --
645 | 21 | Boeing 777-200-ER | GE90-85B DAC II (3GE064) | 1112 | 3GE064 | JL | APU(s) | H2O | H2O | 2275020000 | -- | --
646 | 21 | Boeing 777-200-ER | GE90-85B DAC II (3GE064) | 1112 | 3GE064 | JL | APU(s) | _2_Methylnaphthalene | 91576 | 2275020000 | 0 | 0
647 | 21 | Boeing 777-200-ER | GE90-85B DAC II (3GE064) | 1112 | 3GE064 | JL | APU(s) | Styrene | 100425 | 2275020000 | 0 | 0
648 | 21 | Boeing 777-200-ER | GE90-85B DAC II (3GE064) | 1112 | 3GE064 | JL | APU(s) | Formaldehyde | 50000 | 2275020000 | 0.004 | 5.2e-05
649 | 21 | Boeing 777-200-ER | GE90-85B DAC II (3GE064) | 1112 | 3GE064 | JL | APU(s) | Naphthalene | 91203 | 2275020000 | 0 | 0
650 | 21 | Boeing 777-200-ER | GE90-85B DAC II (3GE064) | 1112 | 3GE064 | JL | APU(s) | _1_3_Butadiene | 106990 | 2275020000 | 0.001 | 1.3e-05
651 | 21 | Boeing 777-200-ER | GE90-85B DAC II (3GE064) | 1112 | 3GE064 | JL | APU(s) | Cumene | 98828 | 2275020000 | 0 | 0
652 | 21 | Boeing 777-200-ER | GE90-85B DAC II (3GE064) | 1112 | 3GE064 | JL | APU(s) | Methanol | 67561 | 2275020000 | 0.001 | 1.3e-05
653 | 21 | Boeing 777-200-ER | GE90-85B DAC II (3GE064) | 1112 | 3GE064 | JL | APU(s) | PM_25 | PM25-PRI | 2275020000 | 0.064 | 0.000832
654 | 21 | Boeing 777-200-ER | GE90-85B DAC II (3GE064) | 1112 | 3GE064 | JL | APU(s) | VOC | VOC | 2275020000 | 0.032 | 0.000416
655 | 21 | Boeing 777-200-ER | GE90-85B DAC II (3GE064) | 1112 | 3GE064 | JL | APU(s) | PM_10 | PM10-PRI | 2275020000 | 0.064 | 0.000832
656 | 21 | Boeing 777-200-ER | GE90-85B DAC II (3GE064) | 1112 | 3GE064 | JL | APU(s) | PM_VolatileSulfates | PM_VS | 2275020000 | -- | --
657 | 21 | Boeing 777-200-ER | GE90-85B DAC II (3GE064) | 1112 | 3GE064 | JL | APU(s) | Acetaldehyde | 75070 | 2275020000 | 0.001 | 1.3e-05
658 | 21 | Boeing 777-200-ER | GE90-85B DAC II (3GE064) | 1112 | 3GE064 | JL | APU(s) | PM_VolatileOrganics | PM_VO | 2275020000 | -- | --
659 | 21 | Boeing 777-200-ER | GE90-85B DAC II (3GE064) | 1112 | 3GE064 | JL | APU(s) | Toluene | 108883 | 2275020000 | 0 | 0
660 | 21 | Boeing 777-200-ER | GE90-85B DAC II (3GE064) | 1112 | 3GE064 | JL | APU(s) | TOG | TOG | 2275020000 | 0.033 | 0.000429
661 | 21 | Boeing 777-200-ER | GE90-85B DAC II (3GE064) | 1112 | 3GE064 | JL | APU(s) | THC | THC | 2275020000 | 0.028 | 0.000364
662 | 21 | Boeing 777-200-ER | GE90-85B DAC II (3GE064) | 1112 | 3GE064 | JL | APU(s) | CO | CO | 2275020000 | 0.266 | 0.003458
663 | 21 | Boeing 777-200-ER | GE90-85B DAC II (3GE064) | 1112 | 3GE064 | JL | APU(s) | NMHC | NMHC | 2275020000 | 0.033 | 0.000429
664 | 21 | Boeing 777-200-ER | GE90-85B DAC II (3GE064) | 1112 | 3GE064 | JL | APU(s) | o_Xylene | 95476 | 2275020000 | 0 | 0
665 | 21 | Boeing 777-200-ER | GE90-85B DAC II (3GE064) | 1112 | 3GE064 | JL | APU(s) | Ethylbenzene | 100414 | 2275020000 | 0 | 0
666 | 21 | Boeing 777-200-ER | GE90-85B DAC II (3GE064) | 1112 | 3GE064 | JL | APU(s) | Benzene | 71432 | 2275020000 | 0.001 | 1.3e-05
667 | 21 | Boeing 777-200-ER | GE90-85B DAC II (3GE064) | 1112 | 3GE064 | JL | APU(s) | Acrolein | 107028 | 2275020000 | 0.001 | 1.3e-05
668 | 21 | Boeing 777-200-ER | GE90-85B DAC II (3GE064) | 1112 | 3GE064 | JL | APU(s) | Methane | CH4 | 2275020000 | -- | --
669 | 21 | Boeing 777-200-ER | GE90-85B DAC II (3GE064) | 1112 | 3GE064 | JL | APU(s) | PM_NonVolatile | PM_NV | 2275020000 | -- | --
670 | 21 | Boeing 777-200-ER | GE90-85B DAC II (3GE064) | 1112 | 3GE064 | JL | APU(s) | SOx | SOX | 2275020000 | 0.141 | 0.001833
671 | 21 | Boeing 777-200-ER | GE90-85B DAC II (3GE064) | 1112 | 3GE064 | JL | APU(s) | _1_Methylnaphthalene | 90120 | 2275020000 | 0 | 0
672 | 21 | Boeing 777-200-ER | GE90-85B DAC II (3GE064) | 1112 | 3GE064 | JL | APU(s) | NOx | NOX | 2275020000 | 1.607 | 0.020891
673 | 22 | Airbus A320-100 Series | CFM56-5B4 | 296 | 2CM014 | JS | APU(s) | Methane | CH4 | 2275020000 | -- | --
674 | 22 | Airbus A320-100 Series | CFM56-5B4 | 296 | 2CM014 | JS | APU(s) | H2O | H2O | 2275020000 | -- | --
675 | 22 | Airbus A320-100 Series | CFM56-5B4 | 296 | 2CM014 | JS | APU(s) | Phenol | 108952 | 2275020000 | 0 | 0
676 | 22 | Airbus A320-100 Series | CFM56-5B4 | 296 | 2CM014 | JS | APU(s) | Toluene | 108883 | 2275020000 | 0 | 0
677 | 22 | Airbus A320-100 Series | CFM56-5B4 | 296 | 2CM014 | JS | APU(s) | _2_Methylnaphthalene | 91576 | 2275020000 | 0 | 0
678 | 22 | Airbus A320-100 Series | CFM56-5B4 | 296 | 2CM014 | JS | APU(s) | Acrolein | 107028 | 2275020000 | 0 | 0
679 | 22 | Airbus A320-100 Series | CFM56-5B4 | 296 | 2CM014 | JS | APU(s) | Methanol | 67561 | 2275020000 | 0 | 0
680 | 22 | Airbus A320-100 Series | CFM56-5B4 | 296 | 2CM014 | JS | APU(s) | PM_VolatileSulfates | PM_VS | 2275020000 | -- | --
681 | 22 | Airbus A320-100 Series | CFM56-5B4 | 296 | 2CM014 | JS | APU(s) | Propionaldehyde | 123386 | 2275020000 | 0 | 0
682 | 22 | Airbus A320-100 Series | CFM56-5B4 | 296 | 2CM014 | JS | APU(s) | Fuel_Consumption | FUEL | 2275020000 | -- | --
683 | 22 | Airbus A320-100 Series | CFM56-5B4 | 296 | 2CM014 | JS | APU(s) | PM_VolatileOrganics | PM_VO | 2275020000 | -- | --
684 | 22 | Airbus A320-100 Series | CFM56-5B4 | 296 | 2CM014 | JS | APU(s) | _1_Methylnaphthalene | 90120 | 2275020000 | 0 | 0
685 | 22 | Airbus A320-100 Series | CFM56-5B4 | 296 | 2CM014 | JS | APU(s) | CO2 | CO2 | 2275020000 | -- | --
686 | 22 | Airbus A320-100 Series | CFM56-5B4 | 296 | 2CM014 | JS | APU(s) | PM_NonVolatile | PM_NV | 2275020000 | -- | --
687 | 22 | Airbus A320-100 Series | CFM56-5B4 | 296 | 2CM014 | JS | APU(s) | Formaldehyde | 50000 | 2275020000 | 0.001 | 1.3e-05
688 | 22 | Airbus A320-100 Series | CFM56-5B4 | 296 | 2CM014 | JS | APU(s) | THC | THC | 2275020000 | 0.009 | 0.000117
689 | 22 | Airbus A320-100 Series | CFM56-5B4 | 296 | 2CM014 | JS | APU(s) | CO | CO | 2275020000 | 0.117 | 0.001521
690 | 22 | Airbus A320-100 Series | CFM56-5B4 | 296 | 2CM014 | JS | APU(s) | Benzene | 71432 | 2275020000 | 0 | 0
691 | 22 | Airbus A320-100 Series | CFM56-5B4 | 296 | 2CM014 | JS | APU(s) | _1_3_Butadiene | 106990 | 2275020000 | 0 | 0
692 | 22 | Airbus A320-100 Series | CFM56-5B4 | 296 | 2CM014 | JS | APU(s) | PM_25 | PM25-PRI | 2275020000 | 0.035 | 0.000455
693 | 22 | Airbus A320-100 Series | CFM56-5B4 | 296 | 2CM014 | JS | APU(s) | Styrene | 100425 | 2275020000 | 0 | 0
694 | 22 | Airbus A320-100 Series | CFM56-5B4 | 296 | 2CM014 | JS | APU(s) | PM_10 | PM10-PRI | 2275020000 | 0.035 | 0.000455
695 | 22 | Airbus A320-100 Series | CFM56-5B4 | 296 | 2CM014 | JS | APU(s) | Ethylbenzene | 100414 | 2275020000 | 0 | 0
696 | 22 | Airbus A320-100 Series | CFM56-5B4 | 296 | 2CM014 | JS | APU(s) | Cumene | 98828 | 2275020000 | 0 | 0
697 | 22 | Airbus A320-100 Series | CFM56-5B4 | 296 | 2CM014 | JS | APU(s) | NOx | NOX | 2275020000 | 0.577 | 0.007501
698 | 22 | Airbus A320-100 Series | CFM56-5B4 | 296 | 2CM014 | JS | APU(s) | o_Xylene | 95476 | 2275020000 | 0 | 0
699 | 22 | Airbus A320-100 Series | CFM56-5B4 | 296 | 2CM014 | JS | APU(s) | VOC | VOC | 2275020000 | 0.01 | 0.00013
700 | 22 | Airbus A320-100 Series | CFM56-5B4 | 296 | 2CM014 | JS | APU(s) | Naphthalene | 91203 | 2275020000 | 0 | 0
701 | 22 | Airbus A320-100 Series | CFM56-5B4 | 296 | 2CM014 | JS | APU(s) | NMHC | NMHC | 2275020000 | 0.01 | 0.00013
702 | 22 | Airbus A320-100 Series | CFM56-5B4 | 296 | 2CM014 | JS | APU(s) | SOx | SOX | 2275020000 | 0.057 | 0.000741
703 | 22 | Airbus A320-100 Series | CFM56-5B4 | 296 | 2CM014 | JS | APU(s) | TOG | TOG | 2275020000 | 0.01 | 0.00013
704 | 22 | Airbus A320-100 Series | CFM56-5B4 | 296 | 2CM014 | JS | APU(s) | Acetaldehyde | 75070 | 2275020000 | 0 | 0
705 | 23 | Airbus A320-100 Series | V2527-A5 | 306 | 1IA003 | JS | APU(s) | Propionaldehyde | 123386 | 2275020000 | 0 | 0
706 | 23 | Airbus A320-100 Series | V2527-A5 | 306 | 1IA003 | JS | APU(s) | PM_VolatileOrganics | PM_VO | 2275020000 | -- | --
707 | 23 | Airbus A320-100 Series | V2527-A5 | 306 | 1IA003 | JS | APU(s) | CO2 | CO2 | 2275020000 | -- | --
708 | 23 | Airbus A320-100 Series | V2527-A5 | 306 | 1IA003 | JS | APU(s) | Formaldehyde | 50000 | 2275020000 | 0.001 | 1.3e-05
709 | 23 | Airbus A320-100 Series | V2527-A5 | 306 | 1IA003 | JS | APU(s) | _1_Methylnaphthalene | 90120 | 2275020000 | 0 | 0
710 | 23 | Airbus A320-100 Series | V2527-A5 | 306 | 1IA003 | JS | APU(s) | Methanol | 67561 | 2275020000 | 0 | 0
711 | 23 | Airbus A320-100 Series | V2527-A5 | 306 | 1IA003 | JS | APU(s) | _2_Methylnaphthalene | 91576 | 2275020000 | 0 | 0
712 | 23 | Airbus A320-100 Series | V2527-A5 | 306 | 1IA003 | JS | APU(s) | Fuel_Consumption | FUEL | 2275020000 | -- | --
713 | 23 | Airbus A320-100 Series | V2527-A5 | 306 | 1IA003 | JS | APU(s) | THC | THC | 2275020000 | 0.009 | 0.000117
714 | 23 | Airbus A320-100 Series | V2527-A5 | 306 | 1IA003 | JS | APU(s) | Toluene | 108883 | 2275020000 | 0 | 0
715 | 23 | Airbus A320-100 Series | V2527-A5 | 306 | 1IA003 | JS | APU(s) | CO | CO | 2275020000 | 0.117 | 0.001521
716 | 23 | Airbus A320-100 Series | V2527-A5 | 306 | 1IA003 | JS | APU(s) | H2O | H2O | 2275020000 | -- | --
717 | 23 | Airbus A320-100 Series | V2527-A5 | 306 | 1IA003 | JS | APU(s) | Benzene | 71432 | 2275020000 | 0 | 0
718 | 23 | Airbus A320-100 Series | V2527-A5 | 306 | 1IA003 | JS | APU(s) | Methane | CH4 | 2275020000 | -- | --
719 | 23 | Airbus A320-100 Series | V2527-A5 | 306 | 1IA003 | JS | APU(s) | PM_NonVolatile | PM_NV | 2275020000 | -- | --
720 | 23 | Airbus A320-100 Series | V2527-A5 | 306 | 1IA003 | JS | APU(s) | VOC | VOC | 2275020000 | 0.01 | 0.00013
721 | 23 | Airbus A320-100 Series | V2527-A5 | 306 | 1IA003 | JS | APU(s) | _1_3_Butadiene | 106990 | 2275020000 | 0 | 0
722 | 23 | Airbus A320-100 Series | V2527-A5 | 306 | 1IA003 | JS | APU(s) | NMHC | NMHC | 2275020000 | 0.01 | 0.00013
723 | 23 | Airbus A320-100 Series | V2527-A5 | 306 | 1IA003 | JS | APU(s) | Phenol | 108952 | 2275020000 | 0 | 0
724 | 23 | Airbus A320-100 Series | V2527-A5 | 306 | 1IA003 | JS | APU(s) | Acrolein | 107028 | 2275020000 | 0 | 0
725 | 23 | Airbus A320-100 Series | V2527-A5 | 306 | 1IA003 | JS | APU(s) | PM_25 | PM25-PRI | 2275020000 | 0.035 | 0.000455
726 | 23 | Airbus A320-100 Series | V2527-A5 | 306 | 1IA003 | JS | APU(s) | Styrene | 100425 | 2275020000 | 0 | 0
727 | 23 | Airbus A320-100 Series | V2527-A5 | 306 | 1IA003 | JS | APU(s) | Acetaldehyde | 75070 | 2275020000 | 0 | 0
728 | 23 | Airbus A320-100 Series | V2527-A5 | 306 | 1IA003 | JS | APU(s) | Ethylbenzene | 100414 | 2275020000 | 0 | 0
729 | 23 | Airbus A320-100 Series | V2527-A5 | 306 | 1IA003 | JS | APU(s) | PM_VolatileSulfates | PM_VS | 2275020000 | -- | --
730 | 23 | Airbus A320-100 Series | V2527-A5 | 306 | 1IA003 | JS | APU(s) | TOG | TOG | 2275020000 | 0.01 | 0.00013
731 | 23 | Airbus A320-100 Series | V2527-A5 | 306 | 1IA003 | JS | APU(s) | Naphthalene | 91203 | 2275020000 | 0 | 0
732 | 23 | Airbus A320-100 Series | V2527-A5 | 306 | 1IA003 | JS | APU(s) | SOx | SOX | 2275020000 | 0.057 | 0.000741
733 | 23 | Airbus A320-100 Series | V2527-A5 | 306 | 1IA003 | JS | APU(s) | o_Xylene | 95476 | 2275020000 | 0 | 0
734 | 23 | Airbus A320-100 Series | V2527-A5 | 306 | 1IA003 | JS | APU(s) | NOx | NOX | 2275020000 | 0.577 | 0.007501
735 | 23 | Airbus A320-100 Series | V2527-A5 | 306 | 1IA003 | JS | APU(s) | PM_10 | PM10-PRI | 2275020000 | 0.035 | 0.000455
736 | 23 | Airbus A320-100 Series | V2527-A5 | 306 | 1IA003 | JS | APU(s) | Cumene | 98828 | 2275020000 | 0 | 0
737 | 24 | Boeing 767-400 | CF6-80C2B8F | 2316 | 8GE101 | JM | APU(s) | Acrolein | 107028 | 2275020000 | 0.002 | 2.6e-05
738 | 24 | Boeing 767-400 | CF6-80C2B8F | 2316 | 8GE101 | JM | APU(s) | SOx | SOX | 2275020000 | 0.138 | 0.001794
739 | 24 | Boeing 767-400 | CF6-80C2B8F | 2316 | 8GE101 | JM | APU(s) | Toluene | 108883 | 2275020000 | 0 | 0
740 | 24 | Boeing 767-400 | CF6-80C2B8F | 2316 | 8GE101 | JM | APU(s) | Styrene | 100425 | 2275020000 | 0 | 0
741 | 24 | Boeing 767-400 | CF6-80C2B8F | 2316 | 8GE101 | JM | APU(s) | PM_10 | PM10-PRI | 2275020000 | 0.126 | 0.001638
742 | 24 | Boeing 767-400 | CF6-80C2B8F | 2316 | 8GE101 | JM | APU(s) | PM_VolatileOrganics | PM_VO | 2275020000 | -- | --
743 | 24 | Boeing 767-400 | CF6-80C2B8F | 2316 | 8GE101 | JM | APU(s) | PM_VolatileSulfates | PM_VS | 2275020000 | -- | --
744 | 24 | Boeing 767-400 | CF6-80C2B8F | 2316 | 8GE101 | JM | APU(s) | Phenol | 108952 | 2275020000 | 0 | 0
745 | 24 | Boeing 767-400 | CF6-80C2B8F | 2316 | 8GE101 | JM | APU(s) | PM_NonVolatile | PM_NV | 2275020000 | -- | --
746 | 24 | Boeing 767-400 | CF6-80C2B8F | 2316 | 8GE101 | JM | APU(s) | _1_3_Butadiene | 106990 | 2275020000 | 0.001 | 1.3e-05
747 | 24 | Boeing 767-400 | CF6-80C2B8F | 2316 | 8GE101 | JM | APU(s) | Fuel_Consumption | FUEL | 2275020000 | -- | --
748 | 24 | Boeing 767-400 | CF6-80C2B8F | 2316 | 8GE101 | JM | APU(s) | CO2 | CO2 | 2275020000 | -- | --
749 | 24 | Boeing 767-400 | CF6-80C2B8F | 2316 | 8GE101 | JM | APU(s) | Ethylbenzene | 100414 | 2275020000 | 0 | 0
750 | 24 | Boeing 767-400 | CF6-80C2B8F | 2316 | 8GE101 | JM | APU(s) | Propionaldehyde | 123386 | 2275020000 | 0 | 0
751 | 24 | Boeing 767-400 | CF6-80C2B8F | 2316 | 8GE101 | JM | APU(s) | Benzene | 71432 | 2275020000 | 0.001 | 1.3e-05
752 | 24 | Boeing 767-400 | CF6-80C2B8F | 2316 | 8GE101 | JM | APU(s) | PM_25 | PM25-PRI | 2275020000 | 0.126 | 0.001638
753 | 24 | Boeing 767-400 | CF6-80C2B8F | 2316 | 8GE101 | JM | APU(s) | NMHC | NMHC | 2275020000 | 0.068 | 0.000884
754 | 24 | Boeing 767-400 | CF6-80C2B8F | 2316 | 8GE101 | JM | APU(s) | Cumene | 98828 | 2275020000 | 0 | 0
755 | 24 | Boeing 767-400 | CF6-80C2B8F | 2316 | 8GE101 | JM | APU(s) | Methanol | 67561 | 2275020000 | 0.001 | 1.3e-05
756 | 24 | Boeing 767-400 | CF6-80C2B8F | 2316 | 8GE101 | JM | APU(s) | o_Xylene | 95476 | 2275020000 | 0 | 0
757 | 24 | Boeing 767-400 | CF6-80C2B8F | 2316 | 8GE101 | JM | APU(s) | Formaldehyde | 50000 | 2275020000 | 0.008 | 0.000104
758 | 24 | Boeing 767-400 | CF6-80C2B8F | 2316 | 8GE101 | JM | APU(s) | Naphthalene | 91203 | 2275020000 | 0 | 0
759 | 24 | Boeing 767-400 | CF6-80C2B8F | 2316 | 8GE101 | JM | APU(s) | NOx | NOX | 2275020000 | 1.309 | 0.017017
760 | 24 | Boeing 767-400 | CF6-80C2B8F | 2316 | 8GE101 | JM | APU(s) | THC | THC | 2275020000 | 0.059 | 0.000767
761 | 24 | Boeing 767-400 | CF6-80C2B8F | 2316 | 8GE101 | JM | APU(s) | TOG | TOG | 2275020000 | 0.068 | 0.000884
762 | 24 | Boeing 767-400 | CF6-80C2B8F | 2316 | 8GE101 | JM | APU(s) | _2_Methylnaphthalene | 91576 | 2275020000 | 0 | 0
763 | 24 | Boeing 767-400 | CF6-80C2B8F | 2316 | 8GE101 | JM | APU(s) | CO | CO | 2275020000 | 0.568 | 0.007384
764 | 24 | Boeing 767-400 | CF6-80C2B8F | 2316 | 8GE101 | JM | APU(s) | VOC | VOC | 2275020000 | 0.068 | 0.000884
765 | 24 | Boeing 767-400 | CF6-80C2B8F | 2316 | 8GE101 | JM | APU(s) | H2O | H2O | 2275020000 | -- | --
766 | 24 | Boeing 767-400 | CF6-80C2B8F | 2316 | 8GE101 | JM | APU(s) | Acetaldehyde | 75070 | 2275020000 | 0.003 | 3.9e-05
767 | 24 | Boeing 767-400 | CF6-80C2B8F | 2316 | 8GE101 | JM | APU(s) | _1_Methylnaphthalene | 90120 | 2275020000 | 0 | 0
768 | 24 | Boeing 767-400 | CF6-80C2B8F | 2316 | 8GE101 | JM | APU(s) | Methane | CH4 | 2275020000 | -- | --
769 | 25 | Airbus A321-200 Series | CFM56-5B3/P | 351 | 3CM025 | JS | APU(s) | Propionaldehyde | 123386 | 2275020000 | 0 | 0
770 | 25 | Airbus A321-200 Series | CFM56-5B3/P | 351 | 3CM025 | JS | APU(s) | Fuel_Consumption | FUEL | 2275020000 | -- | --
771 | 25 | Airbus A321-200 Series | CFM56-5B3/P | 351 | 3CM025 | JS | APU(s) | H2O | H2O | 2275020000 | -- | --
772 | 25 | Airbus A321-200 Series | CFM56-5B3/P | 351 | 3CM025 | JS | APU(s) | Methane | CH4 | 2275020000 | -- | --
773 | 25 | Airbus A321-200 Series | CFM56-5B3/P | 351 | 3CM025 | JS | APU(s) | Formaldehyde | 50000 | 2275020000 | 0.002 | 2.6e-05
774 | 25 | Airbus A321-200 Series | CFM56-5B3/P | 351 | 3CM025 | JS | APU(s) | NMHC | NMHC | 2275020000 | 0.016 | 0.000208
775 | 25 | Airbus A321-200 Series | CFM56-5B3/P | 351 | 3CM025 | JS | APU(s) | Benzene | 71432 | 2275020000 | 0 | 0
776 | 25 | Airbus A321-200 Series | CFM56-5B3/P | 351 | 3CM025 | JS | APU(s) | Methanol | 67561 | 2275020000 | 0 | 0
777 | 25 | Airbus A321-200 Series | CFM56-5B3/P | 351 | 3CM025 | JS | APU(s) | _2_Methylnaphthalene | 91576 | 2275020000 | 0 | 0
778 | 25 | Airbus A321-200 Series | CFM56-5B3/P | 351 | 3CM025 | JS | APU(s) | THC | THC | 2275020000 | 0.014 | 0.000182
779 | 25 | Airbus A321-200 Series | CFM56-5B3/P | 351 | 3CM025 | JS | APU(s) | CO2 | CO2 | 2275020000 | -- | --
780 | 25 | Airbus A321-200 Series | CFM56-5B3/P | 351 | 3CM025 | JS | APU(s) | _1_Methylnaphthalene | 90120 | 2275020000 | 0 | 0
781 | 25 | Airbus A321-200 Series | CFM56-5B3/P | 351 | 3CM025 | JS | APU(s) | Acrolein | 107028 | 2275020000 | 0 | 0
782 | 25 | Airbus A321-200 Series | CFM56-5B3/P | 351 | 3CM025 | JS | APU(s) | _1_3_Butadiene | 106990 | 2275020000 | 0 | 0
783 | 25 | Airbus A321-200 Series | CFM56-5B3/P | 351 | 3CM025 | JS | APU(s) | CO | CO | 2275020000 | 0.195 | 0.002535
784 | 25 | Airbus A321-200 Series | CFM56-5B3/P | 351 | 3CM025 | JS | APU(s) | Toluene | 108883 | 2275020000 | 0 | 0
785 | 25 | Airbus A321-200 Series | CFM56-5B3/P | 351 | 3CM025 | JS | APU(s) | PM_VolatileSulfates | PM_VS | 2275020000 | -- | --
786 | 25 | Airbus A321-200 Series | CFM56-5B3/P | 351 | 3CM025 | JS | APU(s) | NOx | NOX | 2275020000 | 0.96 | 0.01248
787 | 25 | Airbus A321-200 Series | CFM56-5B3/P | 351 | 3CM025 | JS | APU(s) | VOC | VOC | 2275020000 | 0.016 | 0.000208
788 | 25 | Airbus A321-200 Series | CFM56-5B3/P | 351 | 3CM025 | JS | APU(s) | Acetaldehyde | 75070 | 2275020000 | 0.001 | 1.3e-05
789 | 25 | Airbus A321-200 Series | CFM56-5B3/P | 351 | 3CM025 | JS | APU(s) | PM_NonVolatile | PM_NV | 2275020000 | -- | --
790 | 25 | Airbus A321-200 Series | CFM56-5B3/P | 351 | 3CM025 | JS | APU(s) | o_Xylene | 95476 | 2275020000 | 0 | 0
791 | 25 | Airbus A321-200 Series | CFM56-5B3/P | 351 | 3CM025 | JS | APU(s) | PM_25 | PM25-PRI | 2275020000 | 0.059 | 0.000767
792 | 25 | Airbus A321-200 Series | CFM56-5B3/P | 351 | 3CM025 | JS | APU(s) | Styrene | 100425 | 2275020000 | 0 | 0
793 | 25 | Airbus A321-200 Series | CFM56-5B3/P | 351 | 3CM025 | JS | APU(s) | Phenol | 108952 | 2275020000 | 0 | 0
794 | 25 | Airbus A321-200 Series | CFM56-5B3/P | 351 | 3CM025 | JS | APU(s) | TOG | TOG | 2275020000 | 0.016 | 0.000208
795 | 25 | Airbus A321-200 Series | CFM56-5B3/P | 351 | 3CM025 | JS | APU(s) | Naphthalene | 91203 | 2275020000 | 0 | 0
796 | 25 | Airbus A321-200 Series | CFM56-5B3/P | 351 | 3CM025 | JS | APU(s) | PM_VolatileOrganics | PM_VO | 2275020000 | -- | --
797 | 25 | Airbus A321-200 Series | CFM56-5B3/P | 351 | 3CM025 | JS | APU(s) | SOx | SOX | 2275020000 | 0.095 | 0.001235
798 | 25 | Airbus A321-200 Series | CFM56-5B3/P | 351 | 3CM025 | JS | APU(s) | PM_10 | PM10-PRI | 2275020000 | 0.059 | 0.000767
799 | 25 | Airbus A321-200 Series | CFM56-5B3/P | 351 | 3CM025 | JS | APU(s) | Cumene | 98828 | 2275020000 | 0 | 0
800 | 25 | Airbus A321-200 Series | CFM56-5B3/P | 351 | 3CM025 | JS | APU(s) | Ethylbenzene | 100414 | 2275020000 | 0 | 0
801 | 26 | Airbus A330-300 Series | PW4168 Talon II | 404 | 1PW050 | JM | APU(s) | CO2 | CO2 | 2275020000 | -- | --
802 | 26 | Airbus A330-300 Series | PW4168 Talon II | 404 | 1PW050 | JM | APU(s) | Benzene | 71432 | 2275020000 | 0.001 | 1.3e-05
803 | 26 | Airbus A330-300 Series | PW4168 Talon II | 404 | 1PW050 | JM | APU(s) | THC | THC | 2275020000 | 0.031 | 0.000403
804 | 26 | Airbus A330-300 Series | PW4168 Talon II | 404 | 1PW050 | JM | APU(s) | H2O | H2O | 2275020000 | -- | --
805 | 26 | Airbus A330-300 Series | PW4168 Talon II | 404 | 1PW050 | JM | APU(s) | _1_Methylnaphthalene | 90120 | 2275020000 | 0 | 0
806 | 26 | Airbus A330-300 Series | PW4168 Talon II | 404 | 1PW050 | JM | APU(s) | VOC | VOC | 2275020000 | 0.035 | 0.000455
807 | 26 | Airbus A330-300 Series | PW4168 Talon II | 404 | 1PW050 | JM | APU(s) | CO | CO | 2275020000 | 0.249 | 0.003237
808 | 26 | Airbus A330-300 Series | PW4168 Talon II | 404 | 1PW050 | JM | APU(s) | Acetaldehyde | 75070 | 2275020000 | 0.002 | 2.6e-05
809 | 26 | Airbus A330-300 Series | PW4168 Talon II | 404 | 1PW050 | JM | APU(s) | _2_Methylnaphthalene | 91576 | 2275020000 | 0 | 0
810 | 26 | Airbus A330-300 Series | PW4168 Talon II | 404 | 1PW050 | JM | APU(s) | Naphthalene | 91203 | 2275020000 | 0 | 0
811 | 26 | Airbus A330-300 Series | PW4168 Talon II | 404 | 1PW050 | JM | APU(s) | Propionaldehyde | 123386 | 2275020000 | 0 | 0
812 | 26 | Airbus A330-300 Series | PW4168 Talon II | 404 | 1PW050 | JM | APU(s) | Fuel_Consumption | FUEL | 2275020000 | -- | --
813 | 26 | Airbus A330-300 Series | PW4168 Talon II | 404 | 1PW050 | JM | APU(s) | SOx | SOX | 2275020000 | 0.134 | 0.001742
814 | 26 | Airbus A330-300 Series | PW4168 Talon II | 404 | 1PW050 | JM | APU(s) | TOG | TOG | 2275020000 | 0.036 | 0.000468
815 | 26 | Airbus A330-300 Series | PW4168 Talon II | 404 | 1PW050 | JM | APU(s) | Methanol | 67561 | 2275020000 | 0.001 | 1.3e-05
816 | 26 | Airbus A330-300 Series | PW4168 Talon II | 404 | 1PW050 | JM | APU(s) | Ethylbenzene | 100414 | 2275020000 | 0 | 0
817 | 26 | Airbus A330-300 Series | PW4168 Talon II | 404 | 1PW050 | JM | APU(s) | Toluene | 108883 | 2275020000 | 0 | 0
818 | 26 | Airbus A330-300 Series | PW4168 Talon II | 404 | 1PW050 | JM | APU(s) | NMHC | NMHC | 2275020000 | 0.036 | 0.000468
819 | 26 | Airbus A330-300 Series | PW4168 Talon II | 404 | 1PW050 | JM | APU(s) | o_Xylene | 95476 | 2275020000 | 0 | 0
820 | 26 | Airbus A330-300 Series | PW4168 Talon II | 404 | 1PW050 | JM | APU(s) | PM_NonVolatile | PM_NV | 2275020000 | -- | --
821 | 26 | Airbus A330-300 Series | PW4168 Talon II | 404 | 1PW050 | JM | APU(s) | PM_10 | PM10-PRI | 2275020000 | 0.072 | 0.000936
822 | 26 | Airbus A330-300 Series | PW4168 Talon II | 404 | 1PW050 | JM | APU(s) | PM_VolatileOrganics | PM_VO | 2275020000 | -- | --
823 | 26 | Airbus A330-300 Series | PW4168 Talon II | 404 | 1PW050 | JM | APU(s) | Methane | CH4 | 2275020000 | -- | --
824 | 26 | Airbus A330-300 Series | PW4168 Talon II | 404 | 1PW050 | JM | APU(s) | PM_VolatileSulfates | PM_VS | 2275020000 | -- | --
825 | 26 | Airbus A330-300 Series | PW4168 Talon II | 404 | 1PW050 | JM | APU(s) | Formaldehyde | 50000 | 2275020000 | 0.004 | 5.2e-05
826 | 26 | Airbus A330-300 Series | PW4168 Talon II | 404 | 1PW050 | JM | APU(s) | Acrolein | 107028 | 2275020000 | 0.001 | 1.3e-05
827 | 26 | Airbus A330-300 Series | PW4168 Talon II | 404 | 1PW050 | JM | APU(s) | Cumene | 98828 | 2275020000 | 0 | 0
828 | 26 | Airbus A330-300 Series | PW4168 Talon II | 404 | 1PW050 | JM | APU(s) | PM_25 | PM25-PRI | 2275020000 | 0.072 | 0.000936
829 | 26 | Airbus A330-300 Series | PW4168 Talon II | 404 | 1PW050 | JM | APU(s) | Styrene | 100425 | 2275020000 | 0 | 0
830 | 26 | Airbus A330-300 Series | PW4168 Talon II | 404 | 1PW050 | JM | APU(s) | NOx | NOX | 2275020000 | 1.325 | 0.017225
831 | 26 | Airbus A330-300 Series | PW4168 Talon II | 404 | 1PW050 | JM | APU(s) | Phenol | 108952 | 2275020000 | 0 | 0
832 | 26 | Airbus A330-300 Series | PW4168 Talon II | 404 | 1PW050 | JM | APU(s) | _1_3_Butadiene | 106990 | 2275020000 | 0.001 | 1.3e-05
833 | 27 | Boeing MD-82 | JT8D-217 | 1361 | 4PW068 | JS | APU(s) | H2O | H2O | 2275020000 | -- | --
834 | 27 | Boeing MD-82 | JT8D-217 | 1361 | 4PW068 | JS | APU(s) | CO2 | CO2 | 2275020000 | -- | --
835 | 27 | Boeing MD-82 | JT8D-217 | 1361 | 4PW068 | JS | APU(s) | PM_VolatileOrganics | PM_VO | 2275020000 | -- | --
836 | 27 | Boeing MD-82 | JT8D-217 | 1361 | 4PW068 | JS | APU(s) | Methane | CH4 | 2275020000 | -- | --
837 | 27 | Boeing MD-82 | JT8D-217 | 1361 | 4PW068 | JS | APU(s) | Toluene | 108883 | 2275020000 | 0 | 0
838 | 27 | Boeing MD-82 | JT8D-217 | 1361 | 4PW068 | JS | APU(s) | _2_Methylnaphthalene | 91576 | 2275020000 | 0 | 0
839 | 27 | Boeing MD-82 | JT8D-217 | 1361 | 4PW068 | JS | APU(s) | CO | CO | 2275020000 | 0.859 | 0.011167
840 | 27 | Boeing MD-82 | JT8D-217 | 1361 | 4PW068 | JS | APU(s) | Acrolein | 107028 | 2275020000 | 0.001 | 1.3e-05
841 | 27 | Boeing MD-82 | JT8D-217 | 1361 | 4PW068 | JS | APU(s) | Propionaldehyde | 123386 | 2275020000 | 0 | 0
842 | 27 | Boeing MD-82 | JT8D-217 | 1361 | 4PW068 | JS | APU(s) | _1_3_Butadiene | 106990 | 2275020000 | 0.001 | 1.3e-05
843 | 27 | Boeing MD-82 | JT8D-217 | 1361 | 4PW068 | JS | APU(s) | PM_VolatileSulfates | PM_VS | 2275020000 | -- | --
844 | 27 | Boeing MD-82 | JT8D-217 | 1361 | 4PW068 | JS | APU(s) | Methanol | 67561 | 2275020000 | 0.001 | 1.3e-05
845 | 27 | Boeing MD-82 | JT8D-217 | 1361 | 4PW068 | JS | APU(s) | PM_NonVolatile | PM_NV | 2275020000 | -- | --
846 | 27 | Boeing MD-82 | JT8D-217 | 1361 | 4PW068 | JS | APU(s) | Formaldehyde | 50000 | 2275020000 | 0.007 | 9.1e-05
847 | 27 | Boeing MD-82 | JT8D-217 | 1361 | 4PW068 | JS | APU(s) | PM_25 | PM25-PRI | 2275020000 | 0.069 | 0.000897
848 | 27 | Boeing MD-82 | JT8D-217 | 1361 | 4PW068 | JS | APU(s) | Phenol | 108952 | 2275020000 | 0 | 0
849 | 27 | Boeing MD-82 | JT8D-217 | 1361 | 4PW068 | JS | APU(s) | Cumene | 98828 | 2275020000 | 0 | 0
850 | 27 | Boeing MD-82 | JT8D-217 | 1361 | 4PW068 | JS | APU(s) | Fuel_Consumption | FUEL | 2275020000 | -- | --
851 | 27 | Boeing MD-82 | JT8D-217 | 1361 | 4PW068 | JS | APU(s) | THC | THC | 2275020000 | 0.049 | 0.000637
852 | 27 | Boeing MD-82 | JT8D-217 | 1361 | 4PW068 | JS | APU(s) | PM_10 | PM10-PRI | 2275020000 | 0.069 | 0.000897
853 | 27 | Boeing MD-82 | JT8D-217 | 1361 | 4PW068 | JS | APU(s) | _1_Methylnaphthalene | 90120 | 2275020000 | 0 | 0
854 | 27 | Boeing MD-82 | JT8D-217 | 1361 | 4PW068 | JS | APU(s) | Benzene | 71432 | 2275020000 | 0.001 | 1.3e-05
855 | 27 | Boeing MD-82 | JT8D-217 | 1361 | 4PW068 | JS | APU(s) | NOx | NOX | 2275020000 | 0.227 | 0.002951
856 | 27 | Boeing MD-82 | JT8D-217 | 1361 | 4PW068 | JS | APU(s) | o_Xylene | 95476 | 2275020000 | 0 | 0
857 | 27 | Boeing MD-82 | JT8D-217 | 1361 | 4PW068 | JS | APU(s) | NMHC | NMHC | 2275020000 | 0.057 | 0.000741
858 | 27 | Boeing MD-82 | JT8D-217 | 1361 | 4PW068 | JS | APU(s) | Naphthalene | 91203 | 2275020000 | 0 | 0
859 | 27 | Boeing MD-82 | JT8D-217 | 1361 | 4PW068 | JS | APU(s) | Acetaldehyde | 75070 | 2275020000 | 0.002 | 2.6e-05
860 | 27 | Boeing MD-82 | JT8D-217 | 1361 | 4PW068 | JS | APU(s) | Ethylbenzene | 100414 | 2275020000 | 0 | 0
861 | 27 | Boeing MD-82 | JT8D-217 | 1361 | 4PW068 | JS | APU(s) | SOx | SOX | 2275020000 | 0.048 | 0.000624
862 | 27 | Boeing MD-82 | JT8D-217 | 1361 | 4PW068 | JS | APU(s) | VOC | VOC | 2275020000 | 0.057 | 0.000741
863 | 27 | Boeing MD-82 | JT8D-217 | 1361 | 4PW068 | JS | APU(s) | Styrene | 100425 | 2275020000 | 0 | 0
864 | 27 | Boeing MD-82 | JT8D-217 | 1361 | 4PW068 | JS | APU(s) | TOG | TOG | 2275020000 | 0.057 | 0.000741
865 | 28 | Embraer ERJ190 | CF34-10E6 SAC | 2407 | 8GE116 | JR | APU(s) | Acetaldehyde | 75070 | 2275020000 | 0.001 | 1.3e-05
866 | 28 | Embraer ERJ190 | CF34-10E6 SAC | 2407 | 8GE116 | JR | APU(s) | NMHC | NMHC | 2275020000 | 0.018 | 0.000234
867 | 28 | Embraer ERJ190 | CF34-10E6 SAC | 2407 | 8GE116 | JR | APU(s) | VOC | VOC | 2275020000 | 0.018 | 0.000234
868 | 28 | Embraer ERJ190 | CF34-10E6 SAC | 2407 | 8GE116 | JR | APU(s) | Naphthalene | 91203 | 2275020000 | 0 | 0
869 | 28 | Embraer ERJ190 | CF34-10E6 SAC | 2407 | 8GE116 | JR | APU(s) | PM_VolatileOrganics | PM_VO | 2275020000 | -- | --
870 | 28 | Embraer ERJ190 | CF34-10E6 SAC | 2407 | 8GE116 | JR | APU(s) | Benzene | 71432 | 2275020000 | 0 | 0
871 | 28 | Embraer ERJ190 | CF34-10E6 SAC | 2407 | 8GE116 | JR | APU(s) | NOx | NOX | 2275020000 | 0.118 | 0.001534
872 | 28 | Embraer ERJ190 | CF34-10E6 SAC | 2407 | 8GE116 | JR | APU(s) | TOG | TOG | 2275020000 | 0.018 | 0.000234
873 | 28 | Embraer ERJ190 | CF34-10E6 SAC | 2407 | 8GE116 | JR | APU(s) | o_Xylene | 95476 | 2275020000 | 0 | 0
874 | 28 | Embraer ERJ190 | CF34-10E6 SAC | 2407 | 8GE116 | JR | APU(s) | PM_10 | PM10-PRI | 2275020000 | 0.024 | 0.000312
875 | 28 | Embraer ERJ190 | CF34-10E6 SAC | 2407 | 8GE116 | JR | APU(s) | Acrolein | 107028 | 2275020000 | 0 | 0
876 | 28 | Embraer ERJ190 | CF34-10E6 SAC | 2407 | 8GE116 | JR | APU(s) | Cumene | 98828 | 2275020000 | 0 | 0
877 | 28 | Embraer ERJ190 | CF34-10E6 SAC | 2407 | 8GE116 | JR | APU(s) | Fuel_Consumption | FUEL | 2275020000 | -- | --
878 | 28 | Embraer ERJ190 | CF34-10E6 SAC | 2407 | 8GE116 | JR | APU(s) | CO2 | CO2 | 2275020000 | -- | --
879 | 28 | Embraer ERJ190 | CF34-10E6 SAC | 2407 | 8GE116 | JR | APU(s) | THC | THC | 2275020000 | 0.016 | 0.000208
880 | 28 | Embraer ERJ190 | CF34-10E6 SAC | 2407 | 8GE116 | JR | APU(s) | Formaldehyde | 50000 | 2275020000 | 0.002 | 2.6e-05
881 | 28 | Embraer ERJ190 | CF34-10E6 SAC | 2407 | 8GE116 | JR | APU(s) | H2O | H2O | 2275020000 | -- | --
882 | 28 | Embraer ERJ190 | CF34-10E6 SAC | 2407 | 8GE116 | JR | APU(s) | Phenol | 108952 | 2275020000 | 0 | 0
883 | 28 | Embraer ERJ190 | CF34-10E6 SAC | 2407 | 8GE116 | JR | APU(s) | Toluene | 108883 | 2275020000 | 0 | 0
884 | 28 | Embraer ERJ190 | CF34-10E6 SAC | 2407 | 8GE116 | JR | APU(s) | SOx | SOX | 2275020000 | 0.026 | 0.000338
885 | 28 | Embraer ERJ190 | CF34-10E6 SAC | 2407 | 8GE116 | JR | APU(s) | Methanol | 67561 | 2275020000 | 0 | 0
886 | 28 | Embraer ERJ190 | CF34-10E6 SAC | 2407 | 8GE116 | JR | APU(s) | Ethylbenzene | 100414 | 2275020000 | 0 | 0
887 | 28 | Embraer ERJ190 | CF34-10E6 SAC | 2407 | 8GE116 | JR | APU(s) | PM_25 | PM25-PRI | 2275020000 | 0.024 | 0.000312
888 | 28 | Embraer ERJ190 | CF34-10E6 SAC | 2407 | 8GE116 | JR | APU(s) | Styrene | 100425 | 2275020000 | 0 | 0
889 | 28 | Embraer ERJ190 | CF34-10E6 SAC | 2407 | 8GE116 | JR | APU(s) | CO | CO | 2275020000 | 0.166 | 0.002158
890 | 28 | Embraer ERJ190 | CF34-10E6 SAC | 2407 | 8GE116 | JR | APU(s) | _1_Methylnaphthalene | 90120 | 2275020000 | 0 | 0
891 | 28 | Embraer ERJ190 | CF34-10E6 SAC | 2407 | 8GE116 | JR | APU(s) | PM_NonVolatile | PM_NV | 2275020000 | -- | --
892 | 28 | Embraer ERJ190 | CF34-10E6 SAC | 2407 | 8GE116 | JR | APU(s) | Propionaldehyde | 123386 | 2275020000 | 0 | 0
893 | 28 | Embraer ERJ190 | CF34-10E6 SAC | 2407 | 8GE116 | JR | APU(s) | _1_3_Butadiene | 106990 | 2275020000 | 0 | 0
894 | 28 | Embraer ERJ190 | CF34-10E6 SAC | 2407 | 8GE116 | JR | APU(s) | _2_Methylnaphthalene | 91576 | 2275020000 | 0 | 0
895 | 28 | Embraer ERJ190 | CF34-10E6 SAC | 2407 | 8GE116 | JR | APU(s) | Methane | CH4 | 2275020000 | -- | --
896 | 28 | Embraer ERJ190 | CF34-10E6 SAC | 2407 | 8GE116 | JR | APU(s) | PM_VolatileSulfates | PM_VS | 2275020000 | -- | --
897 | 29 | Boeing 747-400 Series | RB211-524H | 844 | 1RR011 | JL | APU(s) | CO2 | CO2 | 2275020000 | -- | --
898 | 29 | Boeing 747-400 Series | RB211-524H | 844 | 1RR011 | JL | APU(s) | PM_NonVolatile | PM_NV | 2275020000 | -- | --
899 | 29 | Boeing 747-400 Series | RB211-524H | 844 | 1RR011 | JL | APU(s) | Methane | CH4 | 2275020000 | -- | --
900 | 29 | Boeing 747-400 Series | RB211-524H | 844 | 1RR011 | JL | APU(s) | PM_VolatileOrganics | PM_VO | 2275020000 | -- | --
901 | 29 | Boeing 747-400 Series | RB211-524H | 844 | 1RR011 | JL | APU(s) | Fuel_Consumption | FUEL | 2275020000 | -- | --
902 | 29 | Boeing 747-400 Series | RB211-524H | 844 | 1RR011 | JL | APU(s) | PM_VolatileSulfates | PM_VS | 2275020000 | -- | --
903 | 29 | Boeing 747-400 Series | RB211-524H | 844 | 1RR011 | JL | APU(s) | _1_Methylnaphthalene | 90120 | 2275020000 | 0.001 | 1.3e-05
904 | 29 | Boeing 747-400 Series | RB211-524H | 844 | 1RR011 | JL | APU(s) | PM_25 | PM25-PRI | 2275020000 | 0.365 | 0.004745
905 | 29 | Boeing 747-400 Series | RB211-524H | 844 | 1RR011 | JL | APU(s) | Formaldehyde | 50000 | 2275020000 | 0.027 | 0.000351
906 | 29 | Boeing 747-400 Series | RB211-524H | 844 | 1RR011 | JL | APU(s) | H2O | H2O | 2275020000 | -- | --
907 | 29 | Boeing 747-400 Series | RB211-524H | 844 | 1RR011 | JL | APU(s) | PM_10 | PM10-PRI | 2275020000 | 0.365 | 0.004745
908 | 29 | Boeing 747-400 Series | RB211-524H | 844 | 1RR011 | JL | APU(s) | Propionaldehyde | 123386 | 2275020000 | 0.002 | 2.6e-05
909 | 29 | Boeing 747-400 Series | RB211-524H | 844 | 1RR011 | JL | APU(s) | SOx | SOX | 2275020000 | 0.127 | 0.001651
910 | 29 | Boeing 747-400 Series | RB211-524H | 844 | 1RR011 | JL | APU(s) | Phenol | 108952 | 2275020000 | 0.002 | 2.6e-05
911 | 29 | Boeing 747-400 Series | RB211-524H | 844 | 1RR011 | JL | APU(s) | CO | CO | 2275020000 | 2.133 | 0.027729
912 | 29 | Boeing 747-400 Series | RB211-524H | 844 | 1RR011 | JL | APU(s) | Acetaldehyde | 75070 | 2275020000 | 0.009 | 0.000117
913 | 29 | Boeing 747-400 Series | RB211-524H | 844 | 1RR011 | JL | APU(s) | Methanol | 67561 | 2275020000 | 0.004 | 5.2e-05
914 | 29 | Boeing 747-400 Series | RB211-524H | 844 | 1RR011 | JL | APU(s) | THC | THC | 2275020000 | 0.191 | 0.002483
915 | 29 | Boeing 747-400 Series | RB211-524H | 844 | 1RR011 | JL | APU(s) | NOx | NOX | 2275020000 | 0.4 | 0.0052
916 | 29 | Boeing 747-400 Series | RB211-524H | 844 | 1RR011 | JL | APU(s) | _2_Methylnaphthalene | 91576 | 2275020000 | 0 | 0
917 | 29 | Boeing 747-400 Series | RB211-524H | 844 | 1RR011 | JL | APU(s) | VOC | VOC | 2275020000 | 0.219 | 0.002847
918 | 29 | Boeing 747-400 Series | RB211-524H | 844 | 1RR011 | JL | APU(s) | _1_3_Butadiene | 106990 | 2275020000 | 0.004 | 5.2e-05
919 | 29 | Boeing 747-400 Series | RB211-524H | 844 | 1RR011 | JL | APU(s) | o_Xylene | 95476 | 2275020000 | 0 | 0
920 | 29 | Boeing 747-400 Series | RB211-524H | 844 | 1RR011 | JL | APU(s) | Naphthalene | 91203 | 2275020000 | 0.001 | 1.3e-05
921 | 29 | Boeing 747-400 Series | RB211-524H | 844 | 1RR011 | JL | APU(s) | Benzene | 71432 | 2275020000 | 0.004 | 5.2e-05
922 | 29 | Boeing 747-400 Series | RB211-524H | 844 | 1RR011 | JL | APU(s) | Acrolein | 107028 | 2275020000 | 0.005 | 6.5e-05
923 | 29 | Boeing 747-400 Series | RB211-524H | 844 | 1RR011 | JL | APU(s) | Styrene | 100425 | 2275020000 | 0.001 | 1.3e-05
924 | 29 | Boeing 747-400 Series | RB211-524H | 844 | 1RR011 | JL | APU(s) | NMHC | NMHC | 2275020000 | 0.22 | 0.00286
925 | 29 | Boeing 747-400 Series | RB211-524H | 844 | 1RR011 | JL | APU(s) | Cumene | 98828 | 2275020000 | 0 | 0
926 | 29 | Boeing 747-400 Series | RB211-524H | 844 | 1RR011 | JL | APU(s) | Toluene | 108883 | 2275020000 | 0.001 | 1.3e-05
927 | 29 | Boeing 747-400 Series | RB211-524H | 844 | 1RR011 | JL | APU(s) | TOG | TOG | 2275020000 | 0.22 | 0.00286
928 | 29 | Boeing 747-400 Series | RB211-524H | 844 | 1RR011 | JL | APU(s) | Ethylbenzene | 100414 | 2275020000 | 0 | 0
929 | 30 | Boeing 777-200-ER | GE90-115B | 1102 | 7GE099 | JL | APU(s) | Fuel_Consumption | FUEL | 2275020000 | -- | --
930 | 30 | Boeing 777-200-ER | GE90-115B | 1102 | 7GE099 | JL | APU(s) | Phenol | 108952 | 2275020000 | 0 | 0
931 | 30 | Boeing 777-200-ER | GE90-115B | 1102 | 7GE099 | JL | APU(s) | _1_3_Butadiene | 106990 | 2275020000 | 0 | 0
932 | 30 | Boeing 777-200-ER | GE90-115B | 1102 | 7GE099 | JL | APU(s) | CO2 | CO2 | 2275020000 | -- | --
933 | 30 | Boeing 777-200-ER | GE90-115B | 1102 | 7GE099 | JL | APU(s) | Propionaldehyde | 123386 | 2275020000 | 0 | 0
934 | 30 | Boeing 777-200-ER | GE90-115B | 1102 | 7GE099 | JL | APU(s) | Toluene | 108883 | 2275020000 | 0 | 0
935 | 30 | Boeing 777-200-ER | GE90-115B | 1102 | 7GE099 | JL | APU(s) | Styrene | 100425 | 2275020000 | 0 | 0
936 | 30 | Boeing 777-200-ER | GE90-115B | 1102 | 7GE099 | JL | APU(s) | PM_10 | PM10-PRI | 2275020000 | 0.019 | 0.000247
937 | 30 | Boeing 777-200-ER | GE90-115B | 1102 | 7GE099 | JL | APU(s) | PM_VolatileSulfates | PM_VS | 2275020000 | -- | --
938 | 30 | Boeing 777-200-ER | GE90-115B | 1102 | 7GE099 | JL | APU(s) | Cumene | 98828 | 2275020000 | 0 | 0
939 | 30 | Boeing 777-200-ER | GE90-115B | 1102 | 7GE099 | JL | APU(s) | PM_VolatileOrganics | PM_VO | 2275020000 | -- | --
940 | 30 | Boeing 777-200-ER | GE90-115B | 1102 | 7GE099 | JL | APU(s) | Formaldehyde | 50000 | 2275020000 | 0.001 | 1.3e-05
941 | 30 | Boeing 777-200-ER | GE90-115B | 1102 | 7GE099 | JL | APU(s) | o_Xylene | 95476 | 2275020000 | 0 | 0
942 | 30 | Boeing 777-200-ER | GE90-115B | 1102 | 7GE099 | JL | APU(s) | Acetaldehyde | 75070 | 2275020000 | 0 | 0
943 | 30 | Boeing 777-200-ER | GE90-115B | 1102 | 7GE099 | JL | APU(s) | Benzene | 71432 | 2275020000 | 0 | 0
944 | 30 | Boeing 777-200-ER | GE90-115B | 1102 | 7GE099 | JL | APU(s) | PM_NonVolatile | PM_NV | 2275020000 | -- | --
945 | 30 | Boeing 777-200-ER | GE90-115B | 1102 | 7GE099 | JL | APU(s) | H2O | H2O | 2275020000 | -- | --
946 | 30 | Boeing 777-200-ER | GE90-115B | 1102 | 7GE099 | JL | APU(s) | PM_25 | PM25-PRI | 2275020000 | 0.019 | 0.000247
947 | 30 | Boeing 777-200-ER | GE90-115B | 1102 | 7GE099 | JL | APU(s) | SOx | SOX | 2275020000 | 0.042 | 0.000546
948 | 30 | Boeing 777-200-ER | GE90-115B | 1102 | 7GE099 | JL | APU(s) | THC | THC | 2275020000 | 0.008 | 0.000104
949 | 30 | Boeing 777-200-ER | GE90-115B | 1102 | 7GE099 | JL | APU(s) | Acrolein | 107028 | 2275020000 | 0 | 0
950 | 30 | Boeing 777-200-ER | GE90-115B | 1102 | 7GE099 | JL | APU(s) | Methane | CH4 | 2275020000 | -- | --
951 | 30 | Boeing 777-200-ER | GE90-115B | 1102 | 7GE099 | JL | APU(s) | VOC | VOC | 2275020000 | 0.01 | 0.00013
952 | 30 | Boeing 777-200-ER | GE90-115B | 1102 | 7GE099 | JL | APU(s) | Naphthalene | 91203 | 2275020000 | 0 | 0
953 | 30 | Boeing 777-200-ER | GE90-115B | 1102 | 7GE099 | JL | APU(s) | NMHC | NMHC | 2275020000 | 0.01 | 0.00013
954 | 30 | Boeing 777-200-ER | GE90-115B | 1102 | 7GE099 | JL | APU(s) | CO | CO | 2275020000 | 0.08 | 0.00104
955 | 30 | Boeing 777-200-ER | GE90-115B | 1102 | 7GE099 | JL | APU(s) | TOG | TOG | 2275020000 | 0.01 | 0.00013
956 | 30 | Boeing 777-200-ER | GE90-115B | 1102 | 7GE099 | JL | APU(s) | Ethylbenzene | 100414 | 2275020000 | 0 | 0
957 | 30 | Boeing 777-200-ER | GE90-115B | 1102 | 7GE099 | JL | APU(s) | _2_Methylnaphthalene | 91576 | 2275020000 | 0 | 0
958 | 30 | Boeing 777-200-ER | GE90-115B | 1102 | 7GE099 | JL | APU(s) | Methanol | 67561 | 2275020000 | 0 | 0
959 | 30 | Boeing 777-200-ER | GE90-115B | 1102 | 7GE099 | JL | APU(s) | _1_Methylnaphthalene | 90120 | 2275020000 | 0 | 0
960 | 30 | Boeing 777-200-ER | GE90-115B | 1102 | 7GE099 | JL | APU(s) | NOx | NOX | 2275020000 | 0.482 | 0.006266
961 | 31 | Boeing 747-8 | GEnx-2B67 TAPS (11GE139) |  | NA | JL | APU(s) | H2O | H2O |  | -- | --
962 | 31 | Boeing 747-8 | GEnx-2B67 TAPS (11GE139) |  | NA | JL | APU(s) | Fuel_Consumption | FUEL |  | -- | --
963 | 31 | Boeing 747-8 | GEnx-2B67 TAPS (11GE139) |  | NA | JL | APU(s) | CO | CO |  | -- | --
964 | 31 | Boeing 747-8 | GEnx-2B67 TAPS (11GE139) |  | NA | JL | APU(s) | CO2 | CO2 |  | -- | --
965 | 31 | Boeing 747-8 | GEnx-2B67 TAPS (11GE139) |  | NA | JL | APU(s) | Methanol | 67561 |  | -- | --
966 | 31 | Boeing 747-8 | GEnx-2B67 TAPS (11GE139) |  | NA | JL | APU(s) | PM_10 | PM10-PRI |  | -- | --
967 | 31 | Boeing 747-8 | GEnx-2B67 TAPS (11GE139) |  | NA | JL | APU(s) | Benzene | 71432 |  | -- | --
968 | 31 | Boeing 747-8 | GEnx-2B67 TAPS (11GE139) |  | NA | JL | APU(s) | PM_VolatileSulfates | PM_VS |  | -- | --
969 | 31 | Boeing 747-8 | GEnx-2B67 TAPS (11GE139) |  | NA | JL | APU(s) | PM_NonVolatile | PM_NV |  | -- | --
970 | 31 | Boeing 747-8 | GEnx-2B67 TAPS (11GE139) |  | NA | JL | APU(s) | Formaldehyde | 50000 |  | -- | --
971 | 31 | Boeing 747-8 | GEnx-2B67 TAPS (11GE139) |  | NA | JL | APU(s) | PM_25 | PM25-PRI |  | -- | --
972 | 31 | Boeing 747-8 | GEnx-2B67 TAPS (11GE139) |  | NA | JL | APU(s) | THC | THC |  | -- | --
973 | 31 | Boeing 747-8 | GEnx-2B67 TAPS (11GE139) |  | NA | JL | APU(s) | Acetaldehyde | 75070 |  | -- | --
974 | 31 | Boeing 747-8 | GEnx-2B67 TAPS (11GE139) |  | NA | JL | APU(s) | TOG | TOG |  | -- | --
975 | 31 | Boeing 747-8 | GEnx-2B67 TAPS (11GE139) |  | NA | JL | APU(s) | PM_VolatileOrganics | PM_VO |  | -- | --
976 | 31 | Boeing 747-8 | GEnx-2B67 TAPS (11GE139) |  | NA | JL | APU(s) | NMHC | NMHC |  | -- | --
977 | 31 | Boeing 747-8 | GEnx-2B67 TAPS (11GE139) |  | NA | JL | APU(s) | _1_Methylnaphthalene | 90120 |  | -- | --
978 | 31 | Boeing 747-8 | GEnx-2B67 TAPS (11GE139) |  | NA | JL | APU(s) | Methane | CH4 |  | -- | --
979 | 31 | Boeing 747-8 | GEnx-2B67 TAPS (11GE139) |  | NA | JL | APU(s) | Toluene | 108883 |  | -- | --
980 | 68 | Piaggio P.180 Avanti | PT6A-66 | 2051 | PT6A66 | TP | APU(s) | PM_NonVolatile | PM_NV | 2275050012 | -- | --
981 | 68 | Piaggio P.180 Avanti | PT6A-66 | 2051 | PT6A66 | TP | APU(s) | VOC | VOC | 2275050012 | -- | --
982 | 68 | Piaggio P.180 Avanti | PT6A-66 | 2051 | PT6A66 | TP | APU(s) | Fuel_Consumption | FUEL | 2275050012 | -- | --
983 | 68 | Piaggio P.180 Avanti | PT6A-66 | 2051 | PT6A66 | TP | APU(s) | PM_VolatileOrganics | PM_VO | 2275050012 | -- | --
984 | 68 | Piaggio P.180 Avanti | PT6A-66 | 2051 | PT6A66 | TP | APU(s) | Benzene | 71432 | 2275050012 | -- | --
985 | 68 | Piaggio P.180 Avanti | PT6A-66 | 2051 | PT6A66 | TP | APU(s) | Acrolein | 107028 | 2275050012 | -- | --
986 | 68 | Piaggio P.180 Avanti | PT6A-66 | 2051 | PT6A66 | TP | APU(s) | H2O | H2O | 2275050012 | -- | --
987 | 68 | Piaggio P.180 Avanti | PT6A-66 | 2051 | PT6A66 | TP | APU(s) | Methane | CH4 | 2275050012 | -- | --
988 | 68 | Piaggio P.180 Avanti | PT6A-66 | 2051 | PT6A66 | TP | APU(s) | _2_Methylnaphthalene | 91576 | 2275050012 | -- | --
989 | 68 | Piaggio P.180 Avanti | PT6A-66 | 2051 | PT6A66 | TP | APU(s) | Methanol | 67561 | 2275050012 | -- | --
990 | 68 | Piaggio P.180 Avanti | PT6A-66 | 2051 | PT6A66 | TP | APU(s) | Propionaldehyde | 123386 | 2275050012 | -- | --
991 | 68 | Piaggio P.180 Avanti | PT6A-66 | 2051 | PT6A66 | TP | APU(s) | _1_Methylnaphthalene | 90120 | 2275050012 | -- | --
992 | 68 | Piaggio P.180 Avanti | PT6A-66 | 2051 | PT6A66 | TP | APU(s) | Toluene | 108883 | 2275050012 | -- | --
993 | 68 | Piaggio P.180 Avanti | PT6A-66 | 2051 | PT6A66 | TP | APU(s) | Formaldehyde | 50000 | 2275050012 | -- | --
994 | 68 | Piaggio P.180 Avanti | PT6A-66 | 2051 | PT6A66 | TP | APU(s) | CO2 | CO2 | 2275050012 | -- | --
995 | 68 | Piaggio P.180 Avanti | PT6A-66 | 2051 | PT6A66 | TP | APU(s) | CO | CO | 2275050012 | -- | --
996 | 68 | Piaggio P.180 Avanti | PT6A-66 | 2051 | PT6A66 | TP | APU(s) | THC | THC | 2275050012 | -- | --
997 | 69 | Embraer ERJ135-LR | AE3007A1E | 2389 | 6AL020 | JR | APU(s) | PM_VolatileOrganics | PM_VO | 2275020000 | -- | --
998 | 69 | Embraer ERJ135-LR | AE3007A1E | 2389 | 6AL020 | JR | APU(s) | Formaldehyde | 50000 | 2275020000 | 0.003 | 3.9e-05
999 | 69 | Embraer ERJ135-LR | AE3007A1E | 2389 | 6AL020 | JR | APU(s) | CO | CO | 2275020000 | 0.228 | 0.002964
1000 | 69 | Embraer ERJ135-LR | AE3007A1E | 2389 | 6AL020 | JR | APU(s) | NMHC | NMHC | 2275020000 | 0.025 | 0.000325
1001 | 69 | Embraer ERJ135-LR | AE3007A1E | 2389 | 6AL020 | JR | APU(s) | Acetaldehyde | 75070 | 2275020000 | 0.001 | 1.3e-05
1002 | 69 | Embraer ERJ135-LR | AE3007A1E | 2389 | 6AL020 | JR | APU(s) | THC | THC | 2275020000 | 0.022 | 0.000286
1003 | 69 | Embraer ERJ135-LR | AE3007A1E | 2389 | 6AL020 | JR | APU(s) | H2O | H2O | 2275020000 | -- | --
1004 | 69 | Embraer ERJ135-LR | AE3007A1E | 2389 | 6AL020 | JR | APU(s) | CO2 | CO2 | 2275020000 | -- | --
1005 | 69 | Embraer ERJ135-LR | AE3007A1E | 2389 | 6AL020 | JR | APU(s) | o_Xylene | 95476 | 2275020000 | 0 | 0
1006 | 69 | Embraer ERJ135-LR | AE3007A1E | 2389 | 6AL020 | JR | APU(s) | Methanol | 67561 | 2275020000 | 0 | 0
1007 | 69 | Embraer ERJ135-LR | AE3007A1E | 2389 | 6AL020 | JR | APU(s) | Fuel_Consumption | FUEL | 2275020000 | -- | --
1008 | 69 | Embraer ERJ135-LR | AE3007A1E | 2389 | 6AL020 | JR | APU(s) | Methane | CH4 | 2275020000 | -- | --
1009 | 69 | Embraer ERJ135-LR | AE3007A1E | 2389 | 6AL020 | JR | APU(s) | VOC | VOC | 2275020000 | 0.025 | 0.000325
1010 | 69 | Embraer ERJ135-LR | AE3007A1E | 2389 | 6AL020 | JR | APU(s) | _2_Methylnaphthalene | 91576 | 2275020000 | 0 | 0
1011 | 69 | Embraer ERJ135-LR | AE3007A1E | 2389 | 6AL020 | JR | APU(s) | Naphthalene | 91203 | 2275020000 | 0 | 0
1012 | 69 | Embraer ERJ135-LR | AE3007A1E | 2389 | 6AL020 | JR | APU(s) | Benzene | 71432 | 2275020000 | 0 | 0
1013 | 69 | Embraer ERJ135-LR | AE3007A1E | 2389 | 6AL020 | JR | APU(s) | PM_NonVolatile | PM_NV | 2275020000 | -- | --
1014 | 69 | Embraer ERJ135-LR | AE3007A1E | 2389 | 6AL020 | JR | APU(s) | TOG | TOG | 2275020000 | 0.025 | 0.000325
1015 | 69 | Embraer ERJ135-LR | AE3007A1E | 2389 | 6AL020 | JR | APU(s) | Cumene | 98828 | 2275020000 | 0 | 0
1016 | 69 | Embraer ERJ135-LR | AE3007A1E | 2389 | 6AL020 | JR | APU(s) | Phenol | 108952 | 2275020000 | 0 | 0
1017 | 69 | Embraer ERJ135-LR | AE3007A1E | 2389 | 6AL020 | JR | APU(s) | PM_VolatileSulfates | PM_VS | 2275020000 | -- | --
1018 | 69 | Embraer ERJ135-LR | AE3007A1E | 2389 | 6AL020 | JR | APU(s) | PM_25 | PM25-PRI | 2275020000 | 0.032 | 0.000416
1019 | 69 | Embraer ERJ135-LR | AE3007A1E | 2389 | 6AL020 | JR | APU(s) | Ethylbenzene | 100414 | 2275020000 | 0 | 0
1020 | 69 | Embraer ERJ135-LR | AE3007A1E | 2389 | 6AL020 | JR | APU(s) | _1_3_Butadiene | 106990 | 2275020000 | 0 | 0
1021 | 69 | Embraer ERJ135-LR | AE3007A1E | 2389 | 6AL020 | JR | APU(s) | PM_10 | PM10-PRI | 2275020000 | 0.032 | 0.000416
1022 | 69 | Embraer ERJ135-LR | AE3007A1E | 2389 | 6AL020 | JR | APU(s) | Propionaldehyde | 123386 | 2275020000 | 0 | 0
1023 | 69 | Embraer ERJ135-LR | AE3007A1E | 2389 | 6AL020 | JR | APU(s) | _1_Methylnaphthalene | 90120 | 2275020000 | 0 | 0
1024 | 69 | Embraer ERJ135-LR | AE3007A1E | 2389 | 6AL020 | JR | APU(s) | Styrene | 100425 | 2275020000 | 0 | 0
1025 | 69 | Embraer ERJ135-LR | AE3007A1E | 2389 | 6AL020 | JR | APU(s) | NOx | NOX | 2275020000 | 0.162 | 0.002106
1026 | 69 | Embraer ERJ135-LR | AE3007A1E | 2389 | 6AL020 | JR | APU(s) | Acrolein | 107028 | 2275020000 | 0.001 | 1.3e-05
1027 | 69 | Embraer ERJ135-LR | AE3007A1E | 2389 | 6AL020 | JR | APU(s) | SOx | SOX | 2275020000 | 0.035 | 0.000455
1028 | 69 | Embraer ERJ135-LR | AE3007A1E | 2389 | 6AL020 | JR | APU(s) | Toluene | 108883 | 2275020000 | 0 | 0
1029 | 70 | Cessna 208 Caravan | PT6A-114A | 1519 | P6114A | TP | APU(s) | PM_10 | PM10-PRI | 2275060012 | -- | --
1030 | 70 | Cessna 208 Caravan | PT6A-114A | 1519 | P6114A | TP | APU(s) | NOx | NOX | 2275060012 | -- | --
1031 | 70 | Cessna 208 Caravan | PT6A-114A | 1519 | P6114A | TP | APU(s) | TOG | TOG | 2275060012 | -- | --
1032 | 70 | Cessna 208 Caravan | PT6A-114A | 1519 | P6114A | TP | APU(s) | NMHC | NMHC | 2275060012 | -- | --
1033 | 70 | Cessna 208 Caravan | PT6A-114A | 1519 | P6114A | TP | APU(s) | _1_3_Butadiene | 106990 | 2275060012 | -- | --
1034 | 70 | Cessna 208 Caravan | PT6A-114A | 1519 | P6114A | TP | APU(s) | SOx | SOX | 2275060012 | -- | --
1035 | 70 | Cessna 208 Caravan | PT6A-114A | 1519 | P6114A | TP | APU(s) | PM_25 | PM25-PRI | 2275060012 | -- | --
1036 | 70 | Cessna 208 Caravan | PT6A-114A | 1519 | P6114A | TP | APU(s) | PM_VolatileSulfates | PM_VS | 2275060012 | -- | --
1037 | 70 | Cessna 208 Caravan | PT6A-114A | 1519 | P6114A | TP | APU(s) | Styrene | 100425 | 2275060012 | -- | --
1038 | 70 | Cessna 208 Caravan | PT6A-114A | 1519 | P6114A | TP | APU(s) | Toluene | 108883 | 2275060012 | -- | --
1039 | 70 | Cessna 208 Caravan | PT6A-114A | 1519 | P6114A | TP | APU(s) | PM_NonVolatile | PM_NV | 2275060012 | -- | --
1040 | 70 | Cessna 208 Caravan | PT6A-114A | 1519 | P6114A | TP | APU(s) | THC | THC | 2275060012 | -- | --
1041 | 70 | Cessna 208 Caravan | PT6A-114A | 1519 | P6114A | TP | APU(s) | CO | CO | 2275060012 | -- | --
1042 | 70 | Cessna 208 Caravan | PT6A-114A | 1519 | P6114A | TP | APU(s) | VOC | VOC | 2275060012 | -- | --
1043 | 70 | Cessna 208 Caravan | PT6A-114A | 1519 | P6114A | TP | APU(s) | H2O | H2O | 2275060012 | -- | --
1044 | 70 | Cessna 208 Caravan | PT6A-114A | 1519 | P6114A | TP | APU(s) | CO2 | CO2 | 2275060012 | -- | --
1045 | 70 | Cessna 208 Caravan | PT6A-114A | 1519 | P6114A | TP | APU(s) | Phenol | 108952 | 2275060012 | -- | --
1046 | 70 | Cessna 208 Caravan | PT6A-114A | 1519 | P6114A | TP | APU(s) | Acetaldehyde | 75070 | 2275060012 | -- | --
1047 | 70 | Cessna 208 Caravan | PT6A-114A | 1519 | P6114A | TP | APU(s) | Acrolein | 107028 | 2275060012 | -- | --
1048 | 70 | Cessna 208 Caravan | PT6A-114A | 1519 | P6114A | TP | APU(s) | PM_VolatileOrganics | PM_VO | 2275060012 | -- | --
1049 | 70 | Cessna 208 Caravan | PT6A-114A | 1519 | P6114A | TP | APU(s) | Propionaldehyde | 123386 | 2275060012 | -- | --
1050 | 70 | Cessna 208 Caravan | PT6A-114A | 1519 | P6114A | TP | APU(s) | Cumene | 98828 | 2275060012 | -- | --
1051 | 70 | Cessna 208 Caravan | PT6A-114A | 1519 | P6114A | TP | APU(s) | Methanol | 67561 | 2275060012 | -- | --
1052 | 70 | Cessna 208 Caravan | PT6A-114A | 1519 | P6114A | TP | APU(s) | o_Xylene | 95476 | 2275060012 | -- | --
1053 | 70 | Cessna 208 Caravan | PT6A-114A | 1519 | P6114A | TP | APU(s) | Naphthalene | 91203 | 2275060012 | -- | --
1054 | 70 | Cessna 208 Caravan | PT6A-114A | 1519 | P6114A | TP | APU(s) | Fuel_Consumption | FUEL | 2275060012 | -- | --
1055 | 70 | Cessna 208 Caravan | PT6A-114A | 1519 | P6114A | TP | APU(s) | Ethylbenzene | 100414 | 2275060012 | -- | --
1056 | 70 | Cessna 208 Caravan | PT6A-114A | 1519 | P6114A | TP | APU(s) | Formaldehyde | 50000 | 2275060012 | -- | --
1057 | 70 | Cessna 208 Caravan | PT6A-114A | 1519 | P6114A | TP | APU(s) | _1_Methylnaphthalene | 90120 | 2275060012 | -- | --
1058 | 70 | Cessna 208 Caravan | PT6A-114A | 1519 | P6114A | TP | APU(s) | _2_Methylnaphthalene | 91576 | 2275060012 | -- | --
1059 | 70 | Cessna 208 Caravan | PT6A-114A | 1519 | P6114A | TP | APU(s) | Benzene | 71432 | 2275060012 | -- | --
1060 | 70 | Cessna 208 Caravan | PT6A-114A | 1519 | P6114A | TP | APU(s) | Methane | CH4 | 2275060012 | -- | --
1061 | 71 | Raytheon Beech 1900-D | PT6A-67D | 2088 | PT67D | TP | APU(s) | PM_10 | PM10-PRI | 2275060012 | -- | --
1062 | 71 | Raytheon Beech 1900-D | PT6A-67D | 2088 | PT67D | TP | APU(s) | PM_25 | PM25-PRI | 2275060012 | -- | --
1063 | 71 | Raytheon Beech 1900-D | PT6A-67D | 2088 | PT67D | TP | APU(s) | Ethylbenzene | 100414 | 2275060012 | -- | --
1064 | 71 | Raytheon Beech 1900-D | PT6A-67D | 2088 | PT67D | TP | APU(s) | Styrene | 100425 | 2275060012 | -- | --
1065 | 71 | Raytheon Beech 1900-D | PT6A-67D | 2088 | PT67D | TP | APU(s) | Acetaldehyde | 75070 | 2275060012 | -- | --
1066 | 71 | Raytheon Beech 1900-D | PT6A-67D | 2088 | PT67D | TP | APU(s) | PM_VolatileSulfates | PM_VS | 2275060012 | -- | --
1067 | 71 | Raytheon Beech 1900-D | PT6A-67D | 2088 | PT67D | TP | APU(s) | Acrolein | 107028 | 2275060012 | -- | --
1068 | 71 | Raytheon Beech 1900-D | PT6A-67D | 2088 | PT67D | TP | APU(s) | NMHC | NMHC | 2275060012 | -- | --
1069 | 71 | Raytheon Beech 1900-D | PT6A-67D | 2088 | PT67D | TP | APU(s) | SOx | SOX | 2275060012 | -- | --
1070 | 71 | Raytheon Beech 1900-D | PT6A-67D | 2088 | PT67D | TP | APU(s) | Cumene | 98828 | 2275060012 | -- | --
1071 | 71 | Raytheon Beech 1900-D | PT6A-67D | 2088 | PT67D | TP | APU(s) | PM_NonVolatile | PM_NV | 2275060012 | -- | --
1072 | 71 | Raytheon Beech 1900-D | PT6A-67D | 2088 | PT67D | TP | APU(s) | o_Xylene | 95476 | 2275060012 | -- | --
1073 | 71 | Raytheon Beech 1900-D | PT6A-67D | 2088 | PT67D | TP | APU(s) | PM_VolatileOrganics | PM_VO | 2275060012 | -- | --
1074 | 71 | Raytheon Beech 1900-D | PT6A-67D | 2088 | PT67D | TP | APU(s) | Toluene | 108883 | 2275060012 | -- | --
1075 | 71 | Raytheon Beech 1900-D | PT6A-67D | 2088 | PT67D | TP | APU(s) | _1_3_Butadiene | 106990 | 2275060012 | -- | --
1076 | 71 | Raytheon Beech 1900-D | PT6A-67D | 2088 | PT67D | TP | APU(s) | Naphthalene | 91203 | 2275060012 | -- | --
1077 | 71 | Raytheon Beech 1900-D | PT6A-67D | 2088 | PT67D | TP | APU(s) | VOC | VOC | 2275060012 | -- | --
1078 | 71 | Raytheon Beech 1900-D | PT6A-67D | 2088 | PT67D | TP | APU(s) | _2_Methylnaphthalene | 91576 | 2275060012 | -- | --
1079 | 71 | Raytheon Beech 1900-D | PT6A-67D | 2088 | PT67D | TP | APU(s) | NOx | NOX | 2275060012 | -- | --
1080 | 71 | Raytheon Beech 1900-D | PT6A-67D | 2088 | PT67D | TP | APU(s) | TOG | TOG | 2275060012 | -- | --
1081 | 71 | Raytheon Beech 1900-D | PT6A-67D | 2088 | PT67D | TP | APU(s) | CO2 | CO2 | 2275060012 | -- | --
1082 | 71 | Raytheon Beech 1900-D | PT6A-67D | 2088 | PT67D | TP | APU(s) | _1_Methylnaphthalene | 90120 | 2275060012 | -- | --
1083 | 71 | Raytheon Beech 1900-D | PT6A-67D | 2088 | PT67D | TP | APU(s) | Propionaldehyde | 123386 | 2275060012 | -- | --
1084 | 71 | Raytheon Beech 1900-D | PT6A-67D | 2088 | PT67D | TP | APU(s) | CO | CO | 2275060012 | -- | --
1085 | 71 | Raytheon Beech 1900-D | PT6A-67D | 2088 | PT67D | TP | APU(s) | Formaldehyde | 50000 | 2275060012 | -- | --
1086 | 71 | Raytheon Beech 1900-D | PT6A-67D | 2088 | PT67D | TP | APU(s) | Fuel_Consumption | FUEL | 2275060012 | -- | --
1087 | 71 | Raytheon Beech 1900-D | PT6A-67D | 2088 | PT67D | TP | APU(s) | Phenol | 108952 | 2275060012 | -- | --
1088 | 71 | Raytheon Beech 1900-D | PT6A-67D | 2088 | PT67D | TP | APU(s) | Methanol | 67561 | 2275060012 | -- | --
1089 | 71 | Raytheon Beech 1900-D | PT6A-67D | 2088 | PT67D | TP | APU(s) | H2O | H2O | 2275060012 | -- | --
1090 | 71 | Raytheon Beech 1900-D | PT6A-67D | 2088 | PT67D | TP | APU(s) | Methane | CH4 | 2275060012 | -- | --
1091 | 71 | Raytheon Beech 1900-D | PT6A-67D | 2088 | PT67D | TP | APU(s) | Benzene | 71432 | 2275060012 | -- | --
1092 | 31 | Boeing 747-8 | GEnx-2B67 TAPS (11GE139) |  | NA | JL | APU(s) | _2_Methylnaphthalene | 91576 |  | -- | --
1093 | 31 | Boeing 747-8 | GEnx-2B67 TAPS (11GE139) |  | NA | JL | APU(s) | Propionaldehyde | 123386 |  | -- | --
1094 | 31 | Boeing 747-8 | GEnx-2B67 TAPS (11GE139) |  | NA | JL | APU(s) | o_Xylene | 95476 |  | -- | --
1095 | 31 | Boeing 747-8 | GEnx-2B67 TAPS (11GE139) |  | NA | JL | APU(s) | VOC | VOC |  | -- | --
1096 | 31 | Boeing 747-8 | GEnx-2B67 TAPS (11GE139) |  | NA | JL | APU(s) | SOx | SOX |  | -- | --
1097 | 31 | Boeing 747-8 | GEnx-2B67 TAPS (11GE139) |  | NA | JL | APU(s) | Naphthalene | 91203 |  | -- | --
1098 | 31 | Boeing 747-8 | GEnx-2B67 TAPS (11GE139) |  | NA | JL | APU(s) | Cumene | 98828 |  | -- | --
1099 | 31 | Boeing 747-8 | GEnx-2B67 TAPS (11GE139) |  | NA | JL | APU(s) | Styrene | 100425 |  | -- | --
1100 | 31 | Boeing 747-8 | GEnx-2B67 TAPS (11GE139) |  | NA | JL | APU(s) | NOx | NOX |  | -- | --
1101 | 31 | Boeing 747-8 | GEnx-2B67 TAPS (11GE139) |  | NA | JL | APU(s) | Phenol | 108952 |  | -- | --
1102 | 31 | Boeing 747-8 | GEnx-2B67 TAPS (11GE139) |  | NA | JL | APU(s) | Acrolein | 107028 |  | -- | --
1103 | 31 | Boeing 747-8 | GEnx-2B67 TAPS (11GE139) |  | NA | JL | APU(s) | _1_3_Butadiene | 106990 |  | -- | --
1104 | 31 | Boeing 747-8 | GEnx-2B67 TAPS (11GE139) |  | NA | JL | APU(s) | Ethylbenzene | 100414 |  | -- | --
1105 | 32 | Airbus A380-800 Series | GP7270 | 2260 | 9EA001 | JL | APU(s) | VOC | VOC | 2275020000 | -- | --
1106 | 32 | Airbus A380-800 Series | GP7270 | 2260 | 9EA001 | JL | APU(s) | Naphthalene | 91203 | 2275020000 | -- | --
1107 | 32 | Airbus A380-800 Series | GP7270 | 2260 | 9EA001 | JL | APU(s) | o_Xylene | 95476 | 2275020000 | -- | --
1108 | 32 | Airbus A380-800 Series | GP7270 | 2260 | 9EA001 | JL | APU(s) | TOG | TOG | 2275020000 | -- | --
1109 | 32 | Airbus A380-800 Series | GP7270 | 2260 | 9EA001 | JL | APU(s) | CO | CO | 2275020000 | -- | --
1110 | 32 | Airbus A380-800 Series | GP7270 | 2260 | 9EA001 | JL | APU(s) | THC | THC | 2275020000 | -- | --
1111 | 32 | Airbus A380-800 Series | GP7270 | 2260 | 9EA001 | JL | APU(s) | NMHC | NMHC | 2275020000 | -- | --
1112 | 32 | Airbus A380-800 Series | GP7270 | 2260 | 9EA001 | JL | APU(s) | H2O | H2O | 2275020000 | -- | --
1113 | 32 | Airbus A380-800 Series | GP7270 | 2260 | 9EA001 | JL | APU(s) | CO2 | CO2 | 2275020000 | -- | --
1114 | 32 | Airbus A380-800 Series | GP7270 | 2260 | 9EA001 | JL | APU(s) | Cumene | 98828 | 2275020000 | -- | --
1115 | 32 | Airbus A380-800 Series | GP7270 | 2260 | 9EA001 | JL | APU(s) | PM_10 | PM10-PRI | 2275020000 | -- | --
1116 | 32 | Airbus A380-800 Series | GP7270 | 2260 | 9EA001 | JL | APU(s) | NOx | NOX | 2275020000 | -- | --
1117 | 32 | Airbus A380-800 Series | GP7270 | 2260 | 9EA001 | JL | APU(s) | Styrene | 100425 | 2275020000 | -- | --
1118 | 32 | Airbus A380-800 Series | GP7270 | 2260 | 9EA001 | JL | APU(s) | Propionaldehyde | 123386 | 2275020000 | -- | --
1119 | 32 | Airbus A380-800 Series | GP7270 | 2260 | 9EA001 | JL | APU(s) | Ethylbenzene | 100414 | 2275020000 | -- | --
1120 | 32 | Airbus A380-800 Series | GP7270 | 2260 | 9EA001 | JL | APU(s) | _1_Methylnaphthalene | 90120 | 2275020000 | -- | --
1121 | 32 | Airbus A380-800 Series | GP7270 | 2260 | 9EA001 | JL | APU(s) | Benzene | 71432 | 2275020000 | -- | --
1122 | 32 | Airbus A380-800 Series | GP7270 | 2260 | 9EA001 | JL | APU(s) | PM_NonVolatile | PM_NV | 2275020000 | -- | --
1123 | 32 | Airbus A380-800 Series | GP7270 | 2260 | 9EA001 | JL | APU(s) | PM_25 | PM25-PRI | 2275020000 | -- | --
1124 | 32 | Airbus A380-800 Series | GP7270 | 2260 | 9EA001 | JL | APU(s) | _2_Methylnaphthalene | 91576 | 2275020000 | -- | --
1125 | 32 | Airbus A380-800 Series | GP7270 | 2260 | 9EA001 | JL | APU(s) | Fuel_Consumption | FUEL | 2275020000 | -- | --
1126 | 32 | Airbus A380-800 Series | GP7270 | 2260 | 9EA001 | JL | APU(s) | Methanol | 67561 | 2275020000 | -- | --
1127 | 32 | Airbus A380-800 Series | GP7270 | 2260 | 9EA001 | JL | APU(s) | SOx | SOX | 2275020000 | -- | --
1128 | 32 | Airbus A380-800 Series | GP7270 | 2260 | 9EA001 | JL | APU(s) | _1_3_Butadiene | 106990 | 2275020000 | -- | --
1129 | 32 | Airbus A380-800 Series | GP7270 | 2260 | 9EA001 | JL | APU(s) | Acetaldehyde | 75070 | 2275020000 | -- | --
1130 | 32 | Airbus A380-800 Series | GP7270 | 2260 | 9EA001 | JL | APU(s) | PM_VolatileSulfates | PM_VS | 2275020000 | -- | --
1131 | 32 | Airbus A380-800 Series | GP7270 | 2260 | 9EA001 | JL | APU(s) | Toluene | 108883 | 2275020000 | -- | --
1132 | 32 | Airbus A380-800 Series | GP7270 | 2260 | 9EA001 | JL | APU(s) | Formaldehyde | 50000 | 2275020000 | -- | --
1133 | 32 | Airbus A380-800 Series | GP7270 | 2260 | 9EA001 | JL | APU(s) | Acrolein | 107028 | 2275020000 | -- | --
1134 | 32 | Airbus A380-800 Series | GP7270 | 2260 | 9EA001 | JL | APU(s) | PM_VolatileOrganics | PM_VO | 2275020000 | -- | --
1135 | 32 | Airbus A380-800 Series | GP7270 | 2260 | 9EA001 | JL | APU(s) | Methane | CH4 | 2275020000 | -- | --
1136 | 32 | Airbus A380-800 Series | GP7270 | 2260 | 9EA001 | JL | APU(s) | Phenol | 108952 | 2275020000 | -- | --
1137 | 33 | Airbus A330-300 Series | CF6-80E1A3 | 398 | 5GE085 | JM | APU(s) | Propionaldehyde | 123386 | 2275020000 | 0 | 0
1138 | 33 | Airbus A330-300 Series | CF6-80E1A3 | 398 | 5GE085 | JM | APU(s) | _2_Methylnaphthalene | 91576 | 2275020000 | 0 | 0
1139 | 33 | Airbus A330-300 Series | CF6-80E1A3 | 398 | 5GE085 | JM | APU(s) | _1_Methylnaphthalene | 90120 | 2275020000 | 0 | 0
1140 | 33 | Airbus A330-300 Series | CF6-80E1A3 | 398 | 5GE085 | JM | APU(s) | Methanol | 67561 | 2275020000 | 0 | 0
1141 | 33 | Airbus A330-300 Series | CF6-80E1A3 | 398 | 5GE085 | JM | APU(s) | VOC | VOC | 2275020000 | 0.003 | 3.9e-05
1142 | 33 | Airbus A330-300 Series | CF6-80E1A3 | 398 | 5GE085 | JM | APU(s) | CO2 | CO2 | 2275020000 | -- | --
1143 | 33 | Airbus A330-300 Series | CF6-80E1A3 | 398 | 5GE085 | JM | APU(s) | THC | THC | 2275020000 | 0.002 | 2.6e-05
1144 | 33 | Airbus A330-300 Series | CF6-80E1A3 | 398 | 5GE085 | JM | APU(s) | Formaldehyde | 50000 | 2275020000 | 0 | 0
1145 | 33 | Airbus A330-300 Series | CF6-80E1A3 | 398 | 5GE085 | JM | APU(s) | CO | CO | 2275020000 | 0.02 | 0.00026
1146 | 33 | Airbus A330-300 Series | CF6-80E1A3 | 398 | 5GE085 | JM | APU(s) | H2O | H2O | 2275020000 | -- | --
1147 | 33 | Airbus A330-300 Series | CF6-80E1A3 | 398 | 5GE085 | JM | APU(s) | Methane | CH4 | 2275020000 | -- | --
1148 | 33 | Airbus A330-300 Series | CF6-80E1A3 | 398 | 5GE085 | JM | APU(s) | TOG | TOG | 2275020000 | 0.003 | 3.9e-05
1149 | 33 | Airbus A330-300 Series | CF6-80E1A3 | 398 | 5GE085 | JM | APU(s) | Fuel_Consumption | FUEL | 2275020000 | -- | --
1150 | 33 | Airbus A330-300 Series | CF6-80E1A3 | 398 | 5GE085 | JM | APU(s) | Acetaldehyde | 75070 | 2275020000 | 0 | 0
1151 | 33 | Airbus A330-300 Series | CF6-80E1A3 | 398 | 5GE085 | JM | APU(s) | Benzene | 71432 | 2275020000 | 0 | 0
1152 | 33 | Airbus A330-300 Series | CF6-80E1A3 | 398 | 5GE085 | JM | APU(s) | Toluene | 108883 | 2275020000 | 0 | 0
1153 | 33 | Airbus A330-300 Series | CF6-80E1A3 | 398 | 5GE085 | JM | APU(s) | o_Xylene | 95476 | 2275020000 | 0 | 0
1154 | 33 | Airbus A330-300 Series | CF6-80E1A3 | 398 | 5GE085 | JM | APU(s) | Naphthalene | 91203 | 2275020000 | 0 | 0
1155 | 33 | Airbus A330-300 Series | CF6-80E1A3 | 398 | 5GE085 | JM | APU(s) | Phenol | 108952 | 2275020000 | 0 | 0
1156 | 33 | Airbus A330-300 Series | CF6-80E1A3 | 398 | 5GE085 | JM | APU(s) | PM_VolatileOrganics | PM_VO | 2275020000 | -- | --
1157 | 33 | Airbus A330-300 Series | CF6-80E1A3 | 398 | 5GE085 | JM | APU(s) | PM_VolatileSulfates | PM_VS | 2275020000 | -- | --
1158 | 33 | Airbus A330-300 Series | CF6-80E1A3 | 398 | 5GE085 | JM | APU(s) | Acrolein | 107028 | 2275020000 | 0 | 0
1159 | 33 | Airbus A330-300 Series | CF6-80E1A3 | 398 | 5GE085 | JM | APU(s) | NMHC | NMHC | 2275020000 | 0.003 | 3.9e-05
1160 | 33 | Airbus A330-300 Series | CF6-80E1A3 | 398 | 5GE085 | JM | APU(s) | Styrene | 100425 | 2275020000 | 0 | 0
1161 | 33 | Airbus A330-300 Series | CF6-80E1A3 | 398 | 5GE085 | JM | APU(s) | PM_NonVolatile | PM_NV | 2275020000 | -- | --
1162 | 33 | Airbus A330-300 Series | CF6-80E1A3 | 398 | 5GE085 | JM | APU(s) | _1_3_Butadiene | 106990 | 2275020000 | 0 | 0
1163 | 33 | Airbus A330-300 Series | CF6-80E1A3 | 398 | 5GE085 | JM | APU(s) | PM_25 | PM25-PRI | 2275020000 | 0.006 | 7.8e-05
1164 | 33 | Airbus A330-300 Series | CF6-80E1A3 | 398 | 5GE085 | JM | APU(s) | NOx | NOX | 2275020000 | 0.106 | 0.001378
1165 | 33 | Airbus A330-300 Series | CF6-80E1A3 | 398 | 5GE085 | JM | APU(s) | Cumene | 98828 | 2275020000 | 0 | 0
1166 | 33 | Airbus A330-300 Series | CF6-80E1A3 | 398 | 5GE085 | JM | APU(s) | Ethylbenzene | 100414 | 2275020000 | 0 | 0
1167 | 33 | Airbus A330-300 Series | CF6-80E1A3 | 398 | 5GE085 | JM | APU(s) | SOx | SOX | 2275020000 | 0.011 | 0.000143
1168 | 33 | Airbus A330-300 Series | CF6-80E1A3 | 398 | 5GE085 | JM | APU(s) | PM_10 | PM10-PRI | 2275020000 | 0.006 | 7.8e-05
1169 | 34 | Airbus A330-300 Series | Trent 772 | 418 | 2RR023 | JM | APU(s) | CO2 | CO2 | 2275020000 | -- | --
1170 | 34 | Airbus A330-300 Series | Trent 772 | 418 | 2RR023 | JM | APU(s) | Propionaldehyde | 123386 | 2275020000 | 0 | 0
1171 | 34 | Airbus A330-300 Series | Trent 772 | 418 | 2RR023 | JM | APU(s) | H2O | H2O | 2275020000 | -- | --
1172 | 34 | Airbus A330-300 Series | Trent 772 | 418 | 2RR023 | JM | APU(s) | CO | CO | 2275020000 | 0.02 | 0.00026
1173 | 34 | Airbus A330-300 Series | Trent 772 | 418 | 2RR023 | JM | APU(s) | VOC | VOC | 2275020000 | 0.003 | 3.9e-05
1174 | 34 | Airbus A330-300 Series | Trent 772 | 418 | 2RR023 | JM | APU(s) | Naphthalene | 91203 | 2275020000 | 0 | 0
1175 | 34 | Airbus A330-300 Series | Trent 772 | 418 | 2RR023 | JM | APU(s) | o_Xylene | 95476 | 2275020000 | 0 | 0
1176 | 34 | Airbus A330-300 Series | Trent 772 | 418 | 2RR023 | JM | APU(s) | SOx | SOX | 2275020000 | 0.011 | 0.000143
1177 | 34 | Airbus A330-300 Series | Trent 772 | 418 | 2RR023 | JM | APU(s) | NOx | NOX | 2275020000 | 0.106 | 0.001378
1178 | 34 | Airbus A330-300 Series | Trent 772 | 418 | 2RR023 | JM | APU(s) | Benzene | 71432 | 2275020000 | 0 | 0
1179 | 34 | Airbus A330-300 Series | Trent 772 | 418 | 2RR023 | JM | APU(s) | _2_Methylnaphthalene | 91576 | 2275020000 | 0 | 0
1180 | 34 | Airbus A330-300 Series | Trent 772 | 418 | 2RR023 | JM | APU(s) | Formaldehyde | 50000 | 2275020000 | 0 | 0
1181 | 34 | Airbus A330-300 Series | Trent 772 | 418 | 2RR023 | JM | APU(s) | NMHC | NMHC | 2275020000 | 0.003 | 3.9e-05
1182 | 34 | Airbus A330-300 Series | Trent 772 | 418 | 2RR023 | JM | APU(s) | THC | THC | 2275020000 | 0.002 | 2.6e-05
1183 | 34 | Airbus A330-300 Series | Trent 772 | 418 | 2RR023 | JM | APU(s) | PM_25 | PM25-PRI | 2275020000 | 0.006 | 7.8e-05
1184 | 34 | Airbus A330-300 Series | Trent 772 | 418 | 2RR023 | JM | APU(s) | PM_10 | PM10-PRI | 2275020000 | 0.006 | 7.8e-05
1185 | 34 | Airbus A330-300 Series | Trent 772 | 418 | 2RR023 | JM | APU(s) | Fuel_Consumption | FUEL | 2275020000 | -- | --
1186 | 34 | Airbus A330-300 Series | Trent 772 | 418 | 2RR023 | JM | APU(s) | Acetaldehyde | 75070 | 2275020000 | 0 | 0
1187 | 34 | Airbus A330-300 Series | Trent 772 | 418 | 2RR023 | JM | APU(s) | Cumene | 98828 | 2275020000 | 0 | 0
1188 | 34 | Airbus A330-300 Series | Trent 772 | 418 | 2RR023 | JM | APU(s) | Methane | CH4 | 2275020000 | -- | --
1189 | 34 | Airbus A330-300 Series | Trent 772 | 418 | 2RR023 | JM | APU(s) | Styrene | 100425 | 2275020000 | 0 | 0
1190 | 34 | Airbus A330-300 Series | Trent 772 | 418 | 2RR023 | JM | APU(s) | TOG | TOG | 2275020000 | 0.003 | 3.9e-05
1191 | 34 | Airbus A330-300 Series | Trent 772 | 418 | 2RR023 | JM | APU(s) | Methanol | 67561 | 2275020000 | 0 | 0
1192 | 34 | Airbus A330-300 Series | Trent 772 | 418 | 2RR023 | JM | APU(s) | PM_VolatileOrganics | PM_VO | 2275020000 | -- | --
1193 | 34 | Airbus A330-300 Series | Trent 772 | 418 | 2RR023 | JM | APU(s) | _1_Methylnaphthalene | 90120 | 2275020000 | 0 | 0
1194 | 34 | Airbus A330-300 Series | Trent 772 | 418 | 2RR023 | JM | APU(s) | Toluene | 108883 | 2275020000 | 0 | 0
1195 | 34 | Airbus A330-300 Series | Trent 772 | 418 | 2RR023 | JM | APU(s) | PM_NonVolatile | PM_NV | 2275020000 | -- | --
1196 | 34 | Airbus A330-300 Series | Trent 772 | 418 | 2RR023 | JM | APU(s) | Phenol | 108952 | 2275020000 | 0 | 0
1197 | 34 | Airbus A330-300 Series | Trent 772 | 418 | 2RR023 | JM | APU(s) | PM_VolatileSulfates | PM_VS | 2275020000 | -- | --
1198 | 34 | Airbus A330-300 Series | Trent 772 | 418 | 2RR023 | JM | APU(s) | Ethylbenzene | 100414 | 2275020000 | 0 | 0
1199 | 34 | Airbus A330-300 Series | Trent 772 | 418 | 2RR023 | JM | APU(s) | _1_3_Butadiene | 106990 | 2275020000 | 0 | 0
1200 | 34 | Airbus A330-300 Series | Trent 772 | 418 | 2RR023 | JM | APU(s) | Acrolein | 107028 | 2275020000 | 0 | 0
1201 | 35 | Boeing DC-9-50 Series | JT8D-17 Reduced emissions | 2326 | 8PW085 | JR | APU(s) | _1_3_Butadiene | 106990 | 2275020000 | 0 | 0
1202 | 35 | Boeing DC-9-50 Series | JT8D-17 Reduced emissions | 2326 | 8PW085 | JR | APU(s) | CO2 | CO2 | 2275020000 | -- | --
1203 | 35 | Boeing DC-9-50 Series | JT8D-17 Reduced emissions | 2326 | 8PW085 | JR | APU(s) | Styrene | 100425 | 2275020000 | 0 | 0
1204 | 35 | Boeing DC-9-50 Series | JT8D-17 Reduced emissions | 2326 | 8PW085 | JR | APU(s) | o_Xylene | 95476 | 2275020000 | 0 | 0
1205 | 35 | Boeing DC-9-50 Series | JT8D-17 Reduced emissions | 2326 | 8PW085 | JR | APU(s) | H2O | H2O | 2275020000 | -- | --
1206 | 35 | Boeing DC-9-50 Series | JT8D-17 Reduced emissions | 2326 | 8PW085 | JR | APU(s) | TOG | TOG | 2275020000 | 0.01 | 0.00013
1207 | 35 | Boeing DC-9-50 Series | JT8D-17 Reduced emissions | 2326 | 8PW085 | JR | APU(s) | Fuel_Consumption | FUEL | 2275020000 | -- | --
1208 | 35 | Boeing DC-9-50 Series | JT8D-17 Reduced emissions | 2326 | 8PW085 | JR | APU(s) | PM_10 | PM10-PRI | 2275020000 | 0.012 | 0.000156
1209 | 35 | Boeing DC-9-50 Series | JT8D-17 Reduced emissions | 2326 | 8PW085 | JR | APU(s) | PM_NonVolatile | PM_NV | 2275020000 | -- | --
1210 | 35 | Boeing DC-9-50 Series | JT8D-17 Reduced emissions | 2326 | 8PW085 | JR | APU(s) | Phenol | 108952 | 2275020000 | 0 | 0
1211 | 35 | Boeing DC-9-50 Series | JT8D-17 Reduced emissions | 2326 | 8PW085 | JR | APU(s) | _2_Methylnaphthalene | 91576 | 2275020000 | 0 | 0
1212 | 35 | Boeing DC-9-50 Series | JT8D-17 Reduced emissions | 2326 | 8PW085 | JR | APU(s) | Propionaldehyde | 123386 | 2275020000 | 0 | 0
1213 | 35 | Boeing DC-9-50 Series | JT8D-17 Reduced emissions | 2326 | 8PW085 | JR | APU(s) | Acrolein | 107028 | 2275020000 | 0 | 0
1214 | 35 | Boeing DC-9-50 Series | JT8D-17 Reduced emissions | 2326 | 8PW085 | JR | APU(s) | VOC | VOC | 2275020000 | 0.01 | 0.00013
1215 | 35 | Boeing DC-9-50 Series | JT8D-17 Reduced emissions | 2326 | 8PW085 | JR | APU(s) | Acetaldehyde | 75070 | 2275020000 | 0 | 0
1216 | 35 | Boeing DC-9-50 Series | JT8D-17 Reduced emissions | 2326 | 8PW085 | JR | APU(s) | PM_VolatileOrganics | PM_VO | 2275020000 | -- | --
1217 | 35 | Boeing DC-9-50 Series | JT8D-17 Reduced emissions | 2326 | 8PW085 | JR | APU(s) | Naphthalene | 91203 | 2275020000 | 0 | 0
1218 | 35 | Boeing DC-9-50 Series | JT8D-17 Reduced emissions | 2326 | 8PW085 | JR | APU(s) | Ethylbenzene | 100414 | 2275020000 | 0 | 0
1219 | 35 | Boeing DC-9-50 Series | JT8D-17 Reduced emissions | 2326 | 8PW085 | JR | APU(s) | Toluene | 108883 | 2275020000 | 0 | 0
1220 | 35 | Boeing DC-9-50 Series | JT8D-17 Reduced emissions | 2326 | 8PW085 | JR | APU(s) | Cumene | 98828 | 2275020000 | 0 | 0
1221 | 35 | Boeing DC-9-50 Series | JT8D-17 Reduced emissions | 2326 | 8PW085 | JR | APU(s) | Formaldehyde | 50000 | 2275020000 | 0.001 | 1.3e-05
1222 | 35 | Boeing DC-9-50 Series | JT8D-17 Reduced emissions | 2326 | 8PW085 | JR | APU(s) | PM_25 | PM25-PRI | 2275020000 | 0.012 | 0.000156
1223 | 35 | Boeing DC-9-50 Series | JT8D-17 Reduced emissions | 2326 | 8PW085 | JR | APU(s) | NOx | NOX | 2275020000 | 0.038 | 0.000494
1224 | 35 | Boeing DC-9-50 Series | JT8D-17 Reduced emissions | 2326 | 8PW085 | JR | APU(s) | PM_VolatileSulfates | PM_VS | 2275020000 | -- | --
1225 | 35 | Boeing DC-9-50 Series | JT8D-17 Reduced emissions | 2326 | 8PW085 | JR | APU(s) | Methanol | 67561 | 2275020000 | 0 | 0
1226 | 35 | Boeing DC-9-50 Series | JT8D-17 Reduced emissions | 2326 | 8PW085 | JR | APU(s) | SOx | SOX | 2275020000 | 0.008 | 0.000104
1227 | 35 | Boeing DC-9-50 Series | JT8D-17 Reduced emissions | 2326 | 8PW085 | JR | APU(s) | CO | CO | 2275020000 | 0.145 | 0.001885
1228 | 35 | Boeing DC-9-50 Series | JT8D-17 Reduced emissions | 2326 | 8PW085 | JR | APU(s) | Methane | CH4 | 2275020000 | -- | --
1229 | 35 | Boeing DC-9-50 Series | JT8D-17 Reduced emissions | 2326 | 8PW085 | JR | APU(s) | _1_Methylnaphthalene | 90120 | 2275020000 | 0 | 0
1230 | 35 | Boeing DC-9-50 Series | JT8D-17 Reduced emissions | 2326 | 8PW085 | JR | APU(s) | NMHC | NMHC | 2275020000 | 0.01 | 0.00013
1231 | 35 | Boeing DC-9-50 Series | JT8D-17 Reduced emissions | 2326 | 8PW085 | JR | APU(s) | THC | THC | 2275020000 | 0.008 | 0.000104
1232 | 35 | Boeing DC-9-50 Series | JT8D-17 Reduced emissions | 2326 | 8PW085 | JR | APU(s) | Benzene | 71432 | 2275020000 | 0 | 0
1233 | 36 | Bombardier CRJ-200-LR | CF34-3B | 1408 | 5GE084 | JR | APU(s) | H2O | H2O | 2275020000 | -- | --
1234 | 36 | Bombardier CRJ-200-LR | CF34-3B | 1408 | 5GE084 | JR | APU(s) | CO2 | CO2 | 2275020000 | -- | --
1235 | 36 | Bombardier CRJ-200-LR | CF34-3B | 1408 | 5GE084 | JR | APU(s) | Methanol | 67561 | 2275020000 | -- | --
1236 | 36 | Bombardier CRJ-200-LR | CF34-3B | 1408 | 5GE084 | JR | APU(s) | CO | CO | 2275020000 | -- | --
1237 | 36 | Bombardier CRJ-200-LR | CF34-3B | 1408 | 5GE084 | JR | APU(s) | _1_Methylnaphthalene | 90120 | 2275020000 | -- | --
1238 | 36 | Bombardier CRJ-200-LR | CF34-3B | 1408 | 5GE084 | JR | APU(s) | VOC | VOC | 2275020000 | -- | --
1239 | 36 | Bombardier CRJ-200-LR | CF34-3B | 1408 | 5GE084 | JR | APU(s) | Propionaldehyde | 123386 | 2275020000 | -- | --
1240 | 36 | Bombardier CRJ-200-LR | CF34-3B | 1408 | 5GE084 | JR | APU(s) | Acetaldehyde | 75070 | 2275020000 | -- | --
1241 | 36 | Bombardier CRJ-200-LR | CF34-3B | 1408 | 5GE084 | JR | APU(s) | Methane | CH4 | 2275020000 | -- | --
1242 | 36 | Bombardier CRJ-200-LR | CF34-3B | 1408 | 5GE084 | JR | APU(s) | _2_Methylnaphthalene | 91576 | 2275020000 | -- | --
1243 | 36 | Bombardier CRJ-200-LR | CF34-3B | 1408 | 5GE084 | JR | APU(s) | Naphthalene | 91203 | 2275020000 | -- | --
1244 | 36 | Bombardier CRJ-200-LR | CF34-3B | 1408 | 5GE084 | JR | APU(s) | THC | THC | 2275020000 | -- | --
1245 | 36 | Bombardier CRJ-200-LR | CF34-3B | 1408 | 5GE084 | JR | APU(s) | Formaldehyde | 50000 | 2275020000 | -- | --
1246 | 36 | Bombardier CRJ-200-LR | CF34-3B | 1408 | 5GE084 | JR | APU(s) | Fuel_Consumption | FUEL | 2275020000 | -- | --
1247 | 36 | Bombardier CRJ-200-LR | CF34-3B | 1408 | 5GE084 | JR | APU(s) | Phenol | 108952 | 2275020000 | -- | --
1248 | 36 | Bombardier CRJ-200-LR | CF34-3B | 1408 | 5GE084 | JR | APU(s) | Benzene | 71432 | 2275020000 | -- | --
1249 | 36 | Bombardier CRJ-200-LR | CF34-3B | 1408 | 5GE084 | JR | APU(s) | Toluene | 108883 | 2275020000 | -- | --
1250 | 36 | Bombardier CRJ-200-LR | CF34-3B | 1408 | 5GE084 | JR | APU(s) | NMHC | NMHC | 2275020000 | -- | --
1251 | 36 | Bombardier CRJ-200-LR | CF34-3B | 1408 | 5GE084 | JR | APU(s) | Styrene | 100425 | 2275020000 | -- | --
1252 | 36 | Bombardier CRJ-200-LR | CF34-3B | 1408 | 5GE084 | JR | APU(s) | PM_VolatileOrganics | PM_VO | 2275020000 | -- | --
1253 | 36 | Bombardier CRJ-200-LR | CF34-3B | 1408 | 5GE084 | JR | APU(s) | NOx | NOX | 2275020000 | -- | --
1254 | 36 | Bombardier CRJ-200-LR | CF34-3B | 1408 | 5GE084 | JR | APU(s) | TOG | TOG | 2275020000 | -- | --
1255 | 36 | Bombardier CRJ-200-LR | CF34-3B | 1408 | 5GE084 | JR | APU(s) | PM_NonVolatile | PM_NV | 2275020000 | -- | --
1256 | 36 | Bombardier CRJ-200-LR | CF34-3B | 1408 | 5GE084 | JR | APU(s) | _1_3_Butadiene | 106990 | 2275020000 | -- | --
1257 | 36 | Bombardier CRJ-200-LR | CF34-3B | 1408 | 5GE084 | JR | APU(s) | PM_25 | PM25-PRI | 2275020000 | -- | --
1258 | 36 | Bombardier CRJ-200-LR | CF34-3B | 1408 | 5GE084 | JR | APU(s) | SOx | SOX | 2275020000 | -- | --
1259 | 36 | Bombardier CRJ-200-LR | CF34-3B | 1408 | 5GE084 | JR | APU(s) | o_Xylene | 95476 | 2275020000 | -- | --
1260 | 36 | Bombardier CRJ-200-LR | CF34-3B | 1408 | 5GE084 | JR | APU(s) | PM_VolatileSulfates | PM_VS | 2275020000 | -- | --
1261 | 36 | Bombardier CRJ-200-LR | CF34-3B | 1408 | 5GE084 | JR | APU(s) | PM_10 | PM10-PRI | 2275020000 | -- | --
1262 | 36 | Bombardier CRJ-200-LR | CF34-3B | 1408 | 5GE084 | JR | APU(s) | Acrolein | 107028 | 2275020000 | -- | --
1263 | 36 | Bombardier CRJ-200-LR | CF34-3B | 1408 | 5GE084 | JR | APU(s) | Cumene | 98828 | 2275020000 | -- | --
1264 | 36 | Bombardier CRJ-200-LR | CF34-3B | 1408 | 5GE084 | JR | APU(s) | Ethylbenzene | 100414 | 2275020000 | -- | --
1265 | 37 | Embraer ERJ145-LR | AE3007A1 Type 3 (reduced emissions) | 1692 | 6AL005 | JR | APU(s) | NMHC | NMHC | 2275020000 | 0.078 | 0.001014
1266 | 37 | Embraer ERJ145-LR | AE3007A1 Type 3 (reduced emissions) | 1692 | 6AL005 | JR | APU(s) | VOC | VOC | 2275020000 | 0.077 | 0.001001
1267 | 37 | Embraer ERJ145-LR | AE3007A1 Type 3 (reduced emissions) | 1692 | 6AL005 | JR | APU(s) | THC | THC | 2275020000 | 0.067 | 0.000871
1268 | 37 | Embraer ERJ145-LR | AE3007A1 Type 3 (reduced emissions) | 1692 | 6AL005 | JR | APU(s) | Methanol | 67561 | 2275020000 | 0.001 | 1.3e-05
1269 | 37 | Embraer ERJ145-LR | AE3007A1 Type 3 (reduced emissions) | 1692 | 6AL005 | JR | APU(s) | CO2 | CO2 | 2275020000 | -- | --
1270 | 37 | Embraer ERJ145-LR | AE3007A1 Type 3 (reduced emissions) | 1692 | 6AL005 | JR | APU(s) | Naphthalene | 91203 | 2275020000 | 0 | 0
1271 | 37 | Embraer ERJ145-LR | AE3007A1 Type 3 (reduced emissions) | 1692 | 6AL005 | JR | APU(s) | Acetaldehyde | 75070 | 2275020000 | 0.003 | 3.9e-05
1272 | 37 | Embraer ERJ145-LR | AE3007A1 Type 3 (reduced emissions) | 1692 | 6AL005 | JR | APU(s) | Cumene | 98828 | 2275020000 | 0 | 0
1273 | 37 | Embraer ERJ145-LR | AE3007A1 Type 3 (reduced emissions) | 1692 | 6AL005 | JR | APU(s) | H2O | H2O | 2275020000 | -- | --
1274 | 37 | Embraer ERJ145-LR | AE3007A1 Type 3 (reduced emissions) | 1692 | 6AL005 | JR | APU(s) | TOG | TOG | 2275020000 | 0.078 | 0.001014
1275 | 37 | Embraer ERJ145-LR | AE3007A1 Type 3 (reduced emissions) | 1692 | 6AL005 | JR | APU(s) | Benzene | 71432 | 2275020000 | 0.001 | 1.3e-05
1276 | 37 | Embraer ERJ145-LR | AE3007A1 Type 3 (reduced emissions) | 1692 | 6AL005 | JR | APU(s) | PM_VolatileOrganics | PM_VO | 2275020000 | -- | --
1277 | 37 | Embraer ERJ145-LR | AE3007A1 Type 3 (reduced emissions) | 1692 | 6AL005 | JR | APU(s) | Formaldehyde | 50000 | 2275020000 | 0.01 | 0.00013
1278 | 37 | Embraer ERJ145-LR | AE3007A1 Type 3 (reduced emissions) | 1692 | 6AL005 | JR | APU(s) | PM_VolatileSulfates | PM_VS | 2275020000 | -- | --
1279 | 37 | Embraer ERJ145-LR | AE3007A1 Type 3 (reduced emissions) | 1692 | 6AL005 | JR | APU(s) | CO | CO | 2275020000 | 0.71 | 0.00923
1280 | 37 | Embraer ERJ145-LR | AE3007A1 Type 3 (reduced emissions) | 1692 | 6AL005 | JR | APU(s) | PM_25 | PM25-PRI | 2275020000 | 0.101 | 0.001313
1281 | 37 | Embraer ERJ145-LR | AE3007A1 Type 3 (reduced emissions) | 1692 | 6AL005 | JR | APU(s) | Ethylbenzene | 100414 | 2275020000 | 0 | 0
1282 | 37 | Embraer ERJ145-LR | AE3007A1 Type 3 (reduced emissions) | 1692 | 6AL005 | JR | APU(s) | Fuel_Consumption | FUEL | 2275020000 | -- | --
1283 | 37 | Embraer ERJ145-LR | AE3007A1 Type 3 (reduced emissions) | 1692 | 6AL005 | JR | APU(s) | o_Xylene | 95476 | 2275020000 | 0 | 0
1284 | 37 | Embraer ERJ145-LR | AE3007A1 Type 3 (reduced emissions) | 1692 | 6AL005 | JR | APU(s) | _2_Methylnaphthalene | 91576 | 2275020000 | 0 | 0
1285 | 37 | Embraer ERJ145-LR | AE3007A1 Type 3 (reduced emissions) | 1692 | 6AL005 | JR | APU(s) | NOx | NOX | 2275020000 | 0.505 | 0.006565
1286 | 37 | Embraer ERJ145-LR | AE3007A1 Type 3 (reduced emissions) | 1692 | 6AL005 | JR | APU(s) | Methane | CH4 | 2275020000 | -- | --
1287 | 37 | Embraer ERJ145-LR | AE3007A1 Type 3 (reduced emissions) | 1692 | 6AL005 | JR | APU(s) | Styrene | 100425 | 2275020000 | 0 | 0
1288 | 37 | Embraer ERJ145-LR | AE3007A1 Type 3 (reduced emissions) | 1692 | 6AL005 | JR | APU(s) | PM_10 | PM10-PRI | 2275020000 | 0.101 | 0.001313
1289 | 37 | Embraer ERJ145-LR | AE3007A1 Type 3 (reduced emissions) | 1692 | 6AL005 | JR | APU(s) | PM_NonVolatile | PM_NV | 2275020000 | -- | --
1290 | 37 | Embraer ERJ145-LR | AE3007A1 Type 3 (reduced emissions) | 1692 | 6AL005 | JR | APU(s) | _1_Methylnaphthalene | 90120 | 2275020000 | 0 | 0
1291 | 37 | Embraer ERJ145-LR | AE3007A1 Type 3 (reduced emissions) | 1692 | 6AL005 | JR | APU(s) | Phenol | 108952 | 2275020000 | 0.001 | 1.3e-05
1292 | 37 | Embraer ERJ145-LR | AE3007A1 Type 3 (reduced emissions) | 1692 | 6AL005 | JR | APU(s) | SOx | SOX | 2275020000 | 0.11 | 0.00143
1293 | 37 | Embraer ERJ145-LR | AE3007A1 Type 3 (reduced emissions) | 1692 | 6AL005 | JR | APU(s) | Acrolein | 107028 | 2275020000 | 0.002 | 2.6e-05
1294 | 37 | Embraer ERJ145-LR | AE3007A1 Type 3 (reduced emissions) | 1692 | 6AL005 | JR | APU(s) | Propionaldehyde | 123386 | 2275020000 | 0.001 | 1.3e-05
1295 | 37 | Embraer ERJ145-LR | AE3007A1 Type 3 (reduced emissions) | 1692 | 6AL005 | JR | APU(s) | Toluene | 108883 | 2275020000 | 0 | 0
1296 | 37 | Embraer ERJ145-LR | AE3007A1 Type 3 (reduced emissions) | 1692 | 6AL005 | JR | APU(s) | _1_3_Butadiene | 106990 | 2275020000 | 0.001 | 1.3e-05
1297 | 38 | Saab 340-B-Plus | CT7-9B | 2184 | CT79B | TP | APU(s) | Phenol | 108952 | 2275060012 | -- | --
1298 | 38 | Saab 340-B-Plus | CT7-9B | 2184 | CT79B | TP | APU(s) | PM_VolatileOrganics | PM_VO | 2275060012 | -- | --
1299 | 38 | Saab 340-B-Plus | CT7-9B | 2184 | CT79B | TP | APU(s) | Fuel_Consumption | FUEL | 2275060012 | -- | --
1300 | 38 | Saab 340-B-Plus | CT7-9B | 2184 | CT79B | TP | APU(s) | Propionaldehyde | 123386 | 2275060012 | -- | --
1301 | 38 | Saab 340-B-Plus | CT7-9B | 2184 | CT79B | TP | APU(s) | Formaldehyde | 50000 | 2275060012 | -- | --
1302 | 38 | Saab 340-B-Plus | CT7-9B | 2184 | CT79B | TP | APU(s) | CO2 | CO2 | 2275060012 | -- | --
1303 | 38 | Saab 340-B-Plus | CT7-9B | 2184 | CT79B | TP | APU(s) | Styrene | 100425 | 2275060012 | -- | --
1304 | 38 | Saab 340-B-Plus | CT7-9B | 2184 | CT79B | TP | APU(s) | Ethylbenzene | 100414 | 2275060012 | -- | --
1305 | 38 | Saab 340-B-Plus | CT7-9B | 2184 | CT79B | TP | APU(s) | PM_VolatileSulfates | PM_VS | 2275060012 | -- | --
1306 | 38 | Saab 340-B-Plus | CT7-9B | 2184 | CT79B | TP | APU(s) | Toluene | 108883 | 2275060012 | -- | --
1307 | 38 | Saab 340-B-Plus | CT7-9B | 2184 | CT79B | TP | APU(s) | NMHC | NMHC | 2275060012 | -- | --
1308 | 38 | Saab 340-B-Plus | CT7-9B | 2184 | CT79B | TP | APU(s) | Acrolein | 107028 | 2275060012 | -- | --
1309 | 38 | Saab 340-B-Plus | CT7-9B | 2184 | CT79B | TP | APU(s) | PM_NonVolatile | PM_NV | 2275060012 | -- | --
1310 | 38 | Saab 340-B-Plus | CT7-9B | 2184 | CT79B | TP | APU(s) | _1_3_Butadiene | 106990 | 2275060012 | -- | --
1311 | 38 | Saab 340-B-Plus | CT7-9B | 2184 | CT79B | TP | APU(s) | _2_Methylnaphthalene | 91576 | 2275060012 | -- | --
1312 | 38 | Saab 340-B-Plus | CT7-9B | 2184 | CT79B | TP | APU(s) | PM_10 | PM10-PRI | 2275060012 | -- | --
1313 | 38 | Saab 340-B-Plus | CT7-9B | 2184 | CT79B | TP | APU(s) | Acetaldehyde | 75070 | 2275060012 | -- | --
1314 | 38 | Saab 340-B-Plus | CT7-9B | 2184 | CT79B | TP | APU(s) | SOx | SOX | 2275060012 | -- | --
1315 | 38 | Saab 340-B-Plus | CT7-9B | 2184 | CT79B | TP | APU(s) | H2O | H2O | 2275060012 | -- | --
1316 | 38 | Saab 340-B-Plus | CT7-9B | 2184 | CT79B | TP | APU(s) | Benzene | 71432 | 2275060012 | -- | --
1317 | 38 | Saab 340-B-Plus | CT7-9B | 2184 | CT79B | TP | APU(s) | Cumene | 98828 | 2275060012 | -- | --
1318 | 38 | Saab 340-B-Plus | CT7-9B | 2184 | CT79B | TP | APU(s) | o_Xylene | 95476 | 2275060012 | -- | --
1319 | 38 | Saab 340-B-Plus | CT7-9B | 2184 | CT79B | TP | APU(s) | PM_25 | PM25-PRI | 2275060012 | -- | --
1320 | 38 | Saab 340-B-Plus | CT7-9B | 2184 | CT79B | TP | APU(s) | VOC | VOC | 2275060012 | -- | --
1321 | 38 | Saab 340-B-Plus | CT7-9B | 2184 | CT79B | TP | APU(s) | Methanol | 67561 | 2275060012 | -- | --
1322 | 38 | Saab 340-B-Plus | CT7-9B | 2184 | CT79B | TP | APU(s) | Naphthalene | 91203 | 2275060012 | -- | --
1323 | 38 | Saab 340-B-Plus | CT7-9B | 2184 | CT79B | TP | APU(s) | NOx | NOX | 2275060012 | -- | --
1324 | 38 | Saab 340-B-Plus | CT7-9B | 2184 | CT79B | TP | APU(s) | CO | CO | 2275060012 | -- | --
1325 | 38 | Saab 340-B-Plus | CT7-9B | 2184 | CT79B | TP | APU(s) | Methane | CH4 | 2275060012 | -- | --
1326 | 38 | Saab 340-B-Plus | CT7-9B | 2184 | CT79B | TP | APU(s) | _1_Methylnaphthalene | 90120 | 2275060012 | -- | --
1327 | 38 | Saab 340-B-Plus | CT7-9B | 2184 | CT79B | TP | APU(s) | THC | THC | 2275060012 | -- | --
1328 | 38 | Saab 340-B-Plus | CT7-9B | 2184 | CT79B | TP | APU(s) | TOG | TOG | 2275060012 | -- | --
1329 | 39 | Boeing 747-300 Series | CF6-80C2B1 | 791 | 1GE022 | JL | APU(s) | PM_10 | PM10-PRI | 2275020000 | 0.027 | 0.000351
1330 | 39 | Boeing 747-300 Series | CF6-80C2B1 | 791 | 1GE022 | JL | APU(s) | Phenol | 108952 | 2275020000 | 0 | 0
1331 | 39 | Boeing 747-300 Series | CF6-80C2B1 | 791 | 1GE022 | JL | APU(s) | PM_VolatileSulfates | PM_VS | 2275020000 | -- | --
1332 | 39 | Boeing 747-300 Series | CF6-80C2B1 | 791 | 1GE022 | JL | APU(s) | PM_25 | PM25-PRI | 2275020000 | 0.027 | 0.000351
1333 | 39 | Boeing 747-300 Series | CF6-80C2B1 | 791 | 1GE022 | JL | APU(s) | Propionaldehyde | 123386 | 2275020000 | 0 | 0
1334 | 39 | Boeing 747-300 Series | CF6-80C2B1 | 791 | 1GE022 | JL | APU(s) | SOx | SOX | 2275020000 | 0.04 | 0.00052
1335 | 39 | Boeing 747-300 Series | CF6-80C2B1 | 791 | 1GE022 | JL | APU(s) | Formaldehyde | 50000 | 2275020000 | 0.002 | 2.6e-05
1336 | 39 | Boeing 747-300 Series | CF6-80C2B1 | 791 | 1GE022 | JL | APU(s) | Fuel_Consumption | FUEL | 2275020000 | -- | --
1337 | 39 | Boeing 747-300 Series | CF6-80C2B1 | 791 | 1GE022 | JL | APU(s) | NOx | NOX | 2275020000 | 0.214 | 0.002782
1338 | 39 | Boeing 747-300 Series | CF6-80C2B1 | 791 | 1GE022 | JL | APU(s) | TOG | TOG | 2275020000 | 0.013 | 0.000169
1339 | 39 | Boeing 747-300 Series | CF6-80C2B1 | 791 | 1GE022 | JL | APU(s) | _1_3_Butadiene | 106990 | 2275020000 | 0 | 0
1340 | 39 | Boeing 747-300 Series | CF6-80C2B1 | 791 | 1GE022 | JL | APU(s) | Benzene | 71432 | 2275020000 | 0 | 0
1341 | 39 | Boeing 747-300 Series | CF6-80C2B1 | 791 | 1GE022 | JL | APU(s) | PM_VolatileOrganics | PM_VO | 2275020000 | -- | --
1342 | 39 | Boeing 747-300 Series | CF6-80C2B1 | 791 | 1GE022 | JL | APU(s) | PM_NonVolatile | PM_NV | 2275020000 | -- | --
1343 | 39 | Boeing 747-300 Series | CF6-80C2B1 | 791 | 1GE022 | JL | APU(s) | VOC | VOC | 2275020000 | 0.013 | 0.000169
1344 | 39 | Boeing 747-300 Series | CF6-80C2B1 | 791 | 1GE022 | JL | APU(s) | Styrene | 100425 | 2275020000 | 0 | 0
1345 | 39 | Boeing 747-300 Series | CF6-80C2B1 | 791 | 1GE022 | JL | APU(s) | CO2 | CO2 | 2275020000 | -- | --
1346 | 39 | Boeing 747-300 Series | CF6-80C2B1 | 791 | 1GE022 | JL | APU(s) | _2_Methylnaphthalene | 91576 | 2275020000 | 0 | 0
1347 | 39 | Boeing 747-300 Series | CF6-80C2B1 | 791 | 1GE022 | JL | APU(s) | NMHC | NMHC | 2275020000 | 0.013 | 0.000169
1348 | 39 | Boeing 747-300 Series | CF6-80C2B1 | 791 | 1GE022 | JL | APU(s) | Methanol | 67561 | 2275020000 | 0 | 0
1349 | 39 | Boeing 747-300 Series | CF6-80C2B1 | 791 | 1GE022 | JL | APU(s) | THC | THC | 2275020000 | 0.011 | 0.000143
1350 | 39 | Boeing 747-300 Series | CF6-80C2B1 | 791 | 1GE022 | JL | APU(s) | Toluene | 108883 | 2275020000 | 0 | 0
1351 | 39 | Boeing 747-300 Series | CF6-80C2B1 | 791 | 1GE022 | JL | APU(s) | Methane | CH4 | 2275020000 | -- | --
1352 | 39 | Boeing 747-300 Series | CF6-80C2B1 | 791 | 1GE022 | JL | APU(s) | Acetaldehyde | 75070 | 2275020000 | 0.001 | 1.3e-05
1353 | 39 | Boeing 747-300 Series | CF6-80C2B1 | 791 | 1GE022 | JL | APU(s) | H2O | H2O | 2275020000 | -- | --
1354 | 39 | Boeing 747-300 Series | CF6-80C2B1 | 791 | 1GE022 | JL | APU(s) | _1_Methylnaphthalene | 90120 | 2275020000 | 0 | 0
1355 | 39 | Boeing 747-300 Series | CF6-80C2B1 | 791 | 1GE022 | JL | APU(s) | o_Xylene | 95476 | 2275020000 | 0 | 0
1356 | 39 | Boeing 747-300 Series | CF6-80C2B1 | 791 | 1GE022 | JL | APU(s) | Naphthalene | 91203 | 2275020000 | 0 | 0
1357 | 39 | Boeing 747-300 Series | CF6-80C2B1 | 791 | 1GE022 | JL | APU(s) | Ethylbenzene | 100414 | 2275020000 | 0 | 0
1358 | 39 | Boeing 747-300 Series | CF6-80C2B1 | 791 | 1GE022 | JL | APU(s) | CO | CO | 2275020000 | 0.348 | 0.004524
1359 | 39 | Boeing 747-300 Series | CF6-80C2B1 | 791 | 1GE022 | JL | APU(s) | Acrolein | 107028 | 2275020000 | 0 | 0
1360 | 39 | Boeing 747-300 Series | CF6-80C2B1 | 791 | 1GE022 | JL | APU(s) | Cumene | 98828 | 2275020000 | 0 | 0
1361 | 40 | Boeing 747-400 Series | RB211-524H | 844 | 1RR011 | JL | APU(s) | CO2 | CO2 | 2275020000 | -- | --
1362 | 40 | Boeing 747-400 Series | RB211-524H | 844 | 1RR011 | JL | APU(s) | Fuel_Consumption | FUEL | 2275020000 | -- | --
1363 | 40 | Boeing 747-400 Series | RB211-524H | 844 | 1RR011 | JL | APU(s) | Formaldehyde | 50000 | 2275020000 | 0.01 | 0.00013
1364 | 40 | Boeing 747-400 Series | RB211-524H | 844 | 1RR011 | JL | APU(s) | H2O | H2O | 2275020000 | -- | --
1365 | 40 | Boeing 747-400 Series | RB211-524H | 844 | 1RR011 | JL | APU(s) | PM_10 | PM10-PRI | 2275020000 | 0.13 | 0.00169
1366 | 40 | Boeing 747-400 Series | RB211-524H | 844 | 1RR011 | JL | APU(s) | PM_NonVolatile | PM_NV | 2275020000 | -- | --
1367 | 40 | Boeing 747-400 Series | RB211-524H | 844 | 1RR011 | JL | APU(s) | Methanol | 67561 | 2275020000 | 0.001 | 1.3e-05
1368 | 40 | Boeing 747-400 Series | RB211-524H | 844 | 1RR011 | JL | APU(s) | PM_VolatileOrganics | PM_VO | 2275020000 | -- | --
1369 | 40 | Boeing 747-400 Series | RB211-524H | 844 | 1RR011 | JL | APU(s) | THC | THC | 2275020000 | 0.068 | 0.000884
1370 | 40 | Boeing 747-400 Series | RB211-524H | 844 | 1RR011 | JL | APU(s) | _1_Methylnaphthalene | 90120 | 2275020000 | 0 | 0
1371 | 40 | Boeing 747-400 Series | RB211-524H | 844 | 1RR011 | JL | APU(s) | CO | CO | 2275020000 | 0.759 | 0.009867
1372 | 40 | Boeing 747-400 Series | RB211-524H | 844 | 1RR011 | JL | APU(s) | Benzene | 71432 | 2275020000 | 0.001 | 1.3e-05
1373 | 40 | Boeing 747-400 Series | RB211-524H | 844 | 1RR011 | JL | APU(s) | PM_25 | PM25-PRI | 2275020000 | 0.13 | 0.00169
1374 | 40 | Boeing 747-400 Series | RB211-524H | 844 | 1RR011 | JL | APU(s) | Propionaldehyde | 123386 | 2275020000 | 0.001 | 1.3e-05
1375 | 40 | Boeing 747-400 Series | RB211-524H | 844 | 1RR011 | JL | APU(s) | PM_VolatileSulfates | PM_VS | 2275020000 | -- | --
1376 | 40 | Boeing 747-400 Series | RB211-524H | 844 | 1RR011 | JL | APU(s) | SOx | SOX | 2275020000 | 0.045 | 0.000585
1377 | 40 | Boeing 747-400 Series | RB211-524H | 844 | 1RR011 | JL | APU(s) | Methane | CH4 | 2275020000 | -- | --
1378 | 40 | Boeing 747-400 Series | RB211-524H | 844 | 1RR011 | JL | APU(s) | _2_Methylnaphthalene | 91576 | 2275020000 | 0 | 0
1379 | 40 | Boeing 747-400 Series | RB211-524H | 844 | 1RR011 | JL | APU(s) | Acrolein | 107028 | 2275020000 | 0.002 | 2.6e-05
1380 | 40 | Boeing 747-400 Series | RB211-524H | 844 | 1RR011 | JL | APU(s) | Acetaldehyde | 75070 | 2275020000 | 0.003 | 3.9e-05
1381 | 40 | Boeing 747-400 Series | RB211-524H | 844 | 1RR011 | JL | APU(s) | Styrene | 100425 | 2275020000 | 0 | 0
1382 | 40 | Boeing 747-400 Series | RB211-524H | 844 | 1RR011 | JL | APU(s) | NMHC | NMHC | 2275020000 | 0.078 | 0.001014
1383 | 40 | Boeing 747-400 Series | RB211-524H | 844 | 1RR011 | JL | APU(s) | VOC | VOC | 2275020000 | 0.078 | 0.001014
1384 | 40 | Boeing 747-400 Series | RB211-524H | 844 | 1RR011 | JL | APU(s) | Naphthalene | 91203 | 2275020000 | 0 | 0
1385 | 40 | Boeing 747-400 Series | RB211-524H | 844 | 1RR011 | JL | APU(s) | _1_3_Butadiene | 106990 | 2275020000 | 0.001 | 1.3e-05
1386 | 40 | Boeing 747-400 Series | RB211-524H | 844 | 1RR011 | JL | APU(s) | TOG | TOG | 2275020000 | 0.078 | 0.001014
1387 | 40 | Boeing 747-400 Series | RB211-524H | 844 | 1RR011 | JL | APU(s) | Cumene | 98828 | 2275020000 | 0 | 0
1388 | 40 | Boeing 747-400 Series | RB211-524H | 844 | 1RR011 | JL | APU(s) | Ethylbenzene | 100414 | 2275020000 | 0 | 0
1389 | 40 | Boeing 747-400 Series | RB211-524H | 844 | 1RR011 | JL | APU(s) | NOx | NOX | 2275020000 | 0.143 | 0.001859
1390 | 40 | Boeing 747-400 Series | RB211-524H | 844 | 1RR011 | JL | APU(s) | o_Xylene | 95476 | 2275020000 | 0 | 0
1391 | 40 | Boeing 747-400 Series | RB211-524H | 844 | 1RR011 | JL | APU(s) | Toluene | 108883 | 2275020000 | 0.001 | 1.3e-05
1392 | 40 | Boeing 747-400 Series | RB211-524H | 844 | 1RR011 | JL | APU(s) | Phenol | 108952 | 2275020000 | 0.001 | 1.3e-05
1393 | 41 | Boeing 747-400 Freighter | PW4056 | 2303 | 1PW041 | JL | APU(s) | PM_NonVolatile | PM_NV | 2275020000 | -- | --
1394 | 41 | Boeing 747-400 Freighter | PW4056 | 2303 | 1PW041 | JL | APU(s) | PM_10 | PM10-PRI | 2275020000 | -- | --
1395 | 41 | Boeing 747-400 Freighter | PW4056 | 2303 | 1PW041 | JL | APU(s) | Propionaldehyde | 123386 | 2275020000 | -- | --
1396 | 41 | Boeing 747-400 Freighter | PW4056 | 2303 | 1PW041 | JL | APU(s) | Styrene | 100425 | 2275020000 | -- | --
1397 | 41 | Boeing 747-400 Freighter | PW4056 | 2303 | 1PW041 | JL | APU(s) | _2_Methylnaphthalene | 91576 | 2275020000 | -- | --
1398 | 41 | Boeing 747-400 Freighter | PW4056 | 2303 | 1PW041 | JL | APU(s) | PM_25 | PM25-PRI | 2275020000 | -- | --
1399 | 41 | Boeing 747-400 Freighter | PW4056 | 2303 | 1PW041 | JL | APU(s) | CO2 | CO2 | 2275020000 | -- | --
1400 | 41 | Boeing 747-400 Freighter | PW4056 | 2303 | 1PW041 | JL | APU(s) | SOx | SOX | 2275020000 | -- | --
1401 | 41 | Boeing 747-400 Freighter | PW4056 | 2303 | 1PW041 | JL | APU(s) | Fuel_Consumption | FUEL | 2275020000 | -- | --
1402 | 41 | Boeing 747-400 Freighter | PW4056 | 2303 | 1PW041 | JL | APU(s) | VOC | VOC | 2275020000 | -- | --
1403 | 41 | Boeing 747-400 Freighter | PW4056 | 2303 | 1PW041 | JL | APU(s) | PM_VolatileSulfates | PM_VS | 2275020000 | -- | --
1404 | 41 | Boeing 747-400 Freighter | PW4056 | 2303 | 1PW041 | JL | APU(s) | Acrolein | 107028 | 2275020000 | -- | --
1405 | 41 | Boeing 747-400 Freighter | PW4056 | 2303 | 1PW041 | JL | APU(s) | H2O | H2O | 2275020000 | -- | --
1406 | 41 | Boeing 747-400 Freighter | PW4056 | 2303 | 1PW041 | JL | APU(s) | Acetaldehyde | 75070 | 2275020000 | -- | --
1407 | 41 | Boeing 747-400 Freighter | PW4056 | 2303 | 1PW041 | JL | APU(s) | Benzene | 71432 | 2275020000 | -- | --
1408 | 41 | Boeing 747-400 Freighter | PW4056 | 2303 | 1PW041 | JL | APU(s) | Methanol | 67561 | 2275020000 | -- | --
1409 | 41 | Boeing 747-400 Freighter | PW4056 | 2303 | 1PW041 | JL | APU(s) | Formaldehyde | 50000 | 2275020000 | -- | --
1410 | 41 | Boeing 747-400 Freighter | PW4056 | 2303 | 1PW041 | JL | APU(s) | Phenol | 108952 | 2275020000 | -- | --
1411 | 41 | Boeing 747-400 Freighter | PW4056 | 2303 | 1PW041 | JL | APU(s) | PM_VolatileOrganics | PM_VO | 2275020000 | -- | --
1412 | 41 | Boeing 747-400 Freighter | PW4056 | 2303 | 1PW041 | JL | APU(s) | Methane | CH4 | 2275020000 | -- | --
1413 | 41 | Boeing 747-400 Freighter | PW4056 | 2303 | 1PW041 | JL | APU(s) | _1_3_Butadiene | 106990 | 2275020000 | -- | --
1414 | 41 | Boeing 747-400 Freighter | PW4056 | 2303 | 1PW041 | JL | APU(s) | NOx | NOX | 2275020000 | -- | --
1415 | 41 | Boeing 747-400 Freighter | PW4056 | 2303 | 1PW041 | JL | APU(s) | TOG | TOG | 2275020000 | -- | --
1416 | 41 | Boeing 747-400 Freighter | PW4056 | 2303 | 1PW041 | JL | APU(s) | CO | CO | 2275020000 | -- | --
1417 | 41 | Boeing 747-400 Freighter | PW4056 | 2303 | 1PW041 | JL | APU(s) | o_Xylene | 95476 | 2275020000 | -- | --
1418 | 41 | Boeing 747-400 Freighter | PW4056 | 2303 | 1PW041 | JL | APU(s) | _1_Methylnaphthalene | 90120 | 2275020000 | -- | --
1419 | 41 | Boeing 747-400 Freighter | PW4056 | 2303 | 1PW041 | JL | APU(s) | Naphthalene | 91203 | 2275020000 | -- | --
1420 | 41 | Boeing 747-400 Freighter | PW4056 | 2303 | 1PW041 | JL | APU(s) | Toluene | 108883 | 2275020000 | -- | --
1421 | 41 | Boeing 747-400 Freighter | PW4056 | 2303 | 1PW041 | JL | APU(s) | Ethylbenzene | 100414 | 2275020000 | -- | --
1422 | 41 | Boeing 747-400 Freighter | PW4056 | 2303 | 1PW041 | JL | APU(s) | Cumene | 98828 | 2275020000 | -- | --
1423 | 41 | Boeing 747-400 Freighter | PW4056 | 2303 | 1PW041 | JL | APU(s) | NMHC | NMHC | 2275020000 | -- | --
1424 | 41 | Boeing 747-400 Freighter | PW4056 | 2303 | 1PW041 | JL | APU(s) | THC | THC | 2275020000 | -- | --
1425 | 42 | Boeing 747-400 Series | PW4062 |  | NA | JL | APU(s) | PM_VolatileSulfates | PM_VS |  | -- | --
1426 | 42 | Boeing 747-400 Series | PW4062 |  | NA | JL | APU(s) | PM_10 | PM10-PRI |  | 0.13 | 0.00169
1427 | 42 | Boeing 747-400 Series | PW4062 |  | NA | JL | APU(s) | CO2 | CO2 |  | -- | --
1428 | 42 | Boeing 747-400 Series | PW4062 |  | NA | JL | APU(s) | PM_VolatileOrganics | PM_VO |  | -- | --
1429 | 42 | Boeing 747-400 Series | PW4062 |  | NA | JL | APU(s) | PM_NonVolatile | PM_NV |  | -- | --
1430 | 42 | Boeing 747-400 Series | PW4062 |  | NA | JL | APU(s) | PM_25 | PM25-PRI |  | 0.13 | 0.00169
1431 | 42 | Boeing 747-400 Series | PW4062 |  | NA | JL | APU(s) | H2O | H2O |  | -- | --
1432 | 42 | Boeing 747-400 Series | PW4062 |  | NA | JL | APU(s) | Methane | CH4 |  | -- | --
1433 | 42 | Boeing 747-400 Series | PW4062 |  | NA | JL | APU(s) | _2_Methylnaphthalene | 91576 |  | 0 | 0
1434 | 42 | Boeing 747-400 Series | PW4062 |  | NA | JL | APU(s) | TOG | TOG |  | 0.078 | 0.001014
1435 | 42 | Boeing 747-400 Series | PW4062 |  | NA | JL | APU(s) | Benzene | 71432 |  | 0.001 | 1.3e-05
1436 | 42 | Boeing 747-400 Series | PW4062 |  | NA | JL | APU(s) | Propionaldehyde | 123386 |  | 0.001 | 1.3e-05
1437 | 42 | Boeing 747-400 Series | PW4062 |  | NA | JL | APU(s) | Fuel_Consumption | FUEL |  | -- | --
1438 | 42 | Boeing 747-400 Series | PW4062 |  | NA | JL | APU(s) | Methanol | 67561 |  | 0.001 | 1.3e-05
1439 | 42 | Boeing 747-400 Series | PW4062 |  | NA | JL | APU(s) | SOx | SOX |  | 0.045 | 0.000585
1440 | 42 | Boeing 747-400 Series | PW4062 |  | NA | JL | APU(s) | _1_Methylnaphthalene | 90120 |  | 0 | 0
1441 | 42 | Boeing 747-400 Series | PW4062 |  | NA | JL | APU(s) | Toluene | 108883 |  | 0.001 | 1.3e-05
1442 | 42 | Boeing 747-400 Series | PW4062 |  | NA | JL | APU(s) | Acrolein | 107028 |  | 0.002 | 2.6e-05
1443 | 42 | Boeing 747-400 Series | PW4062 |  | NA | JL | APU(s) | VOC | VOC |  | 0.078 | 0.001014
1444 | 42 | Boeing 747-400 Series | PW4062 |  | NA | JL | APU(s) | Formaldehyde | 50000 |  | 0.01 | 0.00013
1445 | 42 | Boeing 747-400 Series | PW4062 |  | NA | JL | APU(s) | Phenol | 108952 |  | 0.001 | 1.3e-05
1446 | 42 | Boeing 747-400 Series | PW4062 |  | NA | JL | APU(s) | NOx | NOX |  | 0.143 | 0.001859
1447 | 42 | Boeing 747-400 Series | PW4062 |  | NA | JL | APU(s) | Naphthalene | 91203 |  | 0 | 0
1448 | 42 | Boeing 747-400 Series | PW4062 |  | NA | JL | APU(s) | CO | CO |  | 0.759 | 0.009867
1449 | 42 | Boeing 747-400 Series | PW4062 |  | NA | JL | APU(s) | Acetaldehyde | 75070 |  | 0.003 | 3.9e-05
1450 | 42 | Boeing 747-400 Series | PW4062 |  | NA | JL | APU(s) | THC | THC |  | 0.068 | 0.000884
1451 | 42 | Boeing 747-400 Series | PW4062 |  | NA | JL | APU(s) | NMHC | NMHC |  | 0.078 | 0.001014
1452 | 42 | Boeing 747-400 Series | PW4062 |  | NA | JL | APU(s) | o_Xylene | 95476 |  | 0 | 0
1453 | 42 | Boeing 747-400 Series | PW4062 |  | NA | JL | APU(s) | Styrene | 100425 |  | 0 | 0
1454 | 42 | Boeing 747-400 Series | PW4062 |  | NA | JL | APU(s) | Ethylbenzene | 100414 |  | 0 | 0
1455 | 42 | Boeing 747-400 Series | PW4062 |  | NA | JL | APU(s) | Cumene | 98828 |  | 0 | 0
1456 | 42 | Boeing 747-400 Series | PW4062 |  | NA | JL | APU(s) | _1_3_Butadiene | 106990 |  | 0.001 | 1.3e-05
1457 | 43 | Boeing DC-10-30ER | CF6-50C2 | 1237 | 3GE074 | JL | APU(s) | Propionaldehyde | 123386 | 2275020000 | 0 | 0
1458 | 43 | Boeing DC-10-30ER | CF6-50C2 | 1237 | 3GE074 | JL | APU(s) | Styrene | 100425 | 2275020000 | 0 | 0
1459 | 43 | Boeing DC-10-30ER | CF6-50C2 | 1237 | 3GE074 | JL | APU(s) | PM_25 | PM25-PRI | 2275020000 | 0.033 | 0.000429
1460 | 43 | Boeing DC-10-30ER | CF6-50C2 | 1237 | 3GE074 | JL | APU(s) | Naphthalene | 91203 | 2275020000 | 0 | 0
1461 | 43 | Boeing DC-10-30ER | CF6-50C2 | 1237 | 3GE074 | JL | APU(s) | CO2 | CO2 | 2275020000 | -- | --
1462 | 43 | Boeing DC-10-30ER | CF6-50C2 | 1237 | 3GE074 | JL | APU(s) | PM_10 | PM10-PRI | 2275020000 | 0.033 | 0.000429
1463 | 43 | Boeing DC-10-30ER | CF6-50C2 | 1237 | 3GE074 | JL | APU(s) | Phenol | 108952 | 2275020000 | 0 | 0
1464 | 43 | Boeing DC-10-30ER | CF6-50C2 | 1237 | 3GE074 | JL | APU(s) | VOC | VOC | 2275020000 | 0.027 | 0.000351
1465 | 43 | Boeing DC-10-30ER | CF6-50C2 | 1237 | 3GE074 | JL | APU(s) | Acetaldehyde | 75070 | 2275020000 | 0.001 | 1.3e-05
1466 | 43 | Boeing DC-10-30ER | CF6-50C2 | 1237 | 3GE074 | JL | APU(s) | Fuel_Consumption | FUEL | 2275020000 | -- | --
1467 | 43 | Boeing DC-10-30ER | CF6-50C2 | 1237 | 3GE074 | JL | APU(s) | Toluene | 108883 | 2275020000 | 0 | 0
1468 | 43 | Boeing DC-10-30ER | CF6-50C2 | 1237 | 3GE074 | JL | APU(s) | Acrolein | 107028 | 2275020000 | 0.001 | 1.3e-05
1469 | 43 | Boeing DC-10-30ER | CF6-50C2 | 1237 | 3GE074 | JL | APU(s) | _1_3_Butadiene | 106990 | 2275020000 | 0 | 0
1470 | 43 | Boeing DC-10-30ER | CF6-50C2 | 1237 | 3GE074 | JL | APU(s) | PM_VolatileOrganics | PM_VO | 2275020000 | -- | --
1471 | 43 | Boeing DC-10-30ER | CF6-50C2 | 1237 | 3GE074 | JL | APU(s) | Ethylbenzene | 100414 | 2275020000 | 0 | 0
1472 | 43 | Boeing DC-10-30ER | CF6-50C2 | 1237 | 3GE074 | JL | APU(s) | o_Xylene | 95476 | 2275020000 | 0 | 0
1473 | 43 | Boeing DC-10-30ER | CF6-50C2 | 1237 | 3GE074 | JL | APU(s) | Formaldehyde | 50000 | 2275020000 | 0.003 | 3.9e-05
1474 | 43 | Boeing DC-10-30ER | CF6-50C2 | 1237 | 3GE074 | JL | APU(s) | Cumene | 98828 | 2275020000 | 0 | 0
1475 | 43 | Boeing DC-10-30ER | CF6-50C2 | 1237 | 3GE074 | JL | APU(s) | H2O | H2O | 2275020000 | -- | --
1476 | 43 | Boeing DC-10-30ER | CF6-50C2 | 1237 | 3GE074 | JL | APU(s) | _2_Methylnaphthalene | 91576 | 2275020000 | 0 | 0
1477 | 43 | Boeing DC-10-30ER | CF6-50C2 | 1237 | 3GE074 | JL | APU(s) | NMHC | NMHC | 2275020000 | 0.027 | 0.000351
1478 | 43 | Boeing DC-10-30ER | CF6-50C2 | 1237 | 3GE074 | JL | APU(s) | NOx | NOX | 2275020000 | 0.517 | 0.006721
1479 | 43 | Boeing DC-10-30ER | CF6-50C2 | 1237 | 3GE074 | JL | APU(s) | SOx | SOX | 2275020000 | 0.063 | 0.000819
1480 | 43 | Boeing DC-10-30ER | CF6-50C2 | 1237 | 3GE074 | JL | APU(s) | PM_VolatileSulfates | PM_VS | 2275020000 | -- | --
1481 | 43 | Boeing DC-10-30ER | CF6-50C2 | 1237 | 3GE074 | JL | APU(s) | TOG | TOG | 2275020000 | 0.027 | 0.000351
1482 | 43 | Boeing DC-10-30ER | CF6-50C2 | 1237 | 3GE074 | JL | APU(s) | Benzene | 71432 | 2275020000 | 0 | 0
1483 | 43 | Boeing DC-10-30ER | CF6-50C2 | 1237 | 3GE074 | JL | APU(s) | PM_NonVolatile | PM_NV | 2275020000 | -- | --
1484 | 43 | Boeing DC-10-30ER | CF6-50C2 | 1237 | 3GE074 | JL | APU(s) | CO | CO | 2275020000 | 0.234 | 0.003042
1485 | 43 | Boeing DC-10-30ER | CF6-50C2 | 1237 | 3GE074 | JL | APU(s) | Methane | CH4 | 2275020000 | -- | --
1486 | 43 | Boeing DC-10-30ER | CF6-50C2 | 1237 | 3GE074 | JL | APU(s) | THC | THC | 2275020000 | 0.023 | 0.000299
1487 | 43 | Boeing DC-10-30ER | CF6-50C2 | 1237 | 3GE074 | JL | APU(s) | _1_Methylnaphthalene | 90120 | 2275020000 | 0 | 0
1488 | 43 | Boeing DC-10-30ER | CF6-50C2 | 1237 | 3GE074 | JL | APU(s) | Methanol | 67561 | 2275020000 | 0 | 0
1489 | 44 | Airbus A300B4-600 Series | CF6-80C2A5 (1GE020) | 118 | 1GE020 | JM | APU(s) | CO2 | CO2 | 2275020000 | -- | --
1490 | 44 | Airbus A300B4-600 Series | CF6-80C2A5 (1GE020) | 118 | 1GE020 | JM | APU(s) | Phenol | 108952 | 2275020000 | 0 | 0
1491 | 44 | Airbus A300B4-600 Series | CF6-80C2A5 (1GE020) | 118 | 1GE020 | JM | APU(s) | Toluene | 108883 | 2275020000 | 0 | 0
1492 | 44 | Airbus A300B4-600 Series | CF6-80C2A5 (1GE020) | 118 | 1GE020 | JM | APU(s) | Acrolein | 107028 | 2275020000 | 0 | 0
1493 | 44 | Airbus A300B4-600 Series | CF6-80C2A5 (1GE020) | 118 | 1GE020 | JM | APU(s) | _1_3_Butadiene | 106990 | 2275020000 | 0 | 0
1494 | 44 | Airbus A300B4-600 Series | CF6-80C2A5 (1GE020) | 118 | 1GE020 | JM | APU(s) | Styrene | 100425 | 2275020000 | 0 | 0
1495 | 44 | Airbus A300B4-600 Series | CF6-80C2A5 (1GE020) | 118 | 1GE020 | JM | APU(s) | PM_10 | PM10-PRI | 2275020000 | 0.016 | 0.000208
1496 | 44 | Airbus A300B4-600 Series | CF6-80C2A5 (1GE020) | 118 | 1GE020 | JM | APU(s) | Ethylbenzene | 100414 | 2275020000 | 0 | 0
1497 | 44 | Airbus A300B4-600 Series | CF6-80C2A5 (1GE020) | 118 | 1GE020 | JM | APU(s) | Cumene | 98828 | 2275020000 | 0 | 0
1498 | 44 | Airbus A300B4-600 Series | CF6-80C2A5 (1GE020) | 118 | 1GE020 | JM | APU(s) | o_Xylene | 95476 | 2275020000 | 0 | 0
1499 | 44 | Airbus A300B4-600 Series | CF6-80C2A5 (1GE020) | 118 | 1GE020 | JM | APU(s) | Naphthalene | 91203 | 2275020000 | 0 | 0
1500 | 44 | Airbus A300B4-600 Series | CF6-80C2A5 (1GE020) | 118 | 1GE020 | JM | APU(s) | Acetaldehyde | 75070 | 2275020000 | 0 | 0
1501 | 44 | Airbus A300B4-600 Series | CF6-80C2A5 (1GE020) | 118 | 1GE020 | JM | APU(s) | _1_Methylnaphthalene | 90120 | 2275020000 | 0 | 0
1502 | 44 | Airbus A300B4-600 Series | CF6-80C2A5 (1GE020) | 118 | 1GE020 | JM | APU(s) | Methane | CH4 | 2275020000 | -- | --
1503 | 44 | Airbus A300B4-600 Series | CF6-80C2A5 (1GE020) | 118 | 1GE020 | JM | APU(s) | _2_Methylnaphthalene | 91576 | 2275020000 | 0 | 0
1504 | 44 | Airbus A300B4-600 Series | CF6-80C2A5 (1GE020) | 118 | 1GE020 | JM | APU(s) | Propionaldehyde | 123386 | 2275020000 | 0 | 0
1505 | 44 | Airbus A300B4-600 Series | CF6-80C2A5 (1GE020) | 118 | 1GE020 | JM | APU(s) | PM_VolatileOrganics | PM_VO | 2275020000 | -- | --
1506 | 44 | Airbus A300B4-600 Series | CF6-80C2A5 (1GE020) | 118 | 1GE020 | JM | APU(s) | PM_VolatileSulfates | PM_VS | 2275020000 | -- | --
1507 | 44 | Airbus A300B4-600 Series | CF6-80C2A5 (1GE020) | 118 | 1GE020 | JM | APU(s) | PM_NonVolatile | PM_NV | 2275020000 | -- | --
1508 | 44 | Airbus A300B4-600 Series | CF6-80C2A5 (1GE020) | 118 | 1GE020 | JM | APU(s) | PM_25 | PM25-PRI | 2275020000 | 0.016 | 0.000208
1509 | 44 | Airbus A300B4-600 Series | CF6-80C2A5 (1GE020) | 118 | 1GE020 | JM | APU(s) | Fuel_Consumption | FUEL | 2275020000 | -- | --
1510 | 44 | Airbus A300B4-600 Series | CF6-80C2A5 (1GE020) | 118 | 1GE020 | JM | APU(s) | SOx | SOX | 2275020000 | 0.017 | 0.000221
1511 | 44 | Airbus A300B4-600 Series | CF6-80C2A5 (1GE020) | 118 | 1GE020 | JM | APU(s) | NOx | NOX | 2275020000 | 0.162 | 0.002106
1512 | 44 | Airbus A300B4-600 Series | CF6-80C2A5 (1GE020) | 118 | 1GE020 | JM | APU(s) | TOG | TOG | 2275020000 | 0.008 | 0.000104
1513 | 44 | Airbus A300B4-600 Series | CF6-80C2A5 (1GE020) | 118 | 1GE020 | JM | APU(s) | VOC | VOC | 2275020000 | 0.008 | 0.000104
1514 | 44 | Airbus A300B4-600 Series | CF6-80C2A5 (1GE020) | 118 | 1GE020 | JM | APU(s) | Benzene | 71432 | 2275020000 | 0 | 0
1515 | 44 | Airbus A300B4-600 Series | CF6-80C2A5 (1GE020) | 118 | 1GE020 | JM | APU(s) | NMHC | NMHC | 2275020000 | 0.008 | 0.000104
1516 | 44 | Airbus A300B4-600 Series | CF6-80C2A5 (1GE020) | 118 | 1GE020 | JM | APU(s) | Methanol | 67561 | 2275020000 | 0 | 0
1517 | 44 | Airbus A300B4-600 Series | CF6-80C2A5 (1GE020) | 118 | 1GE020 | JM | APU(s) | Formaldehyde | 50000 | 2275020000 | 0.001 | 1.3e-05
1518 | 44 | Airbus A300B4-600 Series | CF6-80C2A5 (1GE020) | 118 | 1GE020 | JM | APU(s) | THC | THC | 2275020000 | 0.007 | 9.1e-05
1519 | 44 | Airbus A300B4-600 Series | CF6-80C2A5 (1GE020) | 118 | 1GE020 | JM | APU(s) | H2O | H2O | 2275020000 | -- | --
1520 | 44 | Airbus A300B4-600 Series | CF6-80C2A5 (1GE020) | 118 | 1GE020 | JM | APU(s) | CO | CO | 2275020000 | 0.07 | 0.00091
1521 | 45 | Airbus A300B4-600 Series | PW4158 | 135 | 1PW048 | JM | APU(s) | CO2 | CO2 | 2275020000 | -- | --
1522 | 45 | Airbus A300B4-600 Series | PW4158 | 135 | 1PW048 | JM | APU(s) | Propionaldehyde | 123386 | 2275020000 | 0 | 0
1523 | 45 | Airbus A300B4-600 Series | PW4158 | 135 | 1PW048 | JM | APU(s) | _1_3_Butadiene | 106990 | 2275020000 | 0 | 0
1524 | 45 | Airbus A300B4-600 Series | PW4158 | 135 | 1PW048 | JM | APU(s) | Phenol | 108952 | 2275020000 | 0 | 0
1525 | 45 | Airbus A300B4-600 Series | PW4158 | 135 | 1PW048 | JM | APU(s) | Naphthalene | 91203 | 2275020000 | 0 | 0
1526 | 45 | Airbus A300B4-600 Series | PW4158 | 135 | 1PW048 | JM | APU(s) | Ethylbenzene | 100414 | 2275020000 | 0 | 0
1527 | 45 | Airbus A300B4-600 Series | PW4158 | 135 | 1PW048 | JM | APU(s) | Acrolein | 107028 | 2275020000 | 0 | 0
1528 | 45 | Airbus A300B4-600 Series | PW4158 | 135 | 1PW048 | JM | APU(s) | o_Xylene | 95476 | 2275020000 | 0 | 0
1529 | 45 | Airbus A300B4-600 Series | PW4158 | 135 | 1PW048 | JM | APU(s) | H2O | H2O | 2275020000 | -- | --
1530 | 45 | Airbus A300B4-600 Series | PW4158 | 135 | 1PW048 | JM | APU(s) | Fuel_Consumption | FUEL | 2275020000 | -- | --
1531 | 45 | Airbus A300B4-600 Series | PW4158 | 135 | 1PW048 | JM | APU(s) | PM_10 | PM10-PRI | 2275020000 | 0.016 | 0.000208
1532 | 45 | Airbus A300B4-600 Series | PW4158 | 135 | 1PW048 | JM | APU(s) | PM_VolatileOrganics | PM_VO | 2275020000 | -- | --
1533 | 45 | Airbus A300B4-600 Series | PW4158 | 135 | 1PW048 | JM | APU(s) | Toluene | 108883 | 2275020000 | 0 | 0
1534 | 45 | Airbus A300B4-600 Series | PW4158 | 135 | 1PW048 | JM | APU(s) | Cumene | 98828 | 2275020000 | 0 | 0
1535 | 45 | Airbus A300B4-600 Series | PW4158 | 135 | 1PW048 | JM | APU(s) | PM_NonVolatile | PM_NV | 2275020000 | -- | --
1536 | 45 | Airbus A300B4-600 Series | PW4158 | 135 | 1PW048 | JM | APU(s) | PM_25 | PM25-PRI | 2275020000 | 0.016 | 0.000208
1537 | 45 | Airbus A300B4-600 Series | PW4158 | 135 | 1PW048 | JM | APU(s) | Styrene | 100425 | 2275020000 | 0 | 0
1538 | 45 | Airbus A300B4-600 Series | PW4158 | 135 | 1PW048 | JM | APU(s) | PM_VolatileSulfates | PM_VS | 2275020000 | -- | --
1539 | 45 | Airbus A300B4-600 Series | PW4158 | 135 | 1PW048 | JM | APU(s) | NOx | NOX | 2275020000 | 0.162 | 0.002106
1540 | 45 | Airbus A300B4-600 Series | PW4158 | 135 | 1PW048 | JM | APU(s) | TOG | TOG | 2275020000 | 0.008 | 0.000104
1541 | 45 | Airbus A300B4-600 Series | PW4158 | 135 | 1PW048 | JM | APU(s) | VOC | VOC | 2275020000 | 0.008 | 0.000104
1542 | 45 | Airbus A300B4-600 Series | PW4158 | 135 | 1PW048 | JM | APU(s) | Acetaldehyde | 75070 | 2275020000 | 0 | 0
1543 | 45 | Airbus A300B4-600 Series | PW4158 | 135 | 1PW048 | JM | APU(s) | SOx | SOX | 2275020000 | 0.017 | 0.000221
1544 | 45 | Airbus A300B4-600 Series | PW4158 | 135 | 1PW048 | JM | APU(s) | _1_Methylnaphthalene | 90120 | 2275020000 | 0 | 0
1545 | 45 | Airbus A300B4-600 Series | PW4158 | 135 | 1PW048 | JM | APU(s) | _2_Methylnaphthalene | 91576 | 2275020000 | 0 | 0
1546 | 45 | Airbus A300B4-600 Series | PW4158 | 135 | 1PW048 | JM | APU(s) | Methane | CH4 | 2275020000 | -- | --
1547 | 45 | Airbus A300B4-600 Series | PW4158 | 135 | 1PW048 | JM | APU(s) | Formaldehyde | 50000 | 2275020000 | 0.001 | 1.3e-05
1548 | 45 | Airbus A300B4-600 Series | PW4158 | 135 | 1PW048 | JM | APU(s) | NMHC | NMHC | 2275020000 | 0.008 | 0.000104
1549 | 45 | Airbus A300B4-600 Series | PW4158 | 135 | 1PW048 | JM | APU(s) | THC | THC | 2275020000 | 0.007 | 9.1e-05
1550 | 45 | Airbus A300B4-600 Series | PW4158 | 135 | 1PW048 | JM | APU(s) | Methanol | 67561 | 2275020000 | 0 | 0
1551 | 45 | Airbus A300B4-600 Series | PW4158 | 135 | 1PW048 | JM | APU(s) | Benzene | 71432 | 2275020000 | 0 | 0
1552 | 45 | Airbus A300B4-600 Series | PW4158 | 135 | 1PW048 | JM | APU(s) | CO | CO | 2275020000 | 0.07 | 0.00091
1553 | 46 | Boeing 767-300 Series | CF6-80C2B6 | 1016 | 1GE029 | JM | APU(s) | Acrolein | 107028 | 2275020000 | 0 | 0
1554 | 46 | Boeing 767-300 Series | CF6-80C2B6 | 1016 | 1GE029 | JM | APU(s) | PM_VolatileSulfates | PM_VS | 2275020000 | -- | --
1555 | 46 | Boeing 767-300 Series | CF6-80C2B6 | 1016 | 1GE029 | JM | APU(s) | _1_3_Butadiene | 106990 | 2275020000 | 0 | 0
1556 | 46 | Boeing 767-300 Series | CF6-80C2B6 | 1016 | 1GE029 | JM | APU(s) | PM_NonVolatile | PM_NV | 2275020000 | -- | --
1557 | 46 | Boeing 767-300 Series | CF6-80C2B6 | 1016 | 1GE029 | JM | APU(s) | NOx | NOX | 2275020000 | 0.261 | 0.003393
1558 | 46 | Boeing 767-300 Series | CF6-80C2B6 | 1016 | 1GE029 | JM | APU(s) | o_Xylene | 95476 | 2275020000 | 0 | 0
1559 | 46 | Boeing 767-300 Series | CF6-80C2B6 | 1016 | 1GE029 | JM | APU(s) | Styrene | 100425 | 2275020000 | 0 | 0
1560 | 46 | Boeing 767-300 Series | CF6-80C2B6 | 1016 | 1GE029 | JM | APU(s) | PM_10 | PM10-PRI | 2275020000 | 0.025 | 0.000325
1561 | 46 | Boeing 767-300 Series | CF6-80C2B6 | 1016 | 1GE029 | JM | APU(s) | Toluene | 108883 | 2275020000 | 0 | 0
1562 | 46 | Boeing 767-300 Series | CF6-80C2B6 | 1016 | 1GE029 | JM | APU(s) | PM_25 | PM25-PRI | 2275020000 | 0.025 | 0.000325
1563 | 46 | Boeing 767-300 Series | CF6-80C2B6 | 1016 | 1GE029 | JM | APU(s) | Fuel_Consumption | FUEL | 2275020000 | -- | --
1564 | 46 | Boeing 767-300 Series | CF6-80C2B6 | 1016 | 1GE029 | JM | APU(s) | _2_Methylnaphthalene | 91576 | 2275020000 | 0 | 0
1565 | 46 | Boeing 767-300 Series | CF6-80C2B6 | 1016 | 1GE029 | JM | APU(s) | PM_VolatileOrganics | PM_VO | 2275020000 | -- | --
1566 | 46 | Boeing 767-300 Series | CF6-80C2B6 | 1016 | 1GE029 | JM | APU(s) | Cumene | 98828 | 2275020000 | 0 | 0
1567 | 46 | Boeing 767-300 Series | CF6-80C2B6 | 1016 | 1GE029 | JM | APU(s) | Methanol | 67561 | 2275020000 | 0 | 0
1568 | 46 | Boeing 767-300 Series | CF6-80C2B6 | 1016 | 1GE029 | JM | APU(s) | Formaldehyde | 50000 | 2275020000 | 0.002 | 2.6e-05
1569 | 46 | Boeing 767-300 Series | CF6-80C2B6 | 1016 | 1GE029 | JM | APU(s) | Naphthalene | 91203 | 2275020000 | 0 | 0
1570 | 46 | Boeing 767-300 Series | CF6-80C2B6 | 1016 | 1GE029 | JM | APU(s) | CO2 | CO2 | 2275020000 | -- | --
1571 | 46 | Boeing 767-300 Series | CF6-80C2B6 | 1016 | 1GE029 | JM | APU(s) | Phenol | 108952 | 2275020000 | 0 | 0
1572 | 46 | Boeing 767-300 Series | CF6-80C2B6 | 1016 | 1GE029 | JM | APU(s) | Ethylbenzene | 100414 | 2275020000 | 0 | 0
1573 | 46 | Boeing 767-300 Series | CF6-80C2B6 | 1016 | 1GE029 | JM | APU(s) | TOG | TOG | 2275020000 | 0.014 | 0.000182
1574 | 46 | Boeing 767-300 Series | CF6-80C2B6 | 1016 | 1GE029 | JM | APU(s) | VOC | VOC | 2275020000 | 0.014 | 0.000182
1575 | 46 | Boeing 767-300 Series | CF6-80C2B6 | 1016 | 1GE029 | JM | APU(s) | THC | THC | 2275020000 | 0.012 | 0.000156
1576 | 46 | Boeing 767-300 Series | CF6-80C2B6 | 1016 | 1GE029 | JM | APU(s) | SOx | SOX | 2275020000 | 0.027 | 0.000351
1577 | 46 | Boeing 767-300 Series | CF6-80C2B6 | 1016 | 1GE029 | JM | APU(s) | CO | CO | 2275020000 | 0.113 | 0.001469
1578 | 46 | Boeing 767-300 Series | CF6-80C2B6 | 1016 | 1GE029 | JM | APU(s) | Propionaldehyde | 123386 | 2275020000 | 0 | 0
1579 | 46 | Boeing 767-300 Series | CF6-80C2B6 | 1016 | 1GE029 | JM | APU(s) | NMHC | NMHC | 2275020000 | 0.014 | 0.000182
1580 | 46 | Boeing 767-300 Series | CF6-80C2B6 | 1016 | 1GE029 | JM | APU(s) | Benzene | 71432 | 2275020000 | 0 | 0
1581 | 46 | Boeing 767-300 Series | CF6-80C2B6 | 1016 | 1GE029 | JM | APU(s) | Acetaldehyde | 75070 | 2275020000 | 0.001 | 1.3e-05
1582 | 46 | Boeing 767-300 Series | CF6-80C2B6 | 1016 | 1GE029 | JM | APU(s) | H2O | H2O | 2275020000 | -- | --
1583 | 46 | Boeing 767-300 Series | CF6-80C2B6 | 1016 | 1GE029 | JM | APU(s) | Methane | CH4 | 2275020000 | -- | --
1584 | 46 | Boeing 767-300 Series | CF6-80C2B6 | 1016 | 1GE029 | JM | APU(s) | _1_Methylnaphthalene | 90120 | 2275020000 | 0 | 0
1585 | 47 | Boeing 757-200 Series Freighter | PW2040 (4PW073) | 862 | 4PW073 | JS | APU(s) | NMHC | NMHC | 2275020000 | -- | --
1586 | 47 | Boeing 757-200 Series Freighter | PW2040 (4PW073) | 862 | 4PW073 | JS | APU(s) | Formaldehyde | 50000 | 2275020000 | -- | --
1587 | 47 | Boeing 757-200 Series Freighter | PW2040 (4PW073) | 862 | 4PW073 | JS | APU(s) | Benzene | 71432 | 2275020000 | -- | --
1588 | 47 | Boeing 757-200 Series Freighter | PW2040 (4PW073) | 862 | 4PW073 | JS | APU(s) | Fuel_Consumption | FUEL | 2275020000 | -- | --
1589 | 47 | Boeing 757-200 Series Freighter | PW2040 (4PW073) | 862 | 4PW073 | JS | APU(s) | VOC | VOC | 2275020000 | -- | --
1590 | 47 | Boeing 757-200 Series Freighter | PW2040 (4PW073) | 862 | 4PW073 | JS | APU(s) | CO2 | CO2 | 2275020000 | -- | --
1591 | 47 | Boeing 757-200 Series Freighter | PW2040 (4PW073) | 862 | 4PW073 | JS | APU(s) | o_Xylene | 95476 | 2275020000 | -- | --
1592 | 47 | Boeing 757-200 Series Freighter | PW2040 (4PW073) | 862 | 4PW073 | JS | APU(s) | TOG | TOG | 2275020000 | -- | --
1593 | 47 | Boeing 757-200 Series Freighter | PW2040 (4PW073) | 862 | 4PW073 | JS | APU(s) | H2O | H2O | 2275020000 | -- | --
1594 | 47 | Boeing 757-200 Series Freighter | PW2040 (4PW073) | 862 | 4PW073 | JS | APU(s) | THC | THC | 2275020000 | -- | --
1595 | 47 | Boeing 757-200 Series Freighter | PW2040 (4PW073) | 862 | 4PW073 | JS | APU(s) | PM_VolatileOrganics | PM_VO | 2275020000 | -- | --
1596 | 47 | Boeing 757-200 Series Freighter | PW2040 (4PW073) | 862 | 4PW073 | JS | APU(s) | Methanol | 67561 | 2275020000 | -- | --
1597 | 47 | Boeing 757-200 Series Freighter | PW2040 (4PW073) | 862 | 4PW073 | JS | APU(s) | CO | CO | 2275020000 | -- | --
1598 | 47 | Boeing 757-200 Series Freighter | PW2040 (4PW073) | 862 | 4PW073 | JS | APU(s) | NOx | NOX | 2275020000 | -- | --
1599 | 47 | Boeing 757-200 Series Freighter | PW2040 (4PW073) | 862 | 4PW073 | JS | APU(s) | Cumene | 98828 | 2275020000 | -- | --
1600 | 47 | Boeing 757-200 Series Freighter | PW2040 (4PW073) | 862 | 4PW073 | JS | APU(s) | Acetaldehyde | 75070 | 2275020000 | -- | --
1601 | 47 | Boeing 757-200 Series Freighter | PW2040 (4PW073) | 862 | 4PW073 | JS | APU(s) | PM_VolatileSulfates | PM_VS | 2275020000 | -- | --
1602 | 47 | Boeing 757-200 Series Freighter | PW2040 (4PW073) | 862 | 4PW073 | JS | APU(s) | Styrene | 100425 | 2275020000 | -- | --
1603 | 47 | Boeing 757-200 Series Freighter | PW2040 (4PW073) | 862 | 4PW073 | JS | APU(s) | Ethylbenzene | 100414 | 2275020000 | -- | --
1604 | 47 | Boeing 757-200 Series Freighter | PW2040 (4PW073) | 862 | 4PW073 | JS | APU(s) | Naphthalene | 91203 | 2275020000 | -- | --
1605 | 47 | Boeing 757-200 Series Freighter | PW2040 (4PW073) | 862 | 4PW073 | JS | APU(s) | _2_Methylnaphthalene | 91576 | 2275020000 | -- | --
1606 | 47 | Boeing 757-200 Series Freighter | PW2040 (4PW073) | 862 | 4PW073 | JS | APU(s) | SOx | SOX | 2275020000 | -- | --
1607 | 47 | Boeing 757-200 Series Freighter | PW2040 (4PW073) | 862 | 4PW073 | JS | APU(s) | Toluene | 108883 | 2275020000 | -- | --
1608 | 47 | Boeing 757-200 Series Freighter | PW2040 (4PW073) | 862 | 4PW073 | JS | APU(s) | PM_NonVolatile | PM_NV | 2275020000 | -- | --
1609 | 47 | Boeing 757-200 Series Freighter | PW2040 (4PW073) | 862 | 4PW073 | JS | APU(s) | PM_25 | PM25-PRI | 2275020000 | -- | --
1610 | 47 | Boeing 757-200 Series Freighter | PW2040 (4PW073) | 862 | 4PW073 | JS | APU(s) | PM_10 | PM10-PRI | 2275020000 | -- | --
1611 | 47 | Boeing 757-200 Series Freighter | PW2040 (4PW073) | 862 | 4PW073 | JS | APU(s) | Phenol | 108952 | 2275020000 | -- | --
1612 | 47 | Boeing 757-200 Series Freighter | PW2040 (4PW073) | 862 | 4PW073 | JS | APU(s) | _1_3_Butadiene | 106990 | 2275020000 | -- | --
1613 | 47 | Boeing 757-200 Series Freighter | PW2040 (4PW073) | 862 | 4PW073 | JS | APU(s) | _1_Methylnaphthalene | 90120 | 2275020000 | -- | --
1614 | 47 | Boeing 757-200 Series Freighter | PW2040 (4PW073) | 862 | 4PW073 | JS | APU(s) | Propionaldehyde | 123386 | 2275020000 | -- | --
1615 | 47 | Boeing 757-200 Series Freighter | PW2040 (4PW073) | 862 | 4PW073 | JS | APU(s) | Acrolein | 107028 | 2275020000 | -- | --
1616 | 47 | Boeing 757-200 Series Freighter | PW2040 (4PW073) | 862 | 4PW073 | JS | APU(s) | Methane | CH4 | 2275020000 | -- | --
1617 | 48 | Boeing MD-11 Freighter | CF6-80C2D1F | 1350 | 2GE049 | JL | APU(s) | _1_3_Butadiene | 106990 | 2275020000 | -- | --
1618 | 48 | Boeing MD-11 Freighter | CF6-80C2D1F | 1350 | 2GE049 | JL | APU(s) | CO2 | CO2 | 2275020000 | -- | --
1619 | 48 | Boeing MD-11 Freighter | CF6-80C2D1F | 1350 | 2GE049 | JL | APU(s) | Formaldehyde | 50000 | 2275020000 | -- | --
1620 | 48 | Boeing MD-11 Freighter | CF6-80C2D1F | 1350 | 2GE049 | JL | APU(s) | CO | CO | 2275020000 | -- | --
1621 | 48 | Boeing MD-11 Freighter | CF6-80C2D1F | 1350 | 2GE049 | JL | APU(s) | PM_10 | PM10-PRI | 2275020000 | -- | --
1622 | 48 | Boeing MD-11 Freighter | CF6-80C2D1F | 1350 | 2GE049 | JL | APU(s) | Acrolein | 107028 | 2275020000 | -- | --
1623 | 48 | Boeing MD-11 Freighter | CF6-80C2D1F | 1350 | 2GE049 | JL | APU(s) | _2_Methylnaphthalene | 91576 | 2275020000 | -- | --
1624 | 48 | Boeing MD-11 Freighter | CF6-80C2D1F | 1350 | 2GE049 | JL | APU(s) | Phenol | 108952 | 2275020000 | -- | --
1625 | 48 | Boeing MD-11 Freighter | CF6-80C2D1F | 1350 | 2GE049 | JL | APU(s) | PM_VolatileSulfates | PM_VS | 2275020000 | -- | --
1626 | 48 | Boeing MD-11 Freighter | CF6-80C2D1F | 1350 | 2GE049 | JL | APU(s) | Toluene | 108883 | 2275020000 | -- | --
1627 | 48 | Boeing MD-11 Freighter | CF6-80C2D1F | 1350 | 2GE049 | JL | APU(s) | H2O | H2O | 2275020000 | -- | --
1628 | 48 | Boeing MD-11 Freighter | CF6-80C2D1F | 1350 | 2GE049 | JL | APU(s) | TOG | TOG | 2275020000 | -- | --
1629 | 48 | Boeing MD-11 Freighter | CF6-80C2D1F | 1350 | 2GE049 | JL | APU(s) | Propionaldehyde | 123386 | 2275020000 | -- | --
1630 | 48 | Boeing MD-11 Freighter | CF6-80C2D1F | 1350 | 2GE049 | JL | APU(s) | Styrene | 100425 | 2275020000 | -- | --
1631 | 48 | Boeing MD-11 Freighter | CF6-80C2D1F | 1350 | 2GE049 | JL | APU(s) | Cumene | 98828 | 2275020000 | -- | --
1632 | 48 | Boeing MD-11 Freighter | CF6-80C2D1F | 1350 | 2GE049 | JL | APU(s) | Methane | CH4 | 2275020000 | -- | --
1633 | 48 | Boeing MD-11 Freighter | CF6-80C2D1F | 1350 | 2GE049 | JL | APU(s) | o_Xylene | 95476 | 2275020000 | -- | --
1634 | 48 | Boeing MD-11 Freighter | CF6-80C2D1F | 1350 | 2GE049 | JL | APU(s) | Fuel_Consumption | FUEL | 2275020000 | -- | --
1635 | 48 | Boeing MD-11 Freighter | CF6-80C2D1F | 1350 | 2GE049 | JL | APU(s) | PM_VolatileOrganics | PM_VO | 2275020000 | -- | --
1636 | 48 | Boeing MD-11 Freighter | CF6-80C2D1F | 1350 | 2GE049 | JL | APU(s) | PM_NonVolatile | PM_NV | 2275020000 | -- | --
1637 | 48 | Boeing MD-11 Freighter | CF6-80C2D1F | 1350 | 2GE049 | JL | APU(s) | Methanol | 67561 | 2275020000 | -- | --
1638 | 48 | Boeing MD-11 Freighter | CF6-80C2D1F | 1350 | 2GE049 | JL | APU(s) | Acetaldehyde | 75070 | 2275020000 | -- | --
1639 | 48 | Boeing MD-11 Freighter | CF6-80C2D1F | 1350 | 2GE049 | JL | APU(s) | PM_25 | PM25-PRI | 2275020000 | -- | --
1640 | 48 | Boeing MD-11 Freighter | CF6-80C2D1F | 1350 | 2GE049 | JL | APU(s) | Naphthalene | 91203 | 2275020000 | -- | --
1641 | 48 | Boeing MD-11 Freighter | CF6-80C2D1F | 1350 | 2GE049 | JL | APU(s) | Ethylbenzene | 100414 | 2275020000 | -- | --
1642 | 48 | Boeing MD-11 Freighter | CF6-80C2D1F | 1350 | 2GE049 | JL | APU(s) | SOx | SOX | 2275020000 | -- | --
1643 | 48 | Boeing MD-11 Freighter | CF6-80C2D1F | 1350 | 2GE049 | JL | APU(s) | VOC | VOC | 2275020000 | -- | --
1644 | 48 | Boeing MD-11 Freighter | CF6-80C2D1F | 1350 | 2GE049 | JL | APU(s) | THC | THC | 2275020000 | -- | --
1645 | 48 | Boeing MD-11 Freighter | CF6-80C2D1F | 1350 | 2GE049 | JL | APU(s) | _1_Methylnaphthalene | 90120 | 2275020000 | -- | --
1646 | 48 | Boeing MD-11 Freighter | CF6-80C2D1F | 1350 | 2GE049 | JL | APU(s) | NOx | NOX | 2275020000 | -- | --
1647 | 48 | Boeing MD-11 Freighter | CF6-80C2D1F | 1350 | 2GE049 | JL | APU(s) | NMHC | NMHC | 2275020000 | -- | --
1648 | 48 | Boeing MD-11 Freighter | CF6-80C2D1F | 1350 | 2GE049 | JL | APU(s) | Benzene | 71432 | 2275020000 | -- | --
1649 | 49 | Boeing 747-8 Freighter | GEnx-2B67 TAPS (11GE139) |  | 11GE139 | JL | APU(s) | THC | THC |  | -- | --
1650 | 49 | Boeing 747-8 Freighter | GEnx-2B67 TAPS (11GE139) |  | 11GE139 | JL | APU(s) | CO | CO |  | -- | --
1651 | 49 | Boeing 747-8 Freighter | GEnx-2B67 TAPS (11GE139) |  | 11GE139 | JL | APU(s) | Formaldehyde | 50000 |  | -- | --
1652 | 49 | Boeing 747-8 Freighter | GEnx-2B67 TAPS (11GE139) |  | 11GE139 | JL | APU(s) | Fuel_Consumption | FUEL |  | -- | --
1653 | 49 | Boeing 747-8 Freighter | GEnx-2B67 TAPS (11GE139) |  | 11GE139 | JL | APU(s) | CO2 | CO2 |  | -- | --
1654 | 49 | Boeing 747-8 Freighter | GEnx-2B67 TAPS (11GE139) |  | 11GE139 | JL | APU(s) | PM_VolatileOrganics | PM_VO |  | -- | --
1655 | 49 | Boeing 747-8 Freighter | GEnx-2B67 TAPS (11GE139) |  | 11GE139 | JL | APU(s) | Acetaldehyde | 75070 |  | -- | --
1656 | 49 | Boeing 747-8 Freighter | GEnx-2B67 TAPS (11GE139) |  | 11GE139 | JL | APU(s) | Methanol | 67561 |  | -- | --
1657 | 49 | Boeing 747-8 Freighter | GEnx-2B67 TAPS (11GE139) |  | 11GE139 | JL | APU(s) | H2O | H2O |  | -- | --
1658 | 49 | Boeing 747-8 Freighter | GEnx-2B67 TAPS (11GE139) |  | 11GE139 | JL | APU(s) | PM_25 | PM25-PRI |  | -- | --
1659 | 49 | Boeing 747-8 Freighter | GEnx-2B67 TAPS (11GE139) |  | 11GE139 | JL | APU(s) | NMHC | NMHC |  | -- | --
1660 | 49 | Boeing 747-8 Freighter | GEnx-2B67 TAPS (11GE139) |  | 11GE139 | JL | APU(s) | PM_VolatileSulfates | PM_VS |  | -- | --
1661 | 49 | Boeing 747-8 Freighter | GEnx-2B67 TAPS (11GE139) |  | 11GE139 | JL | APU(s) | PM_NonVolatile | PM_NV |  | -- | --
1662 | 49 | Boeing 747-8 Freighter | GEnx-2B67 TAPS (11GE139) |  | 11GE139 | JL | APU(s) | Styrene | 100425 |  | -- | --
1663 | 49 | Boeing 747-8 Freighter | GEnx-2B67 TAPS (11GE139) |  | 11GE139 | JL | APU(s) | Ethylbenzene | 100414 |  | -- | --
1664 | 49 | Boeing 747-8 Freighter | GEnx-2B67 TAPS (11GE139) |  | 11GE139 | JL | APU(s) | o_Xylene | 95476 |  | -- | --
1665 | 49 | Boeing 747-8 Freighter | GEnx-2B67 TAPS (11GE139) |  | 11GE139 | JL | APU(s) | Benzene | 71432 |  | -- | --
1666 | 49 | Boeing 747-8 Freighter | GEnx-2B67 TAPS (11GE139) |  | 11GE139 | JL | APU(s) | _1_Methylnaphthalene | 90120 |  | -- | --
1667 | 49 | Boeing 747-8 Freighter | GEnx-2B67 TAPS (11GE139) |  | 11GE139 | JL | APU(s) | TOG | TOG |  | -- | --
1668 | 49 | Boeing 747-8 Freighter | GEnx-2B67 TAPS (11GE139) |  | 11GE139 | JL | APU(s) | VOC | VOC |  | -- | --
1669 | 49 | Boeing 747-8 Freighter | GEnx-2B67 TAPS (11GE139) |  | 11GE139 | JL | APU(s) | PM_10 | PM10-PRI |  | -- | --
1670 | 49 | Boeing 747-8 Freighter | GEnx-2B67 TAPS (11GE139) |  | 11GE139 | JL | APU(s) | Methane | CH4 |  | -- | --
1671 | 49 | Boeing 747-8 Freighter | GEnx-2B67 TAPS (11GE139) |  | 11GE139 | JL | APU(s) | _2_Methylnaphthalene | 91576 |  | -- | --
1672 | 49 | Boeing 747-8 Freighter | GEnx-2B67 TAPS (11GE139) |  | 11GE139 | JL | APU(s) | Cumene | 98828 |  | -- | --
1673 | 49 | Boeing 747-8 Freighter | GEnx-2B67 TAPS (11GE139) |  | 11GE139 | JL | APU(s) | Phenol | 108952 |  | -- | --
1674 | 49 | Boeing 747-8 Freighter | GEnx-2B67 TAPS (11GE139) |  | 11GE139 | JL | APU(s) | Naphthalene | 91203 |  | -- | --
1675 | 49 | Boeing 747-8 Freighter | GEnx-2B67 TAPS (11GE139) |  | 11GE139 | JL | APU(s) | SOx | SOX |  | -- | --
1676 | 49 | Boeing 747-8 Freighter | GEnx-2B67 TAPS (11GE139) |  | 11GE139 | JL | APU(s) | Propionaldehyde | 123386 |  | -- | --
1677 | 49 | Boeing 747-8 Freighter | GEnx-2B67 TAPS (11GE139) |  | 11GE139 | JL | APU(s) | _1_3_Butadiene | 106990 |  | -- | --
1678 | 49 | Boeing 747-8 Freighter | GEnx-2B67 TAPS (11GE139) |  | 11GE139 | JL | APU(s) | NOx | NOX |  | -- | --
1679 | 49 | Boeing 747-8 Freighter | GEnx-2B67 TAPS (11GE139) |  | 11GE139 | JL | APU(s) | Toluene | 108883 |  | -- | --
1680 | 49 | Boeing 747-8 Freighter | GEnx-2B67 TAPS (11GE139) |  | 11GE139 | JL | APU(s) | Acrolein | 107028 |  | -- | --
1681 | 50 | Boeing 777-200-LR Freighter | GE90-110B1 | 1055 | 7GE097 | JL | APU(s) | Methane | CH4 | 2275020000 | -- | --
1682 | 50 | Boeing 777-200-LR Freighter | GE90-110B1 | 1055 | 7GE097 | JL | APU(s) | Toluene | 108883 | 2275020000 | -- | --
1683 | 50 | Boeing 777-200-LR Freighter | GE90-110B1 | 1055 | 7GE097 | JL | APU(s) | Formaldehyde | 50000 | 2275020000 | -- | --
1684 | 50 | Boeing 777-200-LR Freighter | GE90-110B1 | 1055 | 7GE097 | JL | APU(s) | o_Xylene | 95476 | 2275020000 | -- | --
1685 | 50 | Boeing 777-200-LR Freighter | GE90-110B1 | 1055 | 7GE097 | JL | APU(s) | Cumene | 98828 | 2275020000 | -- | --
1686 | 50 | Boeing 777-200-LR Freighter | GE90-110B1 | 1055 | 7GE097 | JL | APU(s) | Styrene | 100425 | 2275020000 | -- | --
1687 | 50 | Boeing 777-200-LR Freighter | GE90-110B1 | 1055 | 7GE097 | JL | APU(s) | _1_3_Butadiene | 106990 | 2275020000 | -- | --
1688 | 50 | Boeing 777-200-LR Freighter | GE90-110B1 | 1055 | 7GE097 | JL | APU(s) | _2_Methylnaphthalene | 91576 | 2275020000 | -- | --
1689 | 50 | Boeing 777-200-LR Freighter | GE90-110B1 | 1055 | 7GE097 | JL | APU(s) | Fuel_Consumption | FUEL | 2275020000 | -- | --
1690 | 50 | Boeing 777-200-LR Freighter | GE90-110B1 | 1055 | 7GE097 | JL | APU(s) | Benzene | 71432 | 2275020000 | -- | --
1691 | 50 | Boeing 777-200-LR Freighter | GE90-110B1 | 1055 | 7GE097 | JL | APU(s) | THC | THC | 2275020000 | -- | --
1692 | 50 | Boeing 777-200-LR Freighter | GE90-110B1 | 1055 | 7GE097 | JL | APU(s) | CO2 | CO2 | 2275020000 | -- | --
1693 | 50 | Boeing 777-200-LR Freighter | GE90-110B1 | 1055 | 7GE097 | JL | APU(s) | PM_VolatileSulfates | PM_VS | 2275020000 | -- | --
1694 | 50 | Boeing 777-200-LR Freighter | GE90-110B1 | 1055 | 7GE097 | JL | APU(s) | CO | CO | 2275020000 | -- | --
1695 | 50 | Boeing 777-200-LR Freighter | GE90-110B1 | 1055 | 7GE097 | JL | APU(s) | PM_NonVolatile | PM_NV | 2275020000 | -- | --
1696 | 50 | Boeing 777-200-LR Freighter | GE90-110B1 | 1055 | 7GE097 | JL | APU(s) | PM_10 | PM10-PRI | 2275020000 | -- | --
1697 | 50 | Boeing 777-200-LR Freighter | GE90-110B1 | 1055 | 7GE097 | JL | APU(s) | Phenol | 108952 | 2275020000 | -- | --
1698 | 50 | Boeing 777-200-LR Freighter | GE90-110B1 | 1055 | 7GE097 | JL | APU(s) | SOx | SOX | 2275020000 | -- | --
1699 | 50 | Boeing 777-200-LR Freighter | GE90-110B1 | 1055 | 7GE097 | JL | APU(s) | TOG | TOG | 2275020000 | -- | --
1700 | 50 | Boeing 777-200-LR Freighter | GE90-110B1 | 1055 | 7GE097 | JL | APU(s) | VOC | VOC | 2275020000 | -- | --
1701 | 50 | Boeing 777-200-LR Freighter | GE90-110B1 | 1055 | 7GE097 | JL | APU(s) | Acetaldehyde | 75070 | 2275020000 | -- | --
1702 | 50 | Boeing 777-200-LR Freighter | GE90-110B1 | 1055 | 7GE097 | JL | APU(s) | _1_Methylnaphthalene | 90120 | 2275020000 | -- | --
1703 | 50 | Boeing 777-200-LR Freighter | GE90-110B1 | 1055 | 7GE097 | JL | APU(s) | Propionaldehyde | 123386 | 2275020000 | -- | --
1704 | 50 | Boeing 777-200-LR Freighter | GE90-110B1 | 1055 | 7GE097 | JL | APU(s) | PM_VolatileOrganics | PM_VO | 2275020000 | -- | --
1705 | 50 | Boeing 777-200-LR Freighter | GE90-110B1 | 1055 | 7GE097 | JL | APU(s) | Acrolein | 107028 | 2275020000 | -- | --
1706 | 50 | Boeing 777-200-LR Freighter | GE90-110B1 | 1055 | 7GE097 | JL | APU(s) | Ethylbenzene | 100414 | 2275020000 | -- | --
1707 | 50 | Boeing 777-200-LR Freighter | GE90-110B1 | 1055 | 7GE097 | JL | APU(s) | Methanol | 67561 | 2275020000 | -- | --
1708 | 50 | Boeing 777-200-LR Freighter | GE90-110B1 | 1055 | 7GE097 | JL | APU(s) | Naphthalene | 91203 | 2275020000 | -- | --
1709 | 50 | Boeing 777-200-LR Freighter | GE90-110B1 | 1055 | 7GE097 | JL | APU(s) | PM_25 | PM25-PRI | 2275020000 | -- | --
1710 | 50 | Boeing 777-200-LR Freighter | GE90-110B1 | 1055 | 7GE097 | JL | APU(s) | NMHC | NMHC | 2275020000 | -- | --
1711 | 50 | Boeing 777-200-LR Freighter | GE90-110B1 | 1055 | 7GE097 | JL | APU(s) | NOx | NOX | 2275020000 | -- | --
1712 | 50 | Boeing 777-200-LR Freighter | GE90-110B1 | 1055 | 7GE097 | JL | APU(s) | H2O | H2O | 2275020000 | -- | --
1713 | 51 | Boeing 777-200-LR Freighter | GE90-115B | 2322 | 7GE099 | JL | APU(s) | Methane | CH4 | 2275020000 | -- | --
1714 | 51 | Boeing 777-200-LR Freighter | GE90-115B | 2322 | 7GE099 | JL | APU(s) | _1_3_Butadiene | 106990 | 2275020000 | -- | --
1715 | 51 | Boeing 777-200-LR Freighter | GE90-115B | 2322 | 7GE099 | JL | APU(s) | Phenol | 108952 | 2275020000 | -- | --
1716 | 51 | Boeing 777-200-LR Freighter | GE90-115B | 2322 | 7GE099 | JL | APU(s) | Cumene | 98828 | 2275020000 | -- | --
1717 | 51 | Boeing 777-200-LR Freighter | GE90-115B | 2322 | 7GE099 | JL | APU(s) | PM_VolatileSulfates | PM_VS | 2275020000 | -- | --
1718 | 51 | Boeing 777-200-LR Freighter | GE90-115B | 2322 | 7GE099 | JL | APU(s) | Formaldehyde | 50000 | 2275020000 | -- | --
1719 | 51 | Boeing 777-200-LR Freighter | GE90-115B | 2322 | 7GE099 | JL | APU(s) | PM_10 | PM10-PRI | 2275020000 | -- | --
1720 | 51 | Boeing 777-200-LR Freighter | GE90-115B | 2322 | 7GE099 | JL | APU(s) | TOG | TOG | 2275020000 | -- | --
1721 | 51 | Boeing 777-200-LR Freighter | GE90-115B | 2322 | 7GE099 | JL | APU(s) | Acetaldehyde | 75070 | 2275020000 | -- | --
1722 | 51 | Boeing 777-200-LR Freighter | GE90-115B | 2322 | 7GE099 | JL | APU(s) | THC | THC | 2275020000 | -- | --
1723 | 51 | Boeing 777-200-LR Freighter | GE90-115B | 2322 | 7GE099 | JL | APU(s) | CO2 | CO2 | 2275020000 | -- | --
1724 | 51 | Boeing 777-200-LR Freighter | GE90-115B | 2322 | 7GE099 | JL | APU(s) | PM_VolatileOrganics | PM_VO | 2275020000 | -- | --
1725 | 51 | Boeing 777-200-LR Freighter | GE90-115B | 2322 | 7GE099 | JL | APU(s) | Toluene | 108883 | 2275020000 | -- | --
1726 | 51 | Boeing 777-200-LR Freighter | GE90-115B | 2322 | 7GE099 | JL | APU(s) | Acrolein | 107028 | 2275020000 | -- | --
1727 | 51 | Boeing 777-200-LR Freighter | GE90-115B | 2322 | 7GE099 | JL | APU(s) | Styrene | 100425 | 2275020000 | -- | --
1728 | 51 | Boeing 777-200-LR Freighter | GE90-115B | 2322 | 7GE099 | JL | APU(s) | NMHC | NMHC | 2275020000 | -- | --
1729 | 51 | Boeing 777-200-LR Freighter | GE90-115B | 2322 | 7GE099 | JL | APU(s) | Ethylbenzene | 100414 | 2275020000 | -- | --
1730 | 51 | Boeing 777-200-LR Freighter | GE90-115B | 2322 | 7GE099 | JL | APU(s) | o_Xylene | 95476 | 2275020000 | -- | --
1731 | 51 | Boeing 777-200-LR Freighter | GE90-115B | 2322 | 7GE099 | JL | APU(s) | _2_Methylnaphthalene | 91576 | 2275020000 | -- | --
1732 | 51 | Boeing 777-200-LR Freighter | GE90-115B | 2322 | 7GE099 | JL | APU(s) | Naphthalene | 91203 | 2275020000 | -- | --
1733 | 51 | Boeing 777-200-LR Freighter | GE90-115B | 2322 | 7GE099 | JL | APU(s) | _1_Methylnaphthalene | 90120 | 2275020000 | -- | --
1734 | 51 | Boeing 777-200-LR Freighter | GE90-115B | 2322 | 7GE099 | JL | APU(s) | Propionaldehyde | 123386 | 2275020000 | -- | --
1735 | 51 | Boeing 777-200-LR Freighter | GE90-115B | 2322 | 7GE099 | JL | APU(s) | Fuel_Consumption | FUEL | 2275020000 | -- | --
1736 | 51 | Boeing 777-200-LR Freighter | GE90-115B | 2322 | 7GE099 | JL | APU(s) | Benzene | 71432 | 2275020000 | -- | --
1737 | 51 | Boeing 777-200-LR Freighter | GE90-115B | 2322 | 7GE099 | JL | APU(s) | CO | CO | 2275020000 | -- | --
1738 | 51 | Boeing 777-200-LR Freighter | GE90-115B | 2322 | 7GE099 | JL | APU(s) | NOx | NOX | 2275020000 | -- | --
1739 | 51 | Boeing 777-200-LR Freighter | GE90-115B | 2322 | 7GE099 | JL | APU(s) | SOx | SOX | 2275020000 | -- | --
1740 | 51 | Boeing 777-200-LR Freighter | GE90-115B | 2322 | 7GE099 | JL | APU(s) | PM_25 | PM25-PRI | 2275020000 | -- | --
1741 | 51 | Boeing 777-200-LR Freighter | GE90-115B | 2322 | 7GE099 | JL | APU(s) | PM_NonVolatile | PM_NV | 2275020000 | -- | --
1742 | 51 | Boeing 777-200-LR Freighter | GE90-115B | 2322 | 7GE099 | JL | APU(s) | Methanol | 67561 | 2275020000 | -- | --
1743 | 51 | Boeing 777-200-LR Freighter | GE90-115B | 2322 | 7GE099 | JL | APU(s) | VOC | VOC | 2275020000 | -- | --
1744 | 51 | Boeing 777-200-LR Freighter | GE90-115B | 2322 | 7GE099 | JL | APU(s) | H2O | H2O | 2275020000 | -- | --
1745 | 52 | Airbus A340-300 Series | CFM56-5C4 | 450 | 2CM015 | JL | APU(s) | Naphthalene | 91203 | 2275020000 | 0 | 0
1746 | 52 | Airbus A340-300 Series | CFM56-5C4 | 450 | 2CM015 | JL | APU(s) | H2O | H2O | 2275020000 | -- | --
1747 | 52 | Airbus A340-300 Series | CFM56-5C4 | 450 | 2CM015 | JL | APU(s) | CO | CO | 2275020000 | 0.052 | 0.000676
1748 | 52 | Airbus A340-300 Series | CFM56-5C4 | 450 | 2CM015 | JL | APU(s) | NOx | NOX | 2275020000 | 0.277 | 0.003601
1749 | 52 | Airbus A340-300 Series | CFM56-5C4 | 450 | 2CM015 | JL | APU(s) | THC | THC | 2275020000 | 0.006 | 7.8e-05
1750 | 52 | Airbus A340-300 Series | CFM56-5C4 | 450 | 2CM015 | JL | APU(s) | o_Xylene | 95476 | 2275020000 | 0 | 0
1751 | 52 | Airbus A340-300 Series | CFM56-5C4 | 450 | 2CM015 | JL | APU(s) | CO2 | CO2 | 2275020000 | -- | --
1752 | 52 | Airbus A340-300 Series | CFM56-5C4 | 450 | 2CM015 | JL | APU(s) | _2_Methylnaphthalene | 91576 | 2275020000 | 0 | 0
1753 | 52 | Airbus A340-300 Series | CFM56-5C4 | 450 | 2CM015 | JL | APU(s) | SOx | SOX | 2275020000 | 0.028 | 0.000364
1754 | 52 | Airbus A340-300 Series | CFM56-5C4 | 450 | 2CM015 | JL | APU(s) | Cumene | 98828 | 2275020000 | 0 | 0
1755 | 52 | Airbus A340-300 Series | CFM56-5C4 | 450 | 2CM015 | JL | APU(s) | PM_10 | PM10-PRI | 2275020000 | 0.015 | 0.000195
1756 | 52 | Airbus A340-300 Series | CFM56-5C4 | 450 | 2CM015 | JL | APU(s) | Formaldehyde | 50000 | 2275020000 | 0.001 | 1.3e-05
1757 | 52 | Airbus A340-300 Series | CFM56-5C4 | 450 | 2CM015 | JL | APU(s) | Styrene | 100425 | 2275020000 | 0 | 0
1758 | 52 | Airbus A340-300 Series | CFM56-5C4 | 450 | 2CM015 | JL | APU(s) | VOC | VOC | 2275020000 | 0.007 | 9.1e-05
1759 | 52 | Airbus A340-300 Series | CFM56-5C4 | 450 | 2CM015 | JL | APU(s) | NMHC | NMHC | 2275020000 | 0.007 | 9.1e-05
1760 | 52 | Airbus A340-300 Series | CFM56-5C4 | 450 | 2CM015 | JL | APU(s) | Methane | CH4 | 2275020000 | -- | --
1761 | 52 | Airbus A340-300 Series | CFM56-5C4 | 450 | 2CM015 | JL | APU(s) | Methanol | 67561 | 2275020000 | 0 | 0
1762 | 52 | Airbus A340-300 Series | CFM56-5C4 | 450 | 2CM015 | JL | APU(s) | Propionaldehyde | 123386 | 2275020000 | 0 | 0
1763 | 52 | Airbus A340-300 Series | CFM56-5C4 | 450 | 2CM015 | JL | APU(s) | _1_Methylnaphthalene | 90120 | 2275020000 | 0 | 0
1764 | 52 | Airbus A340-300 Series | CFM56-5C4 | 450 | 2CM015 | JL | APU(s) | Benzene | 71432 | 2275020000 | 0 | 0
1765 | 52 | Airbus A340-300 Series | CFM56-5C4 | 450 | 2CM015 | JL | APU(s) | PM_25 | PM25-PRI | 2275020000 | 0.015 | 0.000195
1766 | 52 | Airbus A340-300 Series | CFM56-5C4 | 450 | 2CM015 | JL | APU(s) | TOG | TOG | 2275020000 | 0.007 | 9.1e-05
1767 | 52 | Airbus A340-300 Series | CFM56-5C4 | 450 | 2CM015 | JL | APU(s) | Ethylbenzene | 100414 | 2275020000 | 0 | 0
1768 | 52 | Airbus A340-300 Series | CFM56-5C4 | 450 | 2CM015 | JL | APU(s) | PM_NonVolatile | PM_NV | 2275020000 | -- | --
1769 | 52 | Airbus A340-300 Series | CFM56-5C4 | 450 | 2CM015 | JL | APU(s) | Acrolein | 107028 | 2275020000 | 0 | 0
1770 | 52 | Airbus A340-300 Series | CFM56-5C4 | 450 | 2CM015 | JL | APU(s) | _1_3_Butadiene | 106990 | 2275020000 | 0 | 0
1771 | 52 | Airbus A340-300 Series | CFM56-5C4 | 450 | 2CM015 | JL | APU(s) | Fuel_Consumption | FUEL | 2275020000 | -- | --
1772 | 52 | Airbus A340-300 Series | CFM56-5C4 | 450 | 2CM015 | JL | APU(s) | Acetaldehyde | 75070 | 2275020000 | 0 | 0
1773 | 52 | Airbus A340-300 Series | CFM56-5C4 | 450 | 2CM015 | JL | APU(s) | PM_VolatileSulfates | PM_VS | 2275020000 | -- | --
1774 | 52 | Airbus A340-300 Series | CFM56-5C4 | 450 | 2CM015 | JL | APU(s) | Toluene | 108883 | 2275020000 | 0 | 0
1775 | 52 | Airbus A340-300 Series | CFM56-5C4 | 450 | 2CM015 | JL | APU(s) | Phenol | 108952 | 2275020000 | 0 | 0
1776 | 52 | Airbus A340-300 Series | CFM56-5C4 | 450 | 2CM015 | JL | APU(s) | PM_VolatileOrganics | PM_VO | 2275020000 | -- | --
1777 | 53 | Boeing 757-200 Series Freighter | RB211-535E4 (3RR028) | 867 | 3RR028 | JS | APU(s) | VOC | VOC | 2275020000 | -- | --
1778 | 53 | Boeing 757-200 Series Freighter | RB211-535E4 (3RR028) | 867 | 3RR028 | JS | APU(s) | Acetaldehyde | 75070 | 2275020000 | -- | --
1779 | 53 | Boeing 757-200 Series Freighter | RB211-535E4 (3RR028) | 867 | 3RR028 | JS | APU(s) | Naphthalene | 91203 | 2275020000 | -- | --
1780 | 53 | Boeing 757-200 Series Freighter | RB211-535E4 (3RR028) | 867 | 3RR028 | JS | APU(s) | NMHC | NMHC | 2275020000 | -- | --
1781 | 53 | Boeing 757-200 Series Freighter | RB211-535E4 (3RR028) | 867 | 3RR028 | JS | APU(s) | THC | THC | 2275020000 | -- | --
1782 | 53 | Boeing 757-200 Series Freighter | RB211-535E4 (3RR028) | 867 | 3RR028 | JS | APU(s) | Methanol | 67561 | 2275020000 | -- | --
1783 | 53 | Boeing 757-200 Series Freighter | RB211-535E4 (3RR028) | 867 | 3RR028 | JS | APU(s) | TOG | TOG | 2275020000 | -- | --
1784 | 53 | Boeing 757-200 Series Freighter | RB211-535E4 (3RR028) | 867 | 3RR028 | JS | APU(s) | PM_10 | PM10-PRI | 2275020000 | -- | --
1785 | 53 | Boeing 757-200 Series Freighter | RB211-535E4 (3RR028) | 867 | 3RR028 | JS | APU(s) | Benzene | 71432 | 2275020000 | -- | --
1786 | 53 | Boeing 757-200 Series Freighter | RB211-535E4 (3RR028) | 867 | 3RR028 | JS | APU(s) | SOx | SOX | 2275020000 | -- | --
1787 | 53 | Boeing 757-200 Series Freighter | RB211-535E4 (3RR028) | 867 | 3RR028 | JS | APU(s) | NOx | NOX | 2275020000 | -- | --
1788 | 53 | Boeing 757-200 Series Freighter | RB211-535E4 (3RR028) | 867 | 3RR028 | JS | APU(s) | Formaldehyde | 50000 | 2275020000 | -- | --
1789 | 53 | Boeing 757-200 Series Freighter | RB211-535E4 (3RR028) | 867 | 3RR028 | JS | APU(s) | o_Xylene | 95476 | 2275020000 | -- | --
1790 | 53 | Boeing 757-200 Series Freighter | RB211-535E4 (3RR028) | 867 | 3RR028 | JS | APU(s) | Fuel_Consumption | FUEL | 2275020000 | -- | --
1791 | 53 | Boeing 757-200 Series Freighter | RB211-535E4 (3RR028) | 867 | 3RR028 | JS | APU(s) | _1_3_Butadiene | 106990 | 2275020000 | -- | --
1792 | 53 | Boeing 757-200 Series Freighter | RB211-535E4 (3RR028) | 867 | 3RR028 | JS | APU(s) | Styrene | 100425 | 2275020000 | -- | --
1793 | 53 | Boeing 757-200 Series Freighter | RB211-535E4 (3RR028) | 867 | 3RR028 | JS | APU(s) | CO2 | CO2 | 2275020000 | -- | --
1794 | 53 | Boeing 757-200 Series Freighter | RB211-535E4 (3RR028) | 867 | 3RR028 | JS | APU(s) | PM_25 | PM25-PRI | 2275020000 | -- | --
1795 | 53 | Boeing 757-200 Series Freighter | RB211-535E4 (3RR028) | 867 | 3RR028 | JS | APU(s) | PM_VolatileSulfates | PM_VS | 2275020000 | -- | --
1796 | 53 | Boeing 757-200 Series Freighter | RB211-535E4 (3RR028) | 867 | 3RR028 | JS | APU(s) | CO | CO | 2275020000 | -- | --
1797 | 53 | Boeing 757-200 Series Freighter | RB211-535E4 (3RR028) | 867 | 3RR028 | JS | APU(s) | Cumene | 98828 | 2275020000 | -- | --
1798 | 53 | Boeing 757-200 Series Freighter | RB211-535E4 (3RR028) | 867 | 3RR028 | JS | APU(s) | H2O | H2O | 2275020000 | -- | --
1799 | 53 | Boeing 757-200 Series Freighter | RB211-535E4 (3RR028) | 867 | 3RR028 | JS | APU(s) | Toluene | 108883 | 2275020000 | -- | --
1800 | 53 | Boeing 757-200 Series Freighter | RB211-535E4 (3RR028) | 867 | 3RR028 | JS | APU(s) | PM_VolatileOrganics | PM_VO | 2275020000 | -- | --
1801 | 53 | Boeing 757-200 Series Freighter | RB211-535E4 (3RR028) | 867 | 3RR028 | JS | APU(s) | Acrolein | 107028 | 2275020000 | -- | --
1802 | 53 | Boeing 757-200 Series Freighter | RB211-535E4 (3RR028) | 867 | 3RR028 | JS | APU(s) | _2_Methylnaphthalene | 91576 | 2275020000 | -- | --
1803 | 53 | Boeing 757-200 Series Freighter | RB211-535E4 (3RR028) | 867 | 3RR028 | JS | APU(s) | Methane | CH4 | 2275020000 | -- | --
1804 | 53 | Boeing 757-200 Series Freighter | RB211-535E4 (3RR028) | 867 | 3RR028 | JS | APU(s) | _1_Methylnaphthalene | 90120 | 2275020000 | -- | --
1805 | 53 | Boeing 757-200 Series Freighter | RB211-535E4 (3RR028) | 867 | 3RR028 | JS | APU(s) | Ethylbenzene | 100414 | 2275020000 | -- | --
1806 | 53 | Boeing 757-200 Series Freighter | RB211-535E4 (3RR028) | 867 | 3RR028 | JS | APU(s) | Phenol | 108952 | 2275020000 | -- | --
1807 | 53 | Boeing 757-200 Series Freighter | RB211-535E4 (3RR028) | 867 | 3RR028 | JS | APU(s) | Propionaldehyde | 123386 | 2275020000 | -- | --
1808 | 53 | Boeing 757-200 Series Freighter | RB211-535E4 (3RR028) | 867 | 3RR028 | JS | APU(s) | PM_NonVolatile | PM_NV | 2275020000 | -- | --
1809 | 54 | Boeing 767-200 Series Freighter | CF6-80A | 925 | 1GE010 | JM | APU(s) | PM_10 | PM10-PRI | 2275020000 | -- | --
1810 | 54 | Boeing 767-200 Series Freighter | CF6-80A | 925 | 1GE010 | JM | APU(s) | PM_25 | PM25-PRI | 2275020000 | -- | --
1811 | 54 | Boeing 767-200 Series Freighter | CF6-80A | 925 | 1GE010 | JM | APU(s) | TOG | TOG | 2275020000 | -- | --
1812 | 54 | Boeing 767-200 Series Freighter | CF6-80A | 925 | 1GE010 | JM | APU(s) | Ethylbenzene | 100414 | 2275020000 | -- | --
1813 | 54 | Boeing 767-200 Series Freighter | CF6-80A | 925 | 1GE010 | JM | APU(s) | Naphthalene | 91203 | 2275020000 | -- | --
1814 | 54 | Boeing 767-200 Series Freighter | CF6-80A | 925 | 1GE010 | JM | APU(s) | PM_NonVolatile | PM_NV | 2275020000 | -- | --
1815 | 54 | Boeing 767-200 Series Freighter | CF6-80A | 925 | 1GE010 | JM | APU(s) | Styrene | 100425 | 2275020000 | -- | --
1816 | 54 | Boeing 767-200 Series Freighter | CF6-80A | 925 | 1GE010 | JM | APU(s) | Cumene | 98828 | 2275020000 | -- | --
1817 | 54 | Boeing 767-200 Series Freighter | CF6-80A | 925 | 1GE010 | JM | APU(s) | NOx | NOX | 2275020000 | -- | --
1818 | 54 | Boeing 767-200 Series Freighter | CF6-80A | 925 | 1GE010 | JM | APU(s) | o_Xylene | 95476 | 2275020000 | -- | --
1819 | 54 | Boeing 767-200 Series Freighter | CF6-80A | 925 | 1GE010 | JM | APU(s) | Acrolein | 107028 | 2275020000 | -- | --
1820 | 54 | Boeing 767-200 Series Freighter | CF6-80A | 925 | 1GE010 | JM | APU(s) | _1_3_Butadiene | 106990 | 2275020000 | -- | --
1821 | 54 | Boeing 767-200 Series Freighter | CF6-80A | 925 | 1GE010 | JM | APU(s) | Acetaldehyde | 75070 | 2275020000 | -- | --
1822 | 54 | Boeing 767-200 Series Freighter | CF6-80A | 925 | 1GE010 | JM | APU(s) | SOx | SOX | 2275020000 | -- | --
1823 | 54 | Boeing 767-200 Series Freighter | CF6-80A | 925 | 1GE010 | JM | APU(s) | Phenol | 108952 | 2275020000 | -- | --
1824 | 54 | Boeing 767-200 Series Freighter | CF6-80A | 925 | 1GE010 | JM | APU(s) | VOC | VOC | 2275020000 | -- | --
1825 | 54 | Boeing 767-200 Series Freighter | CF6-80A | 925 | 1GE010 | JM | APU(s) | Fuel_Consumption | FUEL | 2275020000 | -- | --
1826 | 54 | Boeing 767-200 Series Freighter | CF6-80A | 925 | 1GE010 | JM | APU(s) | NMHC | NMHC | 2275020000 | -- | --
1827 | 54 | Boeing 767-200 Series Freighter | CF6-80A | 925 | 1GE010 | JM | APU(s) | Benzene | 71432 | 2275020000 | -- | --
1828 | 54 | Boeing 767-200 Series Freighter | CF6-80A | 925 | 1GE010 | JM | APU(s) | Methanol | 67561 | 2275020000 | -- | --
1829 | 54 | Boeing 767-200 Series Freighter | CF6-80A | 925 | 1GE010 | JM | APU(s) | Propionaldehyde | 123386 | 2275020000 | -- | --
1830 | 54 | Boeing 767-200 Series Freighter | CF6-80A | 925 | 1GE010 | JM | APU(s) | PM_VolatileSulfates | PM_VS | 2275020000 | -- | --
1831 | 54 | Boeing 767-200 Series Freighter | CF6-80A | 925 | 1GE010 | JM | APU(s) | CO | CO | 2275020000 | -- | --
1832 | 54 | Boeing 767-200 Series Freighter | CF6-80A | 925 | 1GE010 | JM | APU(s) | H2O | H2O | 2275020000 | -- | --
1833 | 54 | Boeing 767-200 Series Freighter | CF6-80A | 925 | 1GE010 | JM | APU(s) | PM_VolatileOrganics | PM_VO | 2275020000 | -- | --
1834 | 54 | Boeing 767-200 Series Freighter | CF6-80A | 925 | 1GE010 | JM | APU(s) | THC | THC | 2275020000 | -- | --
1835 | 54 | Boeing 767-200 Series Freighter | CF6-80A | 925 | 1GE010 | JM | APU(s) | Toluene | 108883 | 2275020000 | -- | --
1836 | 54 | Boeing 767-200 Series Freighter | CF6-80A | 925 | 1GE010 | JM | APU(s) | CO2 | CO2 | 2275020000 | -- | --
1837 | 54 | Boeing 767-200 Series Freighter | CF6-80A | 925 | 1GE010 | JM | APU(s) | _2_Methylnaphthalene | 91576 | 2275020000 | -- | --
1838 | 54 | Boeing 767-200 Series Freighter | CF6-80A | 925 | 1GE010 | JM | APU(s) | Formaldehyde | 50000 | 2275020000 | -- | --
1839 | 54 | Boeing 767-200 Series Freighter | CF6-80A | 925 | 1GE010 | JM | APU(s) | _1_Methylnaphthalene | 90120 | 2275020000 | -- | --
1840 | 54 | Boeing 767-200 Series Freighter | CF6-80A | 925 | 1GE010 | JM | APU(s) | Methane | CH4 | 2275020000 | -- | --
1841 | 55 | Boeing 767-200 Series | PW4060 Phase III | 911 | 1PW043 | JM | APU(s) | PM_10 | PM10-PRI | 2275020000 | 0.003 | 3.9e-05
1842 | 55 | Boeing 767-200 Series | PW4060 Phase III | 911 | 1PW043 | JM | APU(s) | Naphthalene | 91203 | 2275020000 | 0 | 0
1843 | 55 | Boeing 767-200 Series | PW4060 Phase III | 911 | 1PW043 | JM | APU(s) | Styrene | 100425 | 2275020000 | 0 | 0
1844 | 55 | Boeing 767-200 Series | PW4060 Phase III | 911 | 1PW043 | JM | APU(s) | SOx | SOX | 2275020000 | 0.003 | 3.9e-05
1845 | 55 | Boeing 767-200 Series | PW4060 Phase III | 911 | 1PW043 | JM | APU(s) | Acetaldehyde | 75070 | 2275020000 | 0 | 0
1846 | 55 | Boeing 767-200 Series | PW4060 Phase III | 911 | 1PW043 | JM | APU(s) | Cumene | 98828 | 2275020000 | 0 | 0
1847 | 55 | Boeing 767-200 Series | PW4060 Phase III | 911 | 1PW043 | JM | APU(s) | VOC | VOC | 2275020000 | 0.002 | 2.6e-05
1848 | 55 | Boeing 767-200 Series | PW4060 Phase III | 911 | 1PW043 | JM | APU(s) | o_Xylene | 95476 | 2275020000 | 0 | 0
1849 | 55 | Boeing 767-200 Series | PW4060 Phase III | 911 | 1PW043 | JM | APU(s) | TOG | TOG | 2275020000 | 0.002 | 2.6e-05
1850 | 55 | Boeing 767-200 Series | PW4060 Phase III | 911 | 1PW043 | JM | APU(s) | PM_25 | PM25-PRI | 2275020000 | 0.003 | 3.9e-05
1851 | 55 | Boeing 767-200 Series | PW4060 Phase III | 911 | 1PW043 | JM | APU(s) | Ethylbenzene | 100414 | 2275020000 | 0 | 0
1852 | 55 | Boeing 767-200 Series | PW4060 Phase III | 911 | 1PW043 | JM | APU(s) | _1_3_Butadiene | 106990 | 2275020000 | 0 | 0
1853 | 55 | Boeing 767-200 Series | PW4060 Phase III | 911 | 1PW043 | JM | APU(s) | Methanol | 67561 | 2275020000 | 0 | 0
1854 | 55 | Boeing 767-200 Series | PW4060 Phase III | 911 | 1PW043 | JM | APU(s) | Toluene | 108883 | 2275020000 | 0 | 0
1855 | 55 | Boeing 767-200 Series | PW4060 Phase III | 911 | 1PW043 | JM | APU(s) | Benzene | 71432 | 2275020000 | 0 | 0
1856 | 55 | Boeing 767-200 Series | PW4060 Phase III | 911 | 1PW043 | JM | APU(s) | NOx | NOX | 2275020000 | 0.031 | 0.000403
1857 | 55 | Boeing 767-200 Series | PW4060 Phase III | 911 | 1PW043 | JM | APU(s) | PM_NonVolatile | PM_NV | 2275020000 | -- | --
1858 | 55 | Boeing 767-200 Series | PW4060 Phase III | 911 | 1PW043 | JM | APU(s) | Formaldehyde | 50000 | 2275020000 | 0 | 0
1859 | 55 | Boeing 767-200 Series | PW4060 Phase III | 911 | 1PW043 | JM | APU(s) | Acrolein | 107028 | 2275020000 | 0 | 0
1860 | 55 | Boeing 767-200 Series | PW4060 Phase III | 911 | 1PW043 | JM | APU(s) | CO | CO | 2275020000 | 0.014 | 0.000182
1861 | 55 | Boeing 767-200 Series | PW4060 Phase III | 911 | 1PW043 | JM | APU(s) | Phenol | 108952 | 2275020000 | 0 | 0
1862 | 55 | Boeing 767-200 Series | PW4060 Phase III | 911 | 1PW043 | JM | APU(s) | Fuel_Consumption | FUEL | 2275020000 | -- | --
1863 | 55 | Boeing 767-200 Series | PW4060 Phase III | 911 | 1PW043 | JM | APU(s) | PM_VolatileSulfates | PM_VS | 2275020000 | -- | --
1864 | 55 | Boeing 767-200 Series | PW4060 Phase III | 911 | 1PW043 | JM | APU(s) | THC | THC | 2275020000 | 0.001 | 1.3e-05
1865 | 55 | Boeing 767-200 Series | PW4060 Phase III | 911 | 1PW043 | JM | APU(s) | _2_Methylnaphthalene | 91576 | 2275020000 | 0 | 0
1866 | 55 | Boeing 767-200 Series | PW4060 Phase III | 911 | 1PW043 | JM | APU(s) | CO2 | CO2 | 2275020000 | -- | --
1867 | 55 | Boeing 767-200 Series | PW4060 Phase III | 911 | 1PW043 | JM | APU(s) | H2O | H2O | 2275020000 | -- | --
1868 | 55 | Boeing 767-200 Series | PW4060 Phase III | 911 | 1PW043 | JM | APU(s) | Methane | CH4 | 2275020000 | -- | --
1869 | 55 | Boeing 767-200 Series | PW4060 Phase III | 911 | 1PW043 | JM | APU(s) | PM_VolatileOrganics | PM_VO | 2275020000 | -- | --
1870 | 55 | Boeing 767-200 Series | PW4060 Phase III | 911 | 1PW043 | JM | APU(s) | NMHC | NMHC | 2275020000 | 0.002 | 2.6e-05
1871 | 55 | Boeing 767-200 Series | PW4060 Phase III | 911 | 1PW043 | JM | APU(s) | Propionaldehyde | 123386 | 2275020000 | 0 | 0
1872 | 55 | Boeing 767-200 Series | PW4060 Phase III | 911 | 1PW043 | JM | APU(s) | _1_Methylnaphthalene | 90120 | 2275020000 | 0 | 0
1873 | 56 | Cessna 560 Citation XLS | JT15D-5, -5A, -5B | 1551 | 1PW037 | JB | APU(s) | PM_25 | PM25-PRI | 2275050012 | -- | --
1874 | 56 | Cessna 560 Citation XLS | JT15D-5, -5A, -5B | 1551 | 1PW037 | JB | APU(s) | TOG | TOG | 2275050012 | -- | --
1875 | 56 | Cessna 560 Citation XLS | JT15D-5, -5A, -5B | 1551 | 1PW037 | JB | APU(s) | _2_Methylnaphthalene | 91576 | 2275050012 | -- | --
1876 | 56 | Cessna 560 Citation XLS | JT15D-5, -5A, -5B | 1551 | 1PW037 | JB | APU(s) | PM_10 | PM10-PRI | 2275050012 | -- | --
1877 | 56 | Cessna 560 Citation XLS | JT15D-5, -5A, -5B | 1551 | 1PW037 | JB | APU(s) | PM_VolatileSulfates | PM_VS | 2275050012 | -- | --
1878 | 56 | Cessna 560 Citation XLS | JT15D-5, -5A, -5B | 1551 | 1PW037 | JB | APU(s) | PM_NonVolatile | PM_NV | 2275050012 | -- | --
1879 | 56 | Cessna 560 Citation XLS | JT15D-5, -5A, -5B | 1551 | 1PW037 | JB | APU(s) | CO2 | CO2 | 2275050012 | -- | --
1880 | 56 | Cessna 560 Citation XLS | JT15D-5, -5A, -5B | 1551 | 1PW037 | JB | APU(s) | Methane | CH4 | 2275050012 | -- | --
1881 | 56 | Cessna 560 Citation XLS | JT15D-5, -5A, -5B | 1551 | 1PW037 | JB | APU(s) | PM_VolatileOrganics | PM_VO | 2275050012 | -- | --
1882 | 56 | Cessna 560 Citation XLS | JT15D-5, -5A, -5B | 1551 | 1PW037 | JB | APU(s) | H2O | H2O | 2275050012 | -- | --
1883 | 56 | Cessna 560 Citation XLS | JT15D-5, -5A, -5B | 1551 | 1PW037 | JB | APU(s) | VOC | VOC | 2275050012 | -- | --
1884 | 56 | Cessna 560 Citation XLS | JT15D-5, -5A, -5B | 1551 | 1PW037 | JB | APU(s) | Propionaldehyde | 123386 | 2275050012 | -- | --
1885 | 56 | Cessna 560 Citation XLS | JT15D-5, -5A, -5B | 1551 | 1PW037 | JB | APU(s) | Formaldehyde | 50000 | 2275050012 | -- | --
1886 | 56 | Cessna 560 Citation XLS | JT15D-5, -5A, -5B | 1551 | 1PW037 | JB | APU(s) | Phenol | 108952 | 2275050012 | -- | --
1887 | 56 | Cessna 560 Citation XLS | JT15D-5, -5A, -5B | 1551 | 1PW037 | JB | APU(s) | CO | CO | 2275050012 | -- | --
1888 | 56 | Cessna 560 Citation XLS | JT15D-5, -5A, -5B | 1551 | 1PW037 | JB | APU(s) | _1_Methylnaphthalene | 90120 | 2275050012 | -- | --
1889 | 56 | Cessna 560 Citation XLS | JT15D-5, -5A, -5B | 1551 | 1PW037 | JB | APU(s) | SOx | SOX | 2275050012 | -- | --
1890 | 56 | Cessna 560 Citation XLS | JT15D-5, -5A, -5B | 1551 | 1PW037 | JB | APU(s) | Toluene | 108883 | 2275050012 | -- | --
1891 | 56 | Cessna 560 Citation XLS | JT15D-5, -5A, -5B | 1551 | 1PW037 | JB | APU(s) | o_Xylene | 95476 | 2275050012 | -- | --
1892 | 56 | Cessna 560 Citation XLS | JT15D-5, -5A, -5B | 1551 | 1PW037 | JB | APU(s) | Acetaldehyde | 75070 | 2275050012 | -- | --
1893 | 56 | Cessna 560 Citation XLS | JT15D-5, -5A, -5B | 1551 | 1PW037 | JB | APU(s) | Fuel_Consumption | FUEL | 2275050012 | -- | --
1894 | 56 | Cessna 560 Citation XLS | JT15D-5, -5A, -5B | 1551 | 1PW037 | JB | APU(s) | NOx | NOX | 2275050012 | -- | --
1895 | 56 | Cessna 560 Citation XLS | JT15D-5, -5A, -5B | 1551 | 1PW037 | JB | APU(s) | Acrolein | 107028 | 2275050012 | -- | --
1896 | 56 | Cessna 560 Citation XLS | JT15D-5, -5A, -5B | 1551 | 1PW037 | JB | APU(s) | _1_3_Butadiene | 106990 | 2275050012 | -- | --
1897 | 56 | Cessna 560 Citation XLS | JT15D-5, -5A, -5B | 1551 | 1PW037 | JB | APU(s) | Benzene | 71432 | 2275050012 | -- | --
1898 | 56 | Cessna 560 Citation XLS | JT15D-5, -5A, -5B | 1551 | 1PW037 | JB | APU(s) | Methanol | 67561 | 2275050012 | -- | --
1899 | 56 | Cessna 560 Citation XLS | JT15D-5, -5A, -5B | 1551 | 1PW037 | JB | APU(s) | Styrene | 100425 | 2275050012 | -- | --
1900 | 56 | Cessna 560 Citation XLS | JT15D-5, -5A, -5B | 1551 | 1PW037 | JB | APU(s) | THC | THC | 2275050012 | -- | --
1901 | 56 | Cessna 560 Citation XLS | JT15D-5, -5A, -5B | 1551 | 1PW037 | JB | APU(s) | Cumene | 98828 | 2275050012 | -- | --
1902 | 56 | Cessna 560 Citation XLS | JT15D-5, -5A, -5B | 1551 | 1PW037 | JB | APU(s) | Naphthalene | 91203 | 2275050012 | -- | --
1903 | 56 | Cessna 560 Citation XLS | JT15D-5, -5A, -5B | 1551 | 1PW037 | JB | APU(s) | NMHC | NMHC | 2275050012 | -- | --
1904 | 56 | Cessna 560 Citation XLS | JT15D-5, -5A, -5B | 1551 | 1PW037 | JB | APU(s) | Ethylbenzene | 100414 | 2275050012 | -- | --
1905 | 57 | Cessna 560 Citation V | PW530 | 2354 | PW530 | JB | APU(s) | Propionaldehyde | 123386 | 2275060012 | -- | --
1906 | 57 | Cessna 560 Citation V | PW530 | 2354 | PW530 | JB | APU(s) | Phenol | 108952 | 2275060012 | -- | --
1907 | 57 | Cessna 560 Citation V | PW530 | 2354 | PW530 | JB | APU(s) | PM_25 | PM25-PRI | 2275060012 | -- | --
1908 | 57 | Cessna 560 Citation V | PW530 | 2354 | PW530 | JB | APU(s) | PM_10 | PM10-PRI | 2275060012 | -- | --
1909 | 57 | Cessna 560 Citation V | PW530 | 2354 | PW530 | JB | APU(s) | VOC | VOC | 2275060012 | -- | --
1910 | 57 | Cessna 560 Citation V | PW530 | 2354 | PW530 | JB | APU(s) | PM_VolatileSulfates | PM_VS | 2275060012 | -- | --
1911 | 57 | Cessna 560 Citation V | PW530 | 2354 | PW530 | JB | APU(s) | CO2 | CO2 | 2275060012 | -- | --
1912 | 57 | Cessna 560 Citation V | PW530 | 2354 | PW530 | JB | APU(s) | PM_NonVolatile | PM_NV | 2275060012 | -- | --
1913 | 57 | Cessna 560 Citation V | PW530 | 2354 | PW530 | JB | APU(s) | _2_Methylnaphthalene | 91576 | 2275060012 | -- | --
1914 | 57 | Cessna 560 Citation V | PW530 | 2354 | PW530 | JB | APU(s) | Acrolein | 107028 | 2275060012 | -- | --
1915 | 57 | Cessna 560 Citation V | PW530 | 2354 | PW530 | JB | APU(s) | _1_3_Butadiene | 106990 | 2275060012 | -- | --
1916 | 57 | Cessna 560 Citation V | PW530 | 2354 | PW530 | JB | APU(s) | NOx | NOX | 2275060012 | -- | --
1917 | 57 | Cessna 560 Citation V | PW530 | 2354 | PW530 | JB | APU(s) | H2O | H2O | 2275060012 | -- | --
1918 | 57 | Cessna 560 Citation V | PW530 | 2354 | PW530 | JB | APU(s) | Acetaldehyde | 75070 | 2275060012 | -- | --
1919 | 57 | Cessna 560 Citation V | PW530 | 2354 | PW530 | JB | APU(s) | NMHC | NMHC | 2275060012 | -- | --
1920 | 57 | Cessna 560 Citation V | PW530 | 2354 | PW530 | JB | APU(s) | Methanol | 67561 | 2275060012 | -- | --
1921 | 57 | Cessna 560 Citation V | PW530 | 2354 | PW530 | JB | APU(s) | Formaldehyde | 50000 | 2275060012 | -- | --
1922 | 57 | Cessna 560 Citation V | PW530 | 2354 | PW530 | JB | APU(s) | Fuel_Consumption | FUEL | 2275060012 | -- | --
1923 | 57 | Cessna 560 Citation V | PW530 | 2354 | PW530 | JB | APU(s) | PM_VolatileOrganics | PM_VO | 2275060012 | -- | --
1924 | 57 | Cessna 560 Citation V | PW530 | 2354 | PW530 | JB | APU(s) | Methane | CH4 | 2275060012 | -- | --
1925 | 57 | Cessna 560 Citation V | PW530 | 2354 | PW530 | JB | APU(s) | TOG | TOG | 2275060012 | -- | --
1926 | 57 | Cessna 560 Citation V | PW530 | 2354 | PW530 | JB | APU(s) | Naphthalene | 91203 | 2275060012 | -- | --
1927 | 57 | Cessna 560 Citation V | PW530 | 2354 | PW530 | JB | APU(s) | Toluene | 108883 | 2275060012 | -- | --
1928 | 57 | Cessna 560 Citation V | PW530 | 2354 | PW530 | JB | APU(s) | Benzene | 71432 | 2275060012 | -- | --
1929 | 57 | Cessna 560 Citation V | PW530 | 2354 | PW530 | JB | APU(s) | Styrene | 100425 | 2275060012 | -- | --
1930 | 57 | Cessna 560 Citation V | PW530 | 2354 | PW530 | JB | APU(s) | _1_Methylnaphthalene | 90120 | 2275060012 | -- | --
1931 | 57 | Cessna 560 Citation V | PW530 | 2354 | PW530 | JB | APU(s) | Cumene | 98828 | 2275060012 | -- | --
1932 | 57 | Cessna 560 Citation V | PW530 | 2354 | PW530 | JB | APU(s) | CO | CO | 2275060012 | -- | --
1933 | 57 | Cessna 560 Citation V | PW530 | 2354 | PW530 | JB | APU(s) | SOx | SOX | 2275060012 | -- | --
1934 | 57 | Cessna 560 Citation V | PW530 | 2354 | PW530 | JB | APU(s) | THC | THC | 2275060012 | -- | --
1935 | 57 | Cessna 560 Citation V | PW530 | 2354 | PW530 | JB | APU(s) | Ethylbenzene | 100414 | 2275060012 | -- | --
1936 | 57 | Cessna 560 Citation V | PW530 | 2354 | PW530 | JB | APU(s) | o_Xylene | 95476 | 2275060012 | -- | --
1937 | 58 | Cessna 750 Citation X | AE3007C Type 2 | 2357 | 8AL025 | JB | APU(s) | CO2 | CO2 | 2275050012 | -- | --
1938 | 58 | Cessna 750 Citation X | AE3007C Type 2 | 2357 | 8AL025 | JB | APU(s) | H2O | H2O | 2275050012 | -- | --
1939 | 58 | Cessna 750 Citation X | AE3007C Type 2 | 2357 | 8AL025 | JB | APU(s) | PM_VolatileOrganics | PM_VO | 2275050012 | -- | --
1940 | 58 | Cessna 750 Citation X | AE3007C Type 2 | 2357 | 8AL025 | JB | APU(s) | PM_VolatileSulfates | PM_VS | 2275050012 | -- | --
1941 | 58 | Cessna 750 Citation X | AE3007C Type 2 | 2357 | 8AL025 | JB | APU(s) | Methanol | 67561 | 2275050012 | -- | --
1942 | 58 | Cessna 750 Citation X | AE3007C Type 2 | 2357 | 8AL025 | JB | APU(s) | Fuel_Consumption | FUEL | 2275050012 | -- | --
1943 | 58 | Cessna 750 Citation X | AE3007C Type 2 | 2357 | 8AL025 | JB | APU(s) | PM_10 | PM10-PRI | 2275050012 | -- | --
1944 | 58 | Cessna 750 Citation X | AE3007C Type 2 | 2357 | 8AL025 | JB | APU(s) | Propionaldehyde | 123386 | 2275050012 | -- | --
1945 | 58 | Cessna 750 Citation X | AE3007C Type 2 | 2357 | 8AL025 | JB | APU(s) | THC | THC | 2275050012 | -- | --
1946 | 58 | Cessna 750 Citation X | AE3007C Type 2 | 2357 | 8AL025 | JB | APU(s) | CO | CO | 2275050012 | -- | --
1947 | 58 | Cessna 750 Citation X | AE3007C Type 2 | 2357 | 8AL025 | JB | APU(s) | PM_25 | PM25-PRI | 2275050012 | -- | --
1948 | 58 | Cessna 750 Citation X | AE3007C Type 2 | 2357 | 8AL025 | JB | APU(s) | Formaldehyde | 50000 | 2275050012 | -- | --
1949 | 58 | Cessna 750 Citation X | AE3007C Type 2 | 2357 | 8AL025 | JB | APU(s) | NMHC | NMHC | 2275050012 | -- | --
1950 | 58 | Cessna 750 Citation X | AE3007C Type 2 | 2357 | 8AL025 | JB | APU(s) | Naphthalene | 91203 | 2275050012 | -- | --
1951 | 58 | Cessna 750 Citation X | AE3007C Type 2 | 2357 | 8AL025 | JB | APU(s) | Methane | CH4 | 2275050012 | -- | --
1952 | 58 | Cessna 750 Citation X | AE3007C Type 2 | 2357 | 8AL025 | JB | APU(s) | o_Xylene | 95476 | 2275050012 | -- | --
1953 | 58 | Cessna 750 Citation X | AE3007C Type 2 | 2357 | 8AL025 | JB | APU(s) | NOx | NOX | 2275050012 | -- | --
1954 | 58 | Cessna 750 Citation X | AE3007C Type 2 | 2357 | 8AL025 | JB | APU(s) | TOG | TOG | 2275050012 | -- | --
1955 | 58 | Cessna 750 Citation X | AE3007C Type 2 | 2357 | 8AL025 | JB | APU(s) | _2_Methylnaphthalene | 91576 | 2275050012 | -- | --
1956 | 58 | Cessna 750 Citation X | AE3007C Type 2 | 2357 | 8AL025 | JB | APU(s) | Ethylbenzene | 100414 | 2275050012 | -- | --
1957 | 58 | Cessna 750 Citation X | AE3007C Type 2 | 2357 | 8AL025 | JB | APU(s) | Phenol | 108952 | 2275050012 | -- | --
1958 | 58 | Cessna 750 Citation X | AE3007C Type 2 | 2357 | 8AL025 | JB | APU(s) | _1_Methylnaphthalene | 90120 | 2275050012 | -- | --
1959 | 58 | Cessna 750 Citation X | AE3007C Type 2 | 2357 | 8AL025 | JB | APU(s) | Benzene | 71432 | 2275050012 | -- | --
1960 | 58 | Cessna 750 Citation X | AE3007C Type 2 | 2357 | 8AL025 | JB | APU(s) | Toluene | 108883 | 2275050012 | -- | --
1961 | 58 | Cessna 750 Citation X | AE3007C Type 2 | 2357 | 8AL025 | JB | APU(s) | _1_3_Butadiene | 106990 | 2275050012 | -- | --
1962 | 58 | Cessna 750 Citation X | AE3007C Type 2 | 2357 | 8AL025 | JB | APU(s) | VOC | VOC | 2275050012 | -- | --
1963 | 58 | Cessna 750 Citation X | AE3007C Type 2 | 2357 | 8AL025 | JB | APU(s) | Cumene | 98828 | 2275050012 | -- | --
1964 | 58 | Cessna 750 Citation X | AE3007C Type 2 | 2357 | 8AL025 | JB | APU(s) | Acetaldehyde | 75070 | 2275050012 | -- | --
1965 | 58 | Cessna 750 Citation X | AE3007C Type 2 | 2357 | 8AL025 | JB | APU(s) | PM_NonVolatile | PM_NV | 2275050012 | -- | --
1966 | 58 | Cessna 750 Citation X | AE3007C Type 2 | 2357 | 8AL025 | JB | APU(s) | Styrene | 100425 | 2275050012 | -- | --
1967 | 58 | Cessna 750 Citation X | AE3007C Type 2 | 2357 | 8AL025 | JB | APU(s) | Acrolein | 107028 | 2275050012 | -- | --
1968 | 58 | Cessna 750 Citation X | AE3007C Type 2 | 2357 | 8AL025 | JB | APU(s) | SOx | SOX | 2275050012 | -- | --
1969 | 59 | Bombardier Learjet 31 | TFE731-2-2B | 1453 | 1AS001 | JB | APU(s) | H2O | H2O | 2275050012 | -- | --
1970 | 59 | Bombardier Learjet 31 | TFE731-2-2B | 1453 | 1AS001 | JB | APU(s) | TOG | TOG | 2275050012 | -- | --
1971 | 59 | Bombardier Learjet 31 | TFE731-2-2B | 1453 | 1AS001 | JB | APU(s) | THC | THC | 2275050012 | -- | --
1972 | 59 | Bombardier Learjet 31 | TFE731-2-2B | 1453 | 1AS001 | JB | APU(s) | CO2 | CO2 | 2275050012 | -- | --
1973 | 59 | Bombardier Learjet 31 | TFE731-2-2B | 1453 | 1AS001 | JB | APU(s) | NOx | NOX | 2275050012 | -- | --
1974 | 59 | Bombardier Learjet 31 | TFE731-2-2B | 1453 | 1AS001 | JB | APU(s) | NMHC | NMHC | 2275050012 | -- | --
1975 | 59 | Bombardier Learjet 31 | TFE731-2-2B | 1453 | 1AS001 | JB | APU(s) | Ethylbenzene | 100414 | 2275050012 | -- | --
1976 | 59 | Bombardier Learjet 31 | TFE731-2-2B | 1453 | 1AS001 | JB | APU(s) | Cumene | 98828 | 2275050012 | -- | --
1977 | 59 | Bombardier Learjet 31 | TFE731-2-2B | 1453 | 1AS001 | JB | APU(s) | o_Xylene | 95476 | 2275050012 | -- | --
1978 | 59 | Bombardier Learjet 31 | TFE731-2-2B | 1453 | 1AS001 | JB | APU(s) | VOC | VOC | 2275050012 | -- | --
1979 | 59 | Bombardier Learjet 31 | TFE731-2-2B | 1453 | 1AS001 | JB | APU(s) | Styrene | 100425 | 2275050012 | -- | --
1980 | 59 | Bombardier Learjet 31 | TFE731-2-2B | 1453 | 1AS001 | JB | APU(s) | CO | CO | 2275050012 | -- | --
1981 | 59 | Bombardier Learjet 31 | TFE731-2-2B | 1453 | 1AS001 | JB | APU(s) | PM_VolatileSulfates | PM_VS | 2275050012 | -- | --
1982 | 59 | Bombardier Learjet 31 | TFE731-2-2B | 1453 | 1AS001 | JB | APU(s) | PM_10 | PM10-PRI | 2275050012 | -- | --
1983 | 59 | Bombardier Learjet 31 | TFE731-2-2B | 1453 | 1AS001 | JB | APU(s) | SOx | SOX | 2275050012 | -- | --
1984 | 59 | Bombardier Learjet 31 | TFE731-2-2B | 1453 | 1AS001 | JB | APU(s) | Naphthalene | 91203 | 2275050012 | -- | --
1985 | 59 | Bombardier Learjet 31 | TFE731-2-2B | 1453 | 1AS001 | JB | APU(s) | PM_VolatileOrganics | PM_VO | 2275050012 | -- | --
1986 | 59 | Bombardier Learjet 31 | TFE731-2-2B | 1453 | 1AS001 | JB | APU(s) | PM_25 | PM25-PRI | 2275050012 | -- | --
1987 | 59 | Bombardier Learjet 31 | TFE731-2-2B | 1453 | 1AS001 | JB | APU(s) | _1_3_Butadiene | 106990 | 2275050012 | -- | --
1988 | 59 | Bombardier Learjet 31 | TFE731-2-2B | 1453 | 1AS001 | JB | APU(s) | _2_Methylnaphthalene | 91576 | 2275050012 | -- | --
1989 | 59 | Bombardier Learjet 31 | TFE731-2-2B | 1453 | 1AS001 | JB | APU(s) | Formaldehyde | 50000 | 2275050012 | -- | --
1990 | 59 | Bombardier Learjet 31 | TFE731-2-2B | 1453 | 1AS001 | JB | APU(s) | Acetaldehyde | 75070 | 2275050012 | -- | --
1991 | 59 | Bombardier Learjet 31 | TFE731-2-2B | 1453 | 1AS001 | JB | APU(s) | Propionaldehyde | 123386 | 2275050012 | -- | --
1992 | 59 | Bombardier Learjet 31 | TFE731-2-2B | 1453 | 1AS001 | JB | APU(s) | Methane | CH4 | 2275050012 | -- | --
1993 | 59 | Bombardier Learjet 31 | TFE731-2-2B | 1453 | 1AS001 | JB | APU(s) | Acrolein | 107028 | 2275050012 | -- | --
1994 | 59 | Bombardier Learjet 31 | TFE731-2-2B | 1453 | 1AS001 | JB | APU(s) | PM_NonVolatile | PM_NV | 2275050012 | -- | --
1995 | 59 | Bombardier Learjet 31 | TFE731-2-2B | 1453 | 1AS001 | JB | APU(s) | _1_Methylnaphthalene | 90120 | 2275050012 | -- | --
1996 | 59 | Bombardier Learjet 31 | TFE731-2-2B | 1453 | 1AS001 | JB | APU(s) | Toluene | 108883 | 2275050012 | -- | --
1997 | 59 | Bombardier Learjet 31 | TFE731-2-2B | 1453 | 1AS001 | JB | APU(s) | Benzene | 71432 | 2275050012 | -- | --
1998 | 59 | Bombardier Learjet 31 | TFE731-2-2B | 1453 | 1AS001 | JB | APU(s) | Fuel_Consumption | FUEL | 2275050012 | -- | --
1999 | 59 | Bombardier Learjet 31 | TFE731-2-2B | 1453 | 1AS001 | JB | APU(s) | Methanol | 67561 | 2275050012 | -- | --
2000 | 59 | Bombardier Learjet 31 | TFE731-2-2B | 1453 | 1AS001 | JB | APU(s) | Phenol | 108952 | 2275050012 | -- | --
2001 | 60 | Bombardier Challenger 600 | ALF 502L-2 | 1428 | 1TL001 | JR | APU(s) | Acetaldehyde | 75070 | 2275050012 | 0 | 0
2002 | 60 | Bombardier Challenger 600 | ALF 502L-2 | 1428 | 1TL001 | JR | APU(s) | CO | CO | 2275050012 | 0.095 | 0.001235
2003 | 60 | Bombardier Challenger 600 | ALF 502L-2 | 1428 | 1TL001 | JR | APU(s) | H2O | H2O | 2275050012 | -- | --
2004 | 60 | Bombardier Challenger 600 | ALF 502L-2 | 1428 | 1TL001 | JR | APU(s) | THC | THC | 2275050012 | 0.002 | 2.6e-05
2005 | 60 | Bombardier Challenger 600 | ALF 502L-2 | 1428 | 1TL001 | JR | APU(s) | o_Xylene | 95476 | 2275050012 | 0 | 0
2006 | 60 | Bombardier Challenger 600 | ALF 502L-2 | 1428 | 1TL001 | JR | APU(s) | CO2 | CO2 | 2275050012 | -- | --
2007 | 60 | Bombardier Challenger 600 | ALF 502L-2 | 1428 | 1TL001 | JR | APU(s) | Naphthalene | 91203 | 2275050012 | 0 | 0
2008 | 60 | Bombardier Challenger 600 | ALF 502L-2 | 1428 | 1TL001 | JR | APU(s) | TOG | TOG | 2275050012 | 0.002 | 2.6e-05
2009 | 60 | Bombardier Challenger 600 | ALF 502L-2 | 1428 | 1TL001 | JR | APU(s) | NMHC | NMHC | 2275050012 | 0.002 | 2.6e-05
2010 | 60 | Bombardier Challenger 600 | ALF 502L-2 | 1428 | 1TL001 | JR | APU(s) | Cumene | 98828 | 2275050012 | 0 | 0
2011 | 60 | Bombardier Challenger 600 | ALF 502L-2 | 1428 | 1TL001 | JR | APU(s) | _2_Methylnaphthalene | 91576 | 2275050012 | 0 | 0
2012 | 60 | Bombardier Challenger 600 | ALF 502L-2 | 1428 | 1TL001 | JR | APU(s) | SOx | SOX | 2275050012 | 0.003 | 3.9e-05
2013 | 60 | Bombardier Challenger 600 | ALF 502L-2 | 1428 | 1TL001 | JR | APU(s) | NOx | NOX | 2275050012 | 0.016 | 0.000208
2014 | 60 | Bombardier Challenger 600 | ALF 502L-2 | 1428 | 1TL001 | JR | APU(s) | VOC | VOC | 2275050012 | 0.002 | 2.6e-05
2015 | 60 | Bombardier Challenger 600 | ALF 502L-2 | 1428 | 1TL001 | JR | APU(s) | Methane | CH4 | 2275050012 | -- | --
2016 | 60 | Bombardier Challenger 600 | ALF 502L-2 | 1428 | 1TL001 | JR | APU(s) | PM_25 | PM25-PRI | 2275050012 | 0.003 | 3.9e-05
2017 | 60 | Bombardier Challenger 600 | ALF 502L-2 | 1428 | 1TL001 | JR | APU(s) | PM_10 | PM10-PRI | 2275050012 | 0.003 | 3.9e-05
2018 | 60 | Bombardier Challenger 600 | ALF 502L-2 | 1428 | 1TL001 | JR | APU(s) | Propionaldehyde | 123386 | 2275050012 | 0 | 0
2019 | 60 | Bombardier Challenger 600 | ALF 502L-2 | 1428 | 1TL001 | JR | APU(s) | _1_Methylnaphthalene | 90120 | 2275050012 | 0 | 0
2020 | 60 | Bombardier Challenger 600 | ALF 502L-2 | 1428 | 1TL001 | JR | APU(s) | Benzene | 71432 | 2275050012 | 0 | 0
2021 | 60 | Bombardier Challenger 600 | ALF 502L-2 | 1428 | 1TL001 | JR | APU(s) | Methanol | 67561 | 2275050012 | 0 | 0
2022 | 60 | Bombardier Challenger 600 | ALF 502L-2 | 1428 | 1TL001 | JR | APU(s) | Formaldehyde | 50000 | 2275050012 | 0 | 0
2023 | 60 | Bombardier Challenger 600 | ALF 502L-2 | 1428 | 1TL001 | JR | APU(s) | Ethylbenzene | 100414 | 2275050012 | 0 | 0
2024 | 60 | Bombardier Challenger 600 | ALF 502L-2 | 1428 | 1TL001 | JR | APU(s) | PM_VolatileOrganics | PM_VO | 2275050012 | -- | --
2025 | 60 | Bombardier Challenger 600 | ALF 502L-2 | 1428 | 1TL001 | JR | APU(s) | PM_NonVolatile | PM_NV | 2275050012 | -- | --
2026 | 60 | Bombardier Challenger 600 | ALF 502L-2 | 1428 | 1TL001 | JR | APU(s) | Fuel_Consumption | FUEL | 2275050012 | -- | --
2027 | 60 | Bombardier Challenger 600 | ALF 502L-2 | 1428 | 1TL001 | JR | APU(s) | Toluene | 108883 | 2275050012 | 0 | 0
2028 | 60 | Bombardier Challenger 600 | ALF 502L-2 | 1428 | 1TL001 | JR | APU(s) | Styrene | 100425 | 2275050012 | 0 | 0
2029 | 60 | Bombardier Challenger 600 | ALF 502L-2 | 1428 | 1TL001 | JR | APU(s) | _1_3_Butadiene | 106990 | 2275050012 | 0 | 0
2030 | 60 | Bombardier Challenger 600 | ALF 502L-2 | 1428 | 1TL001 | JR | APU(s) | Phenol | 108952 | 2275050012 | 0 | 0
2031 | 60 | Bombardier Challenger 600 | ALF 502L-2 | 1428 | 1TL001 | JR | APU(s) | Acrolein | 107028 | 2275050012 | 0 | 0
2032 | 60 | Bombardier Challenger 600 | ALF 502L-2 | 1428 | 1TL001 | JR | APU(s) | PM_VolatileSulfates | PM_VS | 2275050012 | -- | --
2033 | 61 | Bombardier Learjet 45 | TFE731-2-2B | 1458 | 1AS001 | JB | APU(s) | TOG | TOG | 2275050012 | -- | --
2034 | 61 | Bombardier Learjet 45 | TFE731-2-2B | 1458 | 1AS001 | JB | APU(s) | VOC | VOC | 2275050012 | -- | --
2035 | 61 | Bombardier Learjet 45 | TFE731-2-2B | 1458 | 1AS001 | JB | APU(s) | Ethylbenzene | 100414 | 2275050012 | -- | --
2036 | 61 | Bombardier Learjet 45 | TFE731-2-2B | 1458 | 1AS001 | JB | APU(s) | NOx | NOX | 2275050012 | -- | --
2037 | 61 | Bombardier Learjet 45 | TFE731-2-2B | 1458 | 1AS001 | JB | APU(s) | NMHC | NMHC | 2275050012 | -- | --
2038 | 61 | Bombardier Learjet 45 | TFE731-2-2B | 1458 | 1AS001 | JB | APU(s) | Styrene | 100425 | 2275050012 | -- | --
2039 | 61 | Bombardier Learjet 45 | TFE731-2-2B | 1458 | 1AS001 | JB | APU(s) | THC | THC | 2275050012 | -- | --
2040 | 61 | Bombardier Learjet 45 | TFE731-2-2B | 1458 | 1AS001 | JB | APU(s) | CO | CO | 2275050012 | -- | --
2041 | 61 | Bombardier Learjet 45 | TFE731-2-2B | 1458 | 1AS001 | JB | APU(s) | H2O | H2O | 2275050012 | -- | --
2042 | 61 | Bombardier Learjet 45 | TFE731-2-2B | 1458 | 1AS001 | JB | APU(s) | _1_3_Butadiene | 106990 | 2275050012 | -- | --
2043 | 61 | Bombardier Learjet 45 | TFE731-2-2B | 1458 | 1AS001 | JB | APU(s) | CO2 | CO2 | 2275050012 | -- | --
2044 | 61 | Bombardier Learjet 45 | TFE731-2-2B | 1458 | 1AS001 | JB | APU(s) | Naphthalene | 91203 | 2275050012 | -- | --
2045 | 61 | Bombardier Learjet 45 | TFE731-2-2B | 1458 | 1AS001 | JB | APU(s) | PM_10 | PM10-PRI | 2275050012 | -- | --
2046 | 61 | Bombardier Learjet 45 | TFE731-2-2B | 1458 | 1AS001 | JB | APU(s) | SOx | SOX | 2275050012 | -- | --
2047 | 61 | Bombardier Learjet 45 | TFE731-2-2B | 1458 | 1AS001 | JB | APU(s) | PM_VolatileOrganics | PM_VO | 2275050012 | -- | --
2048 | 61 | Bombardier Learjet 45 | TFE731-2-2B | 1458 | 1AS001 | JB | APU(s) | Acetaldehyde | 75070 | 2275050012 | -- | --
2049 | 61 | Bombardier Learjet 45 | TFE731-2-2B | 1458 | 1AS001 | JB | APU(s) | PM_25 | PM25-PRI | 2275050012 | -- | --
2050 | 61 | Bombardier Learjet 45 | TFE731-2-2B | 1458 | 1AS001 | JB | APU(s) | Cumene | 98828 | 2275050012 | -- | --
2051 | 61 | Bombardier Learjet 45 | TFE731-2-2B | 1458 | 1AS001 | JB | APU(s) | o_Xylene | 95476 | 2275050012 | -- | --
2052 | 61 | Bombardier Learjet 45 | TFE731-2-2B | 1458 | 1AS001 | JB | APU(s) | _2_Methylnaphthalene | 91576 | 2275050012 | -- | --
2053 | 61 | Bombardier Learjet 45 | TFE731-2-2B | 1458 | 1AS001 | JB | APU(s) | Fuel_Consumption | FUEL | 2275050012 | -- | --
2054 | 61 | Bombardier Learjet 45 | TFE731-2-2B | 1458 | 1AS001 | JB | APU(s) | PM_VolatileSulfates | PM_VS | 2275050012 | -- | --
2055 | 61 | Bombardier Learjet 45 | TFE731-2-2B | 1458 | 1AS001 | JB | APU(s) | PM_NonVolatile | PM_NV | 2275050012 | -- | --
2056 | 61 | Bombardier Learjet 45 | TFE731-2-2B | 1458 | 1AS001 | JB | APU(s) | Toluene | 108883 | 2275050012 | -- | --
2057 | 61 | Bombardier Learjet 45 | TFE731-2-2B | 1458 | 1AS001 | JB | APU(s) | Acrolein | 107028 | 2275050012 | -- | --
2058 | 61 | Bombardier Learjet 45 | TFE731-2-2B | 1458 | 1AS001 | JB | APU(s) | Methanol | 67561 | 2275050012 | -- | --
2059 | 61 | Bombardier Learjet 45 | TFE731-2-2B | 1458 | 1AS001 | JB | APU(s) | Phenol | 108952 | 2275050012 | -- | --
2060 | 61 | Bombardier Learjet 45 | TFE731-2-2B | 1458 | 1AS001 | JB | APU(s) | _1_Methylnaphthalene | 90120 | 2275050012 | -- | --
2061 | 61 | Bombardier Learjet 45 | TFE731-2-2B | 1458 | 1AS001 | JB | APU(s) | Formaldehyde | 50000 | 2275050012 | -- | --
2062 | 61 | Bombardier Learjet 45 | TFE731-2-2B | 1458 | 1AS001 | JB | APU(s) | Benzene | 71432 | 2275050012 | -- | --
2063 | 61 | Bombardier Learjet 45 | TFE731-2-2B | 1458 | 1AS001 | JB | APU(s) | Propionaldehyde | 123386 | 2275050012 | -- | --
2064 | 61 | Bombardier Learjet 45 | TFE731-2-2B | 1458 | 1AS001 | JB | APU(s) | Methane | CH4 | 2275050012 | -- | --
2065 | 62 | Raytheon Hawker 800 | TFE731-3 | 2108 | 1AS002 | JB | APU(s) | PM_VolatileOrganics | PM_VO | 2275060012 | -- | --
2066 | 62 | Raytheon Hawker 800 | TFE731-3 | 2108 | 1AS002 | JB | APU(s) | Fuel_Consumption | FUEL | 2275060012 | -- | --
2067 | 62 | Raytheon Hawker 800 | TFE731-3 | 2108 | 1AS002 | JB | APU(s) | Toluene | 108883 | 2275060012 | 0 | 0
2068 | 62 | Raytheon Hawker 800 | TFE731-3 | 2108 | 1AS002 | JB | APU(s) | PM_VolatileSulfates | PM_VS | 2275060012 | -- | --
2069 | 62 | Raytheon Hawker 800 | TFE731-3 | 2108 | 1AS002 | JB | APU(s) | Styrene | 100425 | 2275060012 | 0 | 0
2070 | 62 | Raytheon Hawker 800 | TFE731-3 | 2108 | 1AS002 | JB | APU(s) | Acrolein | 107028 | 2275060012 | 0 | 0
2071 | 62 | Raytheon Hawker 800 | TFE731-3 | 2108 | 1AS002 | JB | APU(s) | PM_NonVolatile | PM_NV | 2275060012 | -- | --
2072 | 62 | Raytheon Hawker 800 | TFE731-3 | 2108 | 1AS002 | JB | APU(s) | _1_3_Butadiene | 106990 | 2275060012 | 0 | 0
2073 | 62 | Raytheon Hawker 800 | TFE731-3 | 2108 | 1AS002 | JB | APU(s) | CO2 | CO2 | 2275060012 | -- | --
2074 | 62 | Raytheon Hawker 800 | TFE731-3 | 2108 | 1AS002 | JB | APU(s) | Phenol | 108952 | 2275060012 | 0 | 0
2075 | 62 | Raytheon Hawker 800 | TFE731-3 | 2108 | 1AS002 | JB | APU(s) | SOx | SOX | 2275060012 | 0.005 | 6.5e-05
2076 | 62 | Raytheon Hawker 800 | TFE731-3 | 2108 | 1AS002 | JB | APU(s) | PM_25 | PM25-PRI | 2275060012 | 0.005 | 6.5e-05
2077 | 62 | Raytheon Hawker 800 | TFE731-3 | 2108 | 1AS002 | JB | APU(s) | Propionaldehyde | 123386 | 2275060012 | 0 | 0
2078 | 62 | Raytheon Hawker 800 | TFE731-3 | 2108 | 1AS002 | JB | APU(s) | Ethylbenzene | 100414 | 2275060012 | 0 | 0
2079 | 62 | Raytheon Hawker 800 | TFE731-3 | 2108 | 1AS002 | JB | APU(s) | Formaldehyde | 50000 | 2275060012 | 0 | 0
2080 | 62 | Raytheon Hawker 800 | TFE731-3 | 2108 | 1AS002 | JB | APU(s) | Methane | CH4 | 2275060012 | -- | --
2081 | 62 | Raytheon Hawker 800 | TFE731-3 | 2108 | 1AS002 | JB | APU(s) | PM_10 | PM10-PRI | 2275060012 | 0.005 | 6.5e-05
2082 | 62 | Raytheon Hawker 800 | TFE731-3 | 2108 | 1AS002 | JB | APU(s) | Cumene | 98828 | 2275060012 | 0 | 0
2083 | 62 | Raytheon Hawker 800 | TFE731-3 | 2108 | 1AS002 | JB | APU(s) | Methanol | 67561 | 2275060012 | 0 | 0
2084 | 62 | Raytheon Hawker 800 | TFE731-3 | 2108 | 1AS002 | JB | APU(s) | o_Xylene | 95476 | 2275060012 | 0 | 0
2085 | 62 | Raytheon Hawker 800 | TFE731-3 | 2108 | 1AS002 | JB | APU(s) | Naphthalene | 91203 | 2275060012 | 0 | 0
2086 | 62 | Raytheon Hawker 800 | TFE731-3 | 2108 | 1AS002 | JB | APU(s) | _2_Methylnaphthalene | 91576 | 2275060012 | 0 | 0
2087 | 62 | Raytheon Hawker 800 | TFE731-3 | 2108 | 1AS002 | JB | APU(s) | Acetaldehyde | 75070 | 2275060012 | 0 | 0
2088 | 62 | Raytheon Hawker 800 | TFE731-3 | 2108 | 1AS002 | JB | APU(s) | NMHC | NMHC | 2275060012 | 0.004 | 5.2e-05
2089 | 62 | Raytheon Hawker 800 | TFE731-3 | 2108 | 1AS002 | JB | APU(s) | Benzene | 71432 | 2275060012 | 0 | 0
2090 | 62 | Raytheon Hawker 800 | TFE731-3 | 2108 | 1AS002 | JB | APU(s) | NOx | NOX | 2275060012 | 0.023 | 0.000299
2091 | 62 | Raytheon Hawker 800 | TFE731-3 | 2108 | 1AS002 | JB | APU(s) | CO | CO | 2275060012 | 0.032 | 0.000416
2092 | 62 | Raytheon Hawker 800 | TFE731-3 | 2108 | 1AS002 | JB | APU(s) | THC | THC | 2275060012 | 0.003 | 3.9e-05
2093 | 62 | Raytheon Hawker 800 | TFE731-3 | 2108 | 1AS002 | JB | APU(s) | H2O | H2O | 2275060012 | -- | --
2094 | 62 | Raytheon Hawker 800 | TFE731-3 | 2108 | 1AS002 | JB | APU(s) | TOG | TOG | 2275060012 | 0.004 | 5.2e-05
2095 | 62 | Raytheon Hawker 800 | TFE731-3 | 2108 | 1AS002 | JB | APU(s) | VOC | VOC | 2275060012 | 0.003 | 3.9e-05
2096 | 62 | Raytheon Hawker 800 | TFE731-3 | 2108 | 1AS002 | JB | APU(s) | _1_Methylnaphthalene | 90120 | 2275060012 | 0 | 0
2097 | 63 | Cessna 525 CitationJet | JT15D-1 series | 1542 | 1PW035 | JB | APU(s) | NOx | NOX | 2275050012 | -- | --
2098 | 63 | Cessna 525 CitationJet | JT15D-1 series | 1542 | 1PW035 | JB | APU(s) | PM_25 | PM25-PRI | 2275050012 | -- | --
2099 | 63 | Cessna 525 CitationJet | JT15D-1 series | 1542 | 1PW035 | JB | APU(s) | PM_10 | PM10-PRI | 2275050012 | -- | --
2100 | 63 | Cessna 525 CitationJet | JT15D-1 series | 1542 | 1PW035 | JB | APU(s) | SOx | SOX | 2275050012 | -- | --
2101 | 63 | Cessna 525 CitationJet | JT15D-1 series | 1542 | 1PW035 | JB | APU(s) | PM_NonVolatile | PM_NV | 2275050012 | -- | --
2102 | 63 | Cessna 525 CitationJet | JT15D-1 series | 1542 | 1PW035 | JB | APU(s) | Phenol | 108952 | 2275050012 | -- | --
2103 | 63 | Cessna 525 CitationJet | JT15D-1 series | 1542 | 1PW035 | JB | APU(s) | Propionaldehyde | 123386 | 2275050012 | -- | --
2104 | 63 | Cessna 525 CitationJet | JT15D-1 series | 1542 | 1PW035 | JB | APU(s) | PM_VolatileOrganics | PM_VO | 2275050012 | -- | --
2105 | 63 | Cessna 525 CitationJet | JT15D-1 series | 1542 | 1PW035 | JB | APU(s) | _2_Methylnaphthalene | 91576 | 2275050012 | -- | --
2106 | 63 | Cessna 525 CitationJet | JT15D-1 series | 1542 | 1PW035 | JB | APU(s) | PM_VolatileSulfates | PM_VS | 2275050012 | -- | --
2107 | 63 | Cessna 525 CitationJet | JT15D-1 series | 1542 | 1PW035 | JB | APU(s) | _1_3_Butadiene | 106990 | 2275050012 | -- | --
2108 | 63 | Cessna 525 CitationJet | JT15D-1 series | 1542 | 1PW035 | JB | APU(s) | NMHC | NMHC | 2275050012 | -- | --
2109 | 63 | Cessna 525 CitationJet | JT15D-1 series | 1542 | 1PW035 | JB | APU(s) | Methanol | 67561 | 2275050012 | -- | --
2110 | 63 | Cessna 525 CitationJet | JT15D-1 series | 1542 | 1PW035 | JB | APU(s) | Toluene | 108883 | 2275050012 | -- | --
2111 | 63 | Cessna 525 CitationJet | JT15D-1 series | 1542 | 1PW035 | JB | APU(s) | TOG | TOG | 2275050012 | -- | --
2112 | 63 | Cessna 525 CitationJet | JT15D-1 series | 1542 | 1PW035 | JB | APU(s) | VOC | VOC | 2275050012 | -- | --
2113 | 63 | Cessna 525 CitationJet | JT15D-1 series | 1542 | 1PW035 | JB | APU(s) | CO2 | CO2 | 2275050012 | -- | --
2114 | 63 | Cessna 525 CitationJet | JT15D-1 series | 1542 | 1PW035 | JB | APU(s) | Styrene | 100425 | 2275050012 | -- | --
2115 | 63 | Cessna 525 CitationJet | JT15D-1 series | 1542 | 1PW035 | JB | APU(s) | Formaldehyde | 50000 | 2275050012 | -- | --
2116 | 63 | Cessna 525 CitationJet | JT15D-1 series | 1542 | 1PW035 | JB | APU(s) | Benzene | 71432 | 2275050012 | -- | --
2117 | 63 | Cessna 525 CitationJet | JT15D-1 series | 1542 | 1PW035 | JB | APU(s) | THC | THC | 2275050012 | -- | --
2118 | 63 | Cessna 525 CitationJet | JT15D-1 series | 1542 | 1PW035 | JB | APU(s) | Fuel_Consumption | FUEL | 2275050012 | -- | --
2119 | 63 | Cessna 525 CitationJet | JT15D-1 series | 1542 | 1PW035 | JB | APU(s) | Acrolein | 107028 | 2275050012 | -- | --
2120 | 63 | Cessna 525 CitationJet | JT15D-1 series | 1542 | 1PW035 | JB | APU(s) | CO | CO | 2275050012 | -- | --
2121 | 63 | Cessna 525 CitationJet | JT15D-1 series | 1542 | 1PW035 | JB | APU(s) | H2O | H2O | 2275050012 | -- | --
2122 | 63 | Cessna 525 CitationJet | JT15D-1 series | 1542 | 1PW035 | JB | APU(s) | Methane | CH4 | 2275050012 | -- | --
2123 | 63 | Cessna 525 CitationJet | JT15D-1 series | 1542 | 1PW035 | JB | APU(s) | Cumene | 98828 | 2275050012 | -- | --
2124 | 63 | Cessna 525 CitationJet | JT15D-1 series | 1542 | 1PW035 | JB | APU(s) | o_Xylene | 95476 | 2275050012 | -- | --
2125 | 63 | Cessna 525 CitationJet | JT15D-1 series | 1542 | 1PW035 | JB | APU(s) | Acetaldehyde | 75070 | 2275050012 | -- | --
2126 | 63 | Cessna 525 CitationJet | JT15D-1 series | 1542 | 1PW035 | JB | APU(s) | _1_Methylnaphthalene | 90120 | 2275050012 | -- | --
2127 | 63 | Cessna 525 CitationJet | JT15D-1 series | 1542 | 1PW035 | JB | APU(s) | Ethylbenzene | 100414 | 2275050012 | -- | --
2128 | 63 | Cessna 525 CitationJet | JT15D-1 series | 1542 | 1PW035 | JB | APU(s) | Naphthalene | 91203 | 2275050012 | -- | --
2129 | 64 | Dassault Falcon 2000 | PW308C | 1588 | 7PW080 | JB | APU(s) | H2O | H2O | 2275050012 | -- | --
2130 | 64 | Dassault Falcon 2000 | PW308C | 1588 | 7PW080 | JB | APU(s) | CO | CO | 2275050012 | 0.037 | 0.000481
2131 | 64 | Dassault Falcon 2000 | PW308C | 1588 | 7PW080 | JB | APU(s) | NMHC | NMHC | 2275050012 | 0.004 | 5.2e-05
2132 | 64 | Dassault Falcon 2000 | PW308C | 1588 | 7PW080 | JB | APU(s) | Formaldehyde | 50000 | 2275050012 | 0 | 0
2133 | 64 | Dassault Falcon 2000 | PW308C | 1588 | 7PW080 | JB | APU(s) | Fuel_Consumption | FUEL | 2275050012 | -- | --
2134 | 64 | Dassault Falcon 2000 | PW308C | 1588 | 7PW080 | JB | APU(s) | THC | THC | 2275050012 | 0.004 | 5.2e-05
2135 | 64 | Dassault Falcon 2000 | PW308C | 1588 | 7PW080 | JB | APU(s) | CO2 | CO2 | 2275050012 | -- | --
2136 | 64 | Dassault Falcon 2000 | PW308C | 1588 | 7PW080 | JB | APU(s) | PM_10 | PM10-PRI | 2275050012 | 0.005 | 6.5e-05
2137 | 64 | Dassault Falcon 2000 | PW308C | 1588 | 7PW080 | JB | APU(s) | Benzene | 71432 | 2275050012 | 0 | 0
2138 | 64 | Dassault Falcon 2000 | PW308C | 1588 | 7PW080 | JB | APU(s) | PM_25 | PM25-PRI | 2275050012 | 0.005 | 6.5e-05
2139 | 64 | Dassault Falcon 2000 | PW308C | 1588 | 7PW080 | JB | APU(s) | PM_VolatileOrganics | PM_VO | 2275050012 | -- | --
2140 | 64 | Dassault Falcon 2000 | PW308C | 1588 | 7PW080 | JB | APU(s) | Cumene | 98828 | 2275050012 | 0 | 0
2141 | 64 | Dassault Falcon 2000 | PW308C | 1588 | 7PW080 | JB | APU(s) | Naphthalene | 91203 | 2275050012 | 0 | 0
2142 | 64 | Dassault Falcon 2000 | PW308C | 1588 | 7PW080 | JB | APU(s) | Methanol | 67561 | 2275050012 | 0 | 0
2143 | 64 | Dassault Falcon 2000 | PW308C | 1588 | 7PW080 | JB | APU(s) | PM_NonVolatile | PM_NV | 2275050012 | -- | --
2144 | 64 | Dassault Falcon 2000 | PW308C | 1588 | 7PW080 | JB | APU(s) | _2_Methylnaphthalene | 91576 | 2275050012 | 0 | 0
2145 | 64 | Dassault Falcon 2000 | PW308C | 1588 | 7PW080 | JB | APU(s) | Propionaldehyde | 123386 | 2275050012 | 0 | 0
2146 | 64 | Dassault Falcon 2000 | PW308C | 1588 | 7PW080 | JB | APU(s) | o_Xylene | 95476 | 2275050012 | 0 | 0
2147 | 64 | Dassault Falcon 2000 | PW308C | 1588 | 7PW080 | JB | APU(s) | Acetaldehyde | 75070 | 2275050012 | 0 | 0
2148 | 64 | Dassault Falcon 2000 | PW308C | 1588 | 7PW080 | JB | APU(s) | NOx | NOX | 2275050012 | 0.026 | 0.000338
2149 | 64 | Dassault Falcon 2000 | PW308C | 1588 | 7PW080 | JB | APU(s) | _1_Methylnaphthalene | 90120 | 2275050012 | 0 | 0
2150 | 64 | Dassault Falcon 2000 | PW308C | 1588 | 7PW080 | JB | APU(s) | VOC | VOC | 2275050012 | 0.004 | 5.2e-05
2151 | 64 | Dassault Falcon 2000 | PW308C | 1588 | 7PW080 | JB | APU(s) | Phenol | 108952 | 2275050012 | 0 | 0
2152 | 64 | Dassault Falcon 2000 | PW308C | 1588 | 7PW080 | JB | APU(s) | PM_VolatileSulfates | PM_VS | 2275050012 | -- | --
2153 | 64 | Dassault Falcon 2000 | PW308C | 1588 | 7PW080 | JB | APU(s) | Methane | CH4 | 2275050012 | -- | --
2154 | 64 | Dassault Falcon 2000 | PW308C | 1588 | 7PW080 | JB | APU(s) | Styrene | 100425 | 2275050012 | 0 | 0
2155 | 64 | Dassault Falcon 2000 | PW308C | 1588 | 7PW080 | JB | APU(s) | SOx | SOX | 2275050012 | 0.006 | 7.8e-05
2156 | 64 | Dassault Falcon 2000 | PW308C | 1588 | 7PW080 | JB | APU(s) | _1_3_Butadiene | 106990 | 2275050012 | 0 | 0
2157 | 64 | Dassault Falcon 2000 | PW308C | 1588 | 7PW080 | JB | APU(s) | TOG | TOG | 2275050012 | 0.004 | 5.2e-05
2158 | 64 | Dassault Falcon 2000 | PW308C | 1588 | 7PW080 | JB | APU(s) | Toluene | 108883 | 2275050012 | 0 | 0
2159 | 64 | Dassault Falcon 2000 | PW308C | 1588 | 7PW080 | JB | APU(s) | Ethylbenzene | 100414 | 2275050012 | 0 | 0
2160 | 64 | Dassault Falcon 2000 | PW308C | 1588 | 7PW080 | JB | APU(s) | Acrolein | 107028 | 2275050012 | 0 | 0
2161 | 65 | Cessna 560 Citation XLS | JT15D-5, -5A, -5B | 1551 | 1PW037 | JB | APU(s) | PM_VolatileSulfates | PM_VS | 2275050012 | -- | --
2162 | 65 | Cessna 560 Citation XLS | JT15D-5, -5A, -5B | 1551 | 1PW037 | JB | APU(s) | PM_10 | PM10-PRI | 2275050012 | -- | --
2163 | 65 | Cessna 560 Citation XLS | JT15D-5, -5A, -5B | 1551 | 1PW037 | JB | APU(s) | PM_25 | PM25-PRI | 2275050012 | -- | --
2164 | 65 | Cessna 560 Citation XLS | JT15D-5, -5A, -5B | 1551 | 1PW037 | JB | APU(s) | SOx | SOX | 2275050012 | -- | --
2165 | 65 | Cessna 560 Citation XLS | JT15D-5, -5A, -5B | 1551 | 1PW037 | JB | APU(s) | PM_VolatileOrganics | PM_VO | 2275050012 | -- | --
2166 | 65 | Cessna 560 Citation XLS | JT15D-5, -5A, -5B | 1551 | 1PW037 | JB | APU(s) | PM_NonVolatile | PM_NV | 2275050012 | -- | --
2167 | 65 | Cessna 560 Citation XLS | JT15D-5, -5A, -5B | 1551 | 1PW037 | JB | APU(s) | Methane | CH4 | 2275050012 | -- | --
2168 | 65 | Cessna 560 Citation XLS | JT15D-5, -5A, -5B | 1551 | 1PW037 | JB | APU(s) | CO2 | CO2 | 2275050012 | -- | --
2169 | 65 | Cessna 560 Citation XLS | JT15D-5, -5A, -5B | 1551 | 1PW037 | JB | APU(s) | NOx | NOX | 2275050012 | -- | --
2170 | 65 | Cessna 560 Citation XLS | JT15D-5, -5A, -5B | 1551 | 1PW037 | JB | APU(s) | CO | CO | 2275050012 | -- | --
2171 | 65 | Cessna 560 Citation XLS | JT15D-5, -5A, -5B | 1551 | 1PW037 | JB | APU(s) | H2O | H2O | 2275050012 | -- | --
2172 | 65 | Cessna 560 Citation XLS | JT15D-5, -5A, -5B | 1551 | 1PW037 | JB | APU(s) | _2_Methylnaphthalene | 91576 | 2275050012 | -- | --
2173 | 65 | Cessna 560 Citation XLS | JT15D-5, -5A, -5B | 1551 | 1PW037 | JB | APU(s) | Formaldehyde | 50000 | 2275050012 | -- | --
2174 | 65 | Cessna 560 Citation XLS | JT15D-5, -5A, -5B | 1551 | 1PW037 | JB | APU(s) | Fuel_Consumption | FUEL | 2275050012 | -- | --
2175 | 65 | Cessna 560 Citation XLS | JT15D-5, -5A, -5B | 1551 | 1PW037 | JB | APU(s) | Phenol | 108952 | 2275050012 | -- | --
2176 | 65 | Cessna 560 Citation XLS | JT15D-5, -5A, -5B | 1551 | 1PW037 | JB | APU(s) | _1_Methylnaphthalene | 90120 | 2275050012 | -- | --
2177 | 65 | Cessna 560 Citation XLS | JT15D-5, -5A, -5B | 1551 | 1PW037 | JB | APU(s) | NMHC | NMHC | 2275050012 | -- | --
2178 | 65 | Cessna 560 Citation XLS | JT15D-5, -5A, -5B | 1551 | 1PW037 | JB | APU(s) | _1_3_Butadiene | 106990 | 2275050012 | -- | --
2179 | 65 | Cessna 560 Citation XLS | JT15D-5, -5A, -5B | 1551 | 1PW037 | JB | APU(s) | THC | THC | 2275050012 | -- | --
2180 | 65 | Cessna 560 Citation XLS | JT15D-5, -5A, -5B | 1551 | 1PW037 | JB | APU(s) | Acetaldehyde | 75070 | 2275050012 | -- | --
2181 | 65 | Cessna 560 Citation XLS | JT15D-5, -5A, -5B | 1551 | 1PW037 | JB | APU(s) | Benzene | 71432 | 2275050012 | -- | --
2182 | 65 | Cessna 560 Citation XLS | JT15D-5, -5A, -5B | 1551 | 1PW037 | JB | APU(s) | Methanol | 67561 | 2275050012 | -- | --
2183 | 65 | Cessna 560 Citation XLS | JT15D-5, -5A, -5B | 1551 | 1PW037 | JB | APU(s) | Acrolein | 107028 | 2275050012 | -- | --
2184 | 65 | Cessna 560 Citation XLS | JT15D-5, -5A, -5B | 1551 | 1PW037 | JB | APU(s) | Propionaldehyde | 123386 | 2275050012 | -- | --
2185 | 65 | Cessna 560 Citation XLS | JT15D-5, -5A, -5B | 1551 | 1PW037 | JB | APU(s) | TOG | TOG | 2275050012 | -- | --
2186 | 65 | Cessna 560 Citation XLS | JT15D-5, -5A, -5B | 1551 | 1PW037 | JB | APU(s) | Styrene | 100425 | 2275050012 | -- | --
2187 | 65 | Cessna 560 Citation XLS | JT15D-5, -5A, -5B | 1551 | 1PW037 | JB | APU(s) | Cumene | 98828 | 2275050012 | -- | --
2188 | 65 | Cessna 560 Citation XLS | JT15D-5, -5A, -5B | 1551 | 1PW037 | JB | APU(s) | Toluene | 108883 | 2275050012 | -- | --
2189 | 65 | Cessna 560 Citation XLS | JT15D-5, -5A, -5B | 1551 | 1PW037 | JB | APU(s) | o_Xylene | 95476 | 2275050012 | -- | --
2190 | 65 | Cessna 560 Citation XLS | JT15D-5, -5A, -5B | 1551 | 1PW037 | JB | APU(s) | VOC | VOC | 2275050012 | -- | --
2191 | 65 | Cessna 560 Citation XLS | JT15D-5, -5A, -5B | 1551 | 1PW037 | JB | APU(s) | Naphthalene | 91203 | 2275050012 | -- | --
2192 | 65 | Cessna 560 Citation XLS | JT15D-5, -5A, -5B | 1551 | 1PW037 | JB | APU(s) | Ethylbenzene | 100414 | 2275050012 | -- | --
2193 | 66 | Gulfstream IV-SP | TAY 611-8C | 1875 | 6RR042 | JB | APU(s) | TOG | TOG | 2275020000 | 0.003 | 3.9e-05
2194 | 66 | Gulfstream IV-SP | TAY 611-8C | 1875 | 6RR042 | JB | APU(s) | NOx | NOX | 2275020000 | 0.021 | 0.000273
2195 | 66 | Gulfstream IV-SP | TAY 611-8C | 1875 | 6RR042 | JB | APU(s) | PM_10 | PM10-PRI | 2275020000 | 0.004 | 5.2e-05
2196 | 66 | Gulfstream IV-SP | TAY 611-8C | 1875 | 6RR042 | JB | APU(s) | Naphthalene | 91203 | 2275020000 | 0 | 0
2197 | 66 | Gulfstream IV-SP | TAY 611-8C | 1875 | 6RR042 | JB | APU(s) | NMHC | NMHC | 2275020000 | 0.003 | 3.9e-05
2198 | 66 | Gulfstream IV-SP | TAY 611-8C | 1875 | 6RR042 | JB | APU(s) | o_Xylene | 95476 | 2275020000 | 0 | 0
2199 | 66 | Gulfstream IV-SP | TAY 611-8C | 1875 | 6RR042 | JB | APU(s) | VOC | VOC | 2275020000 | 0.003 | 3.9e-05
2200 | 66 | Gulfstream IV-SP | TAY 611-8C | 1875 | 6RR042 | JB | APU(s) | CO2 | CO2 | 2275020000 | -- | --
2201 | 66 | Gulfstream IV-SP | TAY 611-8C | 1875 | 6RR042 | JB | APU(s) | Acetaldehyde | 75070 | 2275020000 | 0 | 0
2202 | 66 | Gulfstream IV-SP | TAY 611-8C | 1875 | 6RR042 | JB | APU(s) | Formaldehyde | 50000 | 2275020000 | 0 | 0
2203 | 66 | Gulfstream IV-SP | TAY 611-8C | 1875 | 6RR042 | JB | APU(s) | Acrolein | 107028 | 2275020000 | 0 | 0
2204 | 66 | Gulfstream IV-SP | TAY 611-8C | 1875 | 6RR042 | JB | APU(s) | SOx | SOX | 2275020000 | 0.004 | 5.2e-05
2205 | 66 | Gulfstream IV-SP | TAY 611-8C | 1875 | 6RR042 | JB | APU(s) | H2O | H2O | 2275020000 | -- | --
2206 | 66 | Gulfstream IV-SP | TAY 611-8C | 1875 | 6RR042 | JB | APU(s) | PM_25 | PM25-PRI | 2275020000 | 0.004 | 5.2e-05
2207 | 66 | Gulfstream IV-SP | TAY 611-8C | 1875 | 6RR042 | JB | APU(s) | PM_VolatileOrganics | PM_VO | 2275020000 | -- | --
2208 | 66 | Gulfstream IV-SP | TAY 611-8C | 1875 | 6RR042 | JB | APU(s) | Benzene | 71432 | 2275020000 | 0 | 0
2209 | 66 | Gulfstream IV-SP | TAY 611-8C | 1875 | 6RR042 | JB | APU(s) | Ethylbenzene | 100414 | 2275020000 | 0 | 0
2210 | 66 | Gulfstream IV-SP | TAY 611-8C | 1875 | 6RR042 | JB | APU(s) | Cumene | 98828 | 2275020000 | 0 | 0
2211 | 66 | Gulfstream IV-SP | TAY 611-8C | 1875 | 6RR042 | JB | APU(s) | Propionaldehyde | 123386 | 2275020000 | 0 | 0
2212 | 66 | Gulfstream IV-SP | TAY 611-8C | 1875 | 6RR042 | JB | APU(s) | Phenol | 108952 | 2275020000 | 0 | 0
2213 | 66 | Gulfstream IV-SP | TAY 611-8C | 1875 | 6RR042 | JB | APU(s) | Methanol | 67561 | 2275020000 | 0 | 0
2214 | 66 | Gulfstream IV-SP | TAY 611-8C | 1875 | 6RR042 | JB | APU(s) | CO | CO | 2275020000 | 0.121 | 0.001573
2215 | 66 | Gulfstream IV-SP | TAY 611-8C | 1875 | 6RR042 | JB | APU(s) | Fuel_Consumption | FUEL | 2275020000 | -- | --
2216 | 66 | Gulfstream IV-SP | TAY 611-8C | 1875 | 6RR042 | JB | APU(s) | _1_3_Butadiene | 106990 | 2275020000 | 0 | 0
2217 | 66 | Gulfstream IV-SP | TAY 611-8C | 1875 | 6RR042 | JB | APU(s) | Styrene | 100425 | 2275020000 | 0 | 0
2218 | 66 | Gulfstream IV-SP | TAY 611-8C | 1875 | 6RR042 | JB | APU(s) | PM_NonVolatile | PM_NV | 2275020000 | -- | --
2219 | 66 | Gulfstream IV-SP | TAY 611-8C | 1875 | 6RR042 | JB | APU(s) | PM_VolatileSulfates | PM_VS | 2275020000 | -- | --
2220 | 66 | Gulfstream IV-SP | TAY 611-8C | 1875 | 6RR042 | JB | APU(s) | Toluene | 108883 | 2275020000 | 0 | 0
2221 | 66 | Gulfstream IV-SP | TAY 611-8C | 1875 | 6RR042 | JB | APU(s) | _2_Methylnaphthalene | 91576 | 2275020000 | 0 | 0
2222 | 66 | Gulfstream IV-SP | TAY 611-8C | 1875 | 6RR042 | JB | APU(s) | Methane | CH4 | 2275020000 | -- | --
2223 | 66 | Gulfstream IV-SP | TAY 611-8C | 1875 | 6RR042 | JB | APU(s) | THC | THC | 2275020000 | 0.002 | 2.6e-05
2224 | 66 | Gulfstream IV-SP | TAY 611-8C | 1875 | 6RR042 | JB | APU(s) | _1_Methylnaphthalene | 90120 | 2275020000 | 0 | 0
2225 | 67 | Bombardier Global Express 5000 | BR700-710A2-20 | 2337 | 4BR009 | JL | APU(s) | o_Xylene | 95476 | 2275060011 | -- | --
2226 | 67 | Bombardier Global Express 5000 | BR700-710A2-20 | 2337 | 4BR009 | JL | APU(s) | THC | THC | 2275060011 | -- | --
2227 | 67 | Bombardier Global Express 5000 | BR700-710A2-20 | 2337 | 4BR009 | JL | APU(s) | NMHC | NMHC | 2275060011 | -- | --
2228 | 67 | Bombardier Global Express 5000 | BR700-710A2-20 | 2337 | 4BR009 | JL | APU(s) | PM_10 | PM10-PRI | 2275060011 | -- | --
2229 | 67 | Bombardier Global Express 5000 | BR700-710A2-20 | 2337 | 4BR009 | JL | APU(s) | CO2 | CO2 | 2275060011 | -- | --
2230 | 67 | Bombardier Global Express 5000 | BR700-710A2-20 | 2337 | 4BR009 | JL | APU(s) | H2O | H2O | 2275060011 | -- | --
2231 | 67 | Bombardier Global Express 5000 | BR700-710A2-20 | 2337 | 4BR009 | JL | APU(s) | CO | CO | 2275060011 | -- | --
2232 | 67 | Bombardier Global Express 5000 | BR700-710A2-20 | 2337 | 4BR009 | JL | APU(s) | TOG | TOG | 2275060011 | -- | --
2233 | 67 | Bombardier Global Express 5000 | BR700-710A2-20 | 2337 | 4BR009 | JL | APU(s) | Acetaldehyde | 75070 | 2275060011 | -- | --
2234 | 67 | Bombardier Global Express 5000 | BR700-710A2-20 | 2337 | 4BR009 | JL | APU(s) | VOC | VOC | 2275060011 | -- | --
2235 | 67 | Bombardier Global Express 5000 | BR700-710A2-20 | 2337 | 4BR009 | JL | APU(s) | Methane | CH4 | 2275060011 | -- | --
2236 | 67 | Bombardier Global Express 5000 | BR700-710A2-20 | 2337 | 4BR009 | JL | APU(s) | PM_25 | PM25-PRI | 2275060011 | -- | --
2237 | 67 | Bombardier Global Express 5000 | BR700-710A2-20 | 2337 | 4BR009 | JL | APU(s) | _2_Methylnaphthalene | 91576 | 2275060011 | -- | --
2238 | 67 | Bombardier Global Express 5000 | BR700-710A2-20 | 2337 | 4BR009 | JL | APU(s) | Naphthalene | 91203 | 2275060011 | -- | --
2239 | 67 | Bombardier Global Express 5000 | BR700-710A2-20 | 2337 | 4BR009 | JL | APU(s) | Cumene | 98828 | 2275060011 | -- | --
2240 | 67 | Bombardier Global Express 5000 | BR700-710A2-20 | 2337 | 4BR009 | JL | APU(s) | _1_Methylnaphthalene | 90120 | 2275060011 | -- | --
2241 | 67 | Bombardier Global Express 5000 | BR700-710A2-20 | 2337 | 4BR009 | JL | APU(s) | SOx | SOX | 2275060011 | -- | --
2242 | 67 | Bombardier Global Express 5000 | BR700-710A2-20 | 2337 | 4BR009 | JL | APU(s) | NOx | NOX | 2275060011 | -- | --
2243 | 67 | Bombardier Global Express 5000 | BR700-710A2-20 | 2337 | 4BR009 | JL | APU(s) | Benzene | 71432 | 2275060011 | -- | --
2244 | 67 | Bombardier Global Express 5000 | BR700-710A2-20 | 2337 | 4BR009 | JL | APU(s) | PM_NonVolatile | PM_NV | 2275060011 | -- | --
2245 | 67 | Bombardier Global Express 5000 | BR700-710A2-20 | 2337 | 4BR009 | JL | APU(s) | Methanol | 67561 | 2275060011 | -- | --
2246 | 67 | Bombardier Global Express 5000 | BR700-710A2-20 | 2337 | 4BR009 | JL | APU(s) | _1_3_Butadiene | 106990 | 2275060011 | -- | --
2247 | 67 | Bombardier Global Express 5000 | BR700-710A2-20 | 2337 | 4BR009 | JL | APU(s) | Styrene | 100425 | 2275060011 | -- | --
2248 | 67 | Bombardier Global Express 5000 | BR700-710A2-20 | 2337 | 4BR009 | JL | APU(s) | Fuel_Consumption | FUEL | 2275060011 | -- | --
2249 | 67 | Bombardier Global Express 5000 | BR700-710A2-20 | 2337 | 4BR009 | JL | APU(s) | Ethylbenzene | 100414 | 2275060011 | -- | --
2250 | 67 | Bombardier Global Express 5000 | BR700-710A2-20 | 2337 | 4BR009 | JL | APU(s) | Acrolein | 107028 | 2275060011 | -- | --
2251 | 67 | Bombardier Global Express 5000 | BR700-710A2-20 | 2337 | 4BR009 | JL | APU(s) | Formaldehyde | 50000 | 2275060011 | -- | --
2252 | 67 | Bombardier Global Express 5000 | BR700-710A2-20 | 2337 | 4BR009 | JL | APU(s) | Propionaldehyde | 123386 | 2275060011 | -- | --
2253 | 67 | Bombardier Global Express 5000 | BR700-710A2-20 | 2337 | 4BR009 | JL | APU(s) | Phenol | 108952 | 2275060011 | -- | --
2254 | 67 | Bombardier Global Express 5000 | BR700-710A2-20 | 2337 | 4BR009 | JL | APU(s) | PM_VolatileSulfates | PM_VS | 2275060011 | -- | --
2255 | 67 | Bombardier Global Express 5000 | BR700-710A2-20 | 2337 | 4BR009 | JL | APU(s) | PM_VolatileOrganics | PM_VO | 2275060011 | -- | --
2256 | 67 | Bombardier Global Express 5000 | BR700-710A2-20 | 2337 | 4BR009 | JL | APU(s) | Toluene | 108883 | 2275060011 | -- | --
2257 | 68 | Piaggio P.180 Avanti | PT6A-66 | 2051 | PT6A66 | TP | APU(s) | Ethylbenzene | 100414 | 2275050012 | -- | --
2258 | 68 | Piaggio P.180 Avanti | PT6A-66 | 2051 | PT6A66 | TP | APU(s) | Styrene | 100425 | 2275050012 | -- | --
2259 | 68 | Piaggio P.180 Avanti | PT6A-66 | 2051 | PT6A66 | TP | APU(s) | PM_10 | PM10-PRI | 2275050012 | -- | --
2260 | 68 | Piaggio P.180 Avanti | PT6A-66 | 2051 | PT6A66 | TP | APU(s) | PM_25 | PM25-PRI | 2275050012 | -- | --
2261 | 68 | Piaggio P.180 Avanti | PT6A-66 | 2051 | PT6A66 | TP | APU(s) | _1_3_Butadiene | 106990 | 2275050012 | -- | --
2262 | 68 | Piaggio P.180 Avanti | PT6A-66 | 2051 | PT6A66 | TP | APU(s) | Cumene | 98828 | 2275050012 | -- | --
2263 | 68 | Piaggio P.180 Avanti | PT6A-66 | 2051 | PT6A66 | TP | APU(s) | NOx | NOX | 2275050012 | -- | --
2264 | 68 | Piaggio P.180 Avanti | PT6A-66 | 2051 | PT6A66 | TP | APU(s) | o_Xylene | 95476 | 2275050012 | -- | --
2265 | 68 | Piaggio P.180 Avanti | PT6A-66 | 2051 | PT6A66 | TP | APU(s) | SOx | SOX | 2275050012 | -- | --
2266 | 68 | Piaggio P.180 Avanti | PT6A-66 | 2051 | PT6A66 | TP | APU(s) | Phenol | 108952 | 2275050012 | -- | --
2267 | 68 | Piaggio P.180 Avanti | PT6A-66 | 2051 | PT6A66 | TP | APU(s) | TOG | TOG | 2275050012 | -- | --
2268 | 68 | Piaggio P.180 Avanti | PT6A-66 | 2051 | PT6A66 | TP | APU(s) | Naphthalene | 91203 | 2275050012 | -- | --
2269 | 68 | Piaggio P.180 Avanti | PT6A-66 | 2051 | PT6A66 | TP | APU(s) | Acetaldehyde | 75070 | 2275050012 | -- | --
2270 | 68 | Piaggio P.180 Avanti | PT6A-66 | 2051 | PT6A66 | TP | APU(s) | NMHC | NMHC | 2275050012 | -- | --
2271 | 68 | Piaggio P.180 Avanti | PT6A-66 | 2051 | PT6A66 | TP | APU(s) | PM_VolatileSulfates | PM_VS | 2275050012 | -- | --
2272 | 71 | Raytheon Beech 1900-D | PT6A-67D | 2088 | PT67D | TP | APU(s) | THC | THC | 2275060012 | -- | --
2273 | 72 | de Havilland DHC-8-100 | PW121 | 1609 | PW121 | TP | APU(s) | _2_Methylnaphthalene | 91576 | 2275060012 | -- | --
2274 | 72 | de Havilland DHC-8-100 | PW121 | 1609 | PW121 | TP | APU(s) | Methane | CH4 | 2275060012 | -- | --
2275 | 72 | de Havilland DHC-8-100 | PW121 | 1609 | PW121 | TP | APU(s) | Propionaldehyde | 123386 | 2275060012 | -- | --
2276 | 72 | de Havilland DHC-8-100 | PW121 | 1609 | PW121 | TP | APU(s) | Methanol | 67561 | 2275060012 | -- | --
2277 | 72 | de Havilland DHC-8-100 | PW121 | 1609 | PW121 | TP | APU(s) | Formaldehyde | 50000 | 2275060012 | -- | --
2278 | 72 | de Havilland DHC-8-100 | PW121 | 1609 | PW121 | TP | APU(s) | Phenol | 108952 | 2275060012 | -- | --
2279 | 72 | de Havilland DHC-8-100 | PW121 | 1609 | PW121 | TP | APU(s) | Fuel_Consumption | FUEL | 2275060012 | -- | --
2280 | 72 | de Havilland DHC-8-100 | PW121 | 1609 | PW121 | TP | APU(s) | Toluene | 108883 | 2275060012 | -- | --
2281 | 72 | de Havilland DHC-8-100 | PW121 | 1609 | PW121 | TP | APU(s) | Acrolein | 107028 | 2275060012 | -- | --
2282 | 72 | de Havilland DHC-8-100 | PW121 | 1609 | PW121 | TP | APU(s) | _1_3_Butadiene | 106990 | 2275060012 | -- | --
2283 | 72 | de Havilland DHC-8-100 | PW121 | 1609 | PW121 | TP | APU(s) | Styrene | 100425 | 2275060012 | -- | --
2284 | 72 | de Havilland DHC-8-100 | PW121 | 1609 | PW121 | TP | APU(s) | Benzene | 71432 | 2275060012 | -- | --
2285 | 72 | de Havilland DHC-8-100 | PW121 | 1609 | PW121 | TP | APU(s) | Cumene | 98828 | 2275060012 | -- | --
2286 | 72 | de Havilland DHC-8-100 | PW121 | 1609 | PW121 | TP | APU(s) | o_Xylene | 95476 | 2275060012 | -- | --
2287 | 72 | de Havilland DHC-8-100 | PW121 | 1609 | PW121 | TP | APU(s) | Naphthalene | 91203 | 2275060012 | -- | --
2288 | 72 | de Havilland DHC-8-100 | PW121 | 1609 | PW121 | TP | APU(s) | Acetaldehyde | 75070 | 2275060012 | -- | --
2289 | 72 | de Havilland DHC-8-100 | PW121 | 1609 | PW121 | TP | APU(s) | THC | THC | 2275060012 | -- | --
2290 | 72 | de Havilland DHC-8-100 | PW121 | 1609 | PW121 | TP | APU(s) | CO | CO | 2275060012 | -- | --
2291 | 72 | de Havilland DHC-8-100 | PW121 | 1609 | PW121 | TP | APU(s) | H2O | H2O | 2275060012 | -- | --
2292 | 72 | de Havilland DHC-8-100 | PW121 | 1609 | PW121 | TP | APU(s) | CO2 | CO2 | 2275060012 | -- | --
2293 | 72 | de Havilland DHC-8-100 | PW121 | 1609 | PW121 | TP | APU(s) | PM_VolatileOrganics | PM_VO | 2275060012 | -- | --
2294 | 72 | de Havilland DHC-8-100 | PW121 | 1609 | PW121 | TP | APU(s) | PM_VolatileSulfates | PM_VS | 2275060012 | -- | --
2295 | 72 | de Havilland DHC-8-100 | PW121 | 1609 | PW121 | TP | APU(s) | PM_NonVolatile | PM_NV | 2275060012 | -- | --
2296 | 72 | de Havilland DHC-8-100 | PW121 | 1609 | PW121 | TP | APU(s) | PM_25 | PM25-PRI | 2275060012 | -- | --
2297 | 72 | de Havilland DHC-8-100 | PW121 | 1609 | PW121 | TP | APU(s) | PM_10 | PM10-PRI | 2275060012 | -- | --
2298 | 72 | de Havilland DHC-8-100 | PW121 | 1609 | PW121 | TP | APU(s) | Ethylbenzene | 100414 | 2275060012 | -- | --
2299 | 72 | de Havilland DHC-8-100 | PW121 | 1609 | PW121 | TP | APU(s) | SOx | SOX | 2275060012 | -- | --
2300 | 72 | de Havilland DHC-8-100 | PW121 | 1609 | PW121 | TP | APU(s) | NOx | NOX | 2275060012 | -- | --
2301 | 72 | de Havilland DHC-8-100 | PW121 | 1609 | PW121 | TP | APU(s) | TOG | TOG | 2275060012 | -- | --
2302 | 72 | de Havilland DHC-8-100 | PW121 | 1609 | PW121 | TP | APU(s) | VOC | VOC | 2275060012 | -- | --
2303 | 72 | de Havilland DHC-8-100 | PW121 | 1609 | PW121 | TP | APU(s) | NMHC | NMHC | 2275060012 | -- | --
2304 | 72 | de Havilland DHC-8-100 | PW121 | 1609 | PW121 | TP | APU(s) | _1_Methylnaphthalene | 90120 | 2275060012 | -- | --
2305 | 73 | Raytheon Beechjet 400 | JT15D-5, -5A, -5B | 2099 | 1PW037 | JB | APU(s) | PM_VolatileOrganics | PM_VO | 2275060012 | -- | --
2306 | 73 | Raytheon Beechjet 400 | JT15D-5, -5A, -5B | 2099 | 1PW037 | JB | APU(s) | Acrolein | 107028 | 2275060012 | -- | --
2307 | 73 | Raytheon Beechjet 400 | JT15D-5, -5A, -5B | 2099 | 1PW037 | JB | APU(s) | Styrene | 100425 | 2275060012 | -- | --
2308 | 73 | Raytheon Beechjet 400 | JT15D-5, -5A, -5B | 2099 | 1PW037 | JB | APU(s) | Phenol | 108952 | 2275060012 | -- | --
2309 | 73 | Raytheon Beechjet 400 | JT15D-5, -5A, -5B | 2099 | 1PW037 | JB | APU(s) | PM_VolatileSulfates | PM_VS | 2275060012 | -- | --
2310 | 73 | Raytheon Beechjet 400 | JT15D-5, -5A, -5B | 2099 | 1PW037 | JB | APU(s) | Toluene | 108883 | 2275060012 | -- | --
2311 | 73 | Raytheon Beechjet 400 | JT15D-5, -5A, -5B | 2099 | 1PW037 | JB | APU(s) | PM_NonVolatile | PM_NV | 2275060012 | -- | --
2312 | 73 | Raytheon Beechjet 400 | JT15D-5, -5A, -5B | 2099 | 1PW037 | JB | APU(s) | _1_3_Butadiene | 106990 | 2275060012 | -- | --
2313 | 73 | Raytheon Beechjet 400 | JT15D-5, -5A, -5B | 2099 | 1PW037 | JB | APU(s) | PM_25 | PM25-PRI | 2275060012 | -- | --
2314 | 73 | Raytheon Beechjet 400 | JT15D-5, -5A, -5B | 2099 | 1PW037 | JB | APU(s) | PM_10 | PM10-PRI | 2275060012 | -- | --
2315 | 73 | Raytheon Beechjet 400 | JT15D-5, -5A, -5B | 2099 | 1PW037 | JB | APU(s) | Ethylbenzene | 100414 | 2275060012 | -- | --
2316 | 73 | Raytheon Beechjet 400 | JT15D-5, -5A, -5B | 2099 | 1PW037 | JB | APU(s) | SOx | SOX | 2275060012 | -- | --
2317 | 73 | Raytheon Beechjet 400 | JT15D-5, -5A, -5B | 2099 | 1PW037 | JB | APU(s) | Cumene | 98828 | 2275060012 | -- | --
2318 | 73 | Raytheon Beechjet 400 | JT15D-5, -5A, -5B | 2099 | 1PW037 | JB | APU(s) | NOx | NOX | 2275060012 | -- | --
2319 | 73 | Raytheon Beechjet 400 | JT15D-5, -5A, -5B | 2099 | 1PW037 | JB | APU(s) | Fuel_Consumption | FUEL | 2275060012 | -- | --
2320 | 73 | Raytheon Beechjet 400 | JT15D-5, -5A, -5B | 2099 | 1PW037 | JB | APU(s) | _2_Methylnaphthalene | 91576 | 2275060012 | -- | --
2321 | 73 | Raytheon Beechjet 400 | JT15D-5, -5A, -5B | 2099 | 1PW037 | JB | APU(s) | Propionaldehyde | 123386 | 2275060012 | -- | --
2322 | 73 | Raytheon Beechjet 400 | JT15D-5, -5A, -5B | 2099 | 1PW037 | JB | APU(s) | Methanol | 67561 | 2275060012 | -- | --
2323 | 73 | Raytheon Beechjet 400 | JT15D-5, -5A, -5B | 2099 | 1PW037 | JB | APU(s) | o_Xylene | 95476 | 2275060012 | -- | --
2324 | 73 | Raytheon Beechjet 400 | JT15D-5, -5A, -5B | 2099 | 1PW037 | JB | APU(s) | _1_Methylnaphthalene | 90120 | 2275060012 | -- | --
2325 | 73 | Raytheon Beechjet 400 | JT15D-5, -5A, -5B | 2099 | 1PW037 | JB | APU(s) | CO2 | CO2 | 2275060012 | -- | --
2326 | 73 | Raytheon Beechjet 400 | JT15D-5, -5A, -5B | 2099 | 1PW037 | JB | APU(s) | Acetaldehyde | 75070 | 2275060012 | -- | --
2327 | 73 | Raytheon Beechjet 400 | JT15D-5, -5A, -5B | 2099 | 1PW037 | JB | APU(s) | Benzene | 71432 | 2275060012 | -- | --
2328 | 73 | Raytheon Beechjet 400 | JT15D-5, -5A, -5B | 2099 | 1PW037 | JB | APU(s) | THC | THC | 2275060012 | -- | --
2329 | 73 | Raytheon Beechjet 400 | JT15D-5, -5A, -5B | 2099 | 1PW037 | JB | APU(s) | Naphthalene | 91203 | 2275060012 | -- | --
2330 | 73 | Raytheon Beechjet 400 | JT15D-5, -5A, -5B | 2099 | 1PW037 | JB | APU(s) | Formaldehyde | 50000 | 2275060012 | -- | --
2331 | 73 | Raytheon Beechjet 400 | JT15D-5, -5A, -5B | 2099 | 1PW037 | JB | APU(s) | TOG | TOG | 2275060012 | -- | --
2332 | 73 | Raytheon Beechjet 400 | JT15D-5, -5A, -5B | 2099 | 1PW037 | JB | APU(s) | CO | CO | 2275060012 | -- | --
2333 | 73 | Raytheon Beechjet 400 | JT15D-5, -5A, -5B | 2099 | 1PW037 | JB | APU(s) | VOC | VOC | 2275060012 | -- | --
2334 | 73 | Raytheon Beechjet 400 | JT15D-5, -5A, -5B | 2099 | 1PW037 | JB | APU(s) | NMHC | NMHC | 2275060012 | -- | --
2335 | 73 | Raytheon Beechjet 400 | JT15D-5, -5A, -5B | 2099 | 1PW037 | JB | APU(s) | Methane | CH4 | 2275060012 | -- | --
2336 | 73 | Raytheon Beechjet 400 | JT15D-5, -5A, -5B | 2099 | 1PW037 | JB | APU(s) | H2O | H2O | 2275060012 | -- | --
2337 | 74 | de Havilland DHC-6-200 Twin Otter | PT6A-20 | 1604 | PT6A20 | TP | APU(s) | Propionaldehyde | 123386 | 2275060012 | -- | --
2338 | 74 | de Havilland DHC-6-200 Twin Otter | PT6A-20 | 1604 | PT6A20 | TP | APU(s) | Formaldehyde | 50000 | 2275060012 | -- | --
2339 | 74 | de Havilland DHC-6-200 Twin Otter | PT6A-20 | 1604 | PT6A20 | TP | APU(s) | Phenol | 108952 | 2275060012 | -- | --
2340 | 74 | de Havilland DHC-6-200 Twin Otter | PT6A-20 | 1604 | PT6A20 | TP | APU(s) | Fuel_Consumption | FUEL | 2275060012 | -- | --
2341 | 74 | de Havilland DHC-6-200 Twin Otter | PT6A-20 | 1604 | PT6A20 | TP | APU(s) | CO2 | CO2 | 2275060012 | -- | --
2342 | 74 | de Havilland DHC-6-200 Twin Otter | PT6A-20 | 1604 | PT6A20 | TP | APU(s) | H2O | H2O | 2275060012 | -- | --
2343 | 74 | de Havilland DHC-6-200 Twin Otter | PT6A-20 | 1604 | PT6A20 | TP | APU(s) | PM_VolatileOrganics | PM_VO | 2275060012 | -- | --
2344 | 74 | de Havilland DHC-6-200 Twin Otter | PT6A-20 | 1604 | PT6A20 | TP | APU(s) | Acrolein | 107028 | 2275060012 | -- | --
2345 | 74 | de Havilland DHC-6-200 Twin Otter | PT6A-20 | 1604 | PT6A20 | TP | APU(s) | _2_Methylnaphthalene | 91576 | 2275060012 | -- | --
2346 | 74 | de Havilland DHC-6-200 Twin Otter | PT6A-20 | 1604 | PT6A20 | TP | APU(s) | Styrene | 100425 | 2275060012 | -- | --
2347 | 74 | de Havilland DHC-6-200 Twin Otter | PT6A-20 | 1604 | PT6A20 | TP | APU(s) | Ethylbenzene | 100414 | 2275060012 | -- | --
2348 | 74 | de Havilland DHC-6-200 Twin Otter | PT6A-20 | 1604 | PT6A20 | TP | APU(s) | Toluene | 108883 | 2275060012 | -- | --
2349 | 74 | de Havilland DHC-6-200 Twin Otter | PT6A-20 | 1604 | PT6A20 | TP | APU(s) | Methanol | 67561 | 2275060012 | -- | --
2350 | 74 | de Havilland DHC-6-200 Twin Otter | PT6A-20 | 1604 | PT6A20 | TP | APU(s) | CO | CO | 2275060012 | -- | --
2351 | 74 | de Havilland DHC-6-200 Twin Otter | PT6A-20 | 1604 | PT6A20 | TP | APU(s) | _1_3_Butadiene | 106990 | 2275060012 | -- | --
2352 | 74 | de Havilland DHC-6-200 Twin Otter | PT6A-20 | 1604 | PT6A20 | TP | APU(s) | Acetaldehyde | 75070 | 2275060012 | -- | --
2353 | 74 | de Havilland DHC-6-200 Twin Otter | PT6A-20 | 1604 | PT6A20 | TP | APU(s) | SOx | SOX | 2275060012 | -- | --
2354 | 74 | de Havilland DHC-6-200 Twin Otter | PT6A-20 | 1604 | PT6A20 | TP | APU(s) | PM_VolatileSulfates | PM_VS | 2275060012 | -- | --
2355 | 74 | de Havilland DHC-6-200 Twin Otter | PT6A-20 | 1604 | PT6A20 | TP | APU(s) | PM_NonVolatile | PM_NV | 2275060012 | -- | --
2356 | 74 | de Havilland DHC-6-200 Twin Otter | PT6A-20 | 1604 | PT6A20 | TP | APU(s) | Naphthalene | 91203 | 2275060012 | -- | --
2357 | 74 | de Havilland DHC-6-200 Twin Otter | PT6A-20 | 1604 | PT6A20 | TP | APU(s) | VOC | VOC | 2275060012 | -- | --
2358 | 74 | de Havilland DHC-6-200 Twin Otter | PT6A-20 | 1604 | PT6A20 | TP | APU(s) | PM_10 | PM10-PRI | 2275060012 | -- | --
2359 | 74 | de Havilland DHC-6-200 Twin Otter | PT6A-20 | 1604 | PT6A20 | TP | APU(s) | Cumene | 98828 | 2275060012 | -- | --
2360 | 74 | de Havilland DHC-6-200 Twin Otter | PT6A-20 | 1604 | PT6A20 | TP | APU(s) | o_Xylene | 95476 | 2275060012 | -- | --
2361 | 74 | de Havilland DHC-6-200 Twin Otter | PT6A-20 | 1604 | PT6A20 | TP | APU(s) | PM_25 | PM25-PRI | 2275060012 | -- | --
2362 | 74 | de Havilland DHC-6-200 Twin Otter | PT6A-20 | 1604 | PT6A20 | TP | APU(s) | Benzene | 71432 | 2275060012 | -- | --
2363 | 74 | de Havilland DHC-6-200 Twin Otter | PT6A-20 | 1604 | PT6A20 | TP | APU(s) | NMHC | NMHC | 2275060012 | -- | --
2364 | 74 | de Havilland DHC-6-200 Twin Otter | PT6A-20 | 1604 | PT6A20 | TP | APU(s) | Methane | CH4 | 2275060012 | -- | --
2365 | 74 | de Havilland DHC-6-200 Twin Otter | PT6A-20 | 1604 | PT6A20 | TP | APU(s) | NOx | NOX | 2275060012 | -- | --
2366 | 74 | de Havilland DHC-6-200 Twin Otter | PT6A-20 | 1604 | PT6A20 | TP | APU(s) | TOG | TOG | 2275060012 | -- | --
2367 | 74 | de Havilland DHC-6-200 Twin Otter | PT6A-20 | 1604 | PT6A20 | TP | APU(s) | THC | THC | 2275060012 | -- | --
2368 | 74 | de Havilland DHC-6-200 Twin Otter | PT6A-20 | 1604 | PT6A20 | TP | APU(s) | _1_Methylnaphthalene | 90120 | 2275060012 | -- | --
2369 | 75 | Cessna 172 Skyhawk | IO-320-D1AD | 1512 | IO320 | PP | APU(s) | TOG | TOG | 2275060011 | -- | --
2370 | 75 | Cessna 172 Skyhawk | IO-320-D1AD | 1512 | IO320 | PP | APU(s) | VOC | VOC | 2275060011 | -- | --
2371 | 75 | Cessna 172 Skyhawk | IO-320-D1AD | 1512 | IO320 | PP | APU(s) | _1_3_Butadiene | 106990 | 2275060011 | -- | --
2372 | 75 | Cessna 172 Skyhawk | IO-320-D1AD | 1512 | IO320 | PP | APU(s) | NOx | NOX | 2275060011 | -- | --
2373 | 75 | Cessna 172 Skyhawk | IO-320-D1AD | 1512 | IO320 | PP | APU(s) | THC | THC | 2275060011 | -- | --
2374 | 75 | Cessna 172 Skyhawk | IO-320-D1AD | 1512 | IO320 | PP | APU(s) | Styrene | 100425 | 2275060011 | -- | --
2375 | 75 | Cessna 172 Skyhawk | IO-320-D1AD | 1512 | IO320 | PP | APU(s) | PM_VolatileSulfates | PM_VS | 2275060011 | -- | --
2376 | 75 | Cessna 172 Skyhawk | IO-320-D1AD | 1512 | IO320 | PP | APU(s) | NMHC | NMHC | 2275060011 | -- | --
2377 | 75 | Cessna 172 Skyhawk | IO-320-D1AD | 1512 | IO320 | PP | APU(s) | PM_25 | PM25-PRI | 2275060011 | -- | --
2378 | 75 | Cessna 172 Skyhawk | IO-320-D1AD | 1512 | IO320 | PP | APU(s) | CO | CO | 2275060011 | -- | --
2379 | 75 | Cessna 172 Skyhawk | IO-320-D1AD | 1512 | IO320 | PP | APU(s) | H2O | H2O | 2275060011 | -- | --
2380 | 75 | Cessna 172 Skyhawk | IO-320-D1AD | 1512 | IO320 | PP | APU(s) | Ethylbenzene | 100414 | 2275060011 | -- | --
2381 | 75 | Cessna 172 Skyhawk | IO-320-D1AD | 1512 | IO320 | PP | APU(s) | Toluene | 108883 | 2275060011 | -- | --
2382 | 75 | Cessna 172 Skyhawk | IO-320-D1AD | 1512 | IO320 | PP | APU(s) | Acrolein | 107028 | 2275060011 | -- | --
2383 | 75 | Cessna 172 Skyhawk | IO-320-D1AD | 1512 | IO320 | PP | APU(s) | CO2 | CO2 | 2275060011 | -- | --
2384 | 75 | Cessna 172 Skyhawk | IO-320-D1AD | 1512 | IO320 | PP | APU(s) | Fuel_Consumption | FUEL | 2275060011 | -- | --
2385 | 75 | Cessna 172 Skyhawk | IO-320-D1AD | 1512 | IO320 | PP | APU(s) | PM_NonVolatile | PM_NV | 2275060011 | -- | --
2386 | 75 | Cessna 172 Skyhawk | IO-320-D1AD | 1512 | IO320 | PP | APU(s) | PM_10 | PM10-PRI | 2275060011 | -- | --
2387 | 75 | Cessna 172 Skyhawk | IO-320-D1AD | 1512 | IO320 | PP | APU(s) | SOx | SOX | 2275060011 | -- | --
2388 | 75 | Cessna 172 Skyhawk | IO-320-D1AD | 1512 | IO320 | PP | APU(s) | o_Xylene | 95476 | 2275060011 | -- | --
2389 | 75 | Cessna 172 Skyhawk | IO-320-D1AD | 1512 | IO320 | PP | APU(s) | Naphthalene | 91203 | 2275060011 | -- | --
2390 | 75 | Cessna 172 Skyhawk | IO-320-D1AD | 1512 | IO320 | PP | APU(s) | Phenol | 108952 | 2275060011 | -- | --
2391 | 75 | Cessna 172 Skyhawk | IO-320-D1AD | 1512 | IO320 | PP | APU(s) | Cumene | 98828 | 2275060011 | -- | --
2392 | 75 | Cessna 172 Skyhawk | IO-320-D1AD | 1512 | IO320 | PP | APU(s) | Methane | CH4 | 2275060011 | -- | --
2393 | 75 | Cessna 172 Skyhawk | IO-320-D1AD | 1512 | IO320 | PP | APU(s) | Formaldehyde | 50000 | 2275060011 | -- | --
2394 | 75 | Cessna 172 Skyhawk | IO-320-D1AD | 1512 | IO320 | PP | APU(s) | PM_VolatileOrganics | PM_VO | 2275060011 | -- | --
2395 | 75 | Cessna 172 Skyhawk | IO-320-D1AD | 1512 | IO320 | PP | APU(s) | Acetaldehyde | 75070 | 2275060011 | -- | --
2396 | 75 | Cessna 172 Skyhawk | IO-320-D1AD | 1512 | IO320 | PP | APU(s) | _1_Methylnaphthalene | 90120 | 2275060011 | -- | --
2397 | 75 | Cessna 172 Skyhawk | IO-320-D1AD | 1512 | IO320 | PP | APU(s) | Benzene | 71432 | 2275060011 | -- | --
2398 | 75 | Cessna 172 Skyhawk | IO-320-D1AD | 1512 | IO320 | PP | APU(s) | Methanol | 67561 | 2275060011 | -- | --
2399 | 75 | Cessna 172 Skyhawk | IO-320-D1AD | 1512 | IO320 | PP | APU(s) | _2_Methylnaphthalene | 91576 | 2275060011 | -- | --
2400 | 75 | Cessna 172 Skyhawk | IO-320-D1AD | 1512 | IO320 | PP | APU(s) | Propionaldehyde | 123386 | 2275060011 | -- | --
2401 | 76 | Cessna 500 Citation I | JT15D-1 series | 1539 | 1PW035 | JB | APU(s) | PM_10 | PM10-PRI | 2275060012 | -- | --
2402 | 76 | Cessna 500 Citation I | JT15D-1 series | 1539 | 1PW035 | JB | APU(s) | Acrolein | 107028 | 2275060012 | -- | --
2403 | 76 | Cessna 500 Citation I | JT15D-1 series | 1539 | 1PW035 | JB | APU(s) | VOC | VOC | 2275060012 | -- | --
2404 | 76 | Cessna 500 Citation I | JT15D-1 series | 1539 | 1PW035 | JB | APU(s) | PM_25 | PM25-PRI | 2275060012 | -- | --
2405 | 76 | Cessna 500 Citation I | JT15D-1 series | 1539 | 1PW035 | JB | APU(s) | Phenol | 108952 | 2275060012 | -- | --
2406 | 76 | Cessna 500 Citation I | JT15D-1 series | 1539 | 1PW035 | JB | APU(s) | SOx | SOX | 2275060012 | -- | --
2407 | 76 | Cessna 500 Citation I | JT15D-1 series | 1539 | 1PW035 | JB | APU(s) | TOG | TOG | 2275060012 | -- | --
2408 | 76 | Cessna 500 Citation I | JT15D-1 series | 1539 | 1PW035 | JB | APU(s) | Fuel_Consumption | FUEL | 2275060012 | -- | --
2409 | 76 | Cessna 500 Citation I | JT15D-1 series | 1539 | 1PW035 | JB | APU(s) | PM_VolatileSulfates | PM_VS | 2275060012 | -- | --
2410 | 76 | Cessna 500 Citation I | JT15D-1 series | 1539 | 1PW035 | JB | APU(s) | PM_NonVolatile | PM_NV | 2275060012 | -- | --
2411 | 76 | Cessna 500 Citation I | JT15D-1 series | 1539 | 1PW035 | JB | APU(s) | NOx | NOX | 2275060012 | -- | --
2412 | 76 | Cessna 500 Citation I | JT15D-1 series | 1539 | 1PW035 | JB | APU(s) | Toluene | 108883 | 2275060012 | -- | --
2413 | 76 | Cessna 500 Citation I | JT15D-1 series | 1539 | 1PW035 | JB | APU(s) | CO | CO | 2275060012 | -- | --
2414 | 76 | Cessna 500 Citation I | JT15D-1 series | 1539 | 1PW035 | JB | APU(s) | _1_3_Butadiene | 106990 | 2275060012 | -- | --
2415 | 76 | Cessna 500 Citation I | JT15D-1 series | 1539 | 1PW035 | JB | APU(s) | Propionaldehyde | 123386 | 2275060012 | -- | --
2416 | 76 | Cessna 500 Citation I | JT15D-1 series | 1539 | 1PW035 | JB | APU(s) | Formaldehyde | 50000 | 2275060012 | -- | --
2417 | 76 | Cessna 500 Citation I | JT15D-1 series | 1539 | 1PW035 | JB | APU(s) | PM_VolatileOrganics | PM_VO | 2275060012 | -- | --
2418 | 76 | Cessna 500 Citation I | JT15D-1 series | 1539 | 1PW035 | JB | APU(s) | _2_Methylnaphthalene | 91576 | 2275060012 | -- | --
2419 | 76 | Cessna 500 Citation I | JT15D-1 series | 1539 | 1PW035 | JB | APU(s) | NMHC | NMHC | 2275060012 | -- | --
2420 | 76 | Cessna 500 Citation I | JT15D-1 series | 1539 | 1PW035 | JB | APU(s) | Styrene | 100425 | 2275060012 | -- | --
2421 | 76 | Cessna 500 Citation I | JT15D-1 series | 1539 | 1PW035 | JB | APU(s) | THC | THC | 2275060012 | -- | --
2422 | 76 | Cessna 500 Citation I | JT15D-1 series | 1539 | 1PW035 | JB | APU(s) | Ethylbenzene | 100414 | 2275060012 | -- | --
2423 | 76 | Cessna 500 Citation I | JT15D-1 series | 1539 | 1PW035 | JB | APU(s) | Methane | CH4 | 2275060012 | -- | --
2424 | 76 | Cessna 500 Citation I | JT15D-1 series | 1539 | 1PW035 | JB | APU(s) | Methanol | 67561 | 2275060012 | -- | --
2425 | 76 | Cessna 500 Citation I | JT15D-1 series | 1539 | 1PW035 | JB | APU(s) | Cumene | 98828 | 2275060012 | -- | --
2426 | 76 | Cessna 500 Citation I | JT15D-1 series | 1539 | 1PW035 | JB | APU(s) | CO2 | CO2 | 2275060012 | -- | --
2427 | 76 | Cessna 500 Citation I | JT15D-1 series | 1539 | 1PW035 | JB | APU(s) | Naphthalene | 91203 | 2275060012 | -- | --
2428 | 76 | Cessna 500 Citation I | JT15D-1 series | 1539 | 1PW035 | JB | APU(s) | Benzene | 71432 | 2275060012 | -- | --
2429 | 76 | Cessna 500 Citation I | JT15D-1 series | 1539 | 1PW035 | JB | APU(s) | Acetaldehyde | 75070 | 2275060012 | -- | --
2430 | 76 | Cessna 500 Citation I | JT15D-1 series | 1539 | 1PW035 | JB | APU(s) | H2O | H2O | 2275060012 | -- | --
2431 | 76 | Cessna 500 Citation I | JT15D-1 series | 1539 | 1PW035 | JB | APU(s) | o_Xylene | 95476 | 2275060012 | -- | --
2432 | 76 | Cessna 500 Citation I | JT15D-1 series | 1539 | 1PW035 | JB | APU(s) | _1_Methylnaphthalene | 90120 | 2275060012 | -- | --
2433 | 77 | Cessna 441 Conquest II | TPE331-10 | 1530 | TPE10 | TP | APU(s) | NMHC | NMHC | 2275060012 | -- | --
2434 | 77 | Cessna 441 Conquest II | TPE331-10 | 1530 | TPE10 | TP | APU(s) | VOC | VOC | 2275060012 | -- | --
2435 | 77 | Cessna 441 Conquest II | TPE331-10 | 1530 | TPE10 | TP | APU(s) | PM_NonVolatile | PM_NV | 2275060012 | -- | --
2436 | 77 | Cessna 441 Conquest II | TPE331-10 | 1530 | TPE10 | TP | APU(s) | _1_3_Butadiene | 106990 | 2275060012 | -- | --
2437 | 77 | Cessna 441 Conquest II | TPE331-10 | 1530 | TPE10 | TP | APU(s) | PM_10 | PM10-PRI | 2275060012 | -- | --
2438 | 77 | Cessna 441 Conquest II | TPE331-10 | 1530 | TPE10 | TP | APU(s) | PM_25 | PM25-PRI | 2275060012 | -- | --
2439 | 77 | Cessna 441 Conquest II | TPE331-10 | 1530 | TPE10 | TP | APU(s) | Acrolein | 107028 | 2275060012 | -- | --
2440 | 77 | Cessna 441 Conquest II | TPE331-10 | 1530 | TPE10 | TP | APU(s) | NOx | NOX | 2275060012 | -- | --
2441 | 77 | Cessna 441 Conquest II | TPE331-10 | 1530 | TPE10 | TP | APU(s) | PM_VolatileSulfates | PM_VS | 2275060012 | -- | --
2442 | 77 | Cessna 441 Conquest II | TPE331-10 | 1530 | TPE10 | TP | APU(s) | Toluene | 108883 | 2275060012 | -- | --
2443 | 77 | Cessna 441 Conquest II | TPE331-10 | 1530 | TPE10 | TP | APU(s) | Phenol | 108952 | 2275060012 | -- | --
2444 | 77 | Cessna 441 Conquest II | TPE331-10 | 1530 | TPE10 | TP | APU(s) | SOx | SOX | 2275060012 | -- | --
2445 | 77 | Cessna 441 Conquest II | TPE331-10 | 1530 | TPE10 | TP | APU(s) | PM_VolatileOrganics | PM_VO | 2275060012 | -- | --
2446 | 77 | Cessna 441 Conquest II | TPE331-10 | 1530 | TPE10 | TP | APU(s) | TOG | TOG | 2275060012 | -- | --
2447 | 77 | Cessna 441 Conquest II | TPE331-10 | 1530 | TPE10 | TP | APU(s) | CO | CO | 2275060012 | -- | --
2448 | 77 | Cessna 441 Conquest II | TPE331-10 | 1530 | TPE10 | TP | APU(s) | H2O | H2O | 2275060012 | -- | --
2449 | 77 | Cessna 441 Conquest II | TPE331-10 | 1530 | TPE10 | TP | APU(s) | Styrene | 100425 | 2275060012 | -- | --
2450 | 77 | Cessna 441 Conquest II | TPE331-10 | 1530 | TPE10 | TP | APU(s) | Naphthalene | 91203 | 2275060012 | -- | --
2451 | 77 | Cessna 441 Conquest II | TPE331-10 | 1530 | TPE10 | TP | APU(s) | THC | THC | 2275060012 | -- | --
2452 | 77 | Cessna 441 Conquest II | TPE331-10 | 1530 | TPE10 | TP | APU(s) | Cumene | 98828 | 2275060012 | -- | --
2453 | 77 | Cessna 441 Conquest II | TPE331-10 | 1530 | TPE10 | TP | APU(s) | Fuel_Consumption | FUEL | 2275060012 | -- | --
2454 | 77 | Cessna 441 Conquest II | TPE331-10 | 1530 | TPE10 | TP | APU(s) | _2_Methylnaphthalene | 91576 | 2275060012 | -- | --
2455 | 77 | Cessna 441 Conquest II | TPE331-10 | 1530 | TPE10 | TP | APU(s) | CO2 | CO2 | 2275060012 | -- | --
2456 | 77 | Cessna 441 Conquest II | TPE331-10 | 1530 | TPE10 | TP | APU(s) | Propionaldehyde | 123386 | 2275060012 | -- | --
2457 | 77 | Cessna 441 Conquest II | TPE331-10 | 1530 | TPE10 | TP | APU(s) | Acetaldehyde | 75070 | 2275060012 | -- | --
2458 | 77 | Cessna 441 Conquest II | TPE331-10 | 1530 | TPE10 | TP | APU(s) | Formaldehyde | 50000 | 2275060012 | -- | --
2459 | 77 | Cessna 441 Conquest II | TPE331-10 | 1530 | TPE10 | TP | APU(s) | o_Xylene | 95476 | 2275060012 | -- | --
2460 | 77 | Cessna 441 Conquest II | TPE331-10 | 1530 | TPE10 | TP | APU(s) | Ethylbenzene | 100414 | 2275060012 | -- | --
2461 | 77 | Cessna 441 Conquest II | TPE331-10 | 1530 | TPE10 | TP | APU(s) | Methane | CH4 | 2275060012 | -- | --
2462 | 77 | Cessna 441 Conquest II | TPE331-10 | 1530 | TPE10 | TP | APU(s) | Methanol | 67561 | 2275060012 | -- | --
2463 | 77 | Cessna 441 Conquest II | TPE331-10 | 1530 | TPE10 | TP | APU(s) | Benzene | 71432 | 2275060012 | -- | --
2464 | 77 | Cessna 441 Conquest II | TPE331-10 | 1530 | TPE10 | TP | APU(s) | _1_Methylnaphthalene | 90120 | 2275060012 | -- | --
2465 | 78 | de Havilland DHC-6-200 Twin Otter | PT6A-20 | 1604 | PT6A20 | TP | APU(s) | _2_Methylnaphthalene | 91576 | 2275060012 | -- | --
2466 | 78 | de Havilland DHC-6-200 Twin Otter | PT6A-20 | 1604 | PT6A20 | TP | APU(s) | Fuel_Consumption | FUEL | 2275060012 | -- | --
2467 | 78 | de Havilland DHC-6-200 Twin Otter | PT6A-20 | 1604 | PT6A20 | TP | APU(s) | Formaldehyde | 50000 | 2275060012 | -- | --
2468 | 78 | de Havilland DHC-6-200 Twin Otter | PT6A-20 | 1604 | PT6A20 | TP | APU(s) | Propionaldehyde | 123386 | 2275060012 | -- | --
2469 | 78 | de Havilland DHC-6-200 Twin Otter | PT6A-20 | 1604 | PT6A20 | TP | APU(s) | Phenol | 108952 | 2275060012 | -- | --
2470 | 78 | de Havilland DHC-6-200 Twin Otter | PT6A-20 | 1604 | PT6A20 | TP | APU(s) | Methanol | 67561 | 2275060012 | -- | --
2471 | 78 | de Havilland DHC-6-200 Twin Otter | PT6A-20 | 1604 | PT6A20 | TP | APU(s) | H2O | H2O | 2275060012 | -- | --
2472 | 78 | de Havilland DHC-6-200 Twin Otter | PT6A-20 | 1604 | PT6A20 | TP | APU(s) | CO | CO | 2275060012 | -- | --
2473 | 78 | de Havilland DHC-6-200 Twin Otter | PT6A-20 | 1604 | PT6A20 | TP | APU(s) | CO2 | CO2 | 2275060012 | -- | --
2474 | 78 | de Havilland DHC-6-200 Twin Otter | PT6A-20 | 1604 | PT6A20 | TP | APU(s) | Styrene | 100425 | 2275060012 | -- | --
2475 | 78 | de Havilland DHC-6-200 Twin Otter | PT6A-20 | 1604 | PT6A20 | TP | APU(s) | PM_VolatileOrganics | PM_VO | 2275060012 | -- | --
2476 | 78 | de Havilland DHC-6-200 Twin Otter | PT6A-20 | 1604 | PT6A20 | TP | APU(s) | Toluene | 108883 | 2275060012 | -- | --
2477 | 78 | de Havilland DHC-6-200 Twin Otter | PT6A-20 | 1604 | PT6A20 | TP | APU(s) | Acrolein | 107028 | 2275060012 | -- | --
2478 | 78 | de Havilland DHC-6-200 Twin Otter | PT6A-20 | 1604 | PT6A20 | TP | APU(s) | _1_3_Butadiene | 106990 | 2275060012 | -- | --
2479 | 78 | de Havilland DHC-6-200 Twin Otter | PT6A-20 | 1604 | PT6A20 | TP | APU(s) | Naphthalene | 91203 | 2275060012 | -- | --
2480 | 78 | de Havilland DHC-6-200 Twin Otter | PT6A-20 | 1604 | PT6A20 | TP | APU(s) | SOx | SOX | 2275060012 | -- | --
2481 | 78 | de Havilland DHC-6-200 Twin Otter | PT6A-20 | 1604 | PT6A20 | TP | APU(s) | Cumene | 98828 | 2275060012 | -- | --
2482 | 78 | de Havilland DHC-6-200 Twin Otter | PT6A-20 | 1604 | PT6A20 | TP | APU(s) | o_Xylene | 95476 | 2275060012 | -- | --
2483 | 78 | de Havilland DHC-6-200 Twin Otter | PT6A-20 | 1604 | PT6A20 | TP | APU(s) | PM_25 | PM25-PRI | 2275060012 | -- | --
2484 | 78 | de Havilland DHC-6-200 Twin Otter | PT6A-20 | 1604 | PT6A20 | TP | APU(s) | VOC | VOC | 2275060012 | -- | --
2485 | 78 | de Havilland DHC-6-200 Twin Otter | PT6A-20 | 1604 | PT6A20 | TP | APU(s) | Acetaldehyde | 75070 | 2275060012 | -- | --
2486 | 78 | de Havilland DHC-6-200 Twin Otter | PT6A-20 | 1604 | PT6A20 | TP | APU(s) | Ethylbenzene | 100414 | 2275060012 | -- | --
2487 | 78 | de Havilland DHC-6-200 Twin Otter | PT6A-20 | 1604 | PT6A20 | TP | APU(s) | Benzene | 71432 | 2275060012 | -- | --
2488 | 78 | de Havilland DHC-6-200 Twin Otter | PT6A-20 | 1604 | PT6A20 | TP | APU(s) | Methane | CH4 | 2275060012 | -- | --
2489 | 78 | de Havilland DHC-6-200 Twin Otter | PT6A-20 | 1604 | PT6A20 | TP | APU(s) | PM_NonVolatile | PM_NV | 2275060012 | -- | --
2490 | 78 | de Havilland DHC-6-200 Twin Otter | PT6A-20 | 1604 | PT6A20 | TP | APU(s) | TOG | TOG | 2275060012 | -- | --
2491 | 78 | de Havilland DHC-6-200 Twin Otter | PT6A-20 | 1604 | PT6A20 | TP | APU(s) | PM_10 | PM10-PRI | 2275060012 | -- | --
2492 | 78 | de Havilland DHC-6-200 Twin Otter | PT6A-20 | 1604 | PT6A20 | TP | APU(s) | PM_VolatileSulfates | PM_VS | 2275060012 | -- | --
2493 | 78 | de Havilland DHC-6-200 Twin Otter | PT6A-20 | 1604 | PT6A20 | TP | APU(s) | NMHC | NMHC | 2275060012 | -- | --
2494 | 78 | de Havilland DHC-6-200 Twin Otter | PT6A-20 | 1604 | PT6A20 | TP | APU(s) | NOx | NOX | 2275060012 | -- | --
2495 | 78 | de Havilland DHC-6-200 Twin Otter | PT6A-20 | 1604 | PT6A20 | TP | APU(s) | THC | THC | 2275060012 | -- | --
2496 | 78 | de Havilland DHC-6-200 Twin Otter | PT6A-20 | 1604 | PT6A20 | TP | APU(s) | _1_Methylnaphthalene | 90120 | 2275060012 | -- | --
2497 | 79 | Raytheon Beech Baron 58 | TIO-540-J2B2 | 2095 | TIO540 | PP | APU(s) | PM_25 | PM25-PRI | 2275050011 | -- | --
2498 | 79 | Raytheon Beech Baron 58 | TIO-540-J2B2 | 2095 | TIO540 | PP | APU(s) | Ethylbenzene | 100414 | 2275050011 | -- | --
2499 | 79 | Raytheon Beech Baron 58 | TIO-540-J2B2 | 2095 | TIO540 | PP | APU(s) | _1_3_Butadiene | 106990 | 2275050011 | -- | --
2500 | 79 | Raytheon Beech Baron 58 | TIO-540-J2B2 | 2095 | TIO540 | PP | APU(s) | PM_NonVolatile | PM_NV | 2275050011 | -- | --
2501 | 79 | Raytheon Beech Baron 58 | TIO-540-J2B2 | 2095 | TIO540 | PP | APU(s) | Styrene | 100425 | 2275050011 | -- | --
2502 | 79 | Raytheon Beech Baron 58 | TIO-540-J2B2 | 2095 | TIO540 | PP | APU(s) | PM_VolatileSulfates | PM_VS | 2275050011 | -- | --
2503 | 79 | Raytheon Beech Baron 58 | TIO-540-J2B2 | 2095 | TIO540 | PP | APU(s) | Acrolein | 107028 | 2275050011 | -- | --
2504 | 79 | Raytheon Beech Baron 58 | TIO-540-J2B2 | 2095 | TIO540 | PP | APU(s) | Naphthalene | 91203 | 2275050011 | -- | --
2505 | 79 | Raytheon Beech Baron 58 | TIO-540-J2B2 | 2095 | TIO540 | PP | APU(s) | PM_10 | PM10-PRI | 2275050011 | -- | --
2506 | 79 | Raytheon Beech Baron 58 | TIO-540-J2B2 | 2095 | TIO540 | PP | APU(s) | PM_VolatileOrganics | PM_VO | 2275050011 | -- | --
2507 | 79 | Raytheon Beech Baron 58 | TIO-540-J2B2 | 2095 | TIO540 | PP | APU(s) | SOx | SOX | 2275050011 | -- | --
2508 | 79 | Raytheon Beech Baron 58 | TIO-540-J2B2 | 2095 | TIO540 | PP | APU(s) | Cumene | 98828 | 2275050011 | -- | --
2509 | 79 | Raytheon Beech Baron 58 | TIO-540-J2B2 | 2095 | TIO540 | PP | APU(s) | TOG | TOG | 2275050011 | -- | --
2510 | 79 | Raytheon Beech Baron 58 | TIO-540-J2B2 | 2095 | TIO540 | PP | APU(s) | NMHC | NMHC | 2275050011 | -- | --
2511 | 79 | Raytheon Beech Baron 58 | TIO-540-J2B2 | 2095 | TIO540 | PP | APU(s) | Phenol | 108952 | 2275050011 | -- | --
2512 | 79 | Raytheon Beech Baron 58 | TIO-540-J2B2 | 2095 | TIO540 | PP | APU(s) | NOx | NOX | 2275050011 | -- | --
2513 | 79 | Raytheon Beech Baron 58 | TIO-540-J2B2 | 2095 | TIO540 | PP | APU(s) | Toluene | 108883 | 2275050011 | -- | --
2514 | 79 | Raytheon Beech Baron 58 | TIO-540-J2B2 | 2095 | TIO540 | PP | APU(s) | o_Xylene | 95476 | 2275050011 | -- | --
2515 | 79 | Raytheon Beech Baron 58 | TIO-540-J2B2 | 2095 | TIO540 | PP | APU(s) | H2O | H2O | 2275050011 | -- | --
2516 | 79 | Raytheon Beech Baron 58 | TIO-540-J2B2 | 2095 | TIO540 | PP | APU(s) | Fuel_Consumption | FUEL | 2275050011 | -- | --
2517 | 79 | Raytheon Beech Baron 58 | TIO-540-J2B2 | 2095 | TIO540 | PP | APU(s) | Methane | CH4 | 2275050011 | -- | --
2518 | 79 | Raytheon Beech Baron 58 | TIO-540-J2B2 | 2095 | TIO540 | PP | APU(s) | _2_Methylnaphthalene | 91576 | 2275050011 | -- | --
2519 | 79 | Raytheon Beech Baron 58 | TIO-540-J2B2 | 2095 | TIO540 | PP | APU(s) | VOC | VOC | 2275050011 | -- | --
2520 | 79 | Raytheon Beech Baron 58 | TIO-540-J2B2 | 2095 | TIO540 | PP | APU(s) | Propionaldehyde | 123386 | 2275050011 | -- | --
2521 | 79 | Raytheon Beech Baron 58 | TIO-540-J2B2 | 2095 | TIO540 | PP | APU(s) | Benzene | 71432 | 2275050011 | -- | --
2522 | 79 | Raytheon Beech Baron 58 | TIO-540-J2B2 | 2095 | TIO540 | PP | APU(s) | CO | CO | 2275050011 | -- | --
2523 | 79 | Raytheon Beech Baron 58 | TIO-540-J2B2 | 2095 | TIO540 | PP | APU(s) | Formaldehyde | 50000 | 2275050011 | -- | --
2524 | 79 | Raytheon Beech Baron 58 | TIO-540-J2B2 | 2095 | TIO540 | PP | APU(s) | CO2 | CO2 | 2275050011 | -- | --
2525 | 79 | Raytheon Beech Baron 58 | TIO-540-J2B2 | 2095 | TIO540 | PP | APU(s) | Methanol | 67561 | 2275050011 | -- | --
2526 | 79 | Raytheon Beech Baron 58 | TIO-540-J2B2 | 2095 | TIO540 | PP | APU(s) | _1_Methylnaphthalene | 90120 | 2275050011 | -- | --
2527 | 79 | Raytheon Beech Baron 58 | TIO-540-J2B2 | 2095 | TIO540 | PP | APU(s) | Acetaldehyde | 75070 | 2275050011 | -- | --
2528 | 79 | Raytheon Beech Baron 58 | TIO-540-J2B2 | 2095 | TIO540 | PP | APU(s) | THC | THC | 2275050011 | -- | --
2529 | 80 | Mitsubishi MU-300 Diamond | JT15D-4 series (1PW036) | 2030 | 1PW036 | JB | APU(s) | NOx | NOX | 2275050012 | -- | --
2530 | 80 | Mitsubishi MU-300 Diamond | JT15D-4 series (1PW036) | 2030 | 1PW036 | JB | APU(s) | NMHC | NMHC | 2275050012 | -- | --
2531 | 80 | Mitsubishi MU-300 Diamond | JT15D-4 series (1PW036) | 2030 | 1PW036 | JB | APU(s) | _1_3_Butadiene | 106990 | 2275050012 | -- | --
2532 | 80 | Mitsubishi MU-300 Diamond | JT15D-4 series (1PW036) | 2030 | 1PW036 | JB | APU(s) | SOx | SOX | 2275050012 | -- | --
2533 | 80 | Mitsubishi MU-300 Diamond | JT15D-4 series (1PW036) | 2030 | 1PW036 | JB | APU(s) | Cumene | 98828 | 2275050012 | -- | --
2534 | 80 | Mitsubishi MU-300 Diamond | JT15D-4 series (1PW036) | 2030 | 1PW036 | JB | APU(s) | PM_25 | PM25-PRI | 2275050012 | -- | --
2535 | 80 | Mitsubishi MU-300 Diamond | JT15D-4 series (1PW036) | 2030 | 1PW036 | JB | APU(s) | TOG | TOG | 2275050012 | -- | --
2536 | 80 | Mitsubishi MU-300 Diamond | JT15D-4 series (1PW036) | 2030 | 1PW036 | JB | APU(s) | Methanol | 67561 | 2275050012 | -- | --
2537 | 80 | Mitsubishi MU-300 Diamond | JT15D-4 series (1PW036) | 2030 | 1PW036 | JB | APU(s) | Naphthalene | 91203 | 2275050012 | -- | --
2538 | 80 | Mitsubishi MU-300 Diamond | JT15D-4 series (1PW036) | 2030 | 1PW036 | JB | APU(s) | H2O | H2O | 2275050012 | -- | --
2539 | 80 | Mitsubishi MU-300 Diamond | JT15D-4 series (1PW036) | 2030 | 1PW036 | JB | APU(s) | Acetaldehyde | 75070 | 2275050012 | -- | --
2540 | 80 | Mitsubishi MU-300 Diamond | JT15D-4 series (1PW036) | 2030 | 1PW036 | JB | APU(s) | Ethylbenzene | 100414 | 2275050012 | -- | --
2541 | 80 | Mitsubishi MU-300 Diamond | JT15D-4 series (1PW036) | 2030 | 1PW036 | JB | APU(s) | o_Xylene | 95476 | 2275050012 | -- | --
2542 | 80 | Mitsubishi MU-300 Diamond | JT15D-4 series (1PW036) | 2030 | 1PW036 | JB | APU(s) | PM_NonVolatile | PM_NV | 2275050012 | -- | --
2543 | 80 | Mitsubishi MU-300 Diamond | JT15D-4 series (1PW036) | 2030 | 1PW036 | JB | APU(s) | Phenol | 108952 | 2275050012 | -- | --
2544 | 80 | Mitsubishi MU-300 Diamond | JT15D-4 series (1PW036) | 2030 | 1PW036 | JB | APU(s) | VOC | VOC | 2275050012 | -- | --
2545 | 80 | Mitsubishi MU-300 Diamond | JT15D-4 series (1PW036) | 2030 | 1PW036 | JB | APU(s) | PM_10 | PM10-PRI | 2275050012 | -- | --
2546 | 80 | Mitsubishi MU-300 Diamond | JT15D-4 series (1PW036) | 2030 | 1PW036 | JB | APU(s) | Formaldehyde | 50000 | 2275050012 | -- | --
2547 | 80 | Mitsubishi MU-300 Diamond | JT15D-4 series (1PW036) | 2030 | 1PW036 | JB | APU(s) | Acrolein | 107028 | 2275050012 | -- | --
2548 | 80 | Mitsubishi MU-300 Diamond | JT15D-4 series (1PW036) | 2030 | 1PW036 | JB | APU(s) | Styrene | 100425 | 2275050012 | -- | --
2549 | 80 | Mitsubishi MU-300 Diamond | JT15D-4 series (1PW036) | 2030 | 1PW036 | JB | APU(s) | Benzene | 71432 | 2275050012 | -- | --
2550 | 80 | Mitsubishi MU-300 Diamond | JT15D-4 series (1PW036) | 2030 | 1PW036 | JB | APU(s) | THC | THC | 2275050012 | -- | --
2551 | 80 | Mitsubishi MU-300 Diamond | JT15D-4 series (1PW036) | 2030 | 1PW036 | JB | APU(s) | PM_VolatileSulfates | PM_VS | 2275050012 | -- | --
2552 | 80 | Mitsubishi MU-300 Diamond | JT15D-4 series (1PW036) | 2030 | 1PW036 | JB | APU(s) | CO | CO | 2275050012 | -- | --
2553 | 80 | Mitsubishi MU-300 Diamond | JT15D-4 series (1PW036) | 2030 | 1PW036 | JB | APU(s) | PM_VolatileOrganics | PM_VO | 2275050012 | -- | --
2554 | 80 | Mitsubishi MU-300 Diamond | JT15D-4 series (1PW036) | 2030 | 1PW036 | JB | APU(s) | _2_Methylnaphthalene | 91576 | 2275050012 | -- | --
2555 | 80 | Mitsubishi MU-300 Diamond | JT15D-4 series (1PW036) | 2030 | 1PW036 | JB | APU(s) | Toluene | 108883 | 2275050012 | -- | --
2556 | 80 | Mitsubishi MU-300 Diamond | JT15D-4 series (1PW036) | 2030 | 1PW036 | JB | APU(s) | CO2 | CO2 | 2275050012 | -- | --
2557 | 80 | Mitsubishi MU-300 Diamond | JT15D-4 series (1PW036) | 2030 | 1PW036 | JB | APU(s) | Methane | CH4 | 2275050012 | -- | --
2558 | 80 | Mitsubishi MU-300 Diamond | JT15D-4 series (1PW036) | 2030 | 1PW036 | JB | APU(s) | Propionaldehyde | 123386 | 2275050012 | -- | --
2559 | 80 | Mitsubishi MU-300 Diamond | JT15D-4 series (1PW036) | 2030 | 1PW036 | JB | APU(s) | Fuel_Consumption | FUEL | 2275050012 | -- | --
2560 | 80 | Mitsubishi MU-300 Diamond | JT15D-4 series (1PW036) | 2030 | 1PW036 | JB | APU(s) | _1_Methylnaphthalene | 90120 | 2275050012 | -- | --
2561 | 1 | Boeing MD-83 | JT8D-217 | 1367 | 4PW068 | JS | GSE | CO2 | CO2 | 2275020000 | -- | --
2562 | 1 | Boeing MD-83 | JT8D-217 | 1367 | 4PW068 | JS | GSE | Propionaldehyde | 123386 | 2275020000 | 0.031 | 0.000403
2563 | 1 | Boeing MD-83 | JT8D-217 | 1367 | 4PW068 | JS | GSE | Phenol | 108952 | 2275020000 | -- | --
2564 | 1 | Boeing MD-83 | JT8D-217 | 1367 | 4PW068 | JS | GSE | CO | CO | 2275020000 | 195.978 | 2.5477
2565 | 1 | Boeing MD-83 | JT8D-217 | 1367 | 4PW068 | JS | GSE | PM_VolatileOrganics | PM_VO | 2275020000 | -- | --
2566 | 1 | Boeing MD-83 | JT8D-217 | 1367 | 4PW068 | JS | GSE | _1_Methylnaphthalene | 90120 | 2275020000 | -- | --
2567 | 1 | Boeing MD-83 | JT8D-217 | 1367 | 4PW068 | JS | GSE | Toluene | 108883 | 2275020000 | 0.178 | 0.002314
2568 | 1 | Boeing MD-83 | JT8D-217 | 1367 | 4PW068 | JS | GSE | Methane | CH4 | 2275020000 | 0.146 | 0.001898
2569 | 1 | Boeing MD-83 | JT8D-217 | 1367 | 4PW068 | JS | GSE | Methanol | 67561 | 2275020000 | -- | --
2570 | 1 | Boeing MD-83 | JT8D-217 | 1367 | 4PW068 | JS | GSE | PM_25 | PM25-PRI | 2275020000 | 0.994 | 0.012922
2571 | 1 | Boeing MD-83 | JT8D-217 | 1367 | 4PW068 | JS | GSE | Fuel_Consumption | FUEL | 2275020000 | -- | --
2572 | 1 | Boeing MD-83 | JT8D-217 | 1367 | 4PW068 | JS | GSE | H2O | H2O | 2275020000 | -- | --
2573 | 1 | Boeing MD-83 | JT8D-217 | 1367 | 4PW068 | JS | GSE | Benzene | 71432 | 2275020000 | 0.104 | 0.001352
2574 | 1 | Boeing MD-83 | JT8D-217 | 1367 | 4PW068 | JS | GSE | _2_Methylnaphthalene | 91576 | 2275020000 | -- | --
2575 | 1 | Boeing MD-83 | JT8D-217 | 1367 | 4PW068 | JS | GSE | NMHC | NMHC | 2275020000 | 6.762 | 0.087906
2576 | 1 | Boeing MD-83 | JT8D-217 | 1367 | 4PW068 | JS | GSE | Acetaldehyde | 75070 | 2275020000 | 0.051 | 0.000663
2577 | 1 | Boeing MD-83 | JT8D-217 | 1367 | 4PW068 | JS | GSE | PM_VolatileSulfates | PM_VS | 2275020000 | -- | --
2578 | 1 | Boeing MD-83 | JT8D-217 | 1367 | 4PW068 | JS | GSE | Ethylbenzene | 100414 | 2275020000 | 0.04 | 0.00052
2579 | 1 | Boeing MD-83 | JT8D-217 | 1367 | 4PW068 | JS | GSE | Acrolein | 107028 | 2275020000 | -- | --
2580 | 1 | Boeing MD-83 | JT8D-217 | 1367 | 4PW068 | JS | GSE | Formaldehyde | 50000 | 2275020000 | 0.151 | 0.001963
2581 | 1 | Boeing MD-83 | JT8D-217 | 1367 | 4PW068 | JS | GSE | _1_3_Butadiene | 106990 | 2275020000 | -- | --
2582 | 1 | Boeing MD-83 | JT8D-217 | 1367 | 4PW068 | JS | GSE | VOC | VOC | 2275020000 | 7.064 | 0.091832
2583 | 1 | Boeing MD-83 | JT8D-217 | 1367 | 4PW068 | JS | GSE | Styrene | 100425 | 2275020000 | -- | --
2584 | 1 | Boeing MD-83 | JT8D-217 | 1367 | 4PW068 | JS | GSE | PM_10 | PM10-PRI | 2275020000 | 1.036 | 0.013468
2585 | 1 | Boeing MD-83 | JT8D-217 | 1367 | 4PW068 | JS | GSE | SOx | SOX | 2275020000 | 0.529 | 0.006877
2586 | 1 | Boeing MD-83 | JT8D-217 | 1367 | 4PW068 | JS | GSE | NOx | NOX | 2275020000 | 26.02 | 0.33826
2587 | 1 | Boeing MD-83 | JT8D-217 | 1367 | 4PW068 | JS | GSE | o_Xylene | 95476 | 2275020000 | 0.054 | 0.000702
2588 | 1 | Boeing MD-83 | JT8D-217 | 1367 | 4PW068 | JS | GSE | THC | THC | 2275020000 | -- | --
2589 | 1 | Boeing MD-83 | JT8D-217 | 1367 | 4PW068 | JS | GSE | Naphthalene | 91203 | 2275020000 | -- | --
2590 | 1 | Boeing MD-83 | JT8D-217 | 1367 | 4PW068 | JS | GSE | PM_NonVolatile | PM_NV | 2275020000 | -- | --
2591 | 1 | Boeing MD-83 | JT8D-217 | 1367 | 4PW068 | JS | GSE | Cumene | 98828 | 2275020000 | -- | --
2592 | 1 | Boeing MD-83 | JT8D-217 | 1367 | 4PW068 | JS | GSE | TOG | TOG | 2275020000 | 7.721 | 0.10037
2593 | 2 | Boeing MD-83 | JT8D-219 Environmental Kit (E_Kit) | 1371 | 4PW071 | JS | GSE | CO2 | CO2 | 2275020000 | -- | --
2594 | 2 | Boeing MD-83 | JT8D-219 Environmental Kit (E_Kit) | 1371 | 4PW071 | JS | GSE | Propionaldehyde | 123386 | 2275020000 | 0.031 | 0.000403
2595 | 2 | Boeing MD-83 | JT8D-219 Environmental Kit (E_Kit) | 1371 | 4PW071 | JS | GSE | Formaldehyde | 50000 | 2275020000 | 0.151 | 0.001963
2596 | 2 | Boeing MD-83 | JT8D-219 Environmental Kit (E_Kit) | 1371 | 4PW071 | JS | GSE | Fuel_Consumption | FUEL | 2275020000 | -- | --
2597 | 2 | Boeing MD-83 | JT8D-219 Environmental Kit (E_Kit) | 1371 | 4PW071 | JS | GSE | Phenol | 108952 | 2275020000 | -- | --
2598 | 2 | Boeing MD-83 | JT8D-219 Environmental Kit (E_Kit) | 1371 | 4PW071 | JS | GSE | _1_Methylnaphthalene | 90120 | 2275020000 | -- | --
2599 | 2 | Boeing MD-83 | JT8D-219 Environmental Kit (E_Kit) | 1371 | 4PW071 | JS | GSE | Methane | CH4 | 2275020000 | 0.146 | 0.001898
2600 | 2 | Boeing MD-83 | JT8D-219 Environmental Kit (E_Kit) | 1371 | 4PW071 | JS | GSE | _2_Methylnaphthalene | 91576 | 2275020000 | -- | --
2601 | 2 | Boeing MD-83 | JT8D-219 Environmental Kit (E_Kit) | 1371 | 4PW071 | JS | GSE | THC | THC | 2275020000 | -- | --
2602 | 2 | Boeing MD-83 | JT8D-219 Environmental Kit (E_Kit) | 1371 | 4PW071 | JS | GSE | H2O | H2O | 2275020000 | -- | --
2603 | 2 | Boeing MD-83 | JT8D-219 Environmental Kit (E_Kit) | 1371 | 4PW071 | JS | GSE | Acrolein | 107028 | 2275020000 | -- | --
2604 | 2 | Boeing MD-83 | JT8D-219 Environmental Kit (E_Kit) | 1371 | 4PW071 | JS | GSE | NMHC | NMHC | 2275020000 | 6.762 | 0.087906
2605 | 2 | Boeing MD-83 | JT8D-219 Environmental Kit (E_Kit) | 1371 | 4PW071 | JS | GSE | Acetaldehyde | 75070 | 2275020000 | 0.051 | 0.000663
2606 | 2 | Boeing MD-83 | JT8D-219 Environmental Kit (E_Kit) | 1371 | 4PW071 | JS | GSE | Benzene | 71432 | 2275020000 | 0.104 | 0.001352
2607 | 2 | Boeing MD-83 | JT8D-219 Environmental Kit (E_Kit) | 1371 | 4PW071 | JS | GSE | Toluene | 108883 | 2275020000 | 0.178 | 0.002314
2608 | 2 | Boeing MD-83 | JT8D-219 Environmental Kit (E_Kit) | 1371 | 4PW071 | JS | GSE | Methanol | 67561 | 2275020000 | -- | --
2609 | 2 | Boeing MD-83 | JT8D-219 Environmental Kit (E_Kit) | 1371 | 4PW071 | JS | GSE | PM_NonVolatile | PM_NV | 2275020000 | -- | --
2610 | 2 | Boeing MD-83 | JT8D-219 Environmental Kit (E_Kit) | 1371 | 4PW071 | JS | GSE | _1_3_Butadiene | 106990 | 2275020000 | -- | --
2611 | 2 | Boeing MD-83 | JT8D-219 Environmental Kit (E_Kit) | 1371 | 4PW071 | JS | GSE | CO | CO | 2275020000 | 195.978 | 2.5477
2612 | 2 | Boeing MD-83 | JT8D-219 Environmental Kit (E_Kit) | 1371 | 4PW071 | JS | GSE | Styrene | 100425 | 2275020000 | -- | --
2613 | 2 | Boeing MD-83 | JT8D-219 Environmental Kit (E_Kit) | 1371 | 4PW071 | JS | GSE | TOG | TOG | 2275020000 | 7.721 | 0.10037
2614 | 2 | Boeing MD-83 | JT8D-219 Environmental Kit (E_Kit) | 1371 | 4PW071 | JS | GSE | PM_25 | PM25-PRI | 2275020000 | 0.994 | 0.012922
2615 | 2 | Boeing MD-83 | JT8D-219 Environmental Kit (E_Kit) | 1371 | 4PW071 | JS | GSE | PM_VolatileSulfates | PM_VS | 2275020000 | -- | --
2616 | 2 | Boeing MD-83 | JT8D-219 Environmental Kit (E_Kit) | 1371 | 4PW071 | JS | GSE | PM_10 | PM10-PRI | 2275020000 | 1.036 | 0.013468
2617 | 2 | Boeing MD-83 | JT8D-219 Environmental Kit (E_Kit) | 1371 | 4PW071 | JS | GSE | PM_VolatileOrganics | PM_VO | 2275020000 | -- | --
2618 | 2 | Boeing MD-83 | JT8D-219 Environmental Kit (E_Kit) | 1371 | 4PW071 | JS | GSE | Cumene | 98828 | 2275020000 | -- | --
2619 | 2 | Boeing MD-83 | JT8D-219 Environmental Kit (E_Kit) | 1371 | 4PW071 | JS | GSE | Naphthalene | 91203 | 2275020000 | -- | --
2620 | 2 | Boeing MD-83 | JT8D-219 Environmental Kit (E_Kit) | 1371 | 4PW071 | JS | GSE | VOC | VOC | 2275020000 | 7.064 | 0.091832
2621 | 2 | Boeing MD-83 | JT8D-219 Environmental Kit (E_Kit) | 1371 | 4PW071 | JS | GSE | Ethylbenzene | 100414 | 2275020000 | 0.04 | 0.00052
2622 | 2 | Boeing MD-83 | JT8D-219 Environmental Kit (E_Kit) | 1371 | 4PW071 | JS | GSE | SOx | SOX | 2275020000 | 0.529 | 0.006877
2623 | 2 | Boeing MD-83 | JT8D-219 Environmental Kit (E_Kit) | 1371 | 4PW071 | JS | GSE | o_Xylene | 95476 | 2275020000 | 0.054 | 0.000702
2624 | 2 | Boeing MD-83 | JT8D-219 Environmental Kit (E_Kit) | 1371 | 4PW071 | JS | GSE | NOx | NOX | 2275020000 | 26.02 | 0.33826
2625 | 3 | Boeing 717-200 Series | BR700-715A1-30 | 561 | 4BR002 | JR | GSE | Styrene | 100425 | 2275020000 | -- | --
2626 | 3 | Boeing 717-200 Series | BR700-715A1-30 | 561 | 4BR002 | JR | GSE | CO | CO | 2275020000 | 324.296 | 4.2158
2627 | 3 | Boeing 717-200 Series | BR700-715A1-30 | 561 | 4BR002 | JR | GSE | VOC | VOC | 2275020000 | 10.848 | 0.14102
2628 | 3 | Boeing 717-200 Series | BR700-715A1-30 | 561 | 4BR002 | JR | GSE | TOG | TOG | 2275020000 | 11.933 | 0.15513
2629 | 3 | Boeing 717-200 Series | BR700-715A1-30 | 561 | 4BR002 | JR | GSE | Cumene | 98828 | 2275020000 | -- | --
2630 | 3 | Boeing 717-200 Series | BR700-715A1-30 | 561 | 4BR002 | JR | GSE | NMHC | NMHC | 2275020000 | 10.407 | 0.13529
2631 | 3 | Boeing 717-200 Series | BR700-715A1-30 | 561 | 4BR002 | JR | GSE | _1_3_Butadiene | 106990 | 2275020000 | -- | --
2632 | 3 | Boeing 717-200 Series | BR700-715A1-30 | 561 | 4BR002 | JR | GSE | Ethylbenzene | 100414 | 2275020000 | 0.067 | 0.000871
2633 | 3 | Boeing 717-200 Series | BR700-715A1-30 | 561 | 4BR002 | JR | GSE | NOx | NOX | 2275020000 | 34.123 | 0.4436
2634 | 3 | Boeing 717-200 Series | BR700-715A1-30 | 561 | 4BR002 | JR | GSE | CO2 | CO2 | 2275020000 | -- | --
2635 | 3 | Boeing 717-200 Series | BR700-715A1-30 | 561 | 4BR002 | JR | GSE | Naphthalene | 91203 | 2275020000 | -- | --
2636 | 3 | Boeing 717-200 Series | BR700-715A1-30 | 561 | 4BR002 | JR | GSE | SOx | SOX | 2275020000 | 1.068 | 0.013884
2637 | 3 | Boeing 717-200 Series | BR700-715A1-30 | 561 | 4BR002 | JR | GSE | H2O | H2O | 2275020000 | -- | --
2638 | 3 | Boeing 717-200 Series | BR700-715A1-30 | 561 | 4BR002 | JR | GSE | o_Xylene | 95476 | 2275020000 | 0.091 | 0.001183
2639 | 3 | Boeing 717-200 Series | BR700-715A1-30 | 561 | 4BR002 | JR | GSE | Methane | CH4 | 2275020000 | 0.245 | 0.003185
2640 | 3 | Boeing 717-200 Series | BR700-715A1-30 | 561 | 4BR002 | JR | GSE | PM_VolatileSulfates | PM_VS | 2275020000 | -- | --
2641 | 3 | Boeing 717-200 Series | BR700-715A1-30 | 561 | 4BR002 | JR | GSE | THC | THC | 2275020000 | -- | --
2642 | 3 | Boeing 717-200 Series | BR700-715A1-30 | 561 | 4BR002 | JR | GSE | Acrolein | 107028 | 2275020000 | -- | --
2643 | 3 | Boeing 717-200 Series | BR700-715A1-30 | 561 | 4BR002 | JR | GSE | PM_25 | PM25-PRI | 2275020000 | 1.082 | 0.014066
2644 | 3 | Boeing 717-200 Series | BR700-715A1-30 | 561 | 4BR002 | JR | GSE | PM_10 | PM10-PRI | 2275020000 | 1.14 | 0.01482
2645 | 3 | Boeing 717-200 Series | BR700-715A1-30 | 561 | 4BR002 | JR | GSE | PM_NonVolatile | PM_NV | 2275020000 | -- | --
2646 | 3 | Boeing 717-200 Series | BR700-715A1-30 | 561 | 4BR002 | JR | GSE | Fuel_Consumption | FUEL | 2275020000 | -- | --
2647 | 3 | Boeing 717-200 Series | BR700-715A1-30 | 561 | 4BR002 | JR | GSE | Methanol | 67561 | 2275020000 | -- | --
2648 | 3 | Boeing 717-200 Series | BR700-715A1-30 | 561 | 4BR002 | JR | GSE | Benzene | 71432 | 2275020000 | 0.175 | 0.002275
2649 | 3 | Boeing 717-200 Series | BR700-715A1-30 | 561 | 4BR002 | JR | GSE | _2_Methylnaphthalene | 91576 | 2275020000 | -- | --
2650 | 3 | Boeing 717-200 Series | BR700-715A1-30 | 561 | 4BR002 | JR | GSE | Toluene | 108883 | 2275020000 | 0.298 | 0.003874
2651 | 3 | Boeing 717-200 Series | BR700-715A1-30 | 561 | 4BR002 | JR | GSE | Acetaldehyde | 75070 | 2275020000 | 0.056 | 0.000728
2652 | 3 | Boeing 717-200 Series | BR700-715A1-30 | 561 | 4BR002 | JR | GSE | Formaldehyde | 50000 | 2275020000 | 0.167 | 0.002171
2653 | 3 | Boeing 717-200 Series | BR700-715A1-30 | 561 | 4BR002 | JR | GSE | Propionaldehyde | 123386 | 2275020000 | 0.034 | 0.000442
2654 | 3 | Boeing 717-200 Series | BR700-715A1-30 | 561 | 4BR002 | JR | GSE | Phenol | 108952 | 2275020000 | -- | --
2655 | 3 | Boeing 717-200 Series | BR700-715A1-30 | 561 | 4BR002 | JR | GSE | _1_Methylnaphthalene | 90120 | 2275020000 | -- | --
2656 | 3 | Boeing 717-200 Series | BR700-715A1-30 | 561 | 4BR002 | JR | GSE | PM_VolatileOrganics | PM_VO | 2275020000 | -- | --
2657 | 4 | Boeing 757-200 Series | PW2037 (4PW072) | 861 | 4PW072 | JS | GSE | H2O | H2O | 2275020000 | -- | --
2658 | 4 | Boeing 757-200 Series | PW2037 (4PW072) | 861 | 4PW072 | JS | GSE | Fuel_Consumption | FUEL | 2275020000 | -- | --
2659 | 4 | Boeing 757-200 Series | PW2037 (4PW072) | 861 | 4PW072 | JS | GSE | CO2 | CO2 | 2275020000 | -- | --
2660 | 4 | Boeing 757-200 Series | PW2037 (4PW072) | 861 | 4PW072 | JS | GSE | THC | THC | 2275020000 | -- | --
2661 | 4 | Boeing 757-200 Series | PW2037 (4PW072) | 861 | 4PW072 | JS | GSE | PM_NonVolatile | PM_NV | 2275020000 | -- | --
2662 | 4 | Boeing 757-200 Series | PW2037 (4PW072) | 861 | 4PW072 | JS | GSE | TOG | TOG | 2275020000 | 10.836 | 0.14087
2663 | 4 | Boeing 757-200 Series | PW2037 (4PW072) | 861 | 4PW072 | JS | GSE | VOC | VOC | 2275020000 | 9.863 | 0.12822
2664 | 4 | Boeing 757-200 Series | PW2037 (4PW072) | 861 | 4PW072 | JS | GSE | NMHC | NMHC | 2275020000 | 9.458 | 0.12295
2665 | 4 | Boeing 757-200 Series | PW2037 (4PW072) | 861 | 4PW072 | JS | GSE | Benzene | 71432 | 2275020000 | 0.157 | 0.002041
2666 | 4 | Boeing 757-200 Series | PW2037 (4PW072) | 861 | 4PW072 | JS | GSE | Methanol | 67561 | 2275020000 | -- | --
2667 | 4 | Boeing 757-200 Series | PW2037 (4PW072) | 861 | 4PW072 | JS | GSE | Formaldehyde | 50000 | 2275020000 | 0.163 | 0.002119
2668 | 4 | Boeing 757-200 Series | PW2037 (4PW072) | 861 | 4PW072 | JS | GSE | CO | CO | 2275020000 | 290.986 | 3.7828
2669 | 4 | Boeing 757-200 Series | PW2037 (4PW072) | 861 | 4PW072 | JS | GSE | _1_Methylnaphthalene | 90120 | 2275020000 | -- | --
2670 | 4 | Boeing 757-200 Series | PW2037 (4PW072) | 861 | 4PW072 | JS | GSE | Acetaldehyde | 75070 | 2275020000 | 0.055 | 0.000715
2671 | 4 | Boeing 757-200 Series | PW2037 (4PW072) | 861 | 4PW072 | JS | GSE | PM_VolatileSulfates | PM_VS | 2275020000 | -- | --
2672 | 4 | Boeing 757-200 Series | PW2037 (4PW072) | 861 | 4PW072 | JS | GSE | NOx | NOX | 2275020000 | 32.354 | 0.4206
2673 | 4 | Boeing 757-200 Series | PW2037 (4PW072) | 861 | 4PW072 | JS | GSE | Styrene | 100425 | 2275020000 | -- | --
2674 | 4 | Boeing 757-200 Series | PW2037 (4PW072) | 861 | 4PW072 | JS | GSE | Cumene | 98828 | 2275020000 | -- | --
2675 | 4 | Boeing 757-200 Series | PW2037 (4PW072) | 861 | 4PW072 | JS | GSE | o_Xylene | 95476 | 2275020000 | 0.081 | 0.001053
2676 | 4 | Boeing 757-200 Series | PW2037 (4PW072) | 861 | 4PW072 | JS | GSE | Propionaldehyde | 123386 | 2275020000 | 0.033 | 0.000429
2677 | 4 | Boeing 757-200 Series | PW2037 (4PW072) | 861 | 4PW072 | JS | GSE | Naphthalene | 91203 | 2275020000 | -- | --
2678 | 4 | Boeing 757-200 Series | PW2037 (4PW072) | 861 | 4PW072 | JS | GSE | PM_VolatileOrganics | PM_VO | 2275020000 | -- | --
2679 | 4 | Boeing 757-200 Series | PW2037 (4PW072) | 861 | 4PW072 | JS | GSE | Methane | CH4 | 2275020000 | 0.219 | 0.002847
2680 | 4 | Boeing 757-200 Series | PW2037 (4PW072) | 861 | 4PW072 | JS | GSE | PM_25 | PM25-PRI | 2275020000 | 1.081 | 0.014053
2681 | 4 | Boeing 757-200 Series | PW2037 (4PW072) | 861 | 4PW072 | JS | GSE | Ethylbenzene | 100414 | 2275020000 | 0.06 | 0.00078
2682 | 4 | Boeing 757-200 Series | PW2037 (4PW072) | 861 | 4PW072 | JS | GSE | PM_10 | PM10-PRI | 2275020000 | 1.136 | 0.014768
2683 | 4 | Boeing 757-200 Series | PW2037 (4PW072) | 861 | 4PW072 | JS | GSE | _1_3_Butadiene | 106990 | 2275020000 | -- | --
2684 | 4 | Boeing 757-200 Series | PW2037 (4PW072) | 861 | 4PW072 | JS | GSE | Acrolein | 107028 | 2275020000 | -- | --
2685 | 4 | Boeing 757-200 Series | PW2037 (4PW072) | 861 | 4PW072 | JS | GSE | Phenol | 108952 | 2275020000 | -- | --
2686 | 4 | Boeing 757-200 Series | PW2037 (4PW072) | 861 | 4PW072 | JS | GSE | SOx | SOX | 2275020000 | 0.96 | 0.01248
2687 | 4 | Boeing 757-200 Series | PW2037 (4PW072) | 861 | 4PW072 | JS | GSE | Toluene | 108883 | 2275020000 | 0.267 | 0.003471
2688 | 4 | Boeing 757-200 Series | PW2037 (4PW072) | 861 | 4PW072 | JS | GSE | _2_Methylnaphthalene | 91576 | 2275020000 | -- | --
2689 | 5 | Boeing MD-90 | V2525-D5 | 1395 | 1IA002 | JS | GSE | THC | THC | 2275020000 | -- | --
2690 | 5 | Boeing MD-90 | V2525-D5 | 1395 | 1IA002 | JS | GSE | _2_Methylnaphthalene | 91576 | 2275020000 | -- | --
2691 | 5 | Boeing MD-90 | V2525-D5 | 1395 | 1IA002 | JS | GSE | Formaldehyde | 50000 | 2275020000 | 0.137 | 0.001781
2692 | 5 | Boeing MD-90 | V2525-D5 | 1395 | 1IA002 | JS | GSE | Methanol | 67561 | 2275020000 | -- | --
2693 | 5 | Boeing MD-90 | V2525-D5 | 1395 | 1IA002 | JS | GSE | CO2 | CO2 | 2275020000 | -- | --
2694 | 5 | Boeing MD-90 | V2525-D5 | 1395 | 1IA002 | JS | GSE | Acetaldehyde | 75070 | 2275020000 | 0.046 | 0.000598
2695 | 5 | Boeing MD-90 | V2525-D5 | 1395 | 1IA002 | JS | GSE | Methane | CH4 | 2275020000 | 0.132 | 0.001716
2696 | 5 | Boeing MD-90 | V2525-D5 | 1395 | 1IA002 | JS | GSE | H2O | H2O | 2275020000 | -- | --
2697 | 5 | Boeing MD-90 | V2525-D5 | 1395 | 1IA002 | JS | GSE | Phenol | 108952 | 2275020000 | -- | --
2698 | 5 | Boeing MD-90 | V2525-D5 | 1395 | 1IA002 | JS | GSE | Benzene | 71432 | 2275020000 | 0.094 | 0.001222
2699 | 5 | Boeing MD-90 | V2525-D5 | 1395 | 1IA002 | JS | GSE | _1_Methylnaphthalene | 90120 | 2275020000 | -- | --
2700 | 5 | Boeing MD-90 | V2525-D5 | 1395 | 1IA002 | JS | GSE | Toluene | 108883 | 2275020000 | 0.16 | 0.00208
2701 | 5 | Boeing MD-90 | V2525-D5 | 1395 | 1IA002 | JS | GSE | VOC | VOC | 2275020000 | 6.377 | 0.082901
2702 | 5 | Boeing MD-90 | V2525-D5 | 1395 | 1IA002 | JS | GSE | NMHC | NMHC | 2275020000 | 6.104 | 0.079352
2703 | 5 | Boeing MD-90 | V2525-D5 | 1395 | 1IA002 | JS | GSE | Propionaldehyde | 123386 | 2275020000 | 0.028 | 0.000364
2704 | 5 | Boeing MD-90 | V2525-D5 | 1395 | 1IA002 | JS | GSE | PM_25 | PM25-PRI | 2275020000 | 0.897 | 0.011661
2705 | 5 | Boeing MD-90 | V2525-D5 | 1395 | 1IA002 | JS | GSE | PM_VolatileSulfates | PM_VS | 2275020000 | -- | --
2706 | 5 | Boeing MD-90 | V2525-D5 | 1395 | 1IA002 | JS | GSE | Acrolein | 107028 | 2275020000 | -- | --
2707 | 5 | Boeing MD-90 | V2525-D5 | 1395 | 1IA002 | JS | GSE | CO | CO | 2275020000 | 176.911 | 2.2998
2708 | 5 | Boeing MD-90 | V2525-D5 | 1395 | 1IA002 | JS | GSE | Fuel_Consumption | FUEL | 2275020000 | -- | --
2709 | 5 | Boeing MD-90 | V2525-D5 | 1395 | 1IA002 | JS | GSE | Styrene | 100425 | 2275020000 | -- | --
2710 | 5 | Boeing MD-90 | V2525-D5 | 1395 | 1IA002 | JS | GSE | TOG | TOG | 2275020000 | 6.97 | 0.09061
2711 | 5 | Boeing MD-90 | V2525-D5 | 1395 | 1IA002 | JS | GSE | o_Xylene | 95476 | 2275020000 | 0.049 | 0.000637
2712 | 5 | Boeing MD-90 | V2525-D5 | 1395 | 1IA002 | JS | GSE | Naphthalene | 91203 | 2275020000 | -- | --
2713 | 5 | Boeing MD-90 | V2525-D5 | 1395 | 1IA002 | JS | GSE | PM_10 | PM10-PRI | 2275020000 | 0.935 | 0.012155
2714 | 5 | Boeing MD-90 | V2525-D5 | 1395 | 1IA002 | JS | GSE | Cumene | 98828 | 2275020000 | -- | --
2715 | 5 | Boeing MD-90 | V2525-D5 | 1395 | 1IA002 | JS | GSE | PM_VolatileOrganics | PM_VO | 2275020000 | -- | --
2716 | 5 | Boeing MD-90 | V2525-D5 | 1395 | 1IA002 | JS | GSE | NOx | NOX | 2275020000 | 23.489 | 0.30536
2717 | 5 | Boeing MD-90 | V2525-D5 | 1395 | 1IA002 | JS | GSE | _1_3_Butadiene | 106990 | 2275020000 | -- | --
2718 | 5 | Boeing MD-90 | V2525-D5 | 1395 | 1IA002 | JS | GSE | PM_NonVolatile | PM_NV | 2275020000 | -- | --
2719 | 5 | Boeing MD-90 | V2525-D5 | 1395 | 1IA002 | JS | GSE | Ethylbenzene | 100414 | 2275020000 | 0.036 | 0.000468
2720 | 5 | Boeing MD-90 | V2525-D5 | 1395 | 1IA002 | JS | GSE | SOx | SOX | 2275020000 | 0.478 | 0.006214
2721 | 6 | Bombardier CRJ-700 | CF34-8C1 | 1415 | 5GE083 | JR | GSE | CO2 | CO2 | 2275020000 | -- | --
2722 | 6 | Bombardier CRJ-700 | CF34-8C1 | 1415 | 5GE083 | JR | GSE | CO | CO | 2275020000 | 38.246 | 0.4972
2723 | 6 | Bombardier CRJ-700 | CF34-8C1 | 1415 | 5GE083 | JR | GSE | H2O | H2O | 2275020000 | -- | --
2724 | 6 | Bombardier CRJ-700 | CF34-8C1 | 1415 | 5GE083 | JR | GSE | Naphthalene | 91203 | 2275020000 | -- | --
2725 | 6 | Bombardier CRJ-700 | CF34-8C1 | 1415 | 5GE083 | JR | GSE | _1_Methylnaphthalene | 90120 | 2275020000 | -- | --
2726 | 6 | Bombardier CRJ-700 | CF34-8C1 | 1415 | 5GE083 | JR | GSE | Methane | CH4 | 2275020000 | 0.029 | 0.000377
2727 | 6 | Bombardier CRJ-700 | CF34-8C1 | 1415 | 5GE083 | JR | GSE | o_Xylene | 95476 | 2275020000 | 0.011 | 0.000143
2728 | 6 | Bombardier CRJ-700 | CF34-8C1 | 1415 | 5GE083 | JR | GSE | Acetaldehyde | 75070 | 2275020000 | 0.003 | 3.9e-05
2729 | 6 | Bombardier CRJ-700 | CF34-8C1 | 1415 | 5GE083 | JR | GSE | NMHC | NMHC | 2275020000 | 1.128 | 0.014664
2730 | 6 | Bombardier CRJ-700 | CF34-8C1 | 1415 | 5GE083 | JR | GSE | THC | THC | 2275020000 | -- | --
2731 | 6 | Bombardier CRJ-700 | CF34-8C1 | 1415 | 5GE083 | JR | GSE | Propionaldehyde | 123386 | 2275020000 | 0.002 | 2.6e-05
2732 | 6 | Bombardier CRJ-700 | CF34-8C1 | 1415 | 5GE083 | JR | GSE | Phenol | 108952 | 2275020000 | -- | --
2733 | 6 | Bombardier CRJ-700 | CF34-8C1 | 1415 | 5GE083 | JR | GSE | Benzene | 71432 | 2275020000 | 0.021 | 0.000273
2734 | 6 | Bombardier CRJ-700 | CF34-8C1 | 1415 | 5GE083 | JR | GSE | Methanol | 67561 | 2275020000 | -- | --
2735 | 6 | Bombardier CRJ-700 | CF34-8C1 | 1415 | 5GE083 | JR | GSE | _2_Methylnaphthalene | 91576 | 2275020000 | -- | --
2736 | 6 | Bombardier CRJ-700 | CF34-8C1 | 1415 | 5GE083 | JR | GSE | Formaldehyde | 50000 | 2275020000 | 0.009 | 0.000117
2737 | 6 | Bombardier CRJ-700 | CF34-8C1 | 1415 | 5GE083 | JR | GSE | VOC | VOC | 2275020000 | 1.173 | 0.015249
2738 | 6 | Bombardier CRJ-700 | CF34-8C1 | 1415 | 5GE083 | JR | GSE | Acrolein | 107028 | 2275020000 | -- | --
2739 | 6 | Bombardier CRJ-700 | CF34-8C1 | 1415 | 5GE083 | JR | GSE | PM_NonVolatile | PM_NV | 2275020000 | -- | --
2740 | 6 | Bombardier CRJ-700 | CF34-8C1 | 1415 | 5GE083 | JR | GSE | Fuel_Consumption | FUEL | 2275020000 | -- | --
2741 | 6 | Bombardier CRJ-700 | CF34-8C1 | 1415 | 5GE083 | JR | GSE | Cumene | 98828 | 2275020000 | -- | --
2742 | 6 | Bombardier CRJ-700 | CF34-8C1 | 1415 | 5GE083 | JR | GSE | NOx | NOX | 2275020000 | 2.753 | 0.035789
2743 | 6 | Bombardier CRJ-700 | CF34-8C1 | 1415 | 5GE083 | JR | GSE | TOG | TOG | 2275020000 | 1.3 | 0.0169
2744 | 6 | Bombardier CRJ-700 | CF34-8C1 | 1415 | 5GE083 | JR | GSE | PM_10 | PM10-PRI | 2275020000 | 0.091 | 0.001183
2745 | 6 | Bombardier CRJ-700 | CF34-8C1 | 1415 | 5GE083 | JR | GSE | _1_3_Butadiene | 106990 | 2275020000 | -- | --
2746 | 6 | Bombardier CRJ-700 | CF34-8C1 | 1415 | 5GE083 | JR | GSE | Toluene | 108883 | 2275020000 | 0.036 | 0.000468
2747 | 6 | Bombardier CRJ-700 | CF34-8C1 | 1415 | 5GE083 | JR | GSE | PM_25 | PM25-PRI | 2275020000 | 0.085 | 0.001105
2748 | 6 | Bombardier CRJ-700 | CF34-8C1 | 1415 | 5GE083 | JR | GSE | PM_VolatileSulfates | PM_VS | 2275020000 | -- | --
2749 | 6 | Bombardier CRJ-700 | CF34-8C1 | 1415 | 5GE083 | JR | GSE | Ethylbenzene | 100414 | 2275020000 | 0.008 | 0.000104
2750 | 6 | Bombardier CRJ-700 | CF34-8C1 | 1415 | 5GE083 | JR | GSE | SOx | SOX | 2275020000 | 0.14 | 0.00182
2751 | 6 | Bombardier CRJ-700 | CF34-8C1 | 1415 | 5GE083 | JR | GSE | PM_VolatileOrganics | PM_VO | 2275020000 | -- | --
2752 | 6 | Bombardier CRJ-700 | CF34-8C1 | 1415 | 5GE083 | JR | GSE | Styrene | 100425 | 2275020000 | -- | --
2753 | 7 | Bombardier CRJ-900 | CF34-8C5 LEC (8GE110) | 2333 | 8GE110 | JR | GSE | CO2 | CO2 | 2275020000 | -- | --
2754 | 7 | Bombardier CRJ-900 | CF34-8C5 LEC (8GE110) | 2333 | 8GE110 | JR | GSE | CO | CO | 2275020000 | 64.548 | 0.83912
2755 | 7 | Bombardier CRJ-900 | CF34-8C5 LEC (8GE110) | 2333 | 8GE110 | JR | GSE | o_Xylene | 95476 | 2275020000 | 0.018 | 0.000234
2756 | 7 | Bombardier CRJ-900 | CF34-8C5 LEC (8GE110) | 2333 | 8GE110 | JR | GSE | Naphthalene | 91203 | 2275020000 | -- | --
2757 | 7 | Bombardier CRJ-900 | CF34-8C5 LEC (8GE110) | 2333 | 8GE110 | JR | GSE | H2O | H2O | 2275020000 | -- | --
2758 | 7 | Bombardier CRJ-900 | CF34-8C5 LEC (8GE110) | 2333 | 8GE110 | JR | GSE | NMHC | NMHC | 2275020000 | 1.904 | 0.024752
2759 | 7 | Bombardier CRJ-900 | CF34-8C5 LEC (8GE110) | 2333 | 8GE110 | JR | GSE | THC | THC | 2275020000 | -- | --
2760 | 7 | Bombardier CRJ-900 | CF34-8C5 LEC (8GE110) | 2333 | 8GE110 | JR | GSE | _2_Methylnaphthalene | 91576 | 2275020000 | -- | --
2761 | 7 | Bombardier CRJ-900 | CF34-8C5 LEC (8GE110) | 2333 | 8GE110 | JR | GSE | Acetaldehyde | 75070 | 2275020000 | 0.005 | 6.5e-05
2762 | 7 | Bombardier CRJ-900 | CF34-8C5 LEC (8GE110) | 2333 | 8GE110 | JR | GSE | TOG | TOG | 2275020000 | 2.194 | 0.028522
2763 | 7 | Bombardier CRJ-900 | CF34-8C5 LEC (8GE110) | 2333 | 8GE110 | JR | GSE | VOC | VOC | 2275020000 | 1.979 | 0.025727
2764 | 7 | Bombardier CRJ-900 | CF34-8C5 LEC (8GE110) | 2333 | 8GE110 | JR | GSE | Methane | CH4 | 2275020000 | 0.049 | 0.000637
2765 | 7 | Bombardier CRJ-900 | CF34-8C5 LEC (8GE110) | 2333 | 8GE110 | JR | GSE | Formaldehyde | 50000 | 2275020000 | 0.016 | 0.000208
2766 | 7 | Bombardier CRJ-900 | CF34-8C5 LEC (8GE110) | 2333 | 8GE110 | JR | GSE | PM_10 | PM10-PRI | 2275020000 | 0.154 | 0.002002
2767 | 7 | Bombardier CRJ-900 | CF34-8C5 LEC (8GE110) | 2333 | 8GE110 | JR | GSE | Propionaldehyde | 123386 | 2275020000 | 0.003 | 3.9e-05
2768 | 7 | Bombardier CRJ-900 | CF34-8C5 LEC (8GE110) | 2333 | 8GE110 | JR | GSE | NOx | NOX | 2275020000 | 4.647 | 0.060411
2769 | 7 | Bombardier CRJ-900 | CF34-8C5 LEC (8GE110) | 2333 | 8GE110 | JR | GSE | Benzene | 71432 | 2275020000 | 0.035 | 0.000455
2770 | 7 | Bombardier CRJ-900 | CF34-8C5 LEC (8GE110) | 2333 | 8GE110 | JR | GSE | Cumene | 98828 | 2275020000 | -- | --
2771 | 7 | Bombardier CRJ-900 | CF34-8C5 LEC (8GE110) | 2333 | 8GE110 | JR | GSE | _1_Methylnaphthalene | 90120 | 2275020000 | -- | --
2772 | 7 | Bombardier CRJ-900 | CF34-8C5 LEC (8GE110) | 2333 | 8GE110 | JR | GSE | Toluene | 108883 | 2275020000 | 0.06 | 0.00078
2773 | 7 | Bombardier CRJ-900 | CF34-8C5 LEC (8GE110) | 2333 | 8GE110 | JR | GSE | PM_25 | PM25-PRI | 2275020000 | 0.144 | 0.001872
2774 | 7 | Bombardier CRJ-900 | CF34-8C5 LEC (8GE110) | 2333 | 8GE110 | JR | GSE | _1_3_Butadiene | 106990 | 2275020000 | -- | --
2775 | 7 | Bombardier CRJ-900 | CF34-8C5 LEC (8GE110) | 2333 | 8GE110 | JR | GSE | Phenol | 108952 | 2275020000 | -- | --
2776 | 7 | Bombardier CRJ-900 | CF34-8C5 LEC (8GE110) | 2333 | 8GE110 | JR | GSE | PM_VolatileSulfates | PM_VS | 2275020000 | -- | --
2777 | 7 | Bombardier CRJ-900 | CF34-8C5 LEC (8GE110) | 2333 | 8GE110 | JR | GSE | Methanol | 67561 | 2275020000 | -- | --
2778 | 7 | Bombardier CRJ-900 | CF34-8C5 LEC (8GE110) | 2333 | 8GE110 | JR | GSE | SOx | SOX | 2275020000 | 0.236 | 0.003068
2779 | 7 | Bombardier CRJ-900 | CF34-8C5 LEC (8GE110) | 2333 | 8GE110 | JR | GSE | Styrene | 100425 | 2275020000 | -- | --
2780 | 7 | Bombardier CRJ-900 | CF34-8C5 LEC (8GE110) | 2333 | 8GE110 | JR | GSE | Ethylbenzene | 100414 | 2275020000 | 0.013 | 0.000169
2781 | 7 | Bombardier CRJ-900 | CF34-8C5 LEC (8GE110) | 2333 | 8GE110 | JR | GSE | PM_VolatileOrganics | PM_VO | 2275020000 | -- | --
2782 | 7 | Bombardier CRJ-900 | CF34-8C5 LEC (8GE110) | 2333 | 8GE110 | JR | GSE | Fuel_Consumption | FUEL | 2275020000 | -- | --
2783 | 7 | Bombardier CRJ-900 | CF34-8C5 LEC (8GE110) | 2333 | 8GE110 | JR | GSE | PM_NonVolatile | PM_NV | 2275020000 | -- | --
2784 | 7 | Bombardier CRJ-900 | CF34-8C5 LEC (8GE110) | 2333 | 8GE110 | JR | GSE | Acrolein | 107028 | 2275020000 | -- | --
2785 | 8 | Boeing 737-700 Series | CFM56-7B26 (8CM051) | 2282 | 8CM051 | JS | GSE | VOC | VOC | 2275020000 | 1.194 | 0.015522
2786 | 8 | Boeing 737-700 Series | CFM56-7B26 (8CM051) | 2282 | 8CM051 | JS | GSE | SOx | SOX | 2275020000 | 0.118 | 0.001534
2787 | 8 | Boeing 737-700 Series | CFM56-7B26 (8CM051) | 2282 | 8CM051 | JS | GSE | NOx | NOX | 2275020000 | 3.756 | 0.048828
2788 | 8 | Boeing 737-700 Series | CFM56-7B26 (8CM051) | 2282 | 8CM051 | JS | GSE | _1_3_Butadiene | 106990 | 2275020000 | -- | --
2789 | 8 | Boeing 737-700 Series | CFM56-7B26 (8CM051) | 2282 | 8CM051 | JS | GSE | PM_10 | PM10-PRI | 2275020000 | 0.125 | 0.001625
2790 | 8 | Boeing 737-700 Series | CFM56-7B26 (8CM051) | 2282 | 8CM051 | JS | GSE | Acrolein | 107028 | 2275020000 | -- | --
2791 | 8 | Boeing 737-700 Series | CFM56-7B26 (8CM051) | 2282 | 8CM051 | JS | GSE | Fuel_Consumption | FUEL | 2275020000 | -- | --
2792 | 8 | Boeing 737-700 Series | CFM56-7B26 (8CM051) | 2282 | 8CM051 | JS | GSE | Phenol | 108952 | 2275020000 | -- | --
2793 | 8 | Boeing 737-700 Series | CFM56-7B26 (8CM051) | 2282 | 8CM051 | JS | GSE | TOG | TOG | 2275020000 | 1.314 | 0.017082
2794 | 8 | Boeing 737-700 Series | CFM56-7B26 (8CM051) | 2282 | 8CM051 | JS | GSE | Cumene | 98828 | 2275020000 | -- | --
2795 | 8 | Boeing 737-700 Series | CFM56-7B26 (8CM051) | 2282 | 8CM051 | JS | GSE | PM_NonVolatile | PM_NV | 2275020000 | -- | --
2796 | 8 | Boeing 737-700 Series | CFM56-7B26 (8CM051) | 2282 | 8CM051 | JS | GSE | Styrene | 100425 | 2275020000 | -- | --
2797 | 8 | Boeing 737-700 Series | CFM56-7B26 (8CM051) | 2282 | 8CM051 | JS | GSE | PM_25 | PM25-PRI | 2275020000 | 0.119 | 0.001547
2798 | 8 | Boeing 737-700 Series | CFM56-7B26 (8CM051) | 2282 | 8CM051 | JS | GSE | THC | THC | 2275020000 | -- | --
2799 | 8 | Boeing 737-700 Series | CFM56-7B26 (8CM051) | 2282 | 8CM051 | JS | GSE | Toluene | 108883 | 2275020000 | 0.033 | 0.000429
2800 | 8 | Boeing 737-700 Series | CFM56-7B26 (8CM051) | 2282 | 8CM051 | JS | GSE | CO | CO | 2275020000 | 35.698 | 0.46407
2801 | 8 | Boeing 737-700 Series | CFM56-7B26 (8CM051) | 2282 | 8CM051 | JS | GSE | Formaldehyde | 50000 | 2275020000 | 0.018 | 0.000234
2802 | 8 | Boeing 737-700 Series | CFM56-7B26 (8CM051) | 2282 | 8CM051 | JS | GSE | PM_VolatileSulfates | PM_VS | 2275020000 | -- | --
2803 | 8 | Boeing 737-700 Series | CFM56-7B26 (8CM051) | 2282 | 8CM051 | JS | GSE | Propionaldehyde | 123386 | 2275020000 | 0.004 | 5.2e-05
2804 | 8 | Boeing 737-700 Series | CFM56-7B26 (8CM051) | 2282 | 8CM051 | JS | GSE | NMHC | NMHC | 2275020000 | 1.146 | 0.014898
2805 | 8 | Boeing 737-700 Series | CFM56-7B26 (8CM051) | 2282 | 8CM051 | JS | GSE | Ethylbenzene | 100414 | 2275020000 | 0.007 | 9.1e-05
2806 | 8 | Boeing 737-700 Series | CFM56-7B26 (8CM051) | 2282 | 8CM051 | JS | GSE | H2O | H2O | 2275020000 | -- | --
2807 | 8 | Boeing 737-700 Series | CFM56-7B26 (8CM051) | 2282 | 8CM051 | JS | GSE | _2_Methylnaphthalene | 91576 | 2275020000 | -- | --
2808 | 8 | Boeing 737-700 Series | CFM56-7B26 (8CM051) | 2282 | 8CM051 | JS | GSE | PM_VolatileOrganics | PM_VO | 2275020000 | -- | --
2809 | 8 | Boeing 737-700 Series | CFM56-7B26 (8CM051) | 2282 | 8CM051 | JS | GSE | Naphthalene | 91203 | 2275020000 | -- | --
2810 | 8 | Boeing 737-700 Series | CFM56-7B26 (8CM051) | 2282 | 8CM051 | JS | GSE | Methane | CH4 | 2275020000 | 0.027 | 0.000351
2811 | 8 | Boeing 737-700 Series | CFM56-7B26 (8CM051) | 2282 | 8CM051 | JS | GSE | o_Xylene | 95476 | 2275020000 | 0.01 | 0.00013
2812 | 8 | Boeing 737-700 Series | CFM56-7B26 (8CM051) | 2282 | 8CM051 | JS | GSE | CO2 | CO2 | 2275020000 | -- | --
2813 | 8 | Boeing 737-700 Series | CFM56-7B26 (8CM051) | 2282 | 8CM051 | JS | GSE | Methanol | 67561 | 2275020000 | -- | --
2814 | 8 | Boeing 737-700 Series | CFM56-7B26 (8CM051) | 2282 | 8CM051 | JS | GSE | _1_Methylnaphthalene | 90120 | 2275020000 | -- | --
2815 | 8 | Boeing 737-700 Series | CFM56-7B26 (8CM051) | 2282 | 8CM051 | JS | GSE | Benzene | 71432 | 2275020000 | 0.019 | 0.000247
2816 | 8 | Boeing 737-700 Series | CFM56-7B26 (8CM051) | 2282 | 8CM051 | JS | GSE | Acetaldehyde | 75070 | 2275020000 | 0.006 | 7.8e-05
2817 | 9 | Boeing 737-700 Series | CFM56-7B22 | 659 | 3CM031 | JS | GSE | TOG | TOG | 2275020000 | 3.884 | 0.050492
2818 | 9 | Boeing 737-700 Series | CFM56-7B22 | 659 | 3CM031 | JS | GSE | NMHC | NMHC | 2275020000 | 3.387 | 0.044031
2819 | 9 | Boeing 737-700 Series | CFM56-7B22 | 659 | 3CM031 | JS | GSE | NOx | NOX | 2275020000 | 11.106 | 0.14438
2820 | 9 | Boeing 737-700 Series | CFM56-7B22 | 659 | 3CM031 | JS | GSE | SOx | SOX | 2275020000 | 0.348 | 0.004524
2821 | 9 | Boeing 737-700 Series | CFM56-7B22 | 659 | 3CM031 | JS | GSE | VOC | VOC | 2275020000 | 3.531 | 0.045903
2822 | 9 | Boeing 737-700 Series | CFM56-7B22 | 659 | 3CM031 | JS | GSE | _1_3_Butadiene | 106990 | 2275020000 | -- | --
2823 | 9 | Boeing 737-700 Series | CFM56-7B22 | 659 | 3CM031 | JS | GSE | PM_25 | PM25-PRI | 2275020000 | 0.352 | 0.004576
2824 | 9 | Boeing 737-700 Series | CFM56-7B22 | 659 | 3CM031 | JS | GSE | PM_10 | PM10-PRI | 2275020000 | 0.371 | 0.004823
2825 | 9 | Boeing 737-700 Series | CFM56-7B22 | 659 | 3CM031 | JS | GSE | Toluene | 108883 | 2275020000 | 0.097 | 0.001261
2826 | 9 | Boeing 737-700 Series | CFM56-7B22 | 659 | 3CM031 | JS | GSE | CO | CO | 2275020000 | 105.546 | 1.3721
2827 | 9 | Boeing 737-700 Series | CFM56-7B22 | 659 | 3CM031 | JS | GSE | Acrolein | 107028 | 2275020000 | -- | --
2828 | 9 | Boeing 737-700 Series | CFM56-7B22 | 659 | 3CM031 | JS | GSE | Cumene | 98828 | 2275020000 | -- | --
2829 | 9 | Boeing 737-700 Series | CFM56-7B22 | 659 | 3CM031 | JS | GSE | PM_NonVolatile | PM_NV | 2275020000 | -- | --
2830 | 9 | Boeing 737-700 Series | CFM56-7B22 | 659 | 3CM031 | JS | GSE | THC | THC | 2275020000 | -- | --
2831 | 9 | Boeing 737-700 Series | CFM56-7B22 | 659 | 3CM031 | JS | GSE | Ethylbenzene | 100414 | 2275020000 | 0.022 | 0.000286
2832 | 9 | Boeing 737-700 Series | CFM56-7B22 | 659 | 3CM031 | JS | GSE | H2O | H2O | 2275020000 | -- | --
2833 | 9 | Boeing 737-700 Series | CFM56-7B22 | 659 | 3CM031 | JS | GSE | Styrene | 100425 | 2275020000 | -- | --
2834 | 9 | Boeing 737-700 Series | CFM56-7B22 | 659 | 3CM031 | JS | GSE | Phenol | 108952 | 2275020000 | -- | --
2835 | 9 | Boeing 737-700 Series | CFM56-7B22 | 659 | 3CM031 | JS | GSE | Formaldehyde | 50000 | 2275020000 | 0.054 | 0.000702
2836 | 9 | Boeing 737-700 Series | CFM56-7B22 | 659 | 3CM031 | JS | GSE | o_Xylene | 95476 | 2275020000 | 0.03 | 0.00039
2837 | 9 | Boeing 737-700 Series | CFM56-7B22 | 659 | 3CM031 | JS | GSE | CO2 | CO2 | 2275020000 | -- | --
2838 | 9 | Boeing 737-700 Series | CFM56-7B22 | 659 | 3CM031 | JS | GSE | PM_VolatileSulfates | PM_VS | 2275020000 | -- | --
2839 | 9 | Boeing 737-700 Series | CFM56-7B22 | 659 | 3CM031 | JS | GSE | Propionaldehyde | 123386 | 2275020000 | 0.011 | 0.000143
2840 | 9 | Boeing 737-700 Series | CFM56-7B22 | 659 | 3CM031 | JS | GSE | Naphthalene | 91203 | 2275020000 | -- | --
2841 | 9 | Boeing 737-700 Series | CFM56-7B22 | 659 | 3CM031 | JS | GSE | Methanol | 67561 | 2275020000 | -- | --
2842 | 9 | Boeing 737-700 Series | CFM56-7B22 | 659 | 3CM031 | JS | GSE | Fuel_Consumption | FUEL | 2275020000 | -- | --
2843 | 9 | Boeing 737-700 Series | CFM56-7B22 | 659 | 3CM031 | JS | GSE | Acetaldehyde | 75070 | 2275020000 | 0.018 | 0.000234
2844 | 9 | Boeing 737-700 Series | CFM56-7B22 | 659 | 3CM031 | JS | GSE | _2_Methylnaphthalene | 91576 | 2275020000 | -- | --
2845 | 9 | Boeing 737-700 Series | CFM56-7B22 | 659 | 3CM031 | JS | GSE | PM_VolatileOrganics | PM_VO | 2275020000 | -- | --
2846 | 9 | Boeing 737-700 Series | CFM56-7B22 | 659 | 3CM031 | JS | GSE | Methane | CH4 | 2275020000 | 0.08 | 0.00104
2847 | 9 | Boeing 737-700 Series | CFM56-7B22 | 659 | 3CM031 | JS | GSE | _1_Methylnaphthalene | 90120 | 2275020000 | -- | --
2848 | 9 | Boeing 737-700 Series | CFM56-7B22 | 659 | 3CM031 | JS | GSE | Benzene | 71432 | 2275020000 | 0.057 | 0.000741
2849 | 10 | Boeing 737-700 Series | CFM56-7B20 | 657 | 3CM030 | JS | GSE | VOC | VOC | 2275020000 | 1.153 | 0.014989
2850 | 10 | Boeing 737-700 Series | CFM56-7B20 | 657 | 3CM030 | JS | GSE | TOG | TOG | 2275020000 | 1.268 | 0.016484
2851 | 10 | Boeing 737-700 Series | CFM56-7B20 | 657 | 3CM030 | JS | GSE | NOx | NOX | 2275020000 | 3.625 | 0.047125
2852 | 10 | Boeing 737-700 Series | CFM56-7B20 | 657 | 3CM030 | JS | GSE | PM_10 | PM10-PRI | 2275020000 | 0.121 | 0.001573
2853 | 10 | Boeing 737-700 Series | CFM56-7B20 | 657 | 3CM030 | JS | GSE | Acrolein | 107028 | 2275020000 | -- | --
2854 | 10 | Boeing 737-700 Series | CFM56-7B20 | 657 | 3CM030 | JS | GSE | _1_3_Butadiene | 106990 | 2275020000 | -- | --
2855 | 10 | Boeing 737-700 Series | CFM56-7B20 | 657 | 3CM030 | JS | GSE | NMHC | NMHC | 2275020000 | 1.106 | 0.014378
2856 | 10 | Boeing 737-700 Series | CFM56-7B20 | 657 | 3CM030 | JS | GSE | CO2 | CO2 | 2275020000 | -- | --
2857 | 10 | Boeing 737-700 Series | CFM56-7B20 | 657 | 3CM030 | JS | GSE | Styrene | 100425 | 2275020000 | -- | --
2858 | 10 | Boeing 737-700 Series | CFM56-7B20 | 657 | 3CM030 | JS | GSE | THC | THC | 2275020000 | -- | --
2859 | 10 | Boeing 737-700 Series | CFM56-7B20 | 657 | 3CM030 | JS | GSE | CO | CO | 2275020000 | 34.455 | 0.44792
2860 | 10 | Boeing 737-700 Series | CFM56-7B20 | 657 | 3CM030 | JS | GSE | SOx | SOX | 2275020000 | 0.113 | 0.001469
2861 | 10 | Boeing 737-700 Series | CFM56-7B20 | 657 | 3CM030 | JS | GSE | H2O | H2O | 2275020000 | -- | --
2862 | 10 | Boeing 737-700 Series | CFM56-7B20 | 657 | 3CM030 | JS | GSE | o_Xylene | 95476 | 2275020000 | 0.01 | 0.00013
2863 | 10 | Boeing 737-700 Series | CFM56-7B20 | 657 | 3CM030 | JS | GSE | PM_NonVolatile | PM_NV | 2275020000 | -- | --
2864 | 10 | Boeing 737-700 Series | CFM56-7B20 | 657 | 3CM030 | JS | GSE | Toluene | 108883 | 2275020000 | 0.032 | 0.000416
2865 | 10 | Boeing 737-700 Series | CFM56-7B20 | 657 | 3CM030 | JS | GSE | Cumene | 98828 | 2275020000 | -- | --
2866 | 10 | Boeing 737-700 Series | CFM56-7B20 | 657 | 3CM030 | JS | GSE | Fuel_Consumption | FUEL | 2275020000 | -- | --
2867 | 10 | Boeing 737-700 Series | CFM56-7B20 | 657 | 3CM030 | JS | GSE | Naphthalene | 91203 | 2275020000 | -- | --
2868 | 10 | Boeing 737-700 Series | CFM56-7B20 | 657 | 3CM030 | JS | GSE | PM_25 | PM25-PRI | 2275020000 | 0.115 | 0.001495
2869 | 10 | Boeing 737-700 Series | CFM56-7B20 | 657 | 3CM030 | JS | GSE | Ethylbenzene | 100414 | 2275020000 | 0.007 | 9.1e-05
2870 | 10 | Boeing 737-700 Series | CFM56-7B20 | 657 | 3CM030 | JS | GSE | Acetaldehyde | 75070 | 2275020000 | 0.006 | 7.8e-05
2871 | 10 | Boeing 737-700 Series | CFM56-7B20 | 657 | 3CM030 | JS | GSE | Methane | CH4 | 2275020000 | 0.026 | 0.000338
2872 | 10 | Boeing 737-700 Series | CFM56-7B20 | 657 | 3CM030 | JS | GSE | _1_Methylnaphthalene | 90120 | 2275020000 | -- | --
2873 | 10 | Boeing 737-700 Series | CFM56-7B20 | 657 | 3CM030 | JS | GSE | Benzene | 71432 | 2275020000 | 0.019 | 0.000247
2874 | 10 | Boeing 737-700 Series | CFM56-7B20 | 657 | 3CM030 | JS | GSE | PM_VolatileSulfates | PM_VS | 2275020000 | -- | --
2875 | 10 | Boeing 737-700 Series | CFM56-7B20 | 657 | 3CM030 | JS | GSE | PM_VolatileOrganics | PM_VO | 2275020000 | -- | --
2876 | 10 | Boeing 737-700 Series | CFM56-7B20 | 657 | 3CM030 | JS | GSE | _2_Methylnaphthalene | 91576 | 2275020000 | -- | --
2877 | 10 | Boeing 737-700 Series | CFM56-7B20 | 657 | 3CM030 | JS | GSE | Formaldehyde | 50000 | 2275020000 | 0.018 | 0.000234
2878 | 10 | Boeing 737-700 Series | CFM56-7B20 | 657 | 3CM030 | JS | GSE | Phenol | 108952 | 2275020000 | -- | --
2879 | 10 | Boeing 737-700 Series | CFM56-7B20 | 657 | 3CM030 | JS | GSE | Propionaldehyde | 123386 | 2275020000 | 0.004 | 5.2e-05
2880 | 10 | Boeing 737-700 Series | CFM56-7B20 | 657 | 3CM030 | JS | GSE | Methanol | 67561 | 2275020000 | -- | --
2881 | 11 | Boeing 737-800 Series | CFM56-7B26E | 676 | 3CM033 | JS | GSE | VOC | VOC | 2275020000 | 5.717 | 0.074321
2882 | 11 | Boeing 737-800 Series | CFM56-7B26E | 676 | 3CM033 | JS | GSE | TOG | TOG | 2275020000 | 6.288 | 0.081744
2883 | 11 | Boeing 737-800 Series | CFM56-7B26E | 676 | 3CM033 | JS | GSE | SOx | SOX | 2275020000 | 0.563 | 0.007319
2884 | 11 | Boeing 737-800 Series | CFM56-7B26E | 676 | 3CM033 | JS | GSE | PM_VolatileOrganics | PM_VO | 2275020000 | -- | --
2885 | 11 | Boeing 737-800 Series | CFM56-7B26E | 676 | 3CM033 | JS | GSE | Toluene | 108883 | 2275020000 | 0.157 | 0.002041
2886 | 11 | Boeing 737-800 Series | CFM56-7B26E | 676 | 3CM033 | JS | GSE | PM_10 | PM10-PRI | 2275020000 | 0.601 | 0.007813
2887 | 11 | Boeing 737-800 Series | CFM56-7B26E | 676 | 3CM033 | JS | GSE | Propionaldehyde | 123386 | 2275020000 | 0.018 | 0.000234
2888 | 11 | Boeing 737-800 Series | CFM56-7B26E | 676 | 3CM033 | JS | GSE | Phenol | 108952 | 2275020000 | -- | --
2889 | 11 | Boeing 737-800 Series | CFM56-7B26E | 676 | 3CM033 | JS | GSE | Fuel_Consumption | FUEL | 2275020000 | -- | --
2890 | 11 | Boeing 737-800 Series | CFM56-7B26E | 676 | 3CM033 | JS | GSE | PM_NonVolatile | PM_NV | 2275020000 | -- | --
2891 | 11 | Boeing 737-800 Series | CFM56-7B26E | 676 | 3CM033 | JS | GSE | PM_25 | PM25-PRI | 2275020000 | 0.57 | 0.00741
2892 | 11 | Boeing 737-800 Series | CFM56-7B26E | 676 | 3CM033 | JS | GSE | NMHC | NMHC | 2275020000 | 5.484 | 0.071292
2893 | 11 | Boeing 737-800 Series | CFM56-7B26E | 676 | 3CM033 | JS | GSE | NOx | NOX | 2275020000 | 17.982 | 0.23377
2894 | 11 | Boeing 737-800 Series | CFM56-7B26E | 676 | 3CM033 | JS | GSE | CO | CO | 2275020000 | 170.897 | 2.2217
2895 | 11 | Boeing 737-800 Series | CFM56-7B26E | 676 | 3CM033 | JS | GSE | PM_VolatileSulfates | PM_VS | 2275020000 | -- | --
2896 | 11 | Boeing 737-800 Series | CFM56-7B26E | 676 | 3CM033 | JS | GSE | THC | THC | 2275020000 | -- | --
2897 | 11 | Boeing 737-800 Series | CFM56-7B26E | 676 | 3CM033 | JS | GSE | Methanol | 67561 | 2275020000 | -- | --
2898 | 11 | Boeing 737-800 Series | CFM56-7B26E | 676 | 3CM033 | JS | GSE | Formaldehyde | 50000 | 2275020000 | 0.088 | 0.001144
2899 | 11 | Boeing 737-800 Series | CFM56-7B26E | 676 | 3CM033 | JS | GSE | Acrolein | 107028 | 2275020000 | -- | --
2900 | 11 | Boeing 737-800 Series | CFM56-7B26E | 676 | 3CM033 | JS | GSE | _2_Methylnaphthalene | 91576 | 2275020000 | -- | --
2901 | 11 | Boeing 737-800 Series | CFM56-7B26E | 676 | 3CM033 | JS | GSE | _1_Methylnaphthalene | 90120 | 2275020000 | -- | --
2902 | 11 | Boeing 737-800 Series | CFM56-7B26E | 676 | 3CM033 | JS | GSE | Methane | CH4 | 2275020000 | 0.129 | 0.001677
2903 | 11 | Boeing 737-800 Series | CFM56-7B26E | 676 | 3CM033 | JS | GSE | CO2 | CO2 | 2275020000 | -- | --
2904 | 11 | Boeing 737-800 Series | CFM56-7B26E | 676 | 3CM033 | JS | GSE | _1_3_Butadiene | 106990 | 2275020000 | -- | --
2905 | 11 | Boeing 737-800 Series | CFM56-7B26E | 676 | 3CM033 | JS | GSE | Styrene | 100425 | 2275020000 | -- | --
2906 | 11 | Boeing 737-800 Series | CFM56-7B26E | 676 | 3CM033 | JS | GSE | Benzene | 71432 | 2275020000 | 0.092 | 0.001196
2907 | 11 | Boeing 737-800 Series | CFM56-7B26E | 676 | 3CM033 | JS | GSE | Ethylbenzene | 100414 | 2275020000 | 0.035 | 0.000455
2908 | 11 | Boeing 737-800 Series | CFM56-7B26E | 676 | 3CM033 | JS | GSE | H2O | H2O | 2275020000 | -- | --
2909 | 11 | Boeing 737-800 Series | CFM56-7B26E | 676 | 3CM033 | JS | GSE | o_Xylene | 95476 | 2275020000 | 0.048 | 0.000624
2910 | 11 | Boeing 737-800 Series | CFM56-7B26E | 676 | 3CM033 | JS | GSE | Cumene | 98828 | 2275020000 | -- | --
2911 | 11 | Boeing 737-800 Series | CFM56-7B26E | 676 | 3CM033 | JS | GSE | Acetaldehyde | 75070 | 2275020000 | 0.03 | 0.00039
2912 | 11 | Boeing 737-800 Series | CFM56-7B26E | 676 | 3CM033 | JS | GSE | Naphthalene | 91203 | 2275020000 | -- | --
2913 | 12 | Airbus A319-100 Series | CFM56-5A5 | 2238 | 8CM056 | JS | GSE | CO2 | CO2 | 2275020000 | -- | --
2914 | 12 | Airbus A319-100 Series | CFM56-5A5 | 2238 | 8CM056 | JS | GSE | Acrolein | 107028 | 2275020000 | -- | --
2915 | 12 | Airbus A319-100 Series | CFM56-5A5 | 2238 | 8CM056 | JS | GSE | Propionaldehyde | 123386 | 2275020000 | 0.009 | 0.000117
2916 | 12 | Airbus A319-100 Series | CFM56-5A5 | 2238 | 8CM056 | JS | GSE | _1_3_Butadiene | 106990 | 2275020000 | -- | --
2917 | 12 | Airbus A319-100 Series | CFM56-5A5 | 2238 | 8CM056 | JS | GSE | Cumene | 98828 | 2275020000 | -- | --
2918 | 12 | Airbus A319-100 Series | CFM56-5A5 | 2238 | 8CM056 | JS | GSE | Formaldehyde | 50000 | 2275020000 | 0.044 | 0.000572
2919 | 12 | Airbus A319-100 Series | CFM56-5A5 | 2238 | 8CM056 | JS | GSE | H2O | H2O | 2275020000 | -- | --
2920 | 12 | Airbus A319-100 Series | CFM56-5A5 | 2238 | 8CM056 | JS | GSE | _2_Methylnaphthalene | 91576 | 2275020000 | -- | --
2921 | 12 | Airbus A319-100 Series | CFM56-5A5 | 2238 | 8CM056 | JS | GSE | Styrene | 100425 | 2275020000 | -- | --
2922 | 12 | Airbus A319-100 Series | CFM56-5A5 | 2238 | 8CM056 | JS | GSE | PM_NonVolatile | PM_NV | 2275020000 | -- | --
2923 | 12 | Airbus A319-100 Series | CFM56-5A5 | 2238 | 8CM056 | JS | GSE | PM_25 | PM25-PRI | 2275020000 | 0.284 | 0.003692
2924 | 12 | Airbus A319-100 Series | CFM56-5A5 | 2238 | 8CM056 | JS | GSE | Fuel_Consumption | FUEL | 2275020000 | -- | --
2925 | 12 | Airbus A319-100 Series | CFM56-5A5 | 2238 | 8CM056 | JS | GSE | PM_VolatileSulfates | PM_VS | 2275020000 | -- | --
2926 | 12 | Airbus A319-100 Series | CFM56-5A5 | 2238 | 8CM056 | JS | GSE | NOx | NOX | 2275020000 | 8.945 | 0.11628
2927 | 12 | Airbus A319-100 Series | CFM56-5A5 | 2238 | 8CM056 | JS | GSE | o_Xylene | 95476 | 2275020000 | 0.024 | 0.000312
2928 | 12 | Airbus A319-100 Series | CFM56-5A5 | 2238 | 8CM056 | JS | GSE | CO | CO | 2275020000 | 85.007 | 1.1051
2929 | 12 | Airbus A319-100 Series | CFM56-5A5 | 2238 | 8CM056 | JS | GSE | Methane | CH4 | 2275020000 | 0.064 | 0.000832
2930 | 12 | Airbus A319-100 Series | CFM56-5A5 | 2238 | 8CM056 | JS | GSE | TOG | TOG | 2275020000 | 3.128 | 0.040664
2931 | 12 | Airbus A319-100 Series | CFM56-5A5 | 2238 | 8CM056 | JS | GSE | Naphthalene | 91203 | 2275020000 | -- | --
2932 | 12 | Airbus A319-100 Series | CFM56-5A5 | 2238 | 8CM056 | JS | GSE | PM_10 | PM10-PRI | 2275020000 | 0.299 | 0.003887
2933 | 12 | Airbus A319-100 Series | CFM56-5A5 | 2238 | 8CM056 | JS | GSE | Ethylbenzene | 100414 | 2275020000 | 0.018 | 0.000234
2934 | 12 | Airbus A319-100 Series | CFM56-5A5 | 2238 | 8CM056 | JS | GSE | Toluene | 108883 | 2275020000 | 0.078 | 0.001014
2935 | 12 | Airbus A319-100 Series | CFM56-5A5 | 2238 | 8CM056 | JS | GSE | Benzene | 71432 | 2275020000 | 0.046 | 0.000598
2936 | 12 | Airbus A319-100 Series | CFM56-5A5 | 2238 | 8CM056 | JS | GSE | VOC | VOC | 2275020000 | 2.844 | 0.036972
2937 | 12 | Airbus A319-100 Series | CFM56-5A5 | 2238 | 8CM056 | JS | GSE | Phenol | 108952 | 2275020000 | -- | --
2938 | 12 | Airbus A319-100 Series | CFM56-5A5 | 2238 | 8CM056 | JS | GSE | PM_VolatileOrganics | PM_VO | 2275020000 | -- | --
2939 | 12 | Airbus A319-100 Series | CFM56-5A5 | 2238 | 8CM056 | JS | GSE | Methanol | 67561 | 2275020000 | -- | --
2940 | 12 | Airbus A319-100 Series | CFM56-5A5 | 2238 | 8CM056 | JS | GSE | _1_Methylnaphthalene | 90120 | 2275020000 | -- | --
2941 | 12 | Airbus A319-100 Series | CFM56-5A5 | 2238 | 8CM056 | JS | GSE | SOx | SOX | 2275020000 | 0.28 | 0.00364
2942 | 12 | Airbus A319-100 Series | CFM56-5A5 | 2238 | 8CM056 | JS | GSE | NMHC | NMHC | 2275020000 | 2.728 | 0.035464
2943 | 12 | Airbus A319-100 Series | CFM56-5A5 | 2238 | 8CM056 | JS | GSE | THC | THC | 2275020000 | -- | --
2944 | 12 | Airbus A319-100 Series | CFM56-5A5 | 2238 | 8CM056 | JS | GSE | Acetaldehyde | 75070 | 2275020000 | 0.015 | 0.000195
2945 | 13 | Airbus A320-100 Series | CFM56-5-A1 | 291 | 1CM008 | JS | GSE | CO2 | CO2 | 2275020000 | -- | --
2946 | 13 | Airbus A320-100 Series | CFM56-5-A1 | 291 | 1CM008 | JS | GSE | H2O | H2O | 2275020000 | -- | --
2947 | 13 | Airbus A320-100 Series | CFM56-5-A1 | 291 | 1CM008 | JS | GSE | _2_Methylnaphthalene | 91576 | 2275020000 | -- | --
2948 | 13 | Airbus A320-100 Series | CFM56-5-A1 | 291 | 1CM008 | JS | GSE | Toluene | 108883 | 2275020000 | 0.029 | 0.000377
2949 | 13 | Airbus A320-100 Series | CFM56-5-A1 | 291 | 1CM008 | JS | GSE | Acrolein | 107028 | 2275020000 | -- | --
2950 | 13 | Airbus A320-100 Series | CFM56-5-A1 | 291 | 1CM008 | JS | GSE | Styrene | 100425 | 2275020000 | -- | --
2951 | 13 | Airbus A320-100 Series | CFM56-5-A1 | 291 | 1CM008 | JS | GSE | Propionaldehyde | 123386 | 2275020000 | 0.003 | 3.9e-05
2952 | 13 | Airbus A320-100 Series | CFM56-5-A1 | 291 | 1CM008 | JS | GSE | PM_NonVolatile | PM_NV | 2275020000 | -- | --
2953 | 13 | Airbus A320-100 Series | CFM56-5-A1 | 291 | 1CM008 | JS | GSE | Fuel_Consumption | FUEL | 2275020000 | -- | --
2954 | 13 | Airbus A320-100 Series | CFM56-5-A1 | 291 | 1CM008 | JS | GSE | PM_VolatileOrganics | PM_VO | 2275020000 | -- | --
2955 | 13 | Airbus A320-100 Series | CFM56-5-A1 | 291 | 1CM008 | JS | GSE | Ethylbenzene | 100414 | 2275020000 | 0.006 | 7.8e-05
2956 | 13 | Airbus A320-100 Series | CFM56-5-A1 | 291 | 1CM008 | JS | GSE | CO | CO | 2275020000 | 31.341 | 0.40743
2957 | 13 | Airbus A320-100 Series | CFM56-5-A1 | 291 | 1CM008 | JS | GSE | Methanol | 67561 | 2275020000 | -- | --
2958 | 13 | Airbus A320-100 Series | CFM56-5-A1 | 291 | 1CM008 | JS | GSE | Methane | CH4 | 2275020000 | 0.024 | 0.000312
2959 | 13 | Airbus A320-100 Series | CFM56-5-A1 | 291 | 1CM008 | JS | GSE | o_Xylene | 95476 | 2275020000 | 0.009 | 0.000117
2960 | 13 | Airbus A320-100 Series | CFM56-5-A1 | 291 | 1CM008 | JS | GSE | PM_25 | PM25-PRI | 2275020000 | 0.105 | 0.001365
2961 | 13 | Airbus A320-100 Series | CFM56-5-A1 | 291 | 1CM008 | JS | GSE | Phenol | 108952 | 2275020000 | -- | --
2962 | 13 | Airbus A320-100 Series | CFM56-5-A1 | 291 | 1CM008 | JS | GSE | PM_VolatileSulfates | PM_VS | 2275020000 | -- | --
2963 | 13 | Airbus A320-100 Series | CFM56-5-A1 | 291 | 1CM008 | JS | GSE | Formaldehyde | 50000 | 2275020000 | 0.016 | 0.000208
2964 | 13 | Airbus A320-100 Series | CFM56-5-A1 | 291 | 1CM008 | JS | GSE | _1_3_Butadiene | 106990 | 2275020000 | -- | --
2965 | 13 | Airbus A320-100 Series | CFM56-5-A1 | 291 | 1CM008 | JS | GSE | Naphthalene | 91203 | 2275020000 | -- | --
2966 | 13 | Airbus A320-100 Series | CFM56-5-A1 | 291 | 1CM008 | JS | GSE | SOx | SOX | 2275020000 | 0.103 | 0.001339
2967 | 13 | Airbus A320-100 Series | CFM56-5-A1 | 291 | 1CM008 | JS | GSE | _1_Methylnaphthalene | 90120 | 2275020000 | -- | --
2968 | 13 | Airbus A320-100 Series | CFM56-5-A1 | 291 | 1CM008 | JS | GSE | NOx | NOX | 2275020000 | 3.298 | 0.042874
2969 | 13 | Airbus A320-100 Series | CFM56-5-A1 | 291 | 1CM008 | JS | GSE | Cumene | 98828 | 2275020000 | -- | --
2970 | 13 | Airbus A320-100 Series | CFM56-5-A1 | 291 | 1CM008 | JS | GSE | THC | THC | 2275020000 | -- | --
2971 | 13 | Airbus A320-100 Series | CFM56-5-A1 | 291 | 1CM008 | JS | GSE | VOC | VOC | 2275020000 | 1.048 | 0.013624
2972 | 13 | Airbus A320-100 Series | CFM56-5-A1 | 291 | 1CM008 | JS | GSE | Benzene | 71432 | 2275020000 | 0.017 | 0.000221
2973 | 13 | Airbus A320-100 Series | CFM56-5-A1 | 291 | 1CM008 | JS | GSE | PM_10 | PM10-PRI | 2275020000 | 0.11 | 0.00143
2974 | 13 | Airbus A320-100 Series | CFM56-5-A1 | 291 | 1CM008 | JS | GSE | TOG | TOG | 2275020000 | 1.153 | 0.014989
2975 | 13 | Airbus A320-100 Series | CFM56-5-A1 | 291 | 1CM008 | JS | GSE | Acetaldehyde | 75070 | 2275020000 | 0.005 | 6.5e-05
2976 | 13 | Airbus A320-100 Series | CFM56-5-A1 | 291 | 1CM008 | JS | GSE | NMHC | NMHC | 2275020000 | 1.006 | 0.013078
2977 | 14 | Airbus A320-100 Series | CFM56-5B4 | 296 | 2CM014 | JS | GSE | Toluene | 108883 | 2275020000 | 0.029 | 0.000377
2978 | 14 | Airbus A320-100 Series | CFM56-5B4 | 296 | 2CM014 | JS | GSE | CO2 | CO2 | 2275020000 | -- | --
2979 | 14 | Airbus A320-100 Series | CFM56-5B4 | 296 | 2CM014 | JS | GSE | _2_Methylnaphthalene | 91576 | 2275020000 | -- | --
2980 | 14 | Airbus A320-100 Series | CFM56-5B4 | 296 | 2CM014 | JS | GSE | H2O | H2O | 2275020000 | -- | --
2981 | 14 | Airbus A320-100 Series | CFM56-5B4 | 296 | 2CM014 | JS | GSE | CO | CO | 2275020000 | 31.341 | 0.40743
2982 | 14 | Airbus A320-100 Series | CFM56-5B4 | 296 | 2CM014 | JS | GSE | PM_NonVolatile | PM_NV | 2275020000 | -- | --
2983 | 14 | Airbus A320-100 Series | CFM56-5B4 | 296 | 2CM014 | JS | GSE | Fuel_Consumption | FUEL | 2275020000 | -- | --
2984 | 14 | Airbus A320-100 Series | CFM56-5B4 | 296 | 2CM014 | JS | GSE | Propionaldehyde | 123386 | 2275020000 | 0.003 | 3.9e-05
2985 | 14 | Airbus A320-100 Series | CFM56-5B4 | 296 | 2CM014 | JS | GSE | PM_VolatileSulfates | PM_VS | 2275020000 | -- | --
2986 | 14 | Airbus A320-100 Series | CFM56-5B4 | 296 | 2CM014 | JS | GSE | Acrolein | 107028 | 2275020000 | -- | --
2987 | 14 | Airbus A320-100 Series | CFM56-5B4 | 296 | 2CM014 | JS | GSE | o_Xylene | 95476 | 2275020000 | 0.009 | 0.000117
2988 | 14 | Airbus A320-100 Series | CFM56-5B4 | 296 | 2CM014 | JS | GSE | Formaldehyde | 50000 | 2275020000 | 0.016 | 0.000208
2989 | 14 | Airbus A320-100 Series | CFM56-5B4 | 296 | 2CM014 | JS | GSE | Styrene | 100425 | 2275020000 | -- | --
2990 | 14 | Airbus A320-100 Series | CFM56-5B4 | 296 | 2CM014 | JS | GSE | THC | THC | 2275020000 | -- | --
2991 | 14 | Airbus A320-100 Series | CFM56-5B4 | 296 | 2CM014 | JS | GSE | Phenol | 108952 | 2275020000 | -- | --
2992 | 14 | Airbus A320-100 Series | CFM56-5B4 | 296 | 2CM014 | JS | GSE | Benzene | 71432 | 2275020000 | 0.017 | 0.000221
2993 | 14 | Airbus A320-100 Series | CFM56-5B4 | 296 | 2CM014 | JS | GSE | Methane | CH4 | 2275020000 | 0.024 | 0.000312
2994 | 14 | Airbus A320-100 Series | CFM56-5B4 | 296 | 2CM014 | JS | GSE | Methanol | 67561 | 2275020000 | -- | --
2995 | 14 | Airbus A320-100 Series | CFM56-5B4 | 296 | 2CM014 | JS | GSE | NMHC | NMHC | 2275020000 | 1.006 | 0.013078
2996 | 14 | Airbus A320-100 Series | CFM56-5B4 | 296 | 2CM014 | JS | GSE | PM_VolatileOrganics | PM_VO | 2275020000 | -- | --
2997 | 14 | Airbus A320-100 Series | CFM56-5B4 | 296 | 2CM014 | JS | GSE | _1_Methylnaphthalene | 90120 | 2275020000 | -- | --
2998 | 14 | Airbus A320-100 Series | CFM56-5B4 | 296 | 2CM014 | JS | GSE | PM_25 | PM25-PRI | 2275020000 | 0.105 | 0.001365
2999 | 14 | Airbus A320-100 Series | CFM56-5B4 | 296 | 2CM014 | JS | GSE | _1_3_Butadiene | 106990 | 2275020000 | -- | --
3000 | 14 | Airbus A320-100 Series | CFM56-5B4 | 296 | 2CM014 | JS | GSE | SOx | SOX | 2275020000 | 0.103 | 0.001339
3001 | 14 | Airbus A320-100 Series | CFM56-5B4 | 296 | 2CM014 | JS | GSE | Acetaldehyde | 75070 | 2275020000 | 0.005 | 6.5e-05
3002 | 14 | Airbus A320-100 Series | CFM56-5B4 | 296 | 2CM014 | JS | GSE | Ethylbenzene | 100414 | 2275020000 | 0.006 | 7.8e-05
3003 | 14 | Airbus A320-100 Series | CFM56-5B4 | 296 | 2CM014 | JS | GSE | NOx | NOX | 2275020000 | 3.298 | 0.042874
3004 | 14 | Airbus A320-100 Series | CFM56-5B4 | 296 | 2CM014 | JS | GSE | Cumene | 98828 | 2275020000 | -- | --
3005 | 14 | Airbus A320-100 Series | CFM56-5B4 | 296 | 2CM014 | JS | GSE | Naphthalene | 91203 | 2275020000 | -- | --
3006 | 14 | Airbus A320-100 Series | CFM56-5B4 | 296 | 2CM014 | JS | GSE | VOC | VOC | 2275020000 | 1.048 | 0.013624
3007 | 14 | Airbus A320-100 Series | CFM56-5B4 | 296 | 2CM014 | JS | GSE | TOG | TOG | 2275020000 | 1.153 | 0.014989
3008 | 14 | Airbus A320-100 Series | CFM56-5B4 | 296 | 2CM014 | JS | GSE | PM_10 | PM10-PRI | 2275020000 | 0.11 | 0.00143
3009 | 15 | Boeing 767-200 ER | CF6-80A2 | 879 | 1GE012 | JM | GSE | Acetaldehyde | 75070 | 2275020000 | 0.01 | 0.00013
3010 | 15 | Boeing 767-200 ER | CF6-80A2 | 879 | 1GE012 | JM | GSE | Naphthalene | 91203 | 2275020000 | -- | --
3011 | 15 | Boeing 767-200 ER | CF6-80A2 | 879 | 1GE012 | JM | GSE | o_Xylene | 95476 | 2275020000 | 0.008 | 0.000104
3012 | 15 | Boeing 767-200 ER | CF6-80A2 | 879 | 1GE012 | JM | GSE | VOC | VOC | 2275020000 | 1.148 | 0.014924
3013 | 15 | Boeing 767-200 ER | CF6-80A2 | 879 | 1GE012 | JM | GSE | NOx | NOX | 2275020000 | 4.57 | 0.05941
3014 | 15 | Boeing 767-200 ER | CF6-80A2 | 879 | 1GE012 | JM | GSE | Cumene | 98828 | 2275020000 | -- | --
3015 | 15 | Boeing 767-200 ER | CF6-80A2 | 879 | 1GE012 | JM | GSE | Formaldehyde | 50000 | 2275020000 | 0.031 | 0.000403
3016 | 15 | Boeing 767-200 ER | CF6-80A2 | 879 | 1GE012 | JM | GSE | PM_25 | PM25-PRI | 2275020000 | 0.215 | 0.002795
3017 | 15 | Boeing 767-200 ER | CF6-80A2 | 879 | 1GE012 | JM | GSE | SOx | SOX | 2275020000 | 0.09 | 0.00117
3018 | 15 | Boeing 767-200 ER | CF6-80A2 | 879 | 1GE012 | JM | GSE | Ethylbenzene | 100414 | 2275020000 | 0.006 | 7.8e-05
3019 | 15 | Boeing 767-200 ER | CF6-80A2 | 879 | 1GE012 | JM | GSE | TOG | TOG | 2275020000 | 1.248 | 0.016224
3020 | 15 | Boeing 767-200 ER | CF6-80A2 | 879 | 1GE012 | JM | GSE | PM_10 | PM10-PRI | 2275020000 | 0.224 | 0.002912
3021 | 15 | Boeing 767-200 ER | CF6-80A2 | 879 | 1GE012 | JM | GSE | Styrene | 100425 | 2275020000 | -- | --
3022 | 15 | Boeing 767-200 ER | CF6-80A2 | 879 | 1GE012 | JM | GSE | Methanol | 67561 | 2275020000 | -- | --
3023 | 15 | Boeing 767-200 ER | CF6-80A2 | 879 | 1GE012 | JM | GSE | PM_NonVolatile | PM_NV | 2275020000 | -- | --
3024 | 15 | Boeing 767-200 ER | CF6-80A2 | 879 | 1GE012 | JM | GSE | NMHC | NMHC | 2275020000 | 1.097 | 0.014261
3025 | 15 | Boeing 767-200 ER | CF6-80A2 | 879 | 1GE012 | JM | GSE | CO | CO | 2275020000 | 29.571 | 0.38442
3026 | 15 | Boeing 767-200 ER | CF6-80A2 | 879 | 1GE012 | JM | GSE | PM_VolatileSulfates | PM_VS | 2275020000 | -- | --
3027 | 15 | Boeing 767-200 ER | CF6-80A2 | 879 | 1GE012 | JM | GSE | H2O | H2O | 2275020000 | -- | --
3028 | 15 | Boeing 767-200 ER | CF6-80A2 | 879 | 1GE012 | JM | GSE | Fuel_Consumption | FUEL | 2275020000 | -- | --
3029 | 15 | Boeing 767-200 ER | CF6-80A2 | 879 | 1GE012 | JM | GSE | _1_3_Butadiene | 106990 | 2275020000 | -- | --
3030 | 15 | Boeing 767-200 ER | CF6-80A2 | 879 | 1GE012 | JM | GSE | Benzene | 71432 | 2275020000 | 0.016 | 0.000208
3031 | 15 | Boeing 767-200 ER | CF6-80A2 | 879 | 1GE012 | JM | GSE | THC | THC | 2275020000 | -- | --
3032 | 15 | Boeing 767-200 ER | CF6-80A2 | 879 | 1GE012 | JM | GSE | Toluene | 108883 | 2275020000 | 0.027 | 0.000351
3033 | 15 | Boeing 767-200 ER | CF6-80A2 | 879 | 1GE012 | JM | GSE | Acrolein | 107028 | 2275020000 | -- | --
3034 | 15 | Boeing 767-200 ER | CF6-80A2 | 879 | 1GE012 | JM | GSE | Phenol | 108952 | 2275020000 | -- | --
3035 | 15 | Boeing 767-200 ER | CF6-80A2 | 879 | 1GE012 | JM | GSE | PM_VolatileOrganics | PM_VO | 2275020000 | -- | --
3036 | 15 | Boeing 767-200 ER | CF6-80A2 | 879 | 1GE012 | JM | GSE | CO2 | CO2 | 2275020000 | -- | --
3037 | 15 | Boeing 767-200 ER | CF6-80A2 | 879 | 1GE012 | JM | GSE | _2_Methylnaphthalene | 91576 | 2275020000 | -- | --
3038 | 15 | Boeing 767-200 ER | CF6-80A2 | 879 | 1GE012 | JM | GSE | Propionaldehyde | 123386 | 2275020000 | 0.006 | 7.8e-05
3039 | 15 | Boeing 767-200 ER | CF6-80A2 | 879 | 1GE012 | JM | GSE | Methane | CH4 | 2275020000 | 0.022 | 0.000286
3040 | 15 | Boeing 767-200 ER | CF6-80A2 | 879 | 1GE012 | JM | GSE | _1_Methylnaphthalene | 90120 | 2275020000 | -- | --
3041 | 16 | Boeing 767-300 ER | PW4060 Phase III | 989 | 1PW043 | JM | GSE | Styrene | 100425 | 2275020000 | -- | --
3042 | 16 | Boeing 767-300 ER | PW4060 Phase III | 989 | 1PW043 | JM | GSE | _1_3_Butadiene | 106990 | 2275020000 | -- | --
3043 | 16 | Boeing 767-300 ER | PW4060 Phase III | 989 | 1PW043 | JM | GSE | PM_10 | PM10-PRI | 2275020000 | 0.202 | 0.002626
3044 | 16 | Boeing 767-300 ER | PW4060 Phase III | 989 | 1PW043 | JM | GSE | PM_VolatileSulfates | PM_VS | 2275020000 | -- | --
3045 | 16 | Boeing 767-300 ER | PW4060 Phase III | 989 | 1PW043 | JM | GSE | o_Xylene | 95476 | 2275020000 | 0.008 | 0.000104
3046 | 16 | Boeing 767-300 ER | PW4060 Phase III | 989 | 1PW043 | JM | GSE | PM_NonVolatile | PM_NV | 2275020000 | -- | --
3047 | 16 | Boeing 767-300 ER | PW4060 Phase III | 989 | 1PW043 | JM | GSE | PM_25 | PM25-PRI | 2275020000 | 0.194 | 0.002522
3048 | 16 | Boeing 767-300 ER | PW4060 Phase III | 989 | 1PW043 | JM | GSE | Acrolein | 107028 | 2275020000 | -- | --
3049 | 16 | Boeing 767-300 ER | PW4060 Phase III | 989 | 1PW043 | JM | GSE | TOG | TOG | 2275020000 | 1.213 | 0.015769
3050 | 16 | Boeing 767-300 ER | PW4060 Phase III | 989 | 1PW043 | JM | GSE | Fuel_Consumption | FUEL | 2275020000 | -- | --
3051 | 16 | Boeing 767-300 ER | PW4060 Phase III | 989 | 1PW043 | JM | GSE | PM_VolatileOrganics | PM_VO | 2275020000 | -- | --
3052 | 16 | Boeing 767-300 ER | PW4060 Phase III | 989 | 1PW043 | JM | GSE | Toluene | 108883 | 2275020000 | 0.027 | 0.000351
3053 | 16 | Boeing 767-300 ER | PW4060 Phase III | 989 | 1PW043 | JM | GSE | VOC | VOC | 2275020000 | 1.114 | 0.014482
3054 | 16 | Boeing 767-300 ER | PW4060 Phase III | 989 | 1PW043 | JM | GSE | Acetaldehyde | 75070 | 2275020000 | 0.009 | 0.000117
3055 | 16 | Boeing 767-300 ER | PW4060 Phase III | 989 | 1PW043 | JM | GSE | Cumene | 98828 | 2275020000 | -- | --
3056 | 16 | Boeing 767-300 ER | PW4060 Phase III | 989 | 1PW043 | JM | GSE | NOx | NOX | 2275020000 | 3.984 | 0.051792
3057 | 16 | Boeing 767-300 ER | PW4060 Phase III | 989 | 1PW043 | JM | GSE | Formaldehyde | 50000 | 2275020000 | 0.028 | 0.000364
3058 | 16 | Boeing 767-300 ER | PW4060 Phase III | 989 | 1PW043 | JM | GSE | CO2 | CO2 | 2275020000 | -- | --
3059 | 16 | Boeing 767-300 ER | PW4060 Phase III | 989 | 1PW043 | JM | GSE | Propionaldehyde | 123386 | 2275020000 | 0.006 | 7.8e-05
3060 | 16 | Boeing 767-300 ER | PW4060 Phase III | 989 | 1PW043 | JM | GSE | Phenol | 108952 | 2275020000 | -- | --
3061 | 16 | Boeing 767-300 ER | PW4060 Phase III | 989 | 1PW043 | JM | GSE | CO | CO | 2275020000 | 29.421 | 0.38247
3062 | 16 | Boeing 767-300 ER | PW4060 Phase III | 989 | 1PW043 | JM | GSE | Methanol | 67561 | 2275020000 | -- | --
3063 | 16 | Boeing 767-300 ER | PW4060 Phase III | 989 | 1PW043 | JM | GSE | _2_Methylnaphthalene | 91576 | 2275020000 | -- | --
3064 | 16 | Boeing 767-300 ER | PW4060 Phase III | 989 | 1PW043 | JM | GSE | Ethylbenzene | 100414 | 2275020000 | 0.006 | 7.8e-05
3065 | 16 | Boeing 767-300 ER | PW4060 Phase III | 989 | 1PW043 | JM | GSE | Benzene | 71432 | 2275020000 | 0.016 | 0.000208
3066 | 16 | Boeing 767-300 ER | PW4060 Phase III | 989 | 1PW043 | JM | GSE | THC | THC | 2275020000 | -- | --
3067 | 16 | Boeing 767-300 ER | PW4060 Phase III | 989 | 1PW043 | JM | GSE | SOx | SOX | 2275020000 | 0.089 | 0.001157
3068 | 16 | Boeing 767-300 ER | PW4060 Phase III | 989 | 1PW043 | JM | GSE | Methane | CH4 | 2275020000 | 0.022 | 0.000286
3069 | 16 | Boeing 767-300 ER | PW4060 Phase III | 989 | 1PW043 | JM | GSE | H2O | H2O | 2275020000 | -- | --
3070 | 16 | Boeing 767-300 ER | PW4060 Phase III | 989 | 1PW043 | JM | GSE | Naphthalene | 91203 | 2275020000 | -- | --
3071 | 16 | Boeing 767-300 ER | PW4060 Phase III | 989 | 1PW043 | JM | GSE | _1_Methylnaphthalene | 90120 | 2275020000 | -- | --
3072 | 16 | Boeing 767-300 ER | PW4060 Phase III | 989 | 1PW043 | JM | GSE | NMHC | NMHC | 2275020000 | 1.065 | 0.013845
3073 | 17 | Boeing 767-300 ER | CF6-80C2B6 | 976 | 1GE029 | JM | GSE | Styrene | 100425 | 2275020000 | -- | --
3074 | 17 | Boeing 767-300 ER | CF6-80C2B6 | 976 | 1GE029 | JM | GSE | PM_10 | PM10-PRI | 2275020000 | 0.202 | 0.002626
3075 | 17 | Boeing 767-300 ER | CF6-80C2B6 | 976 | 1GE029 | JM | GSE | PM_25 | PM25-PRI | 2275020000 | 0.194 | 0.002522
3076 | 17 | Boeing 767-300 ER | CF6-80C2B6 | 976 | 1GE029 | JM | GSE | Acrolein | 107028 | 2275020000 | -- | --
3077 | 17 | Boeing 767-300 ER | CF6-80C2B6 | 976 | 1GE029 | JM | GSE | _1_3_Butadiene | 106990 | 2275020000 | -- | --
3078 | 17 | Boeing 767-300 ER | CF6-80C2B6 | 976 | 1GE029 | JM | GSE | PM_VolatileSulfates | PM_VS | 2275020000 | -- | --
3079 | 17 | Boeing 767-300 ER | CF6-80C2B6 | 976 | 1GE029 | JM | GSE | PM_NonVolatile | PM_NV | 2275020000 | -- | --
3080 | 17 | Boeing 767-300 ER | CF6-80C2B6 | 976 | 1GE029 | JM | GSE | Naphthalene | 91203 | 2275020000 | -- | --
3081 | 17 | Boeing 767-300 ER | CF6-80C2B6 | 976 | 1GE029 | JM | GSE | VOC | VOC | 2275020000 | 1.114 | 0.014482
3082 | 17 | Boeing 767-300 ER | CF6-80C2B6 | 976 | 1GE029 | JM | GSE | Acetaldehyde | 75070 | 2275020000 | 0.009 | 0.000117
3083 | 17 | Boeing 767-300 ER | CF6-80C2B6 | 976 | 1GE029 | JM | GSE | Phenol | 108952 | 2275020000 | -- | --
3084 | 17 | Boeing 767-300 ER | CF6-80C2B6 | 976 | 1GE029 | JM | GSE | o_Xylene | 95476 | 2275020000 | 0.008 | 0.000104
3085 | 17 | Boeing 767-300 ER | CF6-80C2B6 | 976 | 1GE029 | JM | GSE | Cumene | 98828 | 2275020000 | -- | --
3086 | 17 | Boeing 767-300 ER | CF6-80C2B6 | 976 | 1GE029 | JM | GSE | Toluene | 108883 | 2275020000 | 0.027 | 0.000351
3087 | 17 | Boeing 767-300 ER | CF6-80C2B6 | 976 | 1GE029 | JM | GSE | TOG | TOG | 2275020000 | 1.213 | 0.015769
3088 | 17 | Boeing 767-300 ER | CF6-80C2B6 | 976 | 1GE029 | JM | GSE | Fuel_Consumption | FUEL | 2275020000 | -- | --
3089 | 17 | Boeing 767-300 ER | CF6-80C2B6 | 976 | 1GE029 | JM | GSE | Ethylbenzene | 100414 | 2275020000 | 0.006 | 7.8e-05
3090 | 17 | Boeing 767-300 ER | CF6-80C2B6 | 976 | 1GE029 | JM | GSE | NOx | NOX | 2275020000 | 3.984 | 0.051792
3091 | 17 | Boeing 767-300 ER | CF6-80C2B6 | 976 | 1GE029 | JM | GSE | H2O | H2O | 2275020000 | -- | --
3092 | 17 | Boeing 767-300 ER | CF6-80C2B6 | 976 | 1GE029 | JM | GSE | CO2 | CO2 | 2275020000 | -- | --
3093 | 17 | Boeing 767-300 ER | CF6-80C2B6 | 976 | 1GE029 | JM | GSE | PM_VolatileOrganics | PM_VO | 2275020000 | -- | --
3094 | 17 | Boeing 767-300 ER | CF6-80C2B6 | 976 | 1GE029 | JM | GSE | SOx | SOX | 2275020000 | 0.089 | 0.001157
3095 | 17 | Boeing 767-300 ER | CF6-80C2B6 | 976 | 1GE029 | JM | GSE | Propionaldehyde | 123386 | 2275020000 | 0.006 | 7.8e-05
3096 | 17 | Boeing 767-300 ER | CF6-80C2B6 | 976 | 1GE029 | JM | GSE | THC | THC | 2275020000 | -- | --
3097 | 17 | Boeing 767-300 ER | CF6-80C2B6 | 976 | 1GE029 | JM | GSE | Methanol | 67561 | 2275020000 | -- | --
3098 | 17 | Boeing 767-300 ER | CF6-80C2B6 | 976 | 1GE029 | JM | GSE | CO | CO | 2275020000 | 29.421 | 0.38247
3099 | 17 | Boeing 767-300 ER | CF6-80C2B6 | 976 | 1GE029 | JM | GSE | Formaldehyde | 50000 | 2275020000 | 0.028 | 0.000364
3100 | 17 | Boeing 767-300 ER | CF6-80C2B6 | 976 | 1GE029 | JM | GSE | _1_Methylnaphthalene | 90120 | 2275020000 | -- | --
3101 | 17 | Boeing 767-300 ER | CF6-80C2B6 | 976 | 1GE029 | JM | GSE | Methane | CH4 | 2275020000 | 0.022 | 0.000286
3102 | 17 | Boeing 767-300 ER | CF6-80C2B6 | 976 | 1GE029 | JM | GSE | Benzene | 71432 | 2275020000 | 0.016 | 0.000208
3103 | 17 | Boeing 767-300 ER | CF6-80C2B6 | 976 | 1GE029 | JM | GSE | _2_Methylnaphthalene | 91576 | 2275020000 | -- | --
3104 | 17 | Boeing 767-300 ER | CF6-80C2B6 | 976 | 1GE029 | JM | GSE | NMHC | NMHC | 2275020000 | 1.065 | 0.013845
3105 | 18 | Embraer ERJ170 | CF34-8E5 LEC (8GE108) | 2401 | 8GE108 | JR | GSE | Acetaldehyde | 75070 | 2275020000 | 0.001 | 1.3e-05
3106 | 18 | Embraer ERJ170 | CF34-8E5 LEC (8GE108) | 2401 | 8GE108 | JR | GSE | NMHC | NMHC | 2275020000 | 0.425 | 0.005525
3107 | 18 | Embraer ERJ170 | CF34-8E5 LEC (8GE108) | 2401 | 8GE108 | JR | GSE | VOC | VOC | 2275020000 | 0.442 | 0.005746
3108 | 18 | Embraer ERJ170 | CF34-8E5 LEC (8GE108) | 2401 | 8GE108 | JR | GSE | Naphthalene | 91203 | 2275020000 | -- | --
3109 | 18 | Embraer ERJ170 | CF34-8E5 LEC (8GE108) | 2401 | 8GE108 | JR | GSE | Methanol | 67561 | 2275020000 | -- | --
3110 | 18 | Embraer ERJ170 | CF34-8E5 LEC (8GE108) | 2401 | 8GE108 | JR | GSE | CO | CO | 2275020000 | 14.304 | 0.18595
3111 | 18 | Embraer ERJ170 | CF34-8E5 LEC (8GE108) | 2401 | 8GE108 | JR | GSE | THC | THC | 2275020000 | -- | --
3112 | 18 | Embraer ERJ170 | CF34-8E5 LEC (8GE108) | 2401 | 8GE108 | JR | GSE | Cumene | 98828 | 2275020000 | -- | --
3113 | 18 | Embraer ERJ170 | CF34-8E5 LEC (8GE108) | 2401 | 8GE108 | JR | GSE | TOG | TOG | 2275020000 | 0.49 | 0.00637
3114 | 18 | Embraer ERJ170 | CF34-8E5 LEC (8GE108) | 2401 | 8GE108 | JR | GSE | PM_VolatileOrganics | PM_VO | 2275020000 | -- | --
3115 | 18 | Embraer ERJ170 | CF34-8E5 LEC (8GE108) | 2401 | 8GE108 | JR | GSE | SOx | SOX | 2275020000 | 0.049 | 0.000637
3116 | 18 | Embraer ERJ170 | CF34-8E5 LEC (8GE108) | 2401 | 8GE108 | JR | GSE | NOx | NOX | 2275020000 | 1.057 | 0.013741
3117 | 18 | Embraer ERJ170 | CF34-8E5 LEC (8GE108) | 2401 | 8GE108 | JR | GSE | Formaldehyde | 50000 | 2275020000 | 0.004 | 5.2e-05
3118 | 18 | Embraer ERJ170 | CF34-8E5 LEC (8GE108) | 2401 | 8GE108 | JR | GSE | o_Xylene | 95476 | 2275020000 | 0.004 | 5.2e-05
3119 | 18 | Embraer ERJ170 | CF34-8E5 LEC (8GE108) | 2401 | 8GE108 | JR | GSE | Fuel_Consumption | FUEL | 2275020000 | -- | --
3120 | 18 | Embraer ERJ170 | CF34-8E5 LEC (8GE108) | 2401 | 8GE108 | JR | GSE | CO2 | CO2 | 2275020000 | -- | --
3121 | 18 | Embraer ERJ170 | CF34-8E5 LEC (8GE108) | 2401 | 8GE108 | JR | GSE | Benzene | 71432 | 2275020000 | 0.008 | 0.000104
3122 | 18 | Embraer ERJ170 | CF34-8E5 LEC (8GE108) | 2401 | 8GE108 | JR | GSE | Ethylbenzene | 100414 | 2275020000 | 0.003 | 3.9e-05
3123 | 18 | Embraer ERJ170 | CF34-8E5 LEC (8GE108) | 2401 | 8GE108 | JR | GSE | _1_3_Butadiene | 106990 | 2275020000 | -- | --
3124 | 18 | Embraer ERJ170 | CF34-8E5 LEC (8GE108) | 2401 | 8GE108 | JR | GSE | H2O | H2O | 2275020000 | -- | --
3125 | 18 | Embraer ERJ170 | CF34-8E5 LEC (8GE108) | 2401 | 8GE108 | JR | GSE | Methane | CH4 | 2275020000 | 0.011 | 0.000143
3126 | 18 | Embraer ERJ170 | CF34-8E5 LEC (8GE108) | 2401 | 8GE108 | JR | GSE | PM_10 | PM10-PRI | 2275020000 | 0.033 | 0.000429
3127 | 18 | Embraer ERJ170 | CF34-8E5 LEC (8GE108) | 2401 | 8GE108 | JR | GSE | PM_VolatileSulfates | PM_VS | 2275020000 | -- | --
3128 | 18 | Embraer ERJ170 | CF34-8E5 LEC (8GE108) | 2401 | 8GE108 | JR | GSE | Styrene | 100425 | 2275020000 | -- | --
3129 | 18 | Embraer ERJ170 | CF34-8E5 LEC (8GE108) | 2401 | 8GE108 | JR | GSE | PM_NonVolatile | PM_NV | 2275020000 | -- | --
3130 | 18 | Embraer ERJ170 | CF34-8E5 LEC (8GE108) | 2401 | 8GE108 | JR | GSE | _1_Methylnaphthalene | 90120 | 2275020000 | -- | --
3131 | 18 | Embraer ERJ170 | CF34-8E5 LEC (8GE108) | 2401 | 8GE108 | JR | GSE | Phenol | 108952 | 2275020000 | -- | --
3132 | 18 | Embraer ERJ170 | CF34-8E5 LEC (8GE108) | 2401 | 8GE108 | JR | GSE | PM_25 | PM25-PRI | 2275020000 | 0.031 | 0.000403
3133 | 18 | Embraer ERJ170 | CF34-8E5 LEC (8GE108) | 2401 | 8GE108 | JR | GSE | Toluene | 108883 | 2275020000 | 0.013 | 0.000169
3134 | 18 | Embraer ERJ170 | CF34-8E5 LEC (8GE108) | 2401 | 8GE108 | JR | GSE | Acrolein | 107028 | 2275020000 | -- | --
3135 | 18 | Embraer ERJ170 | CF34-8E5 LEC (8GE108) | 2401 | 8GE108 | JR | GSE | Propionaldehyde | 123386 | 2275020000 | 0.001 | 1.3e-05
3136 | 18 | Embraer ERJ170 | CF34-8E5 LEC (8GE108) | 2401 | 8GE108 | JR | GSE | _2_Methylnaphthalene | 91576 | 2275020000 | -- | --
3137 | 19 | Boeing 757-300 Series | PW2043 | 873 | PW2043 | JS | GSE | Naphthalene | 91203 | 2275020000 | -- | --
3138 | 19 | Boeing 757-300 Series | PW2043 | 873 | PW2043 | JS | GSE | o_Xylene | 95476 | 2275020000 | 0.005 | 6.5e-05
3139 | 19 | Boeing 757-300 Series | PW2043 | 873 | PW2043 | JS | GSE | Acetaldehyde | 75070 | 2275020000 | 0.004 | 5.2e-05
3140 | 19 | Boeing 757-300 Series | PW2043 | 873 | PW2043 | JS | GSE | Fuel_Consumption | FUEL | 2275020000 | -- | --
3141 | 19 | Boeing 757-300 Series | PW2043 | 873 | PW2043 | JS | GSE | PM_10 | PM10-PRI | 2275020000 | 0.076 | 0.000988
3142 | 19 | Boeing 757-300 Series | PW2043 | 873 | PW2043 | JS | GSE | TOG | TOG | 2275020000 | 0.725 | 0.009425
3143 | 19 | Boeing 757-300 Series | PW2043 | 873 | PW2043 | JS | GSE | CO2 | CO2 | 2275020000 | -- | --
3144 | 19 | Boeing 757-300 Series | PW2043 | 873 | PW2043 | JS | GSE | NOx | NOX | 2275020000 | 2.165 | 0.028145
3145 | 19 | Boeing 757-300 Series | PW2043 | 873 | PW2043 | JS | GSE | Cumene | 98828 | 2275020000 | -- | --
3146 | 19 | Boeing 757-300 Series | PW2043 | 873 | PW2043 | JS | GSE | VOC | VOC | 2275020000 | 0.66 | 0.00858
3147 | 19 | Boeing 757-300 Series | PW2043 | 873 | PW2043 | JS | GSE | H2O | H2O | 2275020000 | -- | --
3148 | 19 | Boeing 757-300 Series | PW2043 | 873 | PW2043 | JS | GSE | THC | THC | 2275020000 | -- | --
3149 | 19 | Boeing 757-300 Series | PW2043 | 873 | PW2043 | JS | GSE | Formaldehyde | 50000 | 2275020000 | 0.011 | 0.000143
3150 | 19 | Boeing 757-300 Series | PW2043 | 873 | PW2043 | JS | GSE | PM_25 | PM25-PRI | 2275020000 | 0.072 | 0.000936
3151 | 19 | Boeing 757-300 Series | PW2043 | 873 | PW2043 | JS | GSE | Ethylbenzene | 100414 | 2275020000 | 0.004 | 5.2e-05
3152 | 19 | Boeing 757-300 Series | PW2043 | 873 | PW2043 | JS | GSE | Methanol | 67561 | 2275020000 | -- | --
3153 | 19 | Boeing 757-300 Series | PW2043 | 873 | PW2043 | JS | GSE | CO | CO | 2275020000 | 19.476 | 0.25319
3154 | 19 | Boeing 757-300 Series | PW2043 | 873 | PW2043 | JS | GSE | Toluene | 108883 | 2275020000 | 0.018 | 0.000234
3155 | 19 | Boeing 757-300 Series | PW2043 | 873 | PW2043 | JS | GSE | NMHC | NMHC | 2275020000 | 0.633 | 0.008229
3156 | 19 | Boeing 757-300 Series | PW2043 | 873 | PW2043 | JS | GSE | SOx | SOX | 2275020000 | 0.064 | 0.000832
3157 | 19 | Boeing 757-300 Series | PW2043 | 873 | PW2043 | JS | GSE | Benzene | 71432 | 2275020000 | 0.01 | 0.00013
3158 | 19 | Boeing 757-300 Series | PW2043 | 873 | PW2043 | JS | GSE | PM_VolatileSulfates | PM_VS | 2275020000 | -- | --
3159 | 19 | Boeing 757-300 Series | PW2043 | 873 | PW2043 | JS | GSE | PM_NonVolatile | PM_NV | 2275020000 | -- | --
3160 | 19 | Boeing 757-300 Series | PW2043 | 873 | PW2043 | JS | GSE | Phenol | 108952 | 2275020000 | -- | --
3161 | 19 | Boeing 757-300 Series | PW2043 | 873 | PW2043 | JS | GSE | Acrolein | 107028 | 2275020000 | -- | --
3162 | 19 | Boeing 757-300 Series | PW2043 | 873 | PW2043 | JS | GSE | _1_3_Butadiene | 106990 | 2275020000 | -- | --
3163 | 19 | Boeing 757-300 Series | PW2043 | 873 | PW2043 | JS | GSE | Styrene | 100425 | 2275020000 | -- | --
3164 | 19 | Boeing 757-300 Series | PW2043 | 873 | PW2043 | JS | GSE | Propionaldehyde | 123386 | 2275020000 | 0.002 | 2.6e-05
3165 | 19 | Boeing 757-300 Series | PW2043 | 873 | PW2043 | JS | GSE | PM_VolatileOrganics | PM_VO | 2275020000 | -- | --
3166 | 19 | Boeing 757-300 Series | PW2043 | 873 | PW2043 | JS | GSE | _1_Methylnaphthalene | 90120 | 2275020000 | -- | --
3167 | 19 | Boeing 757-300 Series | PW2043 | 873 | PW2043 | JS | GSE | _2_Methylnaphthalene | 91576 | 2275020000 | -- | --
3168 | 19 | Boeing 757-300 Series | PW2043 | 873 | PW2043 | JS | GSE | Methane | CH4 | 2275020000 | 0.015 | 0.000195
3169 | 20 | Boeing 777-200-ER | GE90-90B DAC II (6GE090) | 1114 | 6GE090 | JL | GSE | _2_Methylnaphthalene | 91576 | 2275020000 | -- | --
3170 | 20 | Boeing 777-200-ER | GE90-90B DAC II (6GE090) | 1114 | 6GE090 | JL | GSE | Methane | CH4 | 2275020000 | 0.008 | 0.000104
3171 | 20 | Boeing 777-200-ER | GE90-90B DAC II (6GE090) | 1114 | 6GE090 | JL | GSE | H2O | H2O | 2275020000 | -- | --
3172 | 20 | Boeing 777-200-ER | GE90-90B DAC II (6GE090) | 1114 | 6GE090 | JL | GSE | Methanol | 67561 | 2275020000 | -- | --
3173 | 20 | Boeing 777-200-ER | GE90-90B DAC II (6GE090) | 1114 | 6GE090 | JL | GSE | Propionaldehyde | 123386 | 2275020000 | 0.002 | 2.6e-05
3174 | 20 | Boeing 777-200-ER | GE90-90B DAC II (6GE090) | 1114 | 6GE090 | JL | GSE | Phenol | 108952 | 2275020000 | -- | --
3175 | 20 | Boeing 777-200-ER | GE90-90B DAC II (6GE090) | 1114 | 6GE090 | JL | GSE | CO | CO | 2275020000 | 10.72 | 0.13936
3176 | 20 | Boeing 777-200-ER | GE90-90B DAC II (6GE090) | 1114 | 6GE090 | JL | GSE | _1_3_Butadiene | 106990 | 2275020000 | -- | --
3177 | 20 | Boeing 777-200-ER | GE90-90B DAC II (6GE090) | 1114 | 6GE090 | JL | GSE | Fuel_Consumption | FUEL | 2275020000 | -- | --
3178 | 20 | Boeing 777-200-ER | GE90-90B DAC II (6GE090) | 1114 | 6GE090 | JL | GSE | Benzene | 71432 | 2275020000 | 0.006 | 7.8e-05
3179 | 20 | Boeing 777-200-ER | GE90-90B DAC II (6GE090) | 1114 | 6GE090 | JL | GSE | _1_Methylnaphthalene | 90120 | 2275020000 | -- | --
3180 | 20 | Boeing 777-200-ER | GE90-90B DAC II (6GE090) | 1114 | 6GE090 | JL | GSE | Cumene | 98828 | 2275020000 | -- | --
3181 | 20 | Boeing 777-200-ER | GE90-90B DAC II (6GE090) | 1114 | 6GE090 | JL | GSE | NOx | NOX | 2275020000 | 1.451 | 0.018863
3182 | 20 | Boeing 777-200-ER | GE90-90B DAC II (6GE090) | 1114 | 6GE090 | JL | GSE | Acrolein | 107028 | 2275020000 | -- | --
3183 | 20 | Boeing 777-200-ER | GE90-90B DAC II (6GE090) | 1114 | 6GE090 | JL | GSE | Formaldehyde | 50000 | 2275020000 | 0.01 | 0.00013
3184 | 20 | Boeing 777-200-ER | GE90-90B DAC II (6GE090) | 1114 | 6GE090 | JL | GSE | TOG | TOG | 2275020000 | 0.442 | 0.005746
3185 | 20 | Boeing 777-200-ER | GE90-90B DAC II (6GE090) | 1114 | 6GE090 | JL | GSE | PM_25 | PM25-PRI | 2275020000 | 0.071 | 0.000923
3186 | 20 | Boeing 777-200-ER | GE90-90B DAC II (6GE090) | 1114 | 6GE090 | JL | GSE | Naphthalene | 91203 | 2275020000 | -- | --
3187 | 20 | Boeing 777-200-ER | GE90-90B DAC II (6GE090) | 1114 | 6GE090 | JL | GSE | Styrene | 100425 | 2275020000 | -- | --
3188 | 20 | Boeing 777-200-ER | GE90-90B DAC II (6GE090) | 1114 | 6GE090 | JL | GSE | Acetaldehyde | 75070 | 2275020000 | 0.003 | 3.9e-05
3189 | 20 | Boeing 777-200-ER | GE90-90B DAC II (6GE090) | 1114 | 6GE090 | JL | GSE | PM_VolatileOrganics | PM_VO | 2275020000 | -- | --
3190 | 20 | Boeing 777-200-ER | GE90-90B DAC II (6GE090) | 1114 | 6GE090 | JL | GSE | Toluene | 108883 | 2275020000 | 0.01 | 0.00013
3191 | 20 | Boeing 777-200-ER | GE90-90B DAC II (6GE090) | 1114 | 6GE090 | JL | GSE | PM_VolatileSulfates | PM_VS | 2275020000 | -- | --
3192 | 20 | Boeing 777-200-ER | GE90-90B DAC II (6GE090) | 1114 | 6GE090 | JL | GSE | o_Xylene | 95476 | 2275020000 | 0.003 | 3.9e-05
3193 | 20 | Boeing 777-200-ER | GE90-90B DAC II (6GE090) | 1114 | 6GE090 | JL | GSE | PM_10 | PM10-PRI | 2275020000 | 0.073 | 0.000949
3194 | 20 | Boeing 777-200-ER | GE90-90B DAC II (6GE090) | 1114 | 6GE090 | JL | GSE | CO2 | CO2 | 2275020000 | -- | --
3195 | 20 | Boeing 777-200-ER | GE90-90B DAC II (6GE090) | 1114 | 6GE090 | JL | GSE | THC | THC | 2275020000 | -- | --
3196 | 20 | Boeing 777-200-ER | GE90-90B DAC II (6GE090) | 1114 | 6GE090 | JL | GSE | Ethylbenzene | 100414 | 2275020000 | 0.002 | 2.6e-05
3197 | 20 | Boeing 777-200-ER | GE90-90B DAC II (6GE090) | 1114 | 6GE090 | JL | GSE | PM_NonVolatile | PM_NV | 2275020000 | -- | --
3198 | 20 | Boeing 777-200-ER | GE90-90B DAC II (6GE090) | 1114 | 6GE090 | JL | GSE | NMHC | NMHC | 2275020000 | 0.388 | 0.005044
3199 | 20 | Boeing 777-200-ER | GE90-90B DAC II (6GE090) | 1114 | 6GE090 | JL | GSE | VOC | VOC | 2275020000 | 0.406 | 0.005278
3200 | 20 | Boeing 777-200-ER | GE90-90B DAC II (6GE090) | 1114 | 6GE090 | JL | GSE | SOx | SOX | 2275020000 | 0.032 | 0.000416
3201 | 21 | Boeing 777-200-ER | GE90-85B DAC II (3GE064) | 1112 | 3GE064 | JL | GSE | Phenol | 108952 | 2275020000 | -- | --
3202 | 21 | Boeing 777-200-ER | GE90-85B DAC II (3GE064) | 1112 | 3GE064 | JL | GSE | CO2 | CO2 | 2275020000 | -- | --
3203 | 21 | Boeing 777-200-ER | GE90-85B DAC II (3GE064) | 1112 | 3GE064 | JL | GSE | Formaldehyde | 50000 | 2275020000 | 0.01 | 0.00013
3204 | 21 | Boeing 777-200-ER | GE90-85B DAC II (3GE064) | 1112 | 3GE064 | JL | GSE | _2_Methylnaphthalene | 91576 | 2275020000 | -- | --
3205 | 21 | Boeing 777-200-ER | GE90-85B DAC II (3GE064) | 1112 | 3GE064 | JL | GSE | H2O | H2O | 2275020000 | -- | --
3206 | 21 | Boeing 777-200-ER | GE90-85B DAC II (3GE064) | 1112 | 3GE064 | JL | GSE | _1_3_Butadiene | 106990 | 2275020000 | -- | --
3207 | 21 | Boeing 777-200-ER | GE90-85B DAC II (3GE064) | 1112 | 3GE064 | JL | GSE | Acetaldehyde | 75070 | 2275020000 | 0.003 | 3.9e-05
3208 | 21 | Boeing 777-200-ER | GE90-85B DAC II (3GE064) | 1112 | 3GE064 | JL | GSE | Fuel_Consumption | FUEL | 2275020000 | -- | --
3209 | 21 | Boeing 777-200-ER | GE90-85B DAC II (3GE064) | 1112 | 3GE064 | JL | GSE | Propionaldehyde | 123386 | 2275020000 | 0.002 | 2.6e-05
3210 | 21 | Boeing 777-200-ER | GE90-85B DAC II (3GE064) | 1112 | 3GE064 | JL | GSE | Methanol | 67561 | 2275020000 | -- | --
3211 | 21 | Boeing 777-200-ER | GE90-85B DAC II (3GE064) | 1112 | 3GE064 | JL | GSE | Methane | CH4 | 2275020000 | 0.008 | 0.000104
3212 | 21 | Boeing 777-200-ER | GE90-85B DAC II (3GE064) | 1112 | 3GE064 | JL | GSE | PM_10 | PM10-PRI | 2275020000 | 0.073 | 0.000949
3213 | 21 | Boeing 777-200-ER | GE90-85B DAC II (3GE064) | 1112 | 3GE064 | JL | GSE | PM_VolatileOrganics | PM_VO | 2275020000 | -- | --
3214 | 21 | Boeing 777-200-ER | GE90-85B DAC II (3GE064) | 1112 | 3GE064 | JL | GSE | o_Xylene | 95476 | 2275020000 | 0.003 | 3.9e-05
3215 | 21 | Boeing 777-200-ER | GE90-85B DAC II (3GE064) | 1112 | 3GE064 | JL | GSE | Naphthalene | 91203 | 2275020000 | -- | --
3216 | 21 | Boeing 777-200-ER | GE90-85B DAC II (3GE064) | 1112 | 3GE064 | JL | GSE | Toluene | 108883 | 2275020000 | 0.01 | 0.00013
3217 | 21 | Boeing 777-200-ER | GE90-85B DAC II (3GE064) | 1112 | 3GE064 | JL | GSE | TOG | TOG | 2275020000 | 0.442 | 0.005746
3218 | 21 | Boeing 777-200-ER | GE90-85B DAC II (3GE064) | 1112 | 3GE064 | JL | GSE | Acrolein | 107028 | 2275020000 | -- | --
3219 | 21 | Boeing 777-200-ER | GE90-85B DAC II (3GE064) | 1112 | 3GE064 | JL | GSE | PM_NonVolatile | PM_NV | 2275020000 | -- | --
3220 | 21 | Boeing 777-200-ER | GE90-85B DAC II (3GE064) | 1112 | 3GE064 | JL | GSE | PM_25 | PM25-PRI | 2275020000 | 0.071 | 0.000923
3221 | 21 | Boeing 777-200-ER | GE90-85B DAC II (3GE064) | 1112 | 3GE064 | JL | GSE | Styrene | 100425 | 2275020000 | -- | --
3222 | 21 | Boeing 777-200-ER | GE90-85B DAC II (3GE064) | 1112 | 3GE064 | JL | GSE | PM_VolatileSulfates | PM_VS | 2275020000 | -- | --
3223 | 21 | Boeing 777-200-ER | GE90-85B DAC II (3GE064) | 1112 | 3GE064 | JL | GSE | CO | CO | 2275020000 | 10.72 | 0.13936
3224 | 21 | Boeing 777-200-ER | GE90-85B DAC II (3GE064) | 1112 | 3GE064 | JL | GSE | _1_Methylnaphthalene | 90120 | 2275020000 | -- | --
3225 | 21 | Boeing 777-200-ER | GE90-85B DAC II (3GE064) | 1112 | 3GE064 | JL | GSE | VOC | VOC | 2275020000 | 0.406 | 0.005278
3226 | 21 | Boeing 777-200-ER | GE90-85B DAC II (3GE064) | 1112 | 3GE064 | JL | GSE | Benzene | 71432 | 2275020000 | 0.006 | 7.8e-05
3227 | 21 | Boeing 777-200-ER | GE90-85B DAC II (3GE064) | 1112 | 3GE064 | JL | GSE | Cumene | 98828 | 2275020000 | -- | --
3228 | 21 | Boeing 777-200-ER | GE90-85B DAC II (3GE064) | 1112 | 3GE064 | JL | GSE | Ethylbenzene | 100414 | 2275020000 | 0.002 | 2.6e-05
3229 | 21 | Boeing 777-200-ER | GE90-85B DAC II (3GE064) | 1112 | 3GE064 | JL | GSE | SOx | SOX | 2275020000 | 0.032 | 0.000416
3230 | 21 | Boeing 777-200-ER | GE90-85B DAC II (3GE064) | 1112 | 3GE064 | JL | GSE | THC | THC | 2275020000 | -- | --
3231 | 21 | Boeing 777-200-ER | GE90-85B DAC II (3GE064) | 1112 | 3GE064 | JL | GSE | NMHC | NMHC | 2275020000 | 0.388 | 0.005044
3232 | 21 | Boeing 777-200-ER | GE90-85B DAC II (3GE064) | 1112 | 3GE064 | JL | GSE | NOx | NOX | 2275020000 | 1.451 | 0.018863
3233 | 22 | Airbus A320-100 Series | CFM56-5B4 | 296 | 2CM014 | JS | GSE | CO2 | CO2 | 2275020000 | -- | --
3234 | 22 | Airbus A320-100 Series | CFM56-5B4 | 296 | 2CM014 | JS | GSE | Propionaldehyde | 123386 | 2275020000 | 0.001 | 1.3e-05
3235 | 22 | Airbus A320-100 Series | CFM56-5B4 | 296 | 2CM014 | JS | GSE | Fuel_Consumption | FUEL | 2275020000 | -- | --
3236 | 22 | Airbus A320-100 Series | CFM56-5B4 | 296 | 2CM014 | JS | GSE | CO | CO | 2275020000 | 7.269 | 0.094497
3237 | 22 | Airbus A320-100 Series | CFM56-5B4 | 296 | 2CM014 | JS | GSE | Toluene | 108883 | 2275020000 | 0.007 | 9.1e-05
3238 | 22 | Airbus A320-100 Series | CFM56-5B4 | 296 | 2CM014 | JS | GSE | Formaldehyde | 50000 | 2275020000 | 0.004 | 5.2e-05
3239 | 22 | Airbus A320-100 Series | CFM56-5B4 | 296 | 2CM014 | JS | GSE | _1_3_Butadiene | 106990 | 2275020000 | -- | --
3240 | 22 | Airbus A320-100 Series | CFM56-5B4 | 296 | 2CM014 | JS | GSE | _2_Methylnaphthalene | 91576 | 2275020000 | -- | --
3241 | 22 | Airbus A320-100 Series | CFM56-5B4 | 296 | 2CM014 | JS | GSE | Styrene | 100425 | 2275020000 | -- | --
3242 | 22 | Airbus A320-100 Series | CFM56-5B4 | 296 | 2CM014 | JS | GSE | _1_Methylnaphthalene | 90120 | 2275020000 | -- | --
3243 | 22 | Airbus A320-100 Series | CFM56-5B4 | 296 | 2CM014 | JS | GSE | Benzene | 71432 | 2275020000 | 0.004 | 5.2e-05
3244 | 22 | Airbus A320-100 Series | CFM56-5B4 | 296 | 2CM014 | JS | GSE | PM_25 | PM25-PRI | 2275020000 | 0.024 | 0.000312
3245 | 22 | Airbus A320-100 Series | CFM56-5B4 | 296 | 2CM014 | JS | GSE | VOC | VOC | 2275020000 | 0.243 | 0.003159
3246 | 22 | Airbus A320-100 Series | CFM56-5B4 | 296 | 2CM014 | JS | GSE | Phenol | 108952 | 2275020000 | -- | --
3247 | 22 | Airbus A320-100 Series | CFM56-5B4 | 296 | 2CM014 | JS | GSE | PM_VolatileOrganics | PM_VO | 2275020000 | -- | --
3248 | 22 | Airbus A320-100 Series | CFM56-5B4 | 296 | 2CM014 | JS | GSE | Methane | CH4 | 2275020000 | 0.005 | 6.5e-05
3249 | 22 | Airbus A320-100 Series | CFM56-5B4 | 296 | 2CM014 | JS | GSE | Methanol | 67561 | 2275020000 | -- | --
3250 | 22 | Airbus A320-100 Series | CFM56-5B4 | 296 | 2CM014 | JS | GSE | Acrolein | 107028 | 2275020000 | -- | --
3251 | 22 | Airbus A320-100 Series | CFM56-5B4 | 296 | 2CM014 | JS | GSE | PM_NonVolatile | PM_NV | 2275020000 | -- | --
3252 | 22 | Airbus A320-100 Series | CFM56-5B4 | 296 | 2CM014 | JS | GSE | NMHC | NMHC | 2275020000 | 0.233 | 0.003029
3253 | 22 | Airbus A320-100 Series | CFM56-5B4 | 296 | 2CM014 | JS | GSE | THC | THC | 2275020000 | -- | --
3254 | 22 | Airbus A320-100 Series | CFM56-5B4 | 296 | 2CM014 | JS | GSE | H2O | H2O | 2275020000 | -- | --
3255 | 22 | Airbus A320-100 Series | CFM56-5B4 | 296 | 2CM014 | JS | GSE | Naphthalene | 91203 | 2275020000 | -- | --
3256 | 22 | Airbus A320-100 Series | CFM56-5B4 | 296 | 2CM014 | JS | GSE | PM_10 | PM10-PRI | 2275020000 | 0.026 | 0.000338
3257 | 22 | Airbus A320-100 Series | CFM56-5B4 | 296 | 2CM014 | JS | GSE | Acetaldehyde | 75070 | 2275020000 | 0.001 | 1.3e-05
3258 | 22 | Airbus A320-100 Series | CFM56-5B4 | 296 | 2CM014 | JS | GSE | PM_VolatileSulfates | PM_VS | 2275020000 | -- | --
3259 | 22 | Airbus A320-100 Series | CFM56-5B4 | 296 | 2CM014 | JS | GSE | SOx | SOX | 2275020000 | 0.024 | 0.000312
3260 | 22 | Airbus A320-100 Series | CFM56-5B4 | 296 | 2CM014 | JS | GSE | TOG | TOG | 2275020000 | 0.267 | 0.003471
3261 | 22 | Airbus A320-100 Series | CFM56-5B4 | 296 | 2CM014 | JS | GSE | o_Xylene | 95476 | 2275020000 | 0.002 | 2.6e-05
3262 | 22 | Airbus A320-100 Series | CFM56-5B4 | 296 | 2CM014 | JS | GSE | NOx | NOX | 2275020000 | 0.765 | 0.009945
3263 | 22 | Airbus A320-100 Series | CFM56-5B4 | 296 | 2CM014 | JS | GSE | Ethylbenzene | 100414 | 2275020000 | 0.002 | 2.6e-05
3264 | 22 | Airbus A320-100 Series | CFM56-5B4 | 296 | 2CM014 | JS | GSE | Cumene | 98828 | 2275020000 | -- | --
3265 | 23 | Airbus A320-100 Series | V2527-A5 | 306 | 1IA003 | JS | GSE | H2O | H2O | 2275020000 | -- | --
3266 | 23 | Airbus A320-100 Series | V2527-A5 | 306 | 1IA003 | JS | GSE | CO2 | CO2 | 2275020000 | -- | --
3267 | 23 | Airbus A320-100 Series | V2527-A5 | 306 | 1IA003 | JS | GSE | Fuel_Consumption | FUEL | 2275020000 | -- | --
3268 | 23 | Airbus A320-100 Series | V2527-A5 | 306 | 1IA003 | JS | GSE | Propionaldehyde | 123386 | 2275020000 | 0.001 | 1.3e-05
3269 | 23 | Airbus A320-100 Series | V2527-A5 | 306 | 1IA003 | JS | GSE | _2_Methylnaphthalene | 91576 | 2275020000 | -- | --
3270 | 23 | Airbus A320-100 Series | V2527-A5 | 306 | 1IA003 | JS | GSE | Methane | CH4 | 2275020000 | 0.005 | 6.5e-05
3271 | 23 | Airbus A320-100 Series | V2527-A5 | 306 | 1IA003 | JS | GSE | Formaldehyde | 50000 | 2275020000 | 0.004 | 5.2e-05
3272 | 23 | Airbus A320-100 Series | V2527-A5 | 306 | 1IA003 | JS | GSE | CO | CO | 2275020000 | 7.269 | 0.094497
3273 | 23 | Airbus A320-100 Series | V2527-A5 | 306 | 1IA003 | JS | GSE | Methanol | 67561 | 2275020000 | -- | --
3274 | 23 | Airbus A320-100 Series | V2527-A5 | 306 | 1IA003 | JS | GSE | Acrolein | 107028 | 2275020000 | -- | --
3275 | 23 | Airbus A320-100 Series | V2527-A5 | 306 | 1IA003 | JS | GSE | PM_NonVolatile | PM_NV | 2275020000 | -- | --
3276 | 23 | Airbus A320-100 Series | V2527-A5 | 306 | 1IA003 | JS | GSE | Styrene | 100425 | 2275020000 | -- | --
3277 | 23 | Airbus A320-100 Series | V2527-A5 | 306 | 1IA003 | JS | GSE | Acetaldehyde | 75070 | 2275020000 | 0.001 | 1.3e-05
3278 | 23 | Airbus A320-100 Series | V2527-A5 | 306 | 1IA003 | JS | GSE | _1_Methylnaphthalene | 90120 | 2275020000 | -- | --
3279 | 23 | Airbus A320-100 Series | V2527-A5 | 306 | 1IA003 | JS | GSE | VOC | VOC | 2275020000 | 0.243 | 0.003159
3280 | 23 | Airbus A320-100 Series | V2527-A5 | 306 | 1IA003 | JS | GSE | NMHC | NMHC | 2275020000 | 0.233 | 0.003029
3281 | 23 | Airbus A320-100 Series | V2527-A5 | 306 | 1IA003 | JS | GSE | THC | THC | 2275020000 | -- | --
3282 | 23 | Airbus A320-100 Series | V2527-A5 | 306 | 1IA003 | JS | GSE | Phenol | 108952 | 2275020000 | -- | --
3283 | 23 | Airbus A320-100 Series | V2527-A5 | 306 | 1IA003 | JS | GSE | Benzene | 71432 | 2275020000 | 0.004 | 5.2e-05
3284 | 23 | Airbus A320-100 Series | V2527-A5 | 306 | 1IA003 | JS | GSE | PM_VolatileSulfates | PM_VS | 2275020000 | -- | --
3285 | 23 | Airbus A320-100 Series | V2527-A5 | 306 | 1IA003 | JS | GSE | TOG | TOG | 2275020000 | 0.267 | 0.003471
3286 | 23 | Airbus A320-100 Series | V2527-A5 | 306 | 1IA003 | JS | GSE | PM_25 | PM25-PRI | 2275020000 | 0.024 | 0.000312
3287 | 23 | Airbus A320-100 Series | V2527-A5 | 306 | 1IA003 | JS | GSE | _1_3_Butadiene | 106990 | 2275020000 | -- | --
3288 | 23 | Airbus A320-100 Series | V2527-A5 | 306 | 1IA003 | JS | GSE | PM_VolatileOrganics | PM_VO | 2275020000 | -- | --
3289 | 23 | Airbus A320-100 Series | V2527-A5 | 306 | 1IA003 | JS | GSE | Toluene | 108883 | 2275020000 | 0.007 | 9.1e-05
3290 | 23 | Airbus A320-100 Series | V2527-A5 | 306 | 1IA003 | JS | GSE | o_Xylene | 95476 | 2275020000 | 0.002 | 2.6e-05
3291 | 23 | Airbus A320-100 Series | V2527-A5 | 306 | 1IA003 | JS | GSE | Naphthalene | 91203 | 2275020000 | -- | --
3292 | 23 | Airbus A320-100 Series | V2527-A5 | 306 | 1IA003 | JS | GSE | SOx | SOX | 2275020000 | 0.024 | 0.000312
3293 | 23 | Airbus A320-100 Series | V2527-A5 | 306 | 1IA003 | JS | GSE | Ethylbenzene | 100414 | 2275020000 | 0.002 | 2.6e-05
3294 | 23 | Airbus A320-100 Series | V2527-A5 | 306 | 1IA003 | JS | GSE | Cumene | 98828 | 2275020000 | -- | --
3295 | 23 | Airbus A320-100 Series | V2527-A5 | 306 | 1IA003 | JS | GSE | PM_10 | PM10-PRI | 2275020000 | 0.026 | 0.000338
3296 | 23 | Airbus A320-100 Series | V2527-A5 | 306 | 1IA003 | JS | GSE | NOx | NOX | 2275020000 | 0.765 | 0.009945
3297 | 24 | Boeing 767-400 | CF6-80C2B8F | 2316 | 8GE101 | JM | GSE | Phenol | 108952 | 2275020000 | -- | --
3298 | 24 | Boeing 767-400 | CF6-80C2B8F | 2316 | 8GE101 | JM | GSE | Propionaldehyde | 123386 | 2275020000 | 0.003 | 3.9e-05
3299 | 24 | Boeing 767-400 | CF6-80C2B8F | 2316 | 8GE101 | JM | GSE | Toluene | 108883 | 2275020000 | 0.01 | 0.00013
3300 | 24 | Boeing 767-400 | CF6-80C2B8F | 2316 | 8GE101 | JM | GSE | Fuel_Consumption | FUEL | 2275020000 | -- | --
3301 | 24 | Boeing 767-400 | CF6-80C2B8F | 2316 | 8GE101 | JM | GSE | PM_VolatileOrganics | PM_VO | 2275020000 | -- | --
3302 | 24 | Boeing 767-400 | CF6-80C2B8F | 2316 | 8GE101 | JM | GSE | PM_VolatileSulfates | PM_VS | 2275020000 | -- | --
3303 | 24 | Boeing 767-400 | CF6-80C2B8F | 2316 | 8GE101 | JM | GSE | Acrolein | 107028 | 2275020000 | -- | --
3304 | 24 | Boeing 767-400 | CF6-80C2B8F | 2316 | 8GE101 | JM | GSE | Formaldehyde | 50000 | 2275020000 | 0.013 | 0.000169
3305 | 24 | Boeing 767-400 | CF6-80C2B8F | 2316 | 8GE101 | JM | GSE | CO2 | CO2 | 2275020000 | -- | --
3306 | 24 | Boeing 767-400 | CF6-80C2B8F | 2316 | 8GE101 | JM | GSE | Styrene | 100425 | 2275020000 | -- | --
3307 | 24 | Boeing 767-400 | CF6-80C2B8F | 2316 | 8GE101 | JM | GSE | H2O | H2O | 2275020000 | -- | --
3308 | 24 | Boeing 767-400 | CF6-80C2B8F | 2316 | 8GE101 | JM | GSE | _2_Methylnaphthalene | 91576 | 2275020000 | -- | --
3309 | 24 | Boeing 767-400 | CF6-80C2B8F | 2316 | 8GE101 | JM | GSE | PM_25 | PM25-PRI | 2275020000 | 0.092 | 0.001196
3310 | 24 | Boeing 767-400 | CF6-80C2B8F | 2316 | 8GE101 | JM | GSE | PM_NonVolatile | PM_NV | 2275020000 | -- | --
3311 | 24 | Boeing 767-400 | CF6-80C2B8F | 2316 | 8GE101 | JM | GSE | Acetaldehyde | 75070 | 2275020000 | 0.005 | 6.5e-05
3312 | 24 | Boeing 767-400 | CF6-80C2B8F | 2316 | 8GE101 | JM | GSE | Naphthalene | 91203 | 2275020000 | -- | --
3313 | 24 | Boeing 767-400 | CF6-80C2B8F | 2316 | 8GE101 | JM | GSE | PM_10 | PM10-PRI | 2275020000 | 0.096 | 0.001248
3314 | 24 | Boeing 767-400 | CF6-80C2B8F | 2316 | 8GE101 | JM | GSE | _1_3_Butadiene | 106990 | 2275020000 | -- | --
3315 | 24 | Boeing 767-400 | CF6-80C2B8F | 2316 | 8GE101 | JM | GSE | VOC | VOC | 2275020000 | 0.437 | 0.005681
3316 | 24 | Boeing 767-400 | CF6-80C2B8F | 2316 | 8GE101 | JM | GSE | Benzene | 71432 | 2275020000 | 0.006 | 7.8e-05
3317 | 24 | Boeing 767-400 | CF6-80C2B8F | 2316 | 8GE101 | JM | GSE | NMHC | NMHC | 2275020000 | 0.417 | 0.005421
3318 | 24 | Boeing 767-400 | CF6-80C2B8F | 2316 | 8GE101 | JM | GSE | Ethylbenzene | 100414 | 2275020000 | 0.002 | 2.6e-05
3319 | 24 | Boeing 767-400 | CF6-80C2B8F | 2316 | 8GE101 | JM | GSE | Methane | CH4 | 2275020000 | 0.008 | 0.000104
3320 | 24 | Boeing 767-400 | CF6-80C2B8F | 2316 | 8GE101 | JM | GSE | Methanol | 67561 | 2275020000 | -- | --
3321 | 24 | Boeing 767-400 | CF6-80C2B8F | 2316 | 8GE101 | JM | GSE | CO | CO | 2275020000 | 10.653 | 0.13849
3322 | 24 | Boeing 767-400 | CF6-80C2B8F | 2316 | 8GE101 | JM | GSE | SOx | SOX | 2275020000 | 0.033 | 0.000429
3323 | 24 | Boeing 767-400 | CF6-80C2B8F | 2316 | 8GE101 | JM | GSE | Cumene | 98828 | 2275020000 | -- | --
3324 | 24 | Boeing 767-400 | CF6-80C2B8F | 2316 | 8GE101 | JM | GSE | NOx | NOX | 2275020000 | 1.921 | 0.024973
3325 | 24 | Boeing 767-400 | CF6-80C2B8F | 2316 | 8GE101 | JM | GSE | _1_Methylnaphthalene | 90120 | 2275020000 | -- | --
3326 | 24 | Boeing 767-400 | CF6-80C2B8F | 2316 | 8GE101 | JM | GSE | THC | THC | 2275020000 | -- | --
3327 | 24 | Boeing 767-400 | CF6-80C2B8F | 2316 | 8GE101 | JM | GSE | o_Xylene | 95476 | 2275020000 | 0.003 | 3.9e-05
3328 | 24 | Boeing 767-400 | CF6-80C2B8F | 2316 | 8GE101 | JM | GSE | TOG | TOG | 2275020000 | 0.474 | 0.006162
3329 | 25 | Airbus A321-200 Series | CFM56-5B3/P | 351 | 3CM025 | JS | GSE | _2_Methylnaphthalene | 91576 | 2275020000 | -- | --
3330 | 25 | Airbus A321-200 Series | CFM56-5B3/P | 351 | 3CM025 | JS | GSE | Formaldehyde | 50000 | 2275020000 | 0.005 | 6.5e-05
3331 | 25 | Airbus A321-200 Series | CFM56-5B3/P | 351 | 3CM025 | JS | GSE | CO2 | CO2 | 2275020000 | -- | --
3332 | 25 | Airbus A321-200 Series | CFM56-5B3/P | 351 | 3CM025 | JS | GSE | Methane | CH4 | 2275020000 | 0.005 | 6.5e-05
3333 | 25 | Airbus A321-200 Series | CFM56-5B3/P | 351 | 3CM025 | JS | GSE | Fuel_Consumption | FUEL | 2275020000 | -- | --
3334 | 25 | Airbus A321-200 Series | CFM56-5B3/P | 351 | 3CM025 | JS | GSE | Benzene | 71432 | 2275020000 | 0.003 | 3.9e-05
3335 | 25 | Airbus A321-200 Series | CFM56-5B3/P | 351 | 3CM025 | JS | GSE | _1_Methylnaphthalene | 90120 | 2275020000 | -- | --
3336 | 25 | Airbus A321-200 Series | CFM56-5B3/P | 351 | 3CM025 | JS | GSE | Methanol | 67561 | 2275020000 | -- | --
3337 | 25 | Airbus A321-200 Series | CFM56-5B3/P | 351 | 3CM025 | JS | GSE | o_Xylene | 95476 | 2275020000 | 0.002 | 2.6e-05
3338 | 25 | Airbus A321-200 Series | CFM56-5B3/P | 351 | 3CM025 | JS | GSE | H2O | H2O | 2275020000 | -- | --
3339 | 25 | Airbus A321-200 Series | CFM56-5B3/P | 351 | 3CM025 | JS | GSE | Acetaldehyde | 75070 | 2275020000 | 0.002 | 2.6e-05
3340 | 25 | Airbus A321-200 Series | CFM56-5B3/P | 351 | 3CM025 | JS | GSE | Toluene | 108883 | 2275020000 | 0.006 | 7.8e-05
3341 | 25 | Airbus A321-200 Series | CFM56-5B3/P | 351 | 3CM025 | JS | GSE | VOC | VOC | 2275020000 | 0.225 | 0.002925
3342 | 25 | Airbus A321-200 Series | CFM56-5B3/P | 351 | 3CM025 | JS | GSE | PM_NonVolatile | PM_NV | 2275020000 | -- | --
3343 | 25 | Airbus A321-200 Series | CFM56-5B3/P | 351 | 3CM025 | JS | GSE | NMHC | NMHC | 2275020000 | 0.216 | 0.002808
3344 | 25 | Airbus A321-200 Series | CFM56-5B3/P | 351 | 3CM025 | JS | GSE | CO | CO | 2275020000 | 6.184 | 0.080392
3345 | 25 | Airbus A321-200 Series | CFM56-5B3/P | 351 | 3CM025 | JS | GSE | Propionaldehyde | 123386 | 2275020000 | 0.001 | 1.3e-05
3346 | 25 | Airbus A321-200 Series | CFM56-5B3/P | 351 | 3CM025 | JS | GSE | Styrene | 100425 | 2275020000 | -- | --
3347 | 25 | Airbus A321-200 Series | CFM56-5B3/P | 351 | 3CM025 | JS | GSE | PM_VolatileOrganics | PM_VO | 2275020000 | -- | --
3348 | 25 | Airbus A321-200 Series | CFM56-5B3/P | 351 | 3CM025 | JS | GSE | THC | THC | 2275020000 | -- | --
3349 | 25 | Airbus A321-200 Series | CFM56-5B3/P | 351 | 3CM025 | JS | GSE | Naphthalene | 91203 | 2275020000 | -- | --
3350 | 25 | Airbus A321-200 Series | CFM56-5B3/P | 351 | 3CM025 | JS | GSE | Phenol | 108952 | 2275020000 | -- | --
3351 | 25 | Airbus A321-200 Series | CFM56-5B3/P | 351 | 3CM025 | JS | GSE | TOG | TOG | 2275020000 | 0.246 | 0.003198
3352 | 25 | Airbus A321-200 Series | CFM56-5B3/P | 351 | 3CM025 | JS | GSE | PM_VolatileSulfates | PM_VS | 2275020000 | -- | --
3353 | 25 | Airbus A321-200 Series | CFM56-5B3/P | 351 | 3CM025 | JS | GSE | Cumene | 98828 | 2275020000 | -- | --
3354 | 25 | Airbus A321-200 Series | CFM56-5B3/P | 351 | 3CM025 | JS | GSE | Acrolein | 107028 | 2275020000 | -- | --
3355 | 25 | Airbus A321-200 Series | CFM56-5B3/P | 351 | 3CM025 | JS | GSE | _1_3_Butadiene | 106990 | 2275020000 | -- | --
3356 | 25 | Airbus A321-200 Series | CFM56-5B3/P | 351 | 3CM025 | JS | GSE | PM_25 | PM25-PRI | 2275020000 | 0.031 | 0.000403
3357 | 25 | Airbus A321-200 Series | CFM56-5B3/P | 351 | 3CM025 | JS | GSE | NOx | NOX | 2275020000 | 0.909 | 0.011817
3358 | 25 | Airbus A321-200 Series | CFM56-5B3/P | 351 | 3CM025 | JS | GSE | Ethylbenzene | 100414 | 2275020000 | 0.001 | 1.3e-05
3359 | 25 | Airbus A321-200 Series | CFM56-5B3/P | 351 | 3CM025 | JS | GSE | SOx | SOX | 2275020000 | 0.021 | 0.000273
3360 | 25 | Airbus A321-200 Series | CFM56-5B3/P | 351 | 3CM025 | JS | GSE | PM_10 | PM10-PRI | 2275020000 | 0.032 | 0.000416
3361 | 26 | Airbus A330-300 Series | PW4168 Talon II | 404 | 1PW050 | JM | GSE | CO2 | CO2 | 2275020000 | -- | --
3362 | 26 | Airbus A330-300 Series | PW4168 Talon II | 404 | 1PW050 | JM | GSE | H2O | H2O | 2275020000 | -- | --
3363 | 26 | Airbus A330-300 Series | PW4168 Talon II | 404 | 1PW050 | JM | GSE | Naphthalene | 91203 | 2275020000 | -- | --
3364 | 26 | Airbus A330-300 Series | PW4168 Talon II | 404 | 1PW050 | JM | GSE | Propionaldehyde | 123386 | 2275020000 | 0.002 | 2.6e-05
3365 | 26 | Airbus A330-300 Series | PW4168 Talon II | 404 | 1PW050 | JM | GSE | Fuel_Consumption | FUEL | 2275020000 | -- | --
3366 | 26 | Airbus A330-300 Series | PW4168 Talon II | 404 | 1PW050 | JM | GSE | _1_Methylnaphthalene | 90120 | 2275020000 | -- | --
3367 | 26 | Airbus A330-300 Series | PW4168 Talon II | 404 | 1PW050 | JM | GSE | NMHC | NMHC | 2275020000 | 0.436 | 0.005668
3368 | 26 | Airbus A330-300 Series | PW4168 Talon II | 404 | 1PW050 | JM | GSE | CO | CO | 2275020000 | 12.055 | 0.15671
3369 | 26 | Airbus A330-300 Series | PW4168 Talon II | 404 | 1PW050 | JM | GSE | Acetaldehyde | 75070 | 2275020000 | 0.004 | 5.2e-05
3370 | 26 | Airbus A330-300 Series | PW4168 Talon II | 404 | 1PW050 | JM | GSE | VOC | VOC | 2275020000 | 0.456 | 0.005928
3371 | 26 | Airbus A330-300 Series | PW4168 Talon II | 404 | 1PW050 | JM | GSE | THC | THC | 2275020000 | -- | --
3372 | 26 | Airbus A330-300 Series | PW4168 Talon II | 404 | 1PW050 | JM | GSE | o_Xylene | 95476 | 2275020000 | 0.003 | 3.9e-05
3373 | 26 | Airbus A330-300 Series | PW4168 Talon II | 404 | 1PW050 | JM | GSE | Methanol | 67561 | 2275020000 | -- | --
3374 | 26 | Airbus A330-300 Series | PW4168 Talon II | 404 | 1PW050 | JM | GSE | Formaldehyde | 50000 | 2275020000 | 0.011 | 0.000143
3375 | 26 | Airbus A330-300 Series | PW4168 Talon II | 404 | 1PW050 | JM | GSE | SOx | SOX | 2275020000 | 0.036 | 0.000468
3376 | 26 | Airbus A330-300 Series | PW4168 Talon II | 404 | 1PW050 | JM | GSE | TOG | TOG | 2275020000 | 0.497 | 0.006461
3377 | 26 | Airbus A330-300 Series | PW4168 Talon II | 404 | 1PW050 | JM | GSE | Methane | CH4 | 2275020000 | 0.009 | 0.000117
3378 | 26 | Airbus A330-300 Series | PW4168 Talon II | 404 | 1PW050 | JM | GSE | PM_VolatileSulfates | PM_VS | 2275020000 | -- | --
3379 | 26 | Airbus A330-300 Series | PW4168 Talon II | 404 | 1PW050 | JM | GSE | _2_Methylnaphthalene | 91576 | 2275020000 | -- | --
3380 | 26 | Airbus A330-300 Series | PW4168 Talon II | 404 | 1PW050 | JM | GSE | PM_10 | PM10-PRI | 2275020000 | 0.083 | 0.001079
3381 | 26 | Airbus A330-300 Series | PW4168 Talon II | 404 | 1PW050 | JM | GSE | NOx | NOX | 2275020000 | 1.632 | 0.021216
3382 | 26 | Airbus A330-300 Series | PW4168 Talon II | 404 | 1PW050 | JM | GSE | Benzene | 71432 | 2275020000 | 0.006 | 7.8e-05
3383 | 26 | Airbus A330-300 Series | PW4168 Talon II | 404 | 1PW050 | JM | GSE | Cumene | 98828 | 2275020000 | -- | --
3384 | 26 | Airbus A330-300 Series | PW4168 Talon II | 404 | 1PW050 | JM | GSE | Toluene | 108883 | 2275020000 | 0.011 | 0.000143
3385 | 26 | Airbus A330-300 Series | PW4168 Talon II | 404 | 1PW050 | JM | GSE | Styrene | 100425 | 2275020000 | -- | --
3386 | 26 | Airbus A330-300 Series | PW4168 Talon II | 404 | 1PW050 | JM | GSE | Ethylbenzene | 100414 | 2275020000 | 0.002 | 2.6e-05
3387 | 26 | Airbus A330-300 Series | PW4168 Talon II | 404 | 1PW050 | JM | GSE | Phenol | 108952 | 2275020000 | -- | --
3388 | 26 | Airbus A330-300 Series | PW4168 Talon II | 404 | 1PW050 | JM | GSE | PM_25 | PM25-PRI | 2275020000 | 0.079 | 0.001027
3389 | 26 | Airbus A330-300 Series | PW4168 Talon II | 404 | 1PW050 | JM | GSE | _1_3_Butadiene | 106990 | 2275020000 | -- | --
3390 | 26 | Airbus A330-300 Series | PW4168 Talon II | 404 | 1PW050 | JM | GSE | Acrolein | 107028 | 2275020000 | -- | --
3391 | 26 | Airbus A330-300 Series | PW4168 Talon II | 404 | 1PW050 | JM | GSE | PM_NonVolatile | PM_NV | 2275020000 | -- | --
3392 | 26 | Airbus A330-300 Series | PW4168 Talon II | 404 | 1PW050 | JM | GSE | PM_VolatileOrganics | PM_VO | 2275020000 | -- | --
3393 | 27 | Boeing MD-82 | JT8D-217 | 1361 | 4PW068 | JS | GSE | CO2 | CO2 | 2275020000 | -- | --
3394 | 27 | Boeing MD-82 | JT8D-217 | 1361 | 4PW068 | JS | GSE | PM_VolatileOrganics | PM_VO | 2275020000 | -- | --
3395 | 27 | Boeing MD-82 | JT8D-217 | 1361 | 4PW068 | JS | GSE | Phenol | 108952 | 2275020000 | -- | --
3396 | 27 | Boeing MD-82 | JT8D-217 | 1361 | 4PW068 | JS | GSE | Methanol | 67561 | 2275020000 | -- | --
3397 | 27 | Boeing MD-82 | JT8D-217 | 1361 | 4PW068 | JS | GSE | Toluene | 108883 | 2275020000 | 0.004 | 5.2e-05
3398 | 27 | Boeing MD-82 | JT8D-217 | 1361 | 4PW068 | JS | GSE | Methane | CH4 | 2275020000 | 0.003 | 3.9e-05
3399 | 27 | Boeing MD-82 | JT8D-217 | 1361 | 4PW068 | JS | GSE | _2_Methylnaphthalene | 91576 | 2275020000 | -- | --
3400 | 27 | Boeing MD-82 | JT8D-217 | 1361 | 4PW068 | JS | GSE | CO | CO | 2275020000 | 4.644 | 0.060372
3401 | 27 | Boeing MD-82 | JT8D-217 | 1361 | 4PW068 | JS | GSE | PM_VolatileSulfates | PM_VS | 2275020000 | -- | --
3402 | 27 | Boeing MD-82 | JT8D-217 | 1361 | 4PW068 | JS | GSE | Acrolein | 107028 | 2275020000 | -- | --
3403 | 27 | Boeing MD-82 | JT8D-217 | 1361 | 4PW068 | JS | GSE | _1_Methylnaphthalene | 90120 | 2275020000 | -- | --
3404 | 27 | Boeing MD-82 | JT8D-217 | 1361 | 4PW068 | JS | GSE | _1_3_Butadiene | 106990 | 2275020000 | -- | --
3405 | 27 | Boeing MD-82 | JT8D-217 | 1361 | 4PW068 | JS | GSE | Propionaldehyde | 123386 | 2275020000 | 0.001 | 1.3e-05
3406 | 27 | Boeing MD-82 | JT8D-217 | 1361 | 4PW068 | JS | GSE | Styrene | 100425 | 2275020000 | -- | --
3407 | 27 | Boeing MD-82 | JT8D-217 | 1361 | 4PW068 | JS | GSE | H2O | H2O | 2275020000 | -- | --
3408 | 27 | Boeing MD-82 | JT8D-217 | 1361 | 4PW068 | JS | GSE | Benzene | 71432 | 2275020000 | 0.002 | 2.6e-05
3409 | 27 | Boeing MD-82 | JT8D-217 | 1361 | 4PW068 | JS | GSE | Formaldehyde | 50000 | 2275020000 | 0.004 | 5.2e-05
3410 | 27 | Boeing MD-82 | JT8D-217 | 1361 | 4PW068 | JS | GSE | PM_10 | PM10-PRI | 2275020000 | 0.025 | 0.000325
3411 | 27 | Boeing MD-82 | JT8D-217 | 1361 | 4PW068 | JS | GSE | THC | THC | 2275020000 | -- | --
3412 | 27 | Boeing MD-82 | JT8D-217 | 1361 | 4PW068 | JS | GSE | Ethylbenzene | 100414 | 2275020000 | 0.001 | 1.3e-05
3413 | 27 | Boeing MD-82 | JT8D-217 | 1361 | 4PW068 | JS | GSE | PM_NonVolatile | PM_NV | 2275020000 | -- | --
3414 | 27 | Boeing MD-82 | JT8D-217 | 1361 | 4PW068 | JS | GSE | NOx | NOX | 2275020000 | 0.617 | 0.008021
3415 | 27 | Boeing MD-82 | JT8D-217 | 1361 | 4PW068 | JS | GSE | NMHC | NMHC | 2275020000 | 0.16 | 0.00208
3416 | 27 | Boeing MD-82 | JT8D-217 | 1361 | 4PW068 | JS | GSE | Acetaldehyde | 75070 | 2275020000 | 0.001 | 1.3e-05
3417 | 27 | Boeing MD-82 | JT8D-217 | 1361 | 4PW068 | JS | GSE | SOx | SOX | 2275020000 | 0.013 | 0.000169
3418 | 27 | Boeing MD-82 | JT8D-217 | 1361 | 4PW068 | JS | GSE | PM_25 | PM25-PRI | 2275020000 | 0.024 | 0.000312
3419 | 27 | Boeing MD-82 | JT8D-217 | 1361 | 4PW068 | JS | GSE | Naphthalene | 91203 | 2275020000 | -- | --
3420 | 27 | Boeing MD-82 | JT8D-217 | 1361 | 4PW068 | JS | GSE | Fuel_Consumption | FUEL | 2275020000 | -- | --
3421 | 27 | Boeing MD-82 | JT8D-217 | 1361 | 4PW068 | JS | GSE | o_Xylene | 95476 | 2275020000 | 0.001 | 1.3e-05
3422 | 27 | Boeing MD-82 | JT8D-217 | 1361 | 4PW068 | JS | GSE | Cumene | 98828 | 2275020000 | -- | --
3423 | 27 | Boeing MD-82 | JT8D-217 | 1361 | 4PW068 | JS | GSE | TOG | TOG | 2275020000 | 0.183 | 0.002379
3424 | 27 | Boeing MD-82 | JT8D-217 | 1361 | 4PW068 | JS | GSE | VOC | VOC | 2275020000 | 0.167 | 0.002171
3425 | 28 | Embraer ERJ190 | CF34-10E6 SAC | 2407 | 8GE116 | JR | GSE | TOG | TOG | 2275020000 | 0.043 | 0.000559
3426 | 28 | Embraer ERJ190 | CF34-10E6 SAC | 2407 | 8GE116 | JR | GSE | Acetaldehyde | 75070 | 2275020000 | 0 | 0
3427 | 28 | Embraer ERJ190 | CF34-10E6 SAC | 2407 | 8GE116 | JR | GSE | Naphthalene | 91203 | 2275020000 | -- | --
3428 | 28 | Embraer ERJ190 | CF34-10E6 SAC | 2407 | 8GE116 | JR | GSE | NOx | NOX | 2275020000 | 0.102 | 0.001326
3429 | 28 | Embraer ERJ190 | CF34-10E6 SAC | 2407 | 8GE116 | JR | GSE | VOC | VOC | 2275020000 | 0.039 | 0.000507
3430 | 28 | Embraer ERJ190 | CF34-10E6 SAC | 2407 | 8GE116 | JR | GSE | o_Xylene | 95476 | 2275020000 | 0 | 0
3431 | 28 | Embraer ERJ190 | CF34-10E6 SAC | 2407 | 8GE116 | JR | GSE | PM_10 | PM10-PRI | 2275020000 | 0.003 | 3.9e-05
3432 | 28 | Embraer ERJ190 | CF34-10E6 SAC | 2407 | 8GE116 | JR | GSE | SOx | SOX | 2275020000 | 0.004 | 5.2e-05
3433 | 28 | Embraer ERJ190 | CF34-10E6 SAC | 2407 | 8GE116 | JR | GSE | Ethylbenzene | 100414 | 2275020000 | 0 | 0
3434 | 28 | Embraer ERJ190 | CF34-10E6 SAC | 2407 | 8GE116 | JR | GSE | H2O | H2O | 2275020000 | -- | --
3435 | 28 | Embraer ERJ190 | CF34-10E6 SAC | 2407 | 8GE116 | JR | GSE | NMHC | NMHC | 2275020000 | 0.038 | 0.000494
3436 | 28 | Embraer ERJ190 | CF34-10E6 SAC | 2407 | 8GE116 | JR | GSE | Fuel_Consumption | FUEL | 2275020000 | -- | --
3437 | 28 | Embraer ERJ190 | CF34-10E6 SAC | 2407 | 8GE116 | JR | GSE | CO2 | CO2 | 2275020000 | -- | --
3438 | 28 | Embraer ERJ190 | CF34-10E6 SAC | 2407 | 8GE116 | JR | GSE | Methanol | 67561 | 2275020000 | -- | --
3439 | 28 | Embraer ERJ190 | CF34-10E6 SAC | 2407 | 8GE116 | JR | GSE | Cumene | 98828 | 2275020000 | -- | --
3440 | 28 | Embraer ERJ190 | CF34-10E6 SAC | 2407 | 8GE116 | JR | GSE | Formaldehyde | 50000 | 2275020000 | 0 | 0
3441 | 28 | Embraer ERJ190 | CF34-10E6 SAC | 2407 | 8GE116 | JR | GSE | PM_25 | PM25-PRI | 2275020000 | 0.003 | 3.9e-05
3442 | 28 | Embraer ERJ190 | CF34-10E6 SAC | 2407 | 8GE116 | JR | GSE | Phenol | 108952 | 2275020000 | -- | --
3443 | 28 | Embraer ERJ190 | CF34-10E6 SAC | 2407 | 8GE116 | JR | GSE | Benzene | 71432 | 2275020000 | 0.001 | 1.3e-05
3444 | 28 | Embraer ERJ190 | CF34-10E6 SAC | 2407 | 8GE116 | JR | GSE | CO | CO | 2275020000 | 1.227 | 0.015951
3445 | 28 | Embraer ERJ190 | CF34-10E6 SAC | 2407 | 8GE116 | JR | GSE | PM_VolatileSulfates | PM_VS | 2275020000 | -- | --
3446 | 28 | Embraer ERJ190 | CF34-10E6 SAC | 2407 | 8GE116 | JR | GSE | _1_Methylnaphthalene | 90120 | 2275020000 | -- | --
3447 | 28 | Embraer ERJ190 | CF34-10E6 SAC | 2407 | 8GE116 | JR | GSE | PM_NonVolatile | PM_NV | 2275020000 | -- | --
3448 | 28 | Embraer ERJ190 | CF34-10E6 SAC | 2407 | 8GE116 | JR | GSE | Propionaldehyde | 123386 | 2275020000 | 0 | 0
3449 | 28 | Embraer ERJ190 | CF34-10E6 SAC | 2407 | 8GE116 | JR | GSE | Toluene | 108883 | 2275020000 | 0.001 | 1.3e-05
3450 | 28 | Embraer ERJ190 | CF34-10E6 SAC | 2407 | 8GE116 | JR | GSE | _2_Methylnaphthalene | 91576 | 2275020000 | -- | --
3451 | 28 | Embraer ERJ190 | CF34-10E6 SAC | 2407 | 8GE116 | JR | GSE | PM_VolatileOrganics | PM_VO | 2275020000 | -- | --
3452 | 28 | Embraer ERJ190 | CF34-10E6 SAC | 2407 | 8GE116 | JR | GSE | THC | THC | 2275020000 | -- | --
3453 | 28 | Embraer ERJ190 | CF34-10E6 SAC | 2407 | 8GE116 | JR | GSE | Styrene | 100425 | 2275020000 | -- | --
3454 | 28 | Embraer ERJ190 | CF34-10E6 SAC | 2407 | 8GE116 | JR | GSE | Methane | CH4 | 2275020000 | 0.001 | 1.3e-05
3455 | 28 | Embraer ERJ190 | CF34-10E6 SAC | 2407 | 8GE116 | JR | GSE | _1_3_Butadiene | 106990 | 2275020000 | -- | --
3456 | 28 | Embraer ERJ190 | CF34-10E6 SAC | 2407 | 8GE116 | JR | GSE | Acrolein | 107028 | 2275020000 | -- | --
3457 | 29 | Boeing 747-400 Series | RB211-524H | 844 | 1RR011 | JL | GSE | PM_NonVolatile | PM_NV | 2275020000 | -- | --
3458 | 29 | Boeing 747-400 Series | RB211-524H | 844 | 1RR011 | JL | GSE | CO2 | CO2 | 2275020000 | -- | --
3459 | 29 | Boeing 747-400 Series | RB211-524H | 844 | 1RR011 | JL | GSE | PM_25 | PM25-PRI | 2275020000 | 0.04 | 0.00052
3460 | 29 | Boeing 747-400 Series | RB211-524H | 844 | 1RR011 | JL | GSE | H2O | H2O | 2275020000 | -- | --
3461 | 29 | Boeing 747-400 Series | RB211-524H | 844 | 1RR011 | JL | GSE | PM_VolatileSulfates | PM_VS | 2275020000 | -- | --
3462 | 29 | Boeing 747-400 Series | RB211-524H | 844 | 1RR011 | JL | GSE | CO | CO | 2275020000 | 6.01 | 0.07813
3463 | 29 | Boeing 747-400 Series | RB211-524H | 844 | 1RR011 | JL | GSE | Methane | CH4 | 2275020000 | 0.004 | 5.2e-05
3464 | 29 | Boeing 747-400 Series | RB211-524H | 844 | 1RR011 | JL | GSE | Formaldehyde | 50000 | 2275020000 | 0.006 | 7.8e-05
3465 | 29 | Boeing 747-400 Series | RB211-524H | 844 | 1RR011 | JL | GSE | Fuel_Consumption | FUEL | 2275020000 | -- | --
3466 | 29 | Boeing 747-400 Series | RB211-524H | 844 | 1RR011 | JL | GSE | PM_VolatileOrganics | PM_VO | 2275020000 | -- | --
3467 | 29 | Boeing 747-400 Series | RB211-524H | 844 | 1RR011 | JL | GSE | SOx | SOX | 2275020000 | 0.018 | 0.000234
3468 | 29 | Boeing 747-400 Series | RB211-524H | 844 | 1RR011 | JL | GSE | _1_Methylnaphthalene | 90120 | 2275020000 | -- | --
3469 | 29 | Boeing 747-400 Series | RB211-524H | 844 | 1RR011 | JL | GSE | THC | THC | 2275020000 | -- | --
3470 | 29 | Boeing 747-400 Series | RB211-524H | 844 | 1RR011 | JL | GSE | NOx | NOX | 2275020000 | 0.814 | 0.010582
3471 | 29 | Boeing 747-400 Series | RB211-524H | 844 | 1RR011 | JL | GSE | PM_10 | PM10-PRI | 2275020000 | 0.041 | 0.000533
3472 | 29 | Boeing 747-400 Series | RB211-524H | 844 | 1RR011 | JL | GSE | Propionaldehyde | 123386 | 2275020000 | 0.001 | 1.3e-05
3473 | 29 | Boeing 747-400 Series | RB211-524H | 844 | 1RR011 | JL | GSE | Methanol | 67561 | 2275020000 | -- | --
3474 | 29 | Boeing 747-400 Series | RB211-524H | 844 | 1RR011 | JL | GSE | VOC | VOC | 2275020000 | 0.228 | 0.002964
3475 | 29 | Boeing 747-400 Series | RB211-524H | 844 | 1RR011 | JL | GSE | _1_3_Butadiene | 106990 | 2275020000 | -- | --
3476 | 29 | Boeing 747-400 Series | RB211-524H | 844 | 1RR011 | JL | GSE | Phenol | 108952 | 2275020000 | -- | --
3477 | 29 | Boeing 747-400 Series | RB211-524H | 844 | 1RR011 | JL | GSE | _2_Methylnaphthalene | 91576 | 2275020000 | -- | --
3478 | 29 | Boeing 747-400 Series | RB211-524H | 844 | 1RR011 | JL | GSE | Acrolein | 107028 | 2275020000 | -- | --
3479 | 29 | Boeing 747-400 Series | RB211-524H | 844 | 1RR011 | JL | GSE | Benzene | 71432 | 2275020000 | 0.003 | 3.9e-05
3480 | 29 | Boeing 747-400 Series | RB211-524H | 844 | 1RR011 | JL | GSE | NMHC | NMHC | 2275020000 | 0.218 | 0.002834
3481 | 29 | Boeing 747-400 Series | RB211-524H | 844 | 1RR011 | JL | GSE | Toluene | 108883 | 2275020000 | 0.005 | 6.5e-05
3482 | 29 | Boeing 747-400 Series | RB211-524H | 844 | 1RR011 | JL | GSE | Naphthalene | 91203 | 2275020000 | -- | --
3483 | 29 | Boeing 747-400 Series | RB211-524H | 844 | 1RR011 | JL | GSE | Acetaldehyde | 75070 | 2275020000 | 0.002 | 2.6e-05
3484 | 29 | Boeing 747-400 Series | RB211-524H | 844 | 1RR011 | JL | GSE | Cumene | 98828 | 2275020000 | -- | --
3485 | 29 | Boeing 747-400 Series | RB211-524H | 844 | 1RR011 | JL | GSE | o_Xylene | 95476 | 2275020000 | 0.002 | 2.6e-05
3486 | 29 | Boeing 747-400 Series | RB211-524H | 844 | 1RR011 | JL | GSE | TOG | TOG | 2275020000 | 0.248 | 0.003224
3487 | 29 | Boeing 747-400 Series | RB211-524H | 844 | 1RR011 | JL | GSE | Ethylbenzene | 100414 | 2275020000 | 0.001 | 1.3e-05
3488 | 29 | Boeing 747-400 Series | RB211-524H | 844 | 1RR011 | JL | GSE | Styrene | 100425 | 2275020000 | -- | --
3489 | 30 | Boeing 777-200-ER | GE90-115B | 1102 | 7GE099 | JL | GSE | Phenol | 108952 | 2275020000 | -- | --
3490 | 30 | Boeing 777-200-ER | GE90-115B | 1102 | 7GE099 | JL | GSE | CO2 | CO2 | 2275020000 | -- | --
3491 | 30 | Boeing 777-200-ER | GE90-115B | 1102 | 7GE099 | JL | GSE | Fuel_Consumption | FUEL | 2275020000 | -- | --
3492 | 30 | Boeing 777-200-ER | GE90-115B | 1102 | 7GE099 | JL | GSE | Propionaldehyde | 123386 | 2275020000 | 0.001 | 1.3e-05
3493 | 30 | Boeing 777-200-ER | GE90-115B | 1102 | 7GE099 | JL | GSE | Styrene | 100425 | 2275020000 | -- | --
3494 | 30 | Boeing 777-200-ER | GE90-115B | 1102 | 7GE099 | JL | GSE | Acetaldehyde | 75070 | 2275020000 | 0.001 | 1.3e-05
3495 | 30 | Boeing 777-200-ER | GE90-115B | 1102 | 7GE099 | JL | GSE | PM_10 | PM10-PRI | 2275020000 | 0.022 | 0.000286
3496 | 30 | Boeing 777-200-ER | GE90-115B | 1102 | 7GE099 | JL | GSE | H2O | H2O | 2275020000 | -- | --
3497 | 30 | Boeing 777-200-ER | GE90-115B | 1102 | 7GE099 | JL | GSE | PM_VolatileOrganics | PM_VO | 2275020000 | -- | --
3498 | 30 | Boeing 777-200-ER | GE90-115B | 1102 | 7GE099 | JL | GSE | Formaldehyde | 50000 | 2275020000 | 0.003 | 3.9e-05
3499 | 30 | Boeing 777-200-ER | GE90-115B | 1102 | 7GE099 | JL | GSE | _2_Methylnaphthalene | 91576 | 2275020000 | -- | --
3500 | 30 | Boeing 777-200-ER | GE90-115B | 1102 | 7GE099 | JL | GSE | VOC | VOC | 2275020000 | 0.122 | 0.001586
3501 | 30 | Boeing 777-200-ER | GE90-115B | 1102 | 7GE099 | JL | GSE | Toluene | 108883 | 2275020000 | 0.003 | 3.9e-05
3502 | 30 | Boeing 777-200-ER | GE90-115B | 1102 | 7GE099 | JL | GSE | Methanol | 67561 | 2275020000 | -- | --
3503 | 30 | Boeing 777-200-ER | GE90-115B | 1102 | 7GE099 | JL | GSE | _1_3_Butadiene | 106990 | 2275020000 | -- | --
3504 | 30 | Boeing 777-200-ER | GE90-115B | 1102 | 7GE099 | JL | GSE | PM_25 | PM25-PRI | 2275020000 | 0.021 | 0.000273
3505 | 30 | Boeing 777-200-ER | GE90-115B | 1102 | 7GE099 | JL | GSE | Methane | CH4 | 2275020000 | 0.002 | 2.6e-05
3506 | 30 | Boeing 777-200-ER | GE90-115B | 1102 | 7GE099 | JL | GSE | Naphthalene | 91203 | 2275020000 | -- | --
3507 | 30 | Boeing 777-200-ER | GE90-115B | 1102 | 7GE099 | JL | GSE | PM_VolatileSulfates | PM_VS | 2275020000 | -- | --
3508 | 30 | Boeing 777-200-ER | GE90-115B | 1102 | 7GE099 | JL | GSE | _1_Methylnaphthalene | 90120 | 2275020000 | -- | --
3509 | 30 | Boeing 777-200-ER | GE90-115B | 1102 | 7GE099 | JL | GSE | Acrolein | 107028 | 2275020000 | -- | --
3510 | 30 | Boeing 777-200-ER | GE90-115B | 1102 | 7GE099 | JL | GSE | TOG | TOG | 2275020000 | 0.133 | 0.001729
3511 | 30 | Boeing 777-200-ER | GE90-115B | 1102 | 7GE099 | JL | GSE | CO | CO | 2275020000 | 3.217 | 0.041821
3512 | 30 | Boeing 777-200-ER | GE90-115B | 1102 | 7GE099 | JL | GSE | Benzene | 71432 | 2275020000 | 0.002 | 2.6e-05
3513 | 30 | Boeing 777-200-ER | GE90-115B | 1102 | 7GE099 | JL | GSE | SOx | SOX | 2275020000 | 0.01 | 0.00013
3514 | 30 | Boeing 777-200-ER | GE90-115B | 1102 | 7GE099 | JL | GSE | Cumene | 98828 | 2275020000 | -- | --
3515 | 30 | Boeing 777-200-ER | GE90-115B | 1102 | 7GE099 | JL | GSE | PM_NonVolatile | PM_NV | 2275020000 | -- | --
3516 | 30 | Boeing 777-200-ER | GE90-115B | 1102 | 7GE099 | JL | GSE | o_Xylene | 95476 | 2275020000 | 0.001 | 1.3e-05
3517 | 30 | Boeing 777-200-ER | GE90-115B | 1102 | 7GE099 | JL | GSE | NMHC | NMHC | 2275020000 | 0.116 | 0.001508
3518 | 30 | Boeing 777-200-ER | GE90-115B | 1102 | 7GE099 | JL | GSE | Ethylbenzene | 100414 | 2275020000 | 0.001 | 1.3e-05
3519 | 30 | Boeing 777-200-ER | GE90-115B | 1102 | 7GE099 | JL | GSE | NOx | NOX | 2275020000 | 0.436 | 0.005668
3520 | 30 | Boeing 777-200-ER | GE90-115B | 1102 | 7GE099 | JL | GSE | THC | THC | 2275020000 | -- | --
3521 | 31 | Boeing 747-8 | GEnx-2B67 TAPS (11GE139) |  | NA | JL | GSE | CO2 | CO2 |  | -- | --
3522 | 31 | Boeing 747-8 | GEnx-2B67 TAPS (11GE139) |  | NA | JL | GSE | Fuel_Consumption | FUEL |  | -- | --
3523 | 31 | Boeing 747-8 | GEnx-2B67 TAPS (11GE139) |  | NA | JL | GSE | PM_VolatileSulfates | PM_VS |  | -- | --
3524 | 31 | Boeing 747-8 | GEnx-2B67 TAPS (11GE139) |  | NA | JL | GSE | Formaldehyde | 50000 |  | -- | --
3525 | 31 | Boeing 747-8 | GEnx-2B67 TAPS (11GE139) |  | NA | JL | GSE | CO | CO |  | -- | --
3526 | 31 | Boeing 747-8 | GEnx-2B67 TAPS (11GE139) |  | NA | JL | GSE | H2O | H2O |  | -- | --
3527 | 31 | Boeing 747-8 | GEnx-2B67 TAPS (11GE139) |  | NA | JL | GSE | THC | THC |  | -- | --
3528 | 31 | Boeing 747-8 | GEnx-2B67 TAPS (11GE139) |  | NA | JL | GSE | PM_25 | PM25-PRI |  | -- | --
3529 | 31 | Boeing 747-8 | GEnx-2B67 TAPS (11GE139) |  | NA | JL | GSE | Benzene | 71432 |  | -- | --
3530 | 31 | Boeing 747-8 | GEnx-2B67 TAPS (11GE139) |  | NA | JL | GSE | Methanol | 67561 |  | -- | --
3531 | 31 | Boeing 747-8 | GEnx-2B67 TAPS (11GE139) |  | NA | JL | GSE | PM_VolatileOrganics | PM_VO |  | -- | --
3532 | 31 | Boeing 747-8 | GEnx-2B67 TAPS (11GE139) |  | NA | JL | GSE | NMHC | NMHC |  | -- | --
3533 | 31 | Boeing 747-8 | GEnx-2B67 TAPS (11GE139) |  | NA | JL | GSE | PM_NonVolatile | PM_NV |  | -- | --
3534 | 31 | Boeing 747-8 | GEnx-2B67 TAPS (11GE139) |  | NA | JL | GSE | _2_Methylnaphthalene | 91576 |  | -- | --
3535 | 31 | Boeing 747-8 | GEnx-2B67 TAPS (11GE139) |  | NA | JL | GSE | Acetaldehyde | 75070 |  | -- | --
3536 | 31 | Boeing 747-8 | GEnx-2B67 TAPS (11GE139) |  | NA | JL | GSE | VOC | VOC |  | -- | --
3537 | 31 | Boeing 747-8 | GEnx-2B67 TAPS (11GE139) |  | NA | JL | GSE | PM_10 | PM10-PRI |  | -- | --
3538 | 31 | Boeing 747-8 | GEnx-2B67 TAPS (11GE139) |  | NA | JL | GSE | o_Xylene | 95476 |  | -- | --
3539 | 31 | Boeing 747-8 | GEnx-2B67 TAPS (11GE139) |  | NA | JL | GSE | _1_Methylnaphthalene | 90120 |  | -- | --
3540 | 31 | Boeing 747-8 | GEnx-2B67 TAPS (11GE139) |  | NA | JL | GSE | NOx | NOX |  | -- | --
3541 | 50 | Boeing 777-200-LR Freighter | GE90-110B1 | 1055 | 7GE097 | JL | GSE | _1_3_Butadiene | 106990 | 2275020000 | -- | --
3542 | 50 | Boeing 777-200-LR Freighter | GE90-110B1 | 1055 | 7GE097 | JL | GSE | PM_25 | PM25-PRI | 2275020000 | -- | --
3543 | 50 | Boeing 777-200-LR Freighter | GE90-110B1 | 1055 | 7GE097 | JL | GSE | Naphthalene | 91203 | 2275020000 | -- | --
3544 | 50 | Boeing 777-200-LR Freighter | GE90-110B1 | 1055 | 7GE097 | JL | GSE | Fuel_Consumption | FUEL | 2275020000 | -- | --
3545 | 50 | Boeing 777-200-LR Freighter | GE90-110B1 | 1055 | 7GE097 | JL | GSE | Acetaldehyde | 75070 | 2275020000 | -- | --
3546 | 50 | Boeing 777-200-LR Freighter | GE90-110B1 | 1055 | 7GE097 | JL | GSE | NMHC | NMHC | 2275020000 | -- | --
3547 | 50 | Boeing 777-200-LR Freighter | GE90-110B1 | 1055 | 7GE097 | JL | GSE | SOx | SOX | 2275020000 | -- | --
3548 | 50 | Boeing 777-200-LR Freighter | GE90-110B1 | 1055 | 7GE097 | JL | GSE | PM_VolatileSulfates | PM_VS | 2275020000 | -- | --
3549 | 50 | Boeing 777-200-LR Freighter | GE90-110B1 | 1055 | 7GE097 | JL | GSE | NOx | NOX | 2275020000 | -- | --
3550 | 50 | Boeing 777-200-LR Freighter | GE90-110B1 | 1055 | 7GE097 | JL | GSE | PM_NonVolatile | PM_NV | 2275020000 | -- | --
3551 | 50 | Boeing 777-200-LR Freighter | GE90-110B1 | 1055 | 7GE097 | JL | GSE | Formaldehyde | 50000 | 2275020000 | -- | --
3552 | 50 | Boeing 777-200-LR Freighter | GE90-110B1 | 1055 | 7GE097 | JL | GSE | VOC | VOC | 2275020000 | -- | --
3553 | 50 | Boeing 777-200-LR Freighter | GE90-110B1 | 1055 | 7GE097 | JL | GSE | PM_10 | PM10-PRI | 2275020000 | -- | --
3554 | 50 | Boeing 777-200-LR Freighter | GE90-110B1 | 1055 | 7GE097 | JL | GSE | THC | THC | 2275020000 | -- | --
3555 | 50 | Boeing 777-200-LR Freighter | GE90-110B1 | 1055 | 7GE097 | JL | GSE | TOG | TOG | 2275020000 | -- | --
3556 | 50 | Boeing 777-200-LR Freighter | GE90-110B1 | 1055 | 7GE097 | JL | GSE | CO2 | CO2 | 2275020000 | -- | --
3557 | 51 | Boeing 777-200-LR Freighter | GE90-115B | 2322 | 7GE099 | JL | GSE | Phenol | 108952 | 2275020000 | -- | --
3558 | 51 | Boeing 777-200-LR Freighter | GE90-115B | 2322 | 7GE099 | JL | GSE | Acetaldehyde | 75070 | 2275020000 | -- | --
3559 | 51 | Boeing 777-200-LR Freighter | GE90-115B | 2322 | 7GE099 | JL | GSE | PM_10 | PM10-PRI | 2275020000 | -- | --
3560 | 51 | Boeing 777-200-LR Freighter | GE90-115B | 2322 | 7GE099 | JL | GSE | CO2 | CO2 | 2275020000 | -- | --
3561 | 51 | Boeing 777-200-LR Freighter | GE90-115B | 2322 | 7GE099 | JL | GSE | Propionaldehyde | 123386 | 2275020000 | -- | --
3562 | 51 | Boeing 777-200-LR Freighter | GE90-115B | 2322 | 7GE099 | JL | GSE | Styrene | 100425 | 2275020000 | -- | --
3563 | 51 | Boeing 777-200-LR Freighter | GE90-115B | 2322 | 7GE099 | JL | GSE | Toluene | 108883 | 2275020000 | -- | --
3564 | 51 | Boeing 777-200-LR Freighter | GE90-115B | 2322 | 7GE099 | JL | GSE | PM_VolatileOrganics | PM_VO | 2275020000 | -- | --
3565 | 51 | Boeing 777-200-LR Freighter | GE90-115B | 2322 | 7GE099 | JL | GSE | o_Xylene | 95476 | 2275020000 | -- | --
3566 | 51 | Boeing 777-200-LR Freighter | GE90-115B | 2322 | 7GE099 | JL | GSE | Cumene | 98828 | 2275020000 | -- | --
3567 | 51 | Boeing 777-200-LR Freighter | GE90-115B | 2322 | 7GE099 | JL | GSE | Acrolein | 107028 | 2275020000 | -- | --
3568 | 51 | Boeing 777-200-LR Freighter | GE90-115B | 2322 | 7GE099 | JL | GSE | Fuel_Consumption | FUEL | 2275020000 | -- | --
3569 | 51 | Boeing 777-200-LR Freighter | GE90-115B | 2322 | 7GE099 | JL | GSE | _1_3_Butadiene | 106990 | 2275020000 | -- | --
3570 | 51 | Boeing 777-200-LR Freighter | GE90-115B | 2322 | 7GE099 | JL | GSE | PM_25 | PM25-PRI | 2275020000 | -- | --
3571 | 51 | Boeing 777-200-LR Freighter | GE90-115B | 2322 | 7GE099 | JL | GSE | Ethylbenzene | 100414 | 2275020000 | -- | --
3572 | 51 | Boeing 777-200-LR Freighter | GE90-115B | 2322 | 7GE099 | JL | GSE | _1_Methylnaphthalene | 90120 | 2275020000 | -- | --
3573 | 51 | Boeing 777-200-LR Freighter | GE90-115B | 2322 | 7GE099 | JL | GSE | PM_VolatileSulfates | PM_VS | 2275020000 | -- | --
3574 | 51 | Boeing 777-200-LR Freighter | GE90-115B | 2322 | 7GE099 | JL | GSE | NOx | NOX | 2275020000 | -- | --
3575 | 51 | Boeing 777-200-LR Freighter | GE90-115B | 2322 | 7GE099 | JL | GSE | Naphthalene | 91203 | 2275020000 | -- | --
3576 | 51 | Boeing 777-200-LR Freighter | GE90-115B | 2322 | 7GE099 | JL | GSE | VOC | VOC | 2275020000 | -- | --
3577 | 51 | Boeing 777-200-LR Freighter | GE90-115B | 2322 | 7GE099 | JL | GSE | _2_Methylnaphthalene | 91576 | 2275020000 | -- | --
3578 | 51 | Boeing 777-200-LR Freighter | GE90-115B | 2322 | 7GE099 | JL | GSE | NMHC | NMHC | 2275020000 | -- | --
3579 | 51 | Boeing 777-200-LR Freighter | GE90-115B | 2322 | 7GE099 | JL | GSE | SOx | SOX | 2275020000 | -- | --
3580 | 51 | Boeing 777-200-LR Freighter | GE90-115B | 2322 | 7GE099 | JL | GSE | Benzene | 71432 | 2275020000 | -- | --
3581 | 51 | Boeing 777-200-LR Freighter | GE90-115B | 2322 | 7GE099 | JL | GSE | Methane | CH4 | 2275020000 | -- | --
3582 | 51 | Boeing 777-200-LR Freighter | GE90-115B | 2322 | 7GE099 | JL | GSE | Methanol | 67561 | 2275020000 | -- | --
3583 | 51 | Boeing 777-200-LR Freighter | GE90-115B | 2322 | 7GE099 | JL | GSE | PM_NonVolatile | PM_NV | 2275020000 | -- | --
3584 | 51 | Boeing 777-200-LR Freighter | GE90-115B | 2322 | 7GE099 | JL | GSE | TOG | TOG | 2275020000 | -- | --
3585 | 51 | Boeing 777-200-LR Freighter | GE90-115B | 2322 | 7GE099 | JL | GSE | H2O | H2O | 2275020000 | -- | --
3586 | 51 | Boeing 777-200-LR Freighter | GE90-115B | 2322 | 7GE099 | JL | GSE | CO | CO | 2275020000 | -- | --
3587 | 51 | Boeing 777-200-LR Freighter | GE90-115B | 2322 | 7GE099 | JL | GSE | THC | THC | 2275020000 | -- | --
3588 | 51 | Boeing 777-200-LR Freighter | GE90-115B | 2322 | 7GE099 | JL | GSE | Formaldehyde | 50000 | 2275020000 | -- | --
3589 | 52 | Airbus A340-300 Series | CFM56-5C4 | 450 | 2CM015 | JL | GSE | THC | THC | 2275020000 | -- | --
3590 | 52 | Airbus A340-300 Series | CFM56-5C4 | 450 | 2CM015 | JL | GSE | CO | CO | 2275020000 | 2.519 | 0.032747
3591 | 52 | Airbus A340-300 Series | CFM56-5C4 | 450 | 2CM015 | JL | GSE | H2O | H2O | 2275020000 | -- | --
3592 | 52 | Airbus A340-300 Series | CFM56-5C4 | 450 | 2CM015 | JL | GSE | CO2 | CO2 | 2275020000 | -- | --
3593 | 52 | Airbus A340-300 Series | CFM56-5C4 | 450 | 2CM015 | JL | GSE | o_Xylene | 95476 | 2275020000 | 0.001 | 1.3e-05
3594 | 52 | Airbus A340-300 Series | CFM56-5C4 | 450 | 2CM015 | JL | GSE | SOx | SOX | 2275020000 | 0.008 | 0.000104
3595 | 52 | Airbus A340-300 Series | CFM56-5C4 | 450 | 2CM015 | JL | GSE | VOC | VOC | 2275020000 | 0.095 | 0.001235
3596 | 52 | Airbus A340-300 Series | CFM56-5C4 | 450 | 2CM015 | JL | GSE | NMHC | NMHC | 2275020000 | 0.091 | 0.001183
3597 | 52 | Airbus A340-300 Series | CFM56-5C4 | 450 | 2CM015 | JL | GSE | Cumene | 98828 | 2275020000 | -- | --
3598 | 52 | Airbus A340-300 Series | CFM56-5C4 | 450 | 2CM015 | JL | GSE | Ethylbenzene | 100414 | 2275020000 | 0.001 | 1.3e-05
3599 | 52 | Airbus A340-300 Series | CFM56-5C4 | 450 | 2CM015 | JL | GSE | PM_25 | PM25-PRI | 2275020000 | 0.017 | 0.000221
3600 | 52 | Airbus A340-300 Series | CFM56-5C4 | 450 | 2CM015 | JL | GSE | PM_10 | PM10-PRI | 2275020000 | 0.017 | 0.000221
3601 | 52 | Airbus A340-300 Series | CFM56-5C4 | 450 | 2CM015 | JL | GSE | Naphthalene | 91203 | 2275020000 | -- | --
3602 | 52 | Airbus A340-300 Series | CFM56-5C4 | 450 | 2CM015 | JL | GSE | Acetaldehyde | 75070 | 2275020000 | 0.001 | 1.3e-05
3603 | 52 | Airbus A340-300 Series | CFM56-5C4 | 450 | 2CM015 | JL | GSE | _1_Methylnaphthalene | 90120 | 2275020000 | -- | --
3604 | 52 | Airbus A340-300 Series | CFM56-5C4 | 450 | 2CM015 | JL | GSE | Methane | CH4 | 2275020000 | 0.002 | 2.6e-05
3605 | 52 | Airbus A340-300 Series | CFM56-5C4 | 450 | 2CM015 | JL | GSE | Styrene | 100425 | 2275020000 | -- | --
3606 | 52 | Airbus A340-300 Series | CFM56-5C4 | 450 | 2CM015 | JL | GSE | Propionaldehyde | 123386 | 2275020000 | 0 | 0
3607 | 52 | Airbus A340-300 Series | CFM56-5C4 | 450 | 2CM015 | JL | GSE | PM_NonVolatile | PM_NV | 2275020000 | -- | --
3608 | 52 | Airbus A340-300 Series | CFM56-5C4 | 450 | 2CM015 | JL | GSE | _1_3_Butadiene | 106990 | 2275020000 | -- | --
3609 | 52 | Airbus A340-300 Series | CFM56-5C4 | 450 | 2CM015 | JL | GSE | TOG | TOG | 2275020000 | 0.104 | 0.001352
3610 | 52 | Airbus A340-300 Series | CFM56-5C4 | 450 | 2CM015 | JL | GSE | Fuel_Consumption | FUEL | 2275020000 | -- | --
3611 | 52 | Airbus A340-300 Series | CFM56-5C4 | 450 | 2CM015 | JL | GSE | Benzene | 71432 | 2275020000 | 0.001 | 1.3e-05
3612 | 52 | Airbus A340-300 Series | CFM56-5C4 | 450 | 2CM015 | JL | GSE | PM_VolatileSulfates | PM_VS | 2275020000 | -- | --
3613 | 52 | Airbus A340-300 Series | CFM56-5C4 | 450 | 2CM015 | JL | GSE | Toluene | 108883 | 2275020000 | 0.002 | 2.6e-05
3614 | 52 | Airbus A340-300 Series | CFM56-5C4 | 450 | 2CM015 | JL | GSE | Acrolein | 107028 | 2275020000 | -- | --
3615 | 52 | Airbus A340-300 Series | CFM56-5C4 | 450 | 2CM015 | JL | GSE | NOx | NOX | 2275020000 | 0.341 | 0.004433
3616 | 52 | Airbus A340-300 Series | CFM56-5C4 | 450 | 2CM015 | JL | GSE | Formaldehyde | 50000 | 2275020000 | 0.002 | 2.6e-05
3617 | 52 | Airbus A340-300 Series | CFM56-5C4 | 450 | 2CM015 | JL | GSE | Methanol | 67561 | 2275020000 | -- | --
3618 | 52 | Airbus A340-300 Series | CFM56-5C4 | 450 | 2CM015 | JL | GSE | PM_VolatileOrganics | PM_VO | 2275020000 | -- | --
3619 | 52 | Airbus A340-300 Series | CFM56-5C4 | 450 | 2CM015 | JL | GSE | _2_Methylnaphthalene | 91576 | 2275020000 | -- | --
3620 | 52 | Airbus A340-300 Series | CFM56-5C4 | 450 | 2CM015 | JL | GSE | Phenol | 108952 | 2275020000 | -- | --
3621 | 53 | Boeing 757-200 Series Freighter | RB211-535E4 (3RR028) | 867 | 3RR028 | JS | GSE | Benzene | 71432 | 2275020000 | -- | --
3622 | 53 | Boeing 757-200 Series Freighter | RB211-535E4 (3RR028) | 867 | 3RR028 | JS | GSE | SOx | SOX | 2275020000 | -- | --
3623 | 53 | Boeing 757-200 Series Freighter | RB211-535E4 (3RR028) | 867 | 3RR028 | JS | GSE | TOG | TOG | 2275020000 | -- | --
3624 | 53 | Boeing 757-200 Series Freighter | RB211-535E4 (3RR028) | 867 | 3RR028 | JS | GSE | VOC | VOC | 2275020000 | -- | --
3625 | 53 | Boeing 757-200 Series Freighter | RB211-535E4 (3RR028) | 867 | 3RR028 | JS | GSE | Acetaldehyde | 75070 | 2275020000 | -- | --
3626 | 53 | Boeing 757-200 Series Freighter | RB211-535E4 (3RR028) | 867 | 3RR028 | JS | GSE | THC | THC | 2275020000 | -- | --
3627 | 53 | Boeing 757-200 Series Freighter | RB211-535E4 (3RR028) | 867 | 3RR028 | JS | GSE | o_Xylene | 95476 | 2275020000 | -- | --
3628 | 53 | Boeing 757-200 Series Freighter | RB211-535E4 (3RR028) | 867 | 3RR028 | JS | GSE | Naphthalene | 91203 | 2275020000 | -- | --
3629 | 53 | Boeing 757-200 Series Freighter | RB211-535E4 (3RR028) | 867 | 3RR028 | JS | GSE | Fuel_Consumption | FUEL | 2275020000 | -- | --
3630 | 53 | Boeing 757-200 Series Freighter | RB211-535E4 (3RR028) | 867 | 3RR028 | JS | GSE | CO2 | CO2 | 2275020000 | -- | --
3631 | 53 | Boeing 757-200 Series Freighter | RB211-535E4 (3RR028) | 867 | 3RR028 | JS | GSE | PM_10 | PM10-PRI | 2275020000 | -- | --
3632 | 53 | Boeing 757-200 Series Freighter | RB211-535E4 (3RR028) | 867 | 3RR028 | JS | GSE | NMHC | NMHC | 2275020000 | -- | --
3633 | 53 | Boeing 757-200 Series Freighter | RB211-535E4 (3RR028) | 867 | 3RR028 | JS | GSE | NOx | NOX | 2275020000 | -- | --
3634 | 53 | Boeing 757-200 Series Freighter | RB211-535E4 (3RR028) | 867 | 3RR028 | JS | GSE | Formaldehyde | 50000 | 2275020000 | -- | --
3635 | 53 | Boeing 757-200 Series Freighter | RB211-535E4 (3RR028) | 867 | 3RR028 | JS | GSE | Cumene | 98828 | 2275020000 | -- | --
3636 | 53 | Boeing 757-200 Series Freighter | RB211-535E4 (3RR028) | 867 | 3RR028 | JS | GSE | H2O | H2O | 2275020000 | -- | --
3637 | 53 | Boeing 757-200 Series Freighter | RB211-535E4 (3RR028) | 867 | 3RR028 | JS | GSE | PM_25 | PM25-PRI | 2275020000 | -- | --
3638 | 53 | Boeing 757-200 Series Freighter | RB211-535E4 (3RR028) | 867 | 3RR028 | JS | GSE | CO | CO | 2275020000 | -- | --
3639 | 53 | Boeing 757-200 Series Freighter | RB211-535E4 (3RR028) | 867 | 3RR028 | JS | GSE | PM_NonVolatile | PM_NV | 2275020000 | -- | --
3640 | 53 | Boeing 757-200 Series Freighter | RB211-535E4 (3RR028) | 867 | 3RR028 | JS | GSE | Acrolein | 107028 | 2275020000 | -- | --
3641 | 53 | Boeing 757-200 Series Freighter | RB211-535E4 (3RR028) | 867 | 3RR028 | JS | GSE | Styrene | 100425 | 2275020000 | -- | --
3642 | 53 | Boeing 757-200 Series Freighter | RB211-535E4 (3RR028) | 867 | 3RR028 | JS | GSE | PM_VolatileSulfates | PM_VS | 2275020000 | -- | --
3643 | 53 | Boeing 757-200 Series Freighter | RB211-535E4 (3RR028) | 867 | 3RR028 | JS | GSE | Ethylbenzene | 100414 | 2275020000 | -- | --
3644 | 31 | Boeing 747-8 | GEnx-2B67 TAPS (11GE139) |  | NA | JL | GSE | Styrene | 100425 |  | -- | --
3645 | 31 | Boeing 747-8 | GEnx-2B67 TAPS (11GE139) |  | NA | JL | GSE | TOG | TOG |  | -- | --
3646 | 31 | Boeing 747-8 | GEnx-2B67 TAPS (11GE139) |  | NA | JL | GSE | Methane | CH4 |  | -- | --
3647 | 31 | Boeing 747-8 | GEnx-2B67 TAPS (11GE139) |  | NA | JL | GSE | SOx | SOX |  | -- | --
3648 | 31 | Boeing 747-8 | GEnx-2B67 TAPS (11GE139) |  | NA | JL | GSE | Naphthalene | 91203 |  | -- | --
3649 | 31 | Boeing 747-8 | GEnx-2B67 TAPS (11GE139) |  | NA | JL | GSE | Toluene | 108883 |  | -- | --
3650 | 31 | Boeing 747-8 | GEnx-2B67 TAPS (11GE139) |  | NA | JL | GSE | Cumene | 98828 |  | -- | --
3651 | 31 | Boeing 747-8 | GEnx-2B67 TAPS (11GE139) |  | NA | JL | GSE | _1_3_Butadiene | 106990 |  | -- | --
3652 | 31 | Boeing 747-8 | GEnx-2B67 TAPS (11GE139) |  | NA | JL | GSE | Phenol | 108952 |  | -- | --
3653 | 31 | Boeing 747-8 | GEnx-2B67 TAPS (11GE139) |  | NA | JL | GSE | Propionaldehyde | 123386 |  | -- | --
3654 | 31 | Boeing 747-8 | GEnx-2B67 TAPS (11GE139) |  | NA | JL | GSE | Acrolein | 107028 |  | -- | --
3655 | 31 | Boeing 747-8 | GEnx-2B67 TAPS (11GE139) |  | NA | JL | GSE | Ethylbenzene | 100414 |  | -- | --
3656 | 32 | Airbus A380-800 Series | GP7270 | 2260 | 9EA001 | JL | GSE | Cumene | 98828 | 2275020000 | -- | --
3657 | 32 | Airbus A380-800 Series | GP7270 | 2260 | 9EA001 | JL | GSE | TOG | TOG | 2275020000 | 0.052 | 0.000676
3658 | 32 | Airbus A380-800 Series | GP7270 | 2260 | 9EA001 | JL | GSE | NMHC | NMHC | 2275020000 | 0.046 | 0.000598
3659 | 32 | Airbus A380-800 Series | GP7270 | 2260 | 9EA001 | JL | GSE | H2O | H2O | 2275020000 | -- | --
3660 | 32 | Airbus A380-800 Series | GP7270 | 2260 | 9EA001 | JL | GSE | NOx | NOX | 2275020000 | 0.259 | 0.003367
3661 | 32 | Airbus A380-800 Series | GP7270 | 2260 | 9EA001 | JL | GSE | Styrene | 100425 | 2275020000 | -- | --
3662 | 32 | Airbus A380-800 Series | GP7270 | 2260 | 9EA001 | JL | GSE | THC | THC | 2275020000 | -- | --
3663 | 32 | Airbus A380-800 Series | GP7270 | 2260 | 9EA001 | JL | GSE | VOC | VOC | 2275020000 | 0.048 | 0.000624
3664 | 32 | Airbus A380-800 Series | GP7270 | 2260 | 9EA001 | JL | GSE | CO | CO | 2275020000 | 1.035 | 0.013455
3665 | 32 | Airbus A380-800 Series | GP7270 | 2260 | 9EA001 | JL | GSE | SOx | SOX | 2275020000 | 0.003 | 3.9e-05
3666 | 32 | Airbus A380-800 Series | GP7270 | 2260 | 9EA001 | JL | GSE | Naphthalene | 91203 | 2275020000 | -- | --
3667 | 32 | Airbus A380-800 Series | GP7270 | 2260 | 9EA001 | JL | GSE | Ethylbenzene | 100414 | 2275020000 | 0 | 0
3668 | 32 | Airbus A380-800 Series | GP7270 | 2260 | 9EA001 | JL | GSE | PM_25 | PM25-PRI | 2275020000 | 0.014 | 0.000182
3669 | 32 | Airbus A380-800 Series | GP7270 | 2260 | 9EA001 | JL | GSE | o_Xylene | 95476 | 2275020000 | 0 | 0
3670 | 32 | Airbus A380-800 Series | GP7270 | 2260 | 9EA001 | JL | GSE | CO2 | CO2 | 2275020000 | -- | --
3671 | 32 | Airbus A380-800 Series | GP7270 | 2260 | 9EA001 | JL | GSE | _1_3_Butadiene | 106990 | 2275020000 | -- | --
3672 | 32 | Airbus A380-800 Series | GP7270 | 2260 | 9EA001 | JL | GSE | Acetaldehyde | 75070 | 2275020000 | 0.001 | 1.3e-05
3673 | 32 | Airbus A380-800 Series | GP7270 | 2260 | 9EA001 | JL | GSE | _1_Methylnaphthalene | 90120 | 2275020000 | -- | --
3674 | 32 | Airbus A380-800 Series | GP7270 | 2260 | 9EA001 | JL | GSE | _2_Methylnaphthalene | 91576 | 2275020000 | -- | --
3675 | 32 | Airbus A380-800 Series | GP7270 | 2260 | 9EA001 | JL | GSE | Formaldehyde | 50000 | 2275020000 | 0.002 | 2.6e-05
3676 | 32 | Airbus A380-800 Series | GP7270 | 2260 | 9EA001 | JL | GSE | PM_VolatileSulfates | PM_VS | 2275020000 | -- | --
3677 | 32 | Airbus A380-800 Series | GP7270 | 2260 | 9EA001 | JL | GSE | Acrolein | 107028 | 2275020000 | -- | --
3678 | 32 | Airbus A380-800 Series | GP7270 | 2260 | 9EA001 | JL | GSE | Propionaldehyde | 123386 | 2275020000 | 0 | 0
3679 | 32 | Airbus A380-800 Series | GP7270 | 2260 | 9EA001 | JL | GSE | Methane | CH4 | 2275020000 | 0.001 | 1.3e-05
3680 | 32 | Airbus A380-800 Series | GP7270 | 2260 | 9EA001 | JL | GSE | Benzene | 71432 | 2275020000 | 0.001 | 1.3e-05
3681 | 32 | Airbus A380-800 Series | GP7270 | 2260 | 9EA001 | JL | GSE | Methanol | 67561 | 2275020000 | -- | --
3682 | 32 | Airbus A380-800 Series | GP7270 | 2260 | 9EA001 | JL | GSE | PM_NonVolatile | PM_NV | 2275020000 | -- | --
3683 | 32 | Airbus A380-800 Series | GP7270 | 2260 | 9EA001 | JL | GSE | PM_10 | PM10-PRI | 2275020000 | 0.014 | 0.000182
3684 | 32 | Airbus A380-800 Series | GP7270 | 2260 | 9EA001 | JL | GSE | PM_VolatileOrganics | PM_VO | 2275020000 | -- | --
3685 | 32 | Airbus A380-800 Series | GP7270 | 2260 | 9EA001 | JL | GSE | Fuel_Consumption | FUEL | 2275020000 | -- | --
3686 | 32 | Airbus A380-800 Series | GP7270 | 2260 | 9EA001 | JL | GSE | Toluene | 108883 | 2275020000 | 0.001 | 1.3e-05
3687 | 32 | Airbus A380-800 Series | GP7270 | 2260 | 9EA001 | JL | GSE | Phenol | 108952 | 2275020000 | -- | --
3688 | 33 | Airbus A330-300 Series | CF6-80E1A3 | 398 | 5GE085 | JM | GSE | Acetaldehyde | 75070 | 2275020000 | 0 | 0
3689 | 33 | Airbus A330-300 Series | CF6-80E1A3 | 398 | 5GE085 | JM | GSE | _1_Methylnaphthalene | 90120 | 2275020000 | -- | --
3690 | 33 | Airbus A330-300 Series | CF6-80E1A3 | 398 | 5GE085 | JM | GSE | CO | CO | 2275020000 | 0.963 | 0.012519
3691 | 33 | Airbus A330-300 Series | CF6-80E1A3 | 398 | 5GE085 | JM | GSE | CO2 | CO2 | 2275020000 | -- | --
3692 | 33 | Airbus A330-300 Series | CF6-80E1A3 | 398 | 5GE085 | JM | GSE | TOG | TOG | 2275020000 | 0.04 | 0.00052
3693 | 33 | Airbus A330-300 Series | CF6-80E1A3 | 398 | 5GE085 | JM | GSE | Benzene | 71432 | 2275020000 | 0.001 | 1.3e-05
3694 | 33 | Airbus A330-300 Series | CF6-80E1A3 | 398 | 5GE085 | JM | GSE | NMHC | NMHC | 2275020000 | 0.035 | 0.000455
3695 | 33 | Airbus A330-300 Series | CF6-80E1A3 | 398 | 5GE085 | JM | GSE | THC | THC | 2275020000 | -- | --
3696 | 33 | Airbus A330-300 Series | CF6-80E1A3 | 398 | 5GE085 | JM | GSE | H2O | H2O | 2275020000 | -- | --
3697 | 33 | Airbus A330-300 Series | CF6-80E1A3 | 398 | 5GE085 | JM | GSE | Naphthalene | 91203 | 2275020000 | -- | --
3698 | 33 | Airbus A330-300 Series | CF6-80E1A3 | 398 | 5GE085 | JM | GSE | VOC | VOC | 2275020000 | 0.036 | 0.000468
3699 | 33 | Airbus A330-300 Series | CF6-80E1A3 | 398 | 5GE085 | JM | GSE | Methane | CH4 | 2275020000 | 0.001 | 1.3e-05
3700 | 33 | Airbus A330-300 Series | CF6-80E1A3 | 398 | 5GE085 | JM | GSE | Methanol | 67561 | 2275020000 | -- | --
3701 | 33 | Airbus A330-300 Series | CF6-80E1A3 | 398 | 5GE085 | JM | GSE | o_Xylene | 95476 | 2275020000 | 0 | 0
3702 | 33 | Airbus A330-300 Series | CF6-80E1A3 | 398 | 5GE085 | JM | GSE | SOx | SOX | 2275020000 | 0.003 | 3.9e-05
3703 | 33 | Airbus A330-300 Series | CF6-80E1A3 | 398 | 5GE085 | JM | GSE | NOx | NOX | 2275020000 | 0.13 | 0.00169
3704 | 33 | Airbus A330-300 Series | CF6-80E1A3 | 398 | 5GE085 | JM | GSE | _2_Methylnaphthalene | 91576 | 2275020000 | -- | --
3705 | 33 | Airbus A330-300 Series | CF6-80E1A3 | 398 | 5GE085 | JM | GSE | Formaldehyde | 50000 | 2275020000 | 0.001 | 1.3e-05
3706 | 33 | Airbus A330-300 Series | CF6-80E1A3 | 398 | 5GE085 | JM | GSE | PM_NonVolatile | PM_NV | 2275020000 | -- | --
3707 | 33 | Airbus A330-300 Series | CF6-80E1A3 | 398 | 5GE085 | JM | GSE | Propionaldehyde | 123386 | 2275020000 | 0 | 0
3708 | 33 | Airbus A330-300 Series | CF6-80E1A3 | 398 | 5GE085 | JM | GSE | Fuel_Consumption | FUEL | 2275020000 | -- | --
3709 | 33 | Airbus A330-300 Series | CF6-80E1A3 | 398 | 5GE085 | JM | GSE | Phenol | 108952 | 2275020000 | -- | --
3710 | 33 | Airbus A330-300 Series | CF6-80E1A3 | 398 | 5GE085 | JM | GSE | Ethylbenzene | 100414 | 2275020000 | 0 | 0
3711 | 33 | Airbus A330-300 Series | CF6-80E1A3 | 398 | 5GE085 | JM | GSE | Cumene | 98828 | 2275020000 | -- | --
3712 | 33 | Airbus A330-300 Series | CF6-80E1A3 | 398 | 5GE085 | JM | GSE | PM_VolatileSulfates | PM_VS | 2275020000 | -- | --
3713 | 33 | Airbus A330-300 Series | CF6-80E1A3 | 398 | 5GE085 | JM | GSE | Acrolein | 107028 | 2275020000 | -- | --
3714 | 33 | Airbus A330-300 Series | CF6-80E1A3 | 398 | 5GE085 | JM | GSE | _1_3_Butadiene | 106990 | 2275020000 | -- | --
3715 | 33 | Airbus A330-300 Series | CF6-80E1A3 | 398 | 5GE085 | JM | GSE | Styrene | 100425 | 2275020000 | -- | --
3716 | 33 | Airbus A330-300 Series | CF6-80E1A3 | 398 | 5GE085 | JM | GSE | PM_VolatileOrganics | PM_VO | 2275020000 | -- | --
3717 | 33 | Airbus A330-300 Series | CF6-80E1A3 | 398 | 5GE085 | JM | GSE | PM_10 | PM10-PRI | 2275020000 | 0.007 | 9.1e-05
3718 | 33 | Airbus A330-300 Series | CF6-80E1A3 | 398 | 5GE085 | JM | GSE | Toluene | 108883 | 2275020000 | 0.001 | 1.3e-05
3719 | 33 | Airbus A330-300 Series | CF6-80E1A3 | 398 | 5GE085 | JM | GSE | PM_25 | PM25-PRI | 2275020000 | 0.006 | 7.8e-05
3720 | 34 | Airbus A330-300 Series | Trent 772 | 418 | 2RR023 | JM | GSE | H2O | H2O | 2275020000 | -- | --
3721 | 34 | Airbus A330-300 Series | Trent 772 | 418 | 2RR023 | JM | GSE | o_Xylene | 95476 | 2275020000 | 0 | 0
3722 | 34 | Airbus A330-300 Series | Trent 772 | 418 | 2RR023 | JM | GSE | Naphthalene | 91203 | 2275020000 | -- | --
3723 | 34 | Airbus A330-300 Series | Trent 772 | 418 | 2RR023 | JM | GSE | CO2 | CO2 | 2275020000 | -- | --
3724 | 34 | Airbus A330-300 Series | Trent 772 | 418 | 2RR023 | JM | GSE | CO | CO | 2275020000 | 0.963 | 0.012519
3725 | 34 | Airbus A330-300 Series | Trent 772 | 418 | 2RR023 | JM | GSE | THC | THC | 2275020000 | -- | --
3726 | 34 | Airbus A330-300 Series | Trent 772 | 418 | 2RR023 | JM | GSE | _2_Methylnaphthalene | 91576 | 2275020000 | -- | --
3727 | 34 | Airbus A330-300 Series | Trent 772 | 418 | 2RR023 | JM | GSE | SOx | SOX | 2275020000 | 0.003 | 3.9e-05
3728 | 34 | Airbus A330-300 Series | Trent 772 | 418 | 2RR023 | JM | GSE | Styrene | 100425 | 2275020000 | -- | --
3729 | 34 | Airbus A330-300 Series | Trent 772 | 418 | 2RR023 | JM | GSE | TOG | TOG | 2275020000 | 0.04 | 0.00052
3730 | 34 | Airbus A330-300 Series | Trent 772 | 418 | 2RR023 | JM | GSE | VOC | VOC | 2275020000 | 0.036 | 0.000468
3731 | 34 | Airbus A330-300 Series | Trent 772 | 418 | 2RR023 | JM | GSE | NMHC | NMHC | 2275020000 | 0.035 | 0.000455
3732 | 34 | Airbus A330-300 Series | Trent 772 | 418 | 2RR023 | JM | GSE | Cumene | 98828 | 2275020000 | -- | --
3733 | 34 | Airbus A330-300 Series | Trent 772 | 418 | 2RR023 | JM | GSE | Fuel_Consumption | FUEL | 2275020000 | -- | --
3734 | 34 | Airbus A330-300 Series | Trent 772 | 418 | 2RR023 | JM | GSE | Benzene | 71432 | 2275020000 | 0.001 | 1.3e-05
3735 | 34 | Airbus A330-300 Series | Trent 772 | 418 | 2RR023 | JM | GSE | Methane | CH4 | 2275020000 | 0.001 | 1.3e-05
3736 | 34 | Airbus A330-300 Series | Trent 772 | 418 | 2RR023 | JM | GSE | Methanol | 67561 | 2275020000 | -- | --
3737 | 34 | Airbus A330-300 Series | Trent 772 | 418 | 2RR023 | JM | GSE | PM_10 | PM10-PRI | 2275020000 | 0.007 | 9.1e-05
3738 | 34 | Airbus A330-300 Series | Trent 772 | 418 | 2RR023 | JM | GSE | Acetaldehyde | 75070 | 2275020000 | 0 | 0
3739 | 34 | Airbus A330-300 Series | Trent 772 | 418 | 2RR023 | JM | GSE | Ethylbenzene | 100414 | 2275020000 | 0 | 0
3740 | 34 | Airbus A330-300 Series | Trent 772 | 418 | 2RR023 | JM | GSE | _1_Methylnaphthalene | 90120 | 2275020000 | -- | --
3741 | 34 | Airbus A330-300 Series | Trent 772 | 418 | 2RR023 | JM | GSE | Phenol | 108952 | 2275020000 | -- | --
3742 | 34 | Airbus A330-300 Series | Trent 772 | 418 | 2RR023 | JM | GSE | PM_NonVolatile | PM_NV | 2275020000 | -- | --
3743 | 34 | Airbus A330-300 Series | Trent 772 | 418 | 2RR023 | JM | GSE | PM_25 | PM25-PRI | 2275020000 | 0.006 | 7.8e-05
3744 | 34 | Airbus A330-300 Series | Trent 772 | 418 | 2RR023 | JM | GSE | Formaldehyde | 50000 | 2275020000 | 0.001 | 1.3e-05
3745 | 34 | Airbus A330-300 Series | Trent 772 | 418 | 2RR023 | JM | GSE | _1_3_Butadiene | 106990 | 2275020000 | -- | --
3746 | 34 | Airbus A330-300 Series | Trent 772 | 418 | 2RR023 | JM | GSE | PM_VolatileSulfates | PM_VS | 2275020000 | -- | --
3747 | 34 | Airbus A330-300 Series | Trent 772 | 418 | 2RR023 | JM | GSE | PM_VolatileOrganics | PM_VO | 2275020000 | -- | --
3748 | 34 | Airbus A330-300 Series | Trent 772 | 418 | 2RR023 | JM | GSE | NOx | NOX | 2275020000 | 0.13 | 0.00169
3749 | 34 | Airbus A330-300 Series | Trent 772 | 418 | 2RR023 | JM | GSE | Acrolein | 107028 | 2275020000 | -- | --
3750 | 34 | Airbus A330-300 Series | Trent 772 | 418 | 2RR023 | JM | GSE | Toluene | 108883 | 2275020000 | 0.001 | 1.3e-05
3751 | 34 | Airbus A330-300 Series | Trent 772 | 418 | 2RR023 | JM | GSE | Propionaldehyde | 123386 | 2275020000 | 0 | 0
3752 | 35 | Boeing DC-9-50 Series | JT8D-17 Reduced emissions | 2326 | 8PW085 | JR | GSE | H2O | H2O | 2275020000 | -- | --
3753 | 35 | Boeing DC-9-50 Series | JT8D-17 Reduced emissions | 2326 | 8PW085 | JR | GSE | _2_Methylnaphthalene | 91576 | 2275020000 | -- | --
3754 | 35 | Boeing DC-9-50 Series | JT8D-17 Reduced emissions | 2326 | 8PW085 | JR | GSE | _1_3_Butadiene | 106990 | 2275020000 | -- | --
3755 | 35 | Boeing DC-9-50 Series | JT8D-17 Reduced emissions | 2326 | 8PW085 | JR | GSE | Propionaldehyde | 123386 | 2275020000 | 0 | 0
3756 | 35 | Boeing DC-9-50 Series | JT8D-17 Reduced emissions | 2326 | 8PW085 | JR | GSE | CO2 | CO2 | 2275020000 | -- | --
3757 | 35 | Boeing DC-9-50 Series | JT8D-17 Reduced emissions | 2326 | 8PW085 | JR | GSE | PM_25 | PM25-PRI | 2275020000 | 0.003 | 3.9e-05
3758 | 35 | Boeing DC-9-50 Series | JT8D-17 Reduced emissions | 2326 | 8PW085 | JR | GSE | Styrene | 100425 | 2275020000 | -- | --
3759 | 35 | Boeing DC-9-50 Series | JT8D-17 Reduced emissions | 2326 | 8PW085 | JR | GSE | PM_VolatileOrganics | PM_VO | 2275020000 | -- | --
3760 | 35 | Boeing DC-9-50 Series | JT8D-17 Reduced emissions | 2326 | 8PW085 | JR | GSE | Toluene | 108883 | 2275020000 | 0.001 | 1.3e-05
3761 | 35 | Boeing DC-9-50 Series | JT8D-17 Reduced emissions | 2326 | 8PW085 | JR | GSE | Cumene | 98828 | 2275020000 | -- | --
3762 | 35 | Boeing DC-9-50 Series | JT8D-17 Reduced emissions | 2326 | 8PW085 | JR | GSE | NOx | NOX | 2275020000 | 0.101 | 0.001313
3763 | 35 | Boeing DC-9-50 Series | JT8D-17 Reduced emissions | 2326 | 8PW085 | JR | GSE | Acrolein | 107028 | 2275020000 | -- | --
3764 | 35 | Boeing DC-9-50 Series | JT8D-17 Reduced emissions | 2326 | 8PW085 | JR | GSE | PM_NonVolatile | PM_NV | 2275020000 | -- | --
3765 | 35 | Boeing DC-9-50 Series | JT8D-17 Reduced emissions | 2326 | 8PW085 | JR | GSE | Formaldehyde | 50000 | 2275020000 | 0 | 0
3766 | 35 | Boeing DC-9-50 Series | JT8D-17 Reduced emissions | 2326 | 8PW085 | JR | GSE | Fuel_Consumption | FUEL | 2275020000 | -- | --
3767 | 35 | Boeing DC-9-50 Series | JT8D-17 Reduced emissions | 2326 | 8PW085 | JR | GSE | Phenol | 108952 | 2275020000 | -- | --
3768 | 35 | Boeing DC-9-50 Series | JT8D-17 Reduced emissions | 2326 | 8PW085 | JR | GSE | Methanol | 67561 | 2275020000 | -- | --
3769 | 35 | Boeing DC-9-50 Series | JT8D-17 Reduced emissions | 2326 | 8PW085 | JR | GSE | o_Xylene | 95476 | 2275020000 | 0 | 0
3770 | 35 | Boeing DC-9-50 Series | JT8D-17 Reduced emissions | 2326 | 8PW085 | JR | GSE | Naphthalene | 91203 | 2275020000 | -- | --
3771 | 35 | Boeing DC-9-50 Series | JT8D-17 Reduced emissions | 2326 | 8PW085 | JR | GSE | PM_10 | PM10-PRI | 2275020000 | 0.003 | 3.9e-05
3772 | 35 | Boeing DC-9-50 Series | JT8D-17 Reduced emissions | 2326 | 8PW085 | JR | GSE | Ethylbenzene | 100414 | 2275020000 | 0 | 0
3773 | 35 | Boeing DC-9-50 Series | JT8D-17 Reduced emissions | 2326 | 8PW085 | JR | GSE | PM_VolatileSulfates | PM_VS | 2275020000 | -- | --
3774 | 35 | Boeing DC-9-50 Series | JT8D-17 Reduced emissions | 2326 | 8PW085 | JR | GSE | TOG | TOG | 2275020000 | 0.035 | 0.000455
3775 | 35 | Boeing DC-9-50 Series | JT8D-17 Reduced emissions | 2326 | 8PW085 | JR | GSE | CO | CO | 2275020000 | 0.963 | 0.012519
3776 | 35 | Boeing DC-9-50 Series | JT8D-17 Reduced emissions | 2326 | 8PW085 | JR | GSE | Methane | CH4 | 2275020000 | 0.001 | 1.3e-05
3777 | 35 | Boeing DC-9-50 Series | JT8D-17 Reduced emissions | 2326 | 8PW085 | JR | GSE | Acetaldehyde | 75070 | 2275020000 | 0 | 0
3778 | 35 | Boeing DC-9-50 Series | JT8D-17 Reduced emissions | 2326 | 8PW085 | JR | GSE | VOC | VOC | 2275020000 | 0.032 | 0.000416
3779 | 35 | Boeing DC-9-50 Series | JT8D-17 Reduced emissions | 2326 | 8PW085 | JR | GSE | SOx | SOX | 2275020000 | 0.003 | 3.9e-05
3780 | 35 | Boeing DC-9-50 Series | JT8D-17 Reduced emissions | 2326 | 8PW085 | JR | GSE | _1_Methylnaphthalene | 90120 | 2275020000 | -- | --
3781 | 35 | Boeing DC-9-50 Series | JT8D-17 Reduced emissions | 2326 | 8PW085 | JR | GSE | THC | THC | 2275020000 | -- | --
3782 | 35 | Boeing DC-9-50 Series | JT8D-17 Reduced emissions | 2326 | 8PW085 | JR | GSE | Benzene | 71432 | 2275020000 | 0.001 | 1.3e-05
3783 | 35 | Boeing DC-9-50 Series | JT8D-17 Reduced emissions | 2326 | 8PW085 | JR | GSE | NMHC | NMHC | 2275020000 | 0.031 | 0.000403
3784 | 36 | Bombardier CRJ-200-LR | CF34-3B | 1408 | 5GE084 | JR | GSE | CO2 | CO2 | 2275020000 | -- | --
3785 | 36 | Bombardier CRJ-200-LR | CF34-3B | 1408 | 5GE084 | JR | GSE | CO | CO | 2275020000 | 169.345 | 2.2015
3786 | 36 | Bombardier CRJ-200-LR | CF34-3B | 1408 | 5GE084 | JR | GSE | H2O | H2O | 2275020000 | -- | --
3787 | 36 | Bombardier CRJ-200-LR | CF34-3B | 1408 | 5GE084 | JR | GSE | Acetaldehyde | 75070 | 2275020000 | 0.026 | 0.000338
3788 | 36 | Bombardier CRJ-200-LR | CF34-3B | 1408 | 5GE084 | JR | GSE | Methane | CH4 | 2275020000 | 0.128 | 0.001664
3789 | 36 | Bombardier CRJ-200-LR | CF34-3B | 1408 | 5GE084 | JR | GSE | Methanol | 67561 | 2275020000 | -- | --
3790 | 36 | Bombardier CRJ-200-LR | CF34-3B | 1408 | 5GE084 | JR | GSE | _2_Methylnaphthalene | 91576 | 2275020000 | -- | --
3791 | 36 | Bombardier CRJ-200-LR | CF34-3B | 1408 | 5GE084 | JR | GSE | THC | THC | 2275020000 | -- | --
3792 | 36 | Bombardier CRJ-200-LR | CF34-3B | 1408 | 5GE084 | JR | GSE | Naphthalene | 91203 | 2275020000 | -- | --
3793 | 36 | Bombardier CRJ-200-LR | CF34-3B | 1408 | 5GE084 | JR | GSE | Propionaldehyde | 123386 | 2275020000 | 0.016 | 0.000208
3794 | 36 | Bombardier CRJ-200-LR | CF34-3B | 1408 | 5GE084 | JR | GSE | Phenol | 108952 | 2275020000 | -- | --
3795 | 36 | Bombardier CRJ-200-LR | CF34-3B | 1408 | 5GE084 | JR | GSE | _1_Methylnaphthalene | 90120 | 2275020000 | -- | --
3796 | 36 | Bombardier CRJ-200-LR | CF34-3B | 1408 | 5GE084 | JR | GSE | Benzene | 71432 | 2275020000 | 0.092 | 0.001196
3797 | 36 | Bombardier CRJ-200-LR | CF34-3B | 1408 | 5GE084 | JR | GSE | _1_3_Butadiene | 106990 | 2275020000 | -- | --
3798 | 36 | Bombardier CRJ-200-LR | CF34-3B | 1408 | 5GE084 | JR | GSE | Fuel_Consumption | FUEL | 2275020000 | -- | --
3799 | 36 | Bombardier CRJ-200-LR | CF34-3B | 1408 | 5GE084 | JR | GSE | PM_VolatileOrganics | PM_VO | 2275020000 | -- | --
3800 | 36 | Bombardier CRJ-200-LR | CF34-3B | 1408 | 5GE084 | JR | GSE | Toluene | 108883 | 2275020000 | 0.156 | 0.002028
3801 | 36 | Bombardier CRJ-200-LR | CF34-3B | 1408 | 5GE084 | JR | GSE | NMHC | NMHC | 2275020000 | 5.348 | 0.069524
3802 | 36 | Bombardier CRJ-200-LR | CF34-3B | 1408 | 5GE084 | JR | GSE | Formaldehyde | 50000 | 2275020000 | 0.078 | 0.001014
3803 | 36 | Bombardier CRJ-200-LR | CF34-3B | 1408 | 5GE084 | JR | GSE | Acrolein | 107028 | 2275020000 | -- | --
3804 | 36 | Bombardier CRJ-200-LR | CF34-3B | 1408 | 5GE084 | JR | GSE | PM_25 | PM25-PRI | 2275020000 | 0.503 | 0.006539
3805 | 36 | Bombardier CRJ-200-LR | CF34-3B | 1408 | 5GE084 | JR | GSE | TOG | TOG | 2275020000 | 6.139 | 0.079807
3806 | 36 | Bombardier CRJ-200-LR | CF34-3B | 1408 | 5GE084 | JR | GSE | Cumene | 98828 | 2275020000 | -- | --
3807 | 36 | Bombardier CRJ-200-LR | CF34-3B | 1408 | 5GE084 | JR | GSE | o_Xylene | 95476 | 2275020000 | 0.048 | 0.000624
3808 | 36 | Bombardier CRJ-200-LR | CF34-3B | 1408 | 5GE084 | JR | GSE | PM_VolatileSulfates | PM_VS | 2275020000 | -- | --
3809 | 36 | Bombardier CRJ-200-LR | CF34-3B | 1408 | 5GE084 | JR | GSE | PM_NonVolatile | PM_NV | 2275020000 | -- | --
3810 | 36 | Bombardier CRJ-200-LR | CF34-3B | 1408 | 5GE084 | JR | GSE | VOC | VOC | 2275020000 | 5.573 | 0.072449
3811 | 36 | Bombardier CRJ-200-LR | CF34-3B | 1408 | 5GE084 | JR | GSE | Styrene | 100425 | 2275020000 | -- | --
3812 | 36 | Bombardier CRJ-200-LR | CF34-3B | 1408 | 5GE084 | JR | GSE | NOx | NOX | 2275020000 | 16.049 | 0.20864
3813 | 36 | Bombardier CRJ-200-LR | CF34-3B | 1408 | 5GE084 | JR | GSE | Ethylbenzene | 100414 | 2275020000 | 0.035 | 0.000455
3814 | 36 | Bombardier CRJ-200-LR | CF34-3B | 1408 | 5GE084 | JR | GSE | PM_10 | PM10-PRI | 2275020000 | 0.531 | 0.006903
3815 | 36 | Bombardier CRJ-200-LR | CF34-3B | 1408 | 5GE084 | JR | GSE | SOx | SOX | 2275020000 | 0.581 | 0.007553
3816 | 37 | Embraer ERJ145-LR | AE3007A1 Type 3 (reduced emissions) | 1692 | 6AL005 | JR | GSE | NMHC | NMHC | 2275020000 | 0.305 | 0.003965
3817 | 37 | Embraer ERJ145-LR | AE3007A1 Type 3 (reduced emissions) | 1692 | 6AL005 | JR | GSE | Formaldehyde | 50000 | 2275020000 | 0.003 | 3.9e-05
3818 | 37 | Embraer ERJ145-LR | AE3007A1 Type 3 (reduced emissions) | 1692 | 6AL005 | JR | GSE | VOC | VOC | 2275020000 | 0.317 | 0.004121
3819 | 37 | Embraer ERJ145-LR | AE3007A1 Type 3 (reduced emissions) | 1692 | 6AL005 | JR | GSE | H2O | H2O | 2275020000 | -- | --
3820 | 37 | Embraer ERJ145-LR | AE3007A1 Type 3 (reduced emissions) | 1692 | 6AL005 | JR | GSE | TOG | TOG | 2275020000 | 0.351 | 0.004563
3821 | 37 | Embraer ERJ145-LR | AE3007A1 Type 3 (reduced emissions) | 1692 | 6AL005 | JR | GSE | Acetaldehyde | 75070 | 2275020000 | 0.001 | 1.3e-05
3822 | 37 | Embraer ERJ145-LR | AE3007A1 Type 3 (reduced emissions) | 1692 | 6AL005 | JR | GSE | o_Xylene | 95476 | 2275020000 | 0.003 | 3.9e-05
3823 | 37 | Embraer ERJ145-LR | AE3007A1 Type 3 (reduced emissions) | 1692 | 6AL005 | JR | GSE | Methanol | 67561 | 2275020000 | -- | --
3824 | 37 | Embraer ERJ145-LR | AE3007A1 Type 3 (reduced emissions) | 1692 | 6AL005 | JR | GSE | CO | CO | 2275020000 | 10.263 | 0.13342
3825 | 37 | Embraer ERJ145-LR | AE3007A1 Type 3 (reduced emissions) | 1692 | 6AL005 | JR | GSE | THC | THC | 2275020000 | -- | --
3826 | 37 | Embraer ERJ145-LR | AE3007A1 Type 3 (reduced emissions) | 1692 | 6AL005 | JR | GSE | Ethylbenzene | 100414 | 2275020000 | 0.002 | 2.6e-05
3827 | 37 | Embraer ERJ145-LR | AE3007A1 Type 3 (reduced emissions) | 1692 | 6AL005 | JR | GSE | Fuel_Consumption | FUEL | 2275020000 | -- | --
3828 | 37 | Embraer ERJ145-LR | AE3007A1 Type 3 (reduced emissions) | 1692 | 6AL005 | JR | GSE | Naphthalene | 91203 | 2275020000 | -- | --
3829 | 37 | Embraer ERJ145-LR | AE3007A1 Type 3 (reduced emissions) | 1692 | 6AL005 | JR | GSE | CO2 | CO2 | 2275020000 | -- | --
3830 | 37 | Embraer ERJ145-LR | AE3007A1 Type 3 (reduced emissions) | 1692 | 6AL005 | JR | GSE | Benzene | 71432 | 2275020000 | 0.006 | 7.8e-05
3831 | 37 | Embraer ERJ145-LR | AE3007A1 Type 3 (reduced emissions) | 1692 | 6AL005 | JR | GSE | PM_VolatileSulfates | PM_VS | 2275020000 | -- | --
3832 | 37 | Embraer ERJ145-LR | AE3007A1 Type 3 (reduced emissions) | 1692 | 6AL005 | JR | GSE | PM_NonVolatile | PM_NV | 2275020000 | -- | --
3833 | 37 | Embraer ERJ145-LR | AE3007A1 Type 3 (reduced emissions) | 1692 | 6AL005 | JR | GSE | Cumene | 98828 | 2275020000 | -- | --
3834 | 37 | Embraer ERJ145-LR | AE3007A1 Type 3 (reduced emissions) | 1692 | 6AL005 | JR | GSE | _2_Methylnaphthalene | 91576 | 2275020000 | -- | --
3835 | 37 | Embraer ERJ145-LR | AE3007A1 Type 3 (reduced emissions) | 1692 | 6AL005 | JR | GSE | PM_VolatileOrganics | PM_VO | 2275020000 | -- | --
3836 | 37 | Embraer ERJ145-LR | AE3007A1 Type 3 (reduced emissions) | 1692 | 6AL005 | JR | GSE | SOx | SOX | 2275020000 | 0.035 | 0.000455
3837 | 37 | Embraer ERJ145-LR | AE3007A1 Type 3 (reduced emissions) | 1692 | 6AL005 | JR | GSE | NOx | NOX | 2275020000 | 0.758 | 0.009854
3838 | 37 | Embraer ERJ145-LR | AE3007A1 Type 3 (reduced emissions) | 1692 | 6AL005 | JR | GSE | PM_25 | PM25-PRI | 2275020000 | 0.022 | 0.000286
3839 | 37 | Embraer ERJ145-LR | AE3007A1 Type 3 (reduced emissions) | 1692 | 6AL005 | JR | GSE | Styrene | 100425 | 2275020000 | -- | --
3840 | 37 | Embraer ERJ145-LR | AE3007A1 Type 3 (reduced emissions) | 1692 | 6AL005 | JR | GSE | Methane | CH4 | 2275020000 | 0.008 | 0.000104
3841 | 37 | Embraer ERJ145-LR | AE3007A1 Type 3 (reduced emissions) | 1692 | 6AL005 | JR | GSE | PM_10 | PM10-PRI | 2275020000 | 0.024 | 0.000312
3842 | 37 | Embraer ERJ145-LR | AE3007A1 Type 3 (reduced emissions) | 1692 | 6AL005 | JR | GSE | Phenol | 108952 | 2275020000 | -- | --
3843 | 37 | Embraer ERJ145-LR | AE3007A1 Type 3 (reduced emissions) | 1692 | 6AL005 | JR | GSE | _1_3_Butadiene | 106990 | 2275020000 | -- | --
3844 | 37 | Embraer ERJ145-LR | AE3007A1 Type 3 (reduced emissions) | 1692 | 6AL005 | JR | GSE | Acrolein | 107028 | 2275020000 | -- | --
3845 | 37 | Embraer ERJ145-LR | AE3007A1 Type 3 (reduced emissions) | 1692 | 6AL005 | JR | GSE | Propionaldehyde | 123386 | 2275020000 | 0.001 | 1.3e-05
3846 | 37 | Embraer ERJ145-LR | AE3007A1 Type 3 (reduced emissions) | 1692 | 6AL005 | JR | GSE | Toluene | 108883 | 2275020000 | 0.01 | 0.00013
3847 | 37 | Embraer ERJ145-LR | AE3007A1 Type 3 (reduced emissions) | 1692 | 6AL005 | JR | GSE | _1_Methylnaphthalene | 90120 | 2275020000 | -- | --
3848 | 38 | Saab 340-B-Plus | CT7-9B | 2184 | CT79B | TP | GSE | Propionaldehyde | 123386 | 2275060012 | 0.001 | 1.3e-05
3849 | 38 | Saab 340-B-Plus | CT7-9B | 2184 | CT79B | TP | GSE | CO2 | CO2 | 2275060012 | -- | --
3850 | 38 | Saab 340-B-Plus | CT7-9B | 2184 | CT79B | TP | GSE | Fuel_Consumption | FUEL | 2275060012 | -- | --
3851 | 38 | Saab 340-B-Plus | CT7-9B | 2184 | CT79B | TP | GSE | Phenol | 108952 | 2275060012 | -- | --
3852 | 38 | Saab 340-B-Plus | CT7-9B | 2184 | CT79B | TP | GSE | PM_VolatileOrganics | PM_VO | 2275060012 | -- | --
3853 | 38 | Saab 340-B-Plus | CT7-9B | 2184 | CT79B | TP | GSE | Toluene | 108883 | 2275060012 | 0.007 | 9.1e-05
3854 | 38 | Saab 340-B-Plus | CT7-9B | 2184 | CT79B | TP | GSE | PM_VolatileSulfates | PM_VS | 2275060012 | -- | --
3855 | 38 | Saab 340-B-Plus | CT7-9B | 2184 | CT79B | TP | GSE | PM_NonVolatile | PM_NV | 2275060012 | -- | --
3856 | 38 | Saab 340-B-Plus | CT7-9B | 2184 | CT79B | TP | GSE | Formaldehyde | 50000 | 2275060012 | 0.004 | 5.2e-05
3857 | 38 | Saab 340-B-Plus | CT7-9B | 2184 | CT79B | TP | GSE | _2_Methylnaphthalene | 91576 | 2275060012 | -- | --
3858 | 38 | Saab 340-B-Plus | CT7-9B | 2184 | CT79B | TP | GSE | Styrene | 100425 | 2275060012 | -- | --
3859 | 38 | Saab 340-B-Plus | CT7-9B | 2184 | CT79B | TP | GSE | Acrolein | 107028 | 2275060012 | -- | --
3860 | 38 | Saab 340-B-Plus | CT7-9B | 2184 | CT79B | TP | GSE | _1_3_Butadiene | 106990 | 2275060012 | -- | --
3861 | 38 | Saab 340-B-Plus | CT7-9B | 2184 | CT79B | TP | GSE | Acetaldehyde | 75070 | 2275060012 | 0.001 | 1.3e-05
3862 | 38 | Saab 340-B-Plus | CT7-9B | 2184 | CT79B | TP | GSE | Ethylbenzene | 100414 | 2275060012 | 0.001 | 1.3e-05
3863 | 38 | Saab 340-B-Plus | CT7-9B | 2184 | CT79B | TP | GSE | H2O | H2O | 2275060012 | -- | --
3864 | 38 | Saab 340-B-Plus | CT7-9B | 2184 | CT79B | TP | GSE | VOC | VOC | 2275060012 | 0.241 | 0.003133
3865 | 38 | Saab 340-B-Plus | CT7-9B | 2184 | CT79B | TP | GSE | PM_10 | PM10-PRI | 2275060012 | 0.033 | 0.000429
3866 | 38 | Saab 340-B-Plus | CT7-9B | 2184 | CT79B | TP | GSE | NMHC | NMHC | 2275060012 | 0.231 | 0.003003
3867 | 38 | Saab 340-B-Plus | CT7-9B | 2184 | CT79B | TP | GSE | Cumene | 98828 | 2275060012 | -- | --
3868 | 38 | Saab 340-B-Plus | CT7-9B | 2184 | CT79B | TP | GSE | PM_25 | PM25-PRI | 2275060012 | 0.031 | 0.000403
3869 | 38 | Saab 340-B-Plus | CT7-9B | 2184 | CT79B | TP | GSE | Naphthalene | 91203 | 2275060012 | -- | --
3870 | 38 | Saab 340-B-Plus | CT7-9B | 2184 | CT79B | TP | GSE | Benzene | 71432 | 2275060012 | 0.004 | 5.2e-05
3871 | 38 | Saab 340-B-Plus | CT7-9B | 2184 | CT79B | TP | GSE | CO | CO | 2275060012 | 7.262 | 0.094406
3872 | 38 | Saab 340-B-Plus | CT7-9B | 2184 | CT79B | TP | GSE | o_Xylene | 95476 | 2275060012 | 0.002 | 2.6e-05
3873 | 38 | Saab 340-B-Plus | CT7-9B | 2184 | CT79B | TP | GSE | Methanol | 67561 | 2275060012 | -- | --
3874 | 38 | Saab 340-B-Plus | CT7-9B | 2184 | CT79B | TP | GSE | NOx | NOX | 2275060012 | 0.755 | 0.009815
3875 | 38 | Saab 340-B-Plus | CT7-9B | 2184 | CT79B | TP | GSE | SOx | SOX | 2275060012 | 0.025 | 0.000325
3876 | 38 | Saab 340-B-Plus | CT7-9B | 2184 | CT79B | TP | GSE | Methane | CH4 | 2275060012 | 0.005 | 6.5e-05
3877 | 38 | Saab 340-B-Plus | CT7-9B | 2184 | CT79B | TP | GSE | THC | THC | 2275060012 | -- | --
3878 | 38 | Saab 340-B-Plus | CT7-9B | 2184 | CT79B | TP | GSE | _1_Methylnaphthalene | 90120 | 2275060012 | -- | --
3879 | 38 | Saab 340-B-Plus | CT7-9B | 2184 | CT79B | TP | GSE | TOG | TOG | 2275060012 | 0.265 | 0.003445
3880 | 39 | Boeing 747-300 Series | CF6-80C2B1 | 791 | 1GE022 | JL | GSE | Phenol | 108952 | 2275020000 | -- | --
3881 | 39 | Boeing 747-300 Series | CF6-80C2B1 | 791 | 1GE022 | JL | GSE | PM_25 | PM25-PRI | 2275020000 | 0.014 | 0.000182
3882 | 39 | Boeing 747-300 Series | CF6-80C2B1 | 791 | 1GE022 | JL | GSE | PM_10 | PM10-PRI | 2275020000 | 0.015 | 0.000195
3883 | 39 | Boeing 747-300 Series | CF6-80C2B1 | 791 | 1GE022 | JL | GSE | _1_3_Butadiene | 106990 | 2275020000 | -- | --
3884 | 39 | Boeing 747-300 Series | CF6-80C2B1 | 791 | 1GE022 | JL | GSE | SOx | SOX | 2275020000 | 0.006 | 7.8e-05
3885 | 39 | Boeing 747-300 Series | CF6-80C2B1 | 791 | 1GE022 | JL | GSE | NOx | NOX | 2275020000 | 0.29 | 0.00377
3886 | 39 | Boeing 747-300 Series | CF6-80C2B1 | 791 | 1GE022 | JL | GSE | PM_VolatileOrganics | PM_VO | 2275020000 | -- | --
3887 | 39 | Boeing 747-300 Series | CF6-80C2B1 | 791 | 1GE022 | JL | GSE | CO2 | CO2 | 2275020000 | -- | --
3888 | 39 | Boeing 747-300 Series | CF6-80C2B1 | 791 | 1GE022 | JL | GSE | PM_NonVolatile | PM_NV | 2275020000 | -- | --
3889 | 39 | Boeing 747-300 Series | CF6-80C2B1 | 791 | 1GE022 | JL | GSE | _2_Methylnaphthalene | 91576 | 2275020000 | -- | --
3890 | 39 | Boeing 747-300 Series | CF6-80C2B1 | 791 | 1GE022 | JL | GSE | VOC | VOC | 2275020000 | 0.081 | 0.001053
3891 | 39 | Boeing 747-300 Series | CF6-80C2B1 | 791 | 1GE022 | JL | GSE | Propionaldehyde | 123386 | 2275020000 | 0 | 0
3892 | 39 | Boeing 747-300 Series | CF6-80C2B1 | 791 | 1GE022 | JL | GSE | NMHC | NMHC | 2275020000 | 0.077 | 0.001001
3893 | 39 | Boeing 747-300 Series | CF6-80C2B1 | 791 | 1GE022 | JL | GSE | Methanol | 67561 | 2275020000 | -- | --
3894 | 39 | Boeing 747-300 Series | CF6-80C2B1 | 791 | 1GE022 | JL | GSE | Fuel_Consumption | FUEL | 2275020000 | -- | --
3895 | 39 | Boeing 747-300 Series | CF6-80C2B1 | 791 | 1GE022 | JL | GSE | PM_VolatileSulfates | PM_VS | 2275020000 | -- | --
3896 | 39 | Boeing 747-300 Series | CF6-80C2B1 | 791 | 1GE022 | JL | GSE | Formaldehyde | 50000 | 2275020000 | 0.002 | 2.6e-05
3897 | 39 | Boeing 747-300 Series | CF6-80C2B1 | 791 | 1GE022 | JL | GSE | Toluene | 108883 | 2275020000 | 0.002 | 2.6e-05
3898 | 39 | Boeing 747-300 Series | CF6-80C2B1 | 791 | 1GE022 | JL | GSE | TOG | TOG | 2275020000 | 0.088 | 0.001144
3899 | 39 | Boeing 747-300 Series | CF6-80C2B1 | 791 | 1GE022 | JL | GSE | H2O | H2O | 2275020000 | -- | --
3900 | 39 | Boeing 747-300 Series | CF6-80C2B1 | 791 | 1GE022 | JL | GSE | Acetaldehyde | 75070 | 2275020000 | 0.001 | 1.3e-05
3901 | 39 | Boeing 747-300 Series | CF6-80C2B1 | 791 | 1GE022 | JL | GSE | _1_Methylnaphthalene | 90120 | 2275020000 | -- | --
3902 | 39 | Boeing 747-300 Series | CF6-80C2B1 | 791 | 1GE022 | JL | GSE | Acrolein | 107028 | 2275020000 | -- | --
3903 | 39 | Boeing 747-300 Series | CF6-80C2B1 | 791 | 1GE022 | JL | GSE | Benzene | 71432 | 2275020000 | 0.001 | 1.3e-05
3904 | 39 | Boeing 747-300 Series | CF6-80C2B1 | 791 | 1GE022 | JL | GSE | Styrene | 100425 | 2275020000 | -- | --
3905 | 39 | Boeing 747-300 Series | CF6-80C2B1 | 791 | 1GE022 | JL | GSE | Methane | CH4 | 2275020000 | 0.002 | 2.6e-05
3906 | 39 | Boeing 747-300 Series | CF6-80C2B1 | 791 | 1GE022 | JL | GSE | Ethylbenzene | 100414 | 2275020000 | 0 | 0
3907 | 39 | Boeing 747-300 Series | CF6-80C2B1 | 791 | 1GE022 | JL | GSE | Cumene | 98828 | 2275020000 | -- | --
3908 | 39 | Boeing 747-300 Series | CF6-80C2B1 | 791 | 1GE022 | JL | GSE | Naphthalene | 91203 | 2275020000 | -- | --
3909 | 39 | Boeing 747-300 Series | CF6-80C2B1 | 791 | 1GE022 | JL | GSE | THC | THC | 2275020000 | -- | --
3910 | 39 | Boeing 747-300 Series | CF6-80C2B1 | 791 | 1GE022 | JL | GSE | o_Xylene | 95476 | 2275020000 | 0.001 | 1.3e-05
3911 | 39 | Boeing 747-300 Series | CF6-80C2B1 | 791 | 1GE022 | JL | GSE | CO | CO | 2275020000 | 2.139 | 0.027807
3912 | 40 | Boeing 747-400 Series | RB211-524H | 844 | 1RR011 | JL | GSE | CO2 | CO2 | 2275020000 | -- | --
3913 | 40 | Boeing 747-400 Series | RB211-524H | 844 | 1RR011 | JL | GSE | H2O | H2O | 2275020000 | -- | --
3914 | 40 | Boeing 747-400 Series | RB211-524H | 844 | 1RR011 | JL | GSE | Fuel_Consumption | FUEL | 2275020000 | -- | --
3915 | 40 | Boeing 747-400 Series | RB211-524H | 844 | 1RR011 | JL | GSE | PM_NonVolatile | PM_NV | 2275020000 | -- | --
3916 | 40 | Boeing 747-400 Series | RB211-524H | 844 | 1RR011 | JL | GSE | CO | CO | 2275020000 | 2.139 | 0.027807
3917 | 40 | Boeing 747-400 Series | RB211-524H | 844 | 1RR011 | JL | GSE | PM_VolatileOrganics | PM_VO | 2275020000 | -- | --
3918 | 40 | Boeing 747-400 Series | RB211-524H | 844 | 1RR011 | JL | GSE | Formaldehyde | 50000 | 2275020000 | 0.002 | 2.6e-05
3919 | 40 | Boeing 747-400 Series | RB211-524H | 844 | 1RR011 | JL | GSE | PM_VolatileSulfates | PM_VS | 2275020000 | -- | --
3920 | 40 | Boeing 747-400 Series | RB211-524H | 844 | 1RR011 | JL | GSE | _1_Methylnaphthalene | 90120 | 2275020000 | -- | --
3921 | 40 | Boeing 747-400 Series | RB211-524H | 844 | 1RR011 | JL | GSE | _2_Methylnaphthalene | 91576 | 2275020000 | -- | --
3922 | 40 | Boeing 747-400 Series | RB211-524H | 844 | 1RR011 | JL | GSE | Methanol | 67561 | 2275020000 | -- | --
3923 | 40 | Boeing 747-400 Series | RB211-524H | 844 | 1RR011 | JL | GSE | PM_25 | PM25-PRI | 2275020000 | 0.014 | 0.000182
3924 | 40 | Boeing 747-400 Series | RB211-524H | 844 | 1RR011 | JL | GSE | Acrolein | 107028 | 2275020000 | -- | --
3925 | 40 | Boeing 747-400 Series | RB211-524H | 844 | 1RR011 | JL | GSE | PM_10 | PM10-PRI | 2275020000 | 0.015 | 0.000195
3926 | 40 | Boeing 747-400 Series | RB211-524H | 844 | 1RR011 | JL | GSE | Methane | CH4 | 2275020000 | 0.002 | 2.6e-05
3927 | 40 | Boeing 747-400 Series | RB211-524H | 844 | 1RR011 | JL | GSE | Benzene | 71432 | 2275020000 | 0.001 | 1.3e-05
3928 | 40 | Boeing 747-400 Series | RB211-524H | 844 | 1RR011 | JL | GSE | VOC | VOC | 2275020000 | 0.081 | 0.001053
3929 | 40 | Boeing 747-400 Series | RB211-524H | 844 | 1RR011 | JL | GSE | Propionaldehyde | 123386 | 2275020000 | 0 | 0
3930 | 40 | Boeing 747-400 Series | RB211-524H | 844 | 1RR011 | JL | GSE | NMHC | NMHC | 2275020000 | 0.077 | 0.001001
3931 | 40 | Boeing 747-400 Series | RB211-524H | 844 | 1RR011 | JL | GSE | SOx | SOX | 2275020000 | 0.006 | 7.8e-05
3932 | 40 | Boeing 747-400 Series | RB211-524H | 844 | 1RR011 | JL | GSE | THC | THC | 2275020000 | -- | --
3933 | 40 | Boeing 747-400 Series | RB211-524H | 844 | 1RR011 | JL | GSE | Acetaldehyde | 75070 | 2275020000 | 0.001 | 1.3e-05
3934 | 40 | Boeing 747-400 Series | RB211-524H | 844 | 1RR011 | JL | GSE | TOG | TOG | 2275020000 | 0.088 | 0.001144
3935 | 40 | Boeing 747-400 Series | RB211-524H | 844 | 1RR011 | JL | GSE | o_Xylene | 95476 | 2275020000 | 0.001 | 1.3e-05
3936 | 40 | Boeing 747-400 Series | RB211-524H | 844 | 1RR011 | JL | GSE | Naphthalene | 91203 | 2275020000 | -- | --
3937 | 40 | Boeing 747-400 Series | RB211-524H | 844 | 1RR011 | JL | GSE | Styrene | 100425 | 2275020000 | -- | --
3938 | 40 | Boeing 747-400 Series | RB211-524H | 844 | 1RR011 | JL | GSE | NOx | NOX | 2275020000 | 0.29 | 0.00377
3939 | 40 | Boeing 747-400 Series | RB211-524H | 844 | 1RR011 | JL | GSE | Toluene | 108883 | 2275020000 | 0.002 | 2.6e-05
3940 | 40 | Boeing 747-400 Series | RB211-524H | 844 | 1RR011 | JL | GSE | _1_3_Butadiene | 106990 | 2275020000 | -- | --
3941 | 40 | Boeing 747-400 Series | RB211-524H | 844 | 1RR011 | JL | GSE | Phenol | 108952 | 2275020000 | -- | --
3942 | 40 | Boeing 747-400 Series | RB211-524H | 844 | 1RR011 | JL | GSE | Cumene | 98828 | 2275020000 | -- | --
3943 | 40 | Boeing 747-400 Series | RB211-524H | 844 | 1RR011 | JL | GSE | Ethylbenzene | 100414 | 2275020000 | 0 | 0
3944 | 41 | Boeing 747-400 Freighter | PW4056 | 2303 | 1PW041 | JL | GSE | Propionaldehyde | 123386 | 2275020000 | 0 | 0
3945 | 41 | Boeing 747-400 Freighter | PW4056 | 2303 | 1PW041 | JL | GSE | PM_25 | PM25-PRI | 2275020000 | 0.013 | 0.000169
3946 | 41 | Boeing 747-400 Freighter | PW4056 | 2303 | 1PW041 | JL | GSE | PM_10 | PM10-PRI | 2275020000 | 0.014 | 0.000182
3947 | 41 | Boeing 747-400 Freighter | PW4056 | 2303 | 1PW041 | JL | GSE | _2_Methylnaphthalene | 91576 | 2275020000 | -- | --
3948 | 41 | Boeing 747-400 Freighter | PW4056 | 2303 | 1PW041 | JL | GSE | SOx | SOX | 2275020000 | 0.003 | 3.9e-05
3949 | 41 | Boeing 747-400 Freighter | PW4056 | 2303 | 1PW041 | JL | GSE | PM_NonVolatile | PM_NV | 2275020000 | -- | --
3950 | 41 | Boeing 747-400 Freighter | PW4056 | 2303 | 1PW041 | JL | GSE | VOC | VOC | 2275020000 | 0.047 | 0.000611
3951 | 41 | Boeing 747-400 Freighter | PW4056 | 2303 | 1PW041 | JL | GSE | Benzene | 71432 | 2275020000 | 0.001 | 1.3e-05
3952 | 41 | Boeing 747-400 Freighter | PW4056 | 2303 | 1PW041 | JL | GSE | CO2 | CO2 | 2275020000 | -- | --
3953 | 41 | Boeing 747-400 Freighter | PW4056 | 2303 | 1PW041 | JL | GSE | PM_VolatileSulfates | PM_VS | 2275020000 | -- | --
3954 | 41 | Boeing 747-400 Freighter | PW4056 | 2303 | 1PW041 | JL | GSE | Methane | CH4 | 2275020000 | 0.001 | 1.3e-05
3955 | 41 | Boeing 747-400 Freighter | PW4056 | 2303 | 1PW041 | JL | GSE | Acrolein | 107028 | 2275020000 | -- | --
3956 | 41 | Boeing 747-400 Freighter | PW4056 | 2303 | 1PW041 | JL | GSE | _1_3_Butadiene | 106990 | 2275020000 | -- | --
3957 | 41 | Boeing 747-400 Freighter | PW4056 | 2303 | 1PW041 | JL | GSE | Fuel_Consumption | FUEL | 2275020000 | -- | --
3958 | 41 | Boeing 747-400 Freighter | PW4056 | 2303 | 1PW041 | JL | GSE | PM_VolatileOrganics | PM_VO | 2275020000 | -- | --
3959 | 41 | Boeing 747-400 Freighter | PW4056 | 2303 | 1PW041 | JL | GSE | TOG | TOG | 2275020000 | 0.051 | 0.000663
3960 | 41 | Boeing 747-400 Freighter | PW4056 | 2303 | 1PW041 | JL | GSE | H2O | H2O | 2275020000 | -- | --
3961 | 41 | Boeing 747-400 Freighter | PW4056 | 2303 | 1PW041 | JL | GSE | NOx | NOX | 2275020000 | 0.202 | 0.002626
3962 | 41 | Boeing 747-400 Freighter | PW4056 | 2303 | 1PW041 | JL | GSE | CO | CO | 2275020000 | 1.101 | 0.014313
3963 | 41 | Boeing 747-400 Freighter | PW4056 | 2303 | 1PW041 | JL | GSE | Acetaldehyde | 75070 | 2275020000 | 0.001 | 1.3e-05
3964 | 41 | Boeing 747-400 Freighter | PW4056 | 2303 | 1PW041 | JL | GSE | Formaldehyde | 50000 | 2275020000 | 0.002 | 2.6e-05
3965 | 41 | Boeing 747-400 Freighter | PW4056 | 2303 | 1PW041 | JL | GSE | _1_Methylnaphthalene | 90120 | 2275020000 | -- | --
3966 | 41 | Boeing 747-400 Freighter | PW4056 | 2303 | 1PW041 | JL | GSE | Ethylbenzene | 100414 | 2275020000 | 0 | 0
3967 | 41 | Boeing 747-400 Freighter | PW4056 | 2303 | 1PW041 | JL | GSE | o_Xylene | 95476 | 2275020000 | 0 | 0
3968 | 41 | Boeing 747-400 Freighter | PW4056 | 2303 | 1PW041 | JL | GSE | Naphthalene | 91203 | 2275020000 | -- | --
3969 | 41 | Boeing 747-400 Freighter | PW4056 | 2303 | 1PW041 | JL | GSE | Methanol | 67561 | 2275020000 | -- | --
3970 | 41 | Boeing 747-400 Freighter | PW4056 | 2303 | 1PW041 | JL | GSE | NMHC | NMHC | 2275020000 | 0.045 | 0.000585
3971 | 41 | Boeing 747-400 Freighter | PW4056 | 2303 | 1PW041 | JL | GSE | Styrene | 100425 | 2275020000 | -- | --
3972 | 41 | Boeing 747-400 Freighter | PW4056 | 2303 | 1PW041 | JL | GSE | Cumene | 98828 | 2275020000 | -- | --
3973 | 41 | Boeing 747-400 Freighter | PW4056 | 2303 | 1PW041 | JL | GSE | THC | THC | 2275020000 | -- | --
3974 | 41 | Boeing 747-400 Freighter | PW4056 | 2303 | 1PW041 | JL | GSE | Phenol | 108952 | 2275020000 | -- | --
3975 | 41 | Boeing 747-400 Freighter | PW4056 | 2303 | 1PW041 | JL | GSE | Toluene | 108883 | 2275020000 | 0.001 | 1.3e-05
3976 | 42 | Boeing 747-400 Series | PW4062 |  | NA | JL | GSE | PM_25 | PM25-PRI |  | 0.014 | 0.000182
3977 | 42 | Boeing 747-400 Series | PW4062 |  | NA | JL | GSE | Methane | CH4 |  | 0.002 | 2.6e-05
3978 | 42 | Boeing 747-400 Series | PW4062 |  | NA | JL | GSE | PM_NonVolatile | PM_NV |  | -- | --
3979 | 42 | Boeing 747-400 Series | PW4062 |  | NA | JL | GSE | _2_Methylnaphthalene | 91576 |  | -- | --
3980 | 42 | Boeing 747-400 Series | PW4062 |  | NA | JL | GSE | PM_10 | PM10-PRI |  | 0.015 | 0.000195
3981 | 42 | Boeing 747-400 Series | PW4062 |  | NA | JL | GSE | PM_VolatileSulfates | PM_VS |  | -- | --
3982 | 42 | Boeing 747-400 Series | PW4062 |  | NA | JL | GSE | CO2 | CO2 |  | -- | --
3983 | 42 | Boeing 747-400 Series | PW4062 |  | NA | JL | GSE | SOx | SOX |  | 0.006 | 7.8e-05
3984 | 42 | Boeing 747-400 Series | PW4062 |  | NA | JL | GSE | PM_VolatileOrganics | PM_VO |  | -- | --
3985 | 42 | Boeing 747-400 Series | PW4062 |  | NA | JL | GSE | _1_Methylnaphthalene | 90120 |  | -- | --
3986 | 42 | Boeing 747-400 Series | PW4062 |  | NA | JL | GSE | Toluene | 108883 |  | 0.002 | 2.6e-05
3987 | 42 | Boeing 747-400 Series | PW4062 |  | NA | JL | GSE | TOG | TOG |  | 0.088 | 0.001144
3988 | 42 | Boeing 747-400 Series | PW4062 |  | NA | JL | GSE | H2O | H2O |  | -- | --
3989 | 42 | Boeing 747-400 Series | PW4062 |  | NA | JL | GSE | VOC | VOC |  | 0.081 | 0.001053
3990 | 42 | Boeing 747-400 Series | PW4062 |  | NA | JL | GSE | Fuel_Consumption | FUEL |  | -- | --
3991 | 42 | Boeing 747-400 Series | PW4062 |  | NA | JL | GSE | NOx | NOX |  | 0.29 | 0.00377
3992 | 42 | Boeing 747-400 Series | PW4062 |  | NA | JL | GSE | Acetaldehyde | 75070 |  | 0.001 | 1.3e-05
3993 | 42 | Boeing 747-400 Series | PW4062 |  | NA | JL | GSE | CO | CO |  | 2.139 | 0.027807
3994 | 42 | Boeing 747-400 Series | PW4062 |  | NA | JL | GSE | Benzene | 71432 |  | 0.001 | 1.3e-05
3995 | 42 | Boeing 747-400 Series | PW4062 |  | NA | JL | GSE | Formaldehyde | 50000 |  | 0.002 | 2.6e-05
3996 | 42 | Boeing 747-400 Series | PW4062 |  | NA | JL | GSE | THC | THC |  | -- | --
3997 | 42 | Boeing 747-400 Series | PW4062 |  | NA | JL | GSE | Phenol | 108952 |  | -- | --
3998 | 42 | Boeing 747-400 Series | PW4062 |  | NA | JL | GSE | o_Xylene | 95476 |  | 0.001 | 1.3e-05
3999 | 42 | Boeing 747-400 Series | PW4062 |  | NA | JL | GSE | Propionaldehyde | 123386 |  | 0 | 0
4000 | 42 | Boeing 747-400 Series | PW4062 |  | NA | JL | GSE | NMHC | NMHC |  | 0.077 | 0.001001
4001 | 42 | Boeing 747-400 Series | PW4062 |  | NA | JL | GSE | Cumene | 98828 |  | -- | --
4002 | 42 | Boeing 747-400 Series | PW4062 |  | NA | JL | GSE | Methanol | 67561 |  | -- | --
4003 | 42 | Boeing 747-400 Series | PW4062 |  | NA | JL | GSE | Acrolein | 107028 |  | -- | --
4004 | 42 | Boeing 747-400 Series | PW4062 |  | NA | JL | GSE | Styrene | 100425 |  | -- | --
4005 | 42 | Boeing 747-400 Series | PW4062 |  | NA | JL | GSE | Ethylbenzene | 100414 |  | 0 | 0
4006 | 42 | Boeing 747-400 Series | PW4062 |  | NA | JL | GSE | _1_3_Butadiene | 106990 |  | -- | --
4007 | 42 | Boeing 747-400 Series | PW4062 |  | NA | JL | GSE | Naphthalene | 91203 |  | -- | --
4008 | 43 | Boeing DC-10-30ER | CF6-50C2 | 1237 | 3GE074 | JL | GSE | CO2 | CO2 | 2275020000 | -- | --
4009 | 43 | Boeing DC-10-30ER | CF6-50C2 | 1237 | 3GE074 | JL | GSE | _1_3_Butadiene | 106990 | 2275020000 | -- | --
4010 | 43 | Boeing DC-10-30ER | CF6-50C2 | 1237 | 3GE074 | JL | GSE | PM_25 | PM25-PRI | 2275020000 | 0.036 | 0.000468
4011 | 43 | Boeing DC-10-30ER | CF6-50C2 | 1237 | 3GE074 | JL | GSE | Propionaldehyde | 123386 | 2275020000 | 0.001 | 1.3e-05
4012 | 43 | Boeing DC-10-30ER | CF6-50C2 | 1237 | 3GE074 | JL | GSE | Phenol | 108952 | 2275020000 | -- | --
4013 | 43 | Boeing DC-10-30ER | CF6-50C2 | 1237 | 3GE074 | JL | GSE | PM_VolatileOrganics | PM_VO | 2275020000 | -- | --
4014 | 43 | Boeing DC-10-30ER | CF6-50C2 | 1237 | 3GE074 | JL | GSE | Cumene | 98828 | 2275020000 | -- | --
4015 | 43 | Boeing DC-10-30ER | CF6-50C2 | 1237 | 3GE074 | JL | GSE | Acrolein | 107028 | 2275020000 | -- | --
4016 | 43 | Boeing DC-10-30ER | CF6-50C2 | 1237 | 3GE074 | JL | GSE | _2_Methylnaphthalene | 91576 | 2275020000 | -- | --
4017 | 43 | Boeing DC-10-30ER | CF6-50C2 | 1237 | 3GE074 | JL | GSE | Formaldehyde | 50000 | 2275020000 | 0.005 | 6.5e-05
4018 | 43 | Boeing DC-10-30ER | CF6-50C2 | 1237 | 3GE074 | JL | GSE | Styrene | 100425 | 2275020000 | -- | --
4019 | 43 | Boeing DC-10-30ER | CF6-50C2 | 1237 | 3GE074 | JL | GSE | Ethylbenzene | 100414 | 2275020000 | 0.001 | 1.3e-05
4020 | 43 | Boeing DC-10-30ER | CF6-50C2 | 1237 | 3GE074 | JL | GSE | Toluene | 108883 | 2275020000 | 0.005 | 6.5e-05
4021 | 43 | Boeing DC-10-30ER | CF6-50C2 | 1237 | 3GE074 | JL | GSE | NOx | NOX | 2275020000 | 0.749 | 0.009737
4022 | 43 | Boeing DC-10-30ER | CF6-50C2 | 1237 | 3GE074 | JL | GSE | o_Xylene | 95476 | 2275020000 | 0.002 | 2.6e-05
4023 | 43 | Boeing DC-10-30ER | CF6-50C2 | 1237 | 3GE074 | JL | GSE | TOG | TOG | 2275020000 | 0.228 | 0.002964
4024 | 43 | Boeing DC-10-30ER | CF6-50C2 | 1237 | 3GE074 | JL | GSE | Fuel_Consumption | FUEL | 2275020000 | -- | --
4025 | 43 | Boeing DC-10-30ER | CF6-50C2 | 1237 | 3GE074 | JL | GSE | PM_10 | PM10-PRI | 2275020000 | 0.038 | 0.000494
4026 | 43 | Boeing DC-10-30ER | CF6-50C2 | 1237 | 3GE074 | JL | GSE | Acetaldehyde | 75070 | 2275020000 | 0.002 | 2.6e-05
4027 | 43 | Boeing DC-10-30ER | CF6-50C2 | 1237 | 3GE074 | JL | GSE | PM_VolatileSulfates | PM_VS | 2275020000 | -- | --
4028 | 43 | Boeing DC-10-30ER | CF6-50C2 | 1237 | 3GE074 | JL | GSE | _1_Methylnaphthalene | 90120 | 2275020000 | -- | --
4029 | 43 | Boeing DC-10-30ER | CF6-50C2 | 1237 | 3GE074 | JL | GSE | H2O | H2O | 2275020000 | -- | --
4030 | 43 | Boeing DC-10-30ER | CF6-50C2 | 1237 | 3GE074 | JL | GSE | CO | CO | 2275020000 | 5.532 | 0.071916
4031 | 43 | Boeing DC-10-30ER | CF6-50C2 | 1237 | 3GE074 | JL | GSE | Naphthalene | 91203 | 2275020000 | -- | --
4032 | 43 | Boeing DC-10-30ER | CF6-50C2 | 1237 | 3GE074 | JL | GSE | VOC | VOC | 2275020000 | 0.209 | 0.002717
4033 | 43 | Boeing DC-10-30ER | CF6-50C2 | 1237 | 3GE074 | JL | GSE | SOx | SOX | 2275020000 | 0.017 | 0.000221
4034 | 43 | Boeing DC-10-30ER | CF6-50C2 | 1237 | 3GE074 | JL | GSE | PM_NonVolatile | PM_NV | 2275020000 | -- | --
4035 | 43 | Boeing DC-10-30ER | CF6-50C2 | 1237 | 3GE074 | JL | GSE | THC | THC | 2275020000 | -- | --
4036 | 43 | Boeing DC-10-30ER | CF6-50C2 | 1237 | 3GE074 | JL | GSE | NMHC | NMHC | 2275020000 | 0.2 | 0.0026
4037 | 43 | Boeing DC-10-30ER | CF6-50C2 | 1237 | 3GE074 | JL | GSE | Methane | CH4 | 2275020000 | 0.004 | 5.2e-05
4038 | 43 | Boeing DC-10-30ER | CF6-50C2 | 1237 | 3GE074 | JL | GSE | Methanol | 67561 | 2275020000 | -- | --
4039 | 43 | Boeing DC-10-30ER | CF6-50C2 | 1237 | 3GE074 | JL | GSE | Benzene | 71432 | 2275020000 | 0.003 | 3.9e-05
4040 | 44 | Airbus A300B4-600 Series | CF6-80C2A5 (1GE020) | 118 | 1GE020 | JM | GSE | CO2 | CO2 | 2275020000 | -- | --
4041 | 44 | Airbus A300B4-600 Series | CF6-80C2A5 (1GE020) | 118 | 1GE020 | JM | GSE | Propionaldehyde | 123386 | 2275020000 | 0 | 0
4042 | 44 | Airbus A300B4-600 Series | CF6-80C2A5 (1GE020) | 118 | 1GE020 | JM | GSE | Styrene | 100425 | 2275020000 | -- | --
4043 | 44 | Airbus A300B4-600 Series | CF6-80C2A5 (1GE020) | 118 | 1GE020 | JM | GSE | Toluene | 108883 | 2275020000 | 0.002 | 2.6e-05
4044 | 44 | Airbus A300B4-600 Series | CF6-80C2A5 (1GE020) | 118 | 1GE020 | JM | GSE | Acrolein | 107028 | 2275020000 | -- | --
4045 | 44 | Airbus A300B4-600 Series | CF6-80C2A5 (1GE020) | 118 | 1GE020 | JM | GSE | Fuel_Consumption | FUEL | 2275020000 | -- | --
4046 | 44 | Airbus A300B4-600 Series | CF6-80C2A5 (1GE020) | 118 | 1GE020 | JM | GSE | Ethylbenzene | 100414 | 2275020000 | 0.001 | 1.3e-05
4047 | 44 | Airbus A300B4-600 Series | CF6-80C2A5 (1GE020) | 118 | 1GE020 | JM | GSE | o_Xylene | 95476 | 2275020000 | 0.001 | 1.3e-05
4048 | 44 | Airbus A300B4-600 Series | CF6-80C2A5 (1GE020) | 118 | 1GE020 | JM | GSE | Naphthalene | 91203 | 2275020000 | -- | --
4049 | 44 | Airbus A300B4-600 Series | CF6-80C2A5 (1GE020) | 118 | 1GE020 | JM | GSE | _1_3_Butadiene | 106990 | 2275020000 | -- | --
4050 | 44 | Airbus A300B4-600 Series | CF6-80C2A5 (1GE020) | 118 | 1GE020 | JM | GSE | _1_Methylnaphthalene | 90120 | 2275020000 | -- | --
4051 | 44 | Airbus A300B4-600 Series | CF6-80C2A5 (1GE020) | 118 | 1GE020 | JM | GSE | _2_Methylnaphthalene | 91576 | 2275020000 | -- | --
4052 | 44 | Airbus A300B4-600 Series | CF6-80C2A5 (1GE020) | 118 | 1GE020 | JM | GSE | VOC | VOC | 2275020000 | 0.095 | 0.001235
4053 | 44 | Airbus A300B4-600 Series | CF6-80C2A5 (1GE020) | 118 | 1GE020 | JM | GSE | PM_VolatileOrganics | PM_VO | 2275020000 | -- | --
4054 | 44 | Airbus A300B4-600 Series | CF6-80C2A5 (1GE020) | 118 | 1GE020 | JM | GSE | PM_NonVolatile | PM_NV | 2275020000 | -- | --
4055 | 44 | Airbus A300B4-600 Series | CF6-80C2A5 (1GE020) | 118 | 1GE020 | JM | GSE | PM_25 | PM25-PRI | 2275020000 | 0.015 | 0.000195
4056 | 44 | Airbus A300B4-600 Series | CF6-80C2A5 (1GE020) | 118 | 1GE020 | JM | GSE | Formaldehyde | 50000 | 2275020000 | 0.002 | 2.6e-05
4057 | 44 | Airbus A300B4-600 Series | CF6-80C2A5 (1GE020) | 118 | 1GE020 | JM | GSE | SOx | SOX | 2275020000 | 0.008 | 0.000104
4058 | 44 | Airbus A300B4-600 Series | CF6-80C2A5 (1GE020) | 118 | 1GE020 | JM | GSE | NOx | NOX | 2275020000 | 0.32 | 0.00416
4059 | 44 | Airbus A300B4-600 Series | CF6-80C2A5 (1GE020) | 118 | 1GE020 | JM | GSE | TOG | TOG | 2275020000 | 0.104 | 0.001352
4060 | 44 | Airbus A300B4-600 Series | CF6-80C2A5 (1GE020) | 118 | 1GE020 | JM | GSE | Benzene | 71432 | 2275020000 | 0.001 | 1.3e-05
4061 | 44 | Airbus A300B4-600 Series | CF6-80C2A5 (1GE020) | 118 | 1GE020 | JM | GSE | Methanol | 67561 | 2275020000 | -- | --
4062 | 44 | Airbus A300B4-600 Series | CF6-80C2A5 (1GE020) | 118 | 1GE020 | JM | GSE | H2O | H2O | 2275020000 | -- | --
4063 | 44 | Airbus A300B4-600 Series | CF6-80C2A5 (1GE020) | 118 | 1GE020 | JM | GSE | PM_10 | PM10-PRI | 2275020000 | 0.016 | 0.000208
4064 | 44 | Airbus A300B4-600 Series | CF6-80C2A5 (1GE020) | 118 | 1GE020 | JM | GSE | PM_VolatileSulfates | PM_VS | 2275020000 | -- | --
4065 | 44 | Airbus A300B4-600 Series | CF6-80C2A5 (1GE020) | 118 | 1GE020 | JM | GSE | Phenol | 108952 | 2275020000 | -- | --
4066 | 44 | Airbus A300B4-600 Series | CF6-80C2A5 (1GE020) | 118 | 1GE020 | JM | GSE | Methane | CH4 | 2275020000 | 0.002 | 2.6e-05
4067 | 44 | Airbus A300B4-600 Series | CF6-80C2A5 (1GE020) | 118 | 1GE020 | JM | GSE | Cumene | 98828 | 2275020000 | -- | --
4068 | 44 | Airbus A300B4-600 Series | CF6-80C2A5 (1GE020) | 118 | 1GE020 | JM | GSE | Acetaldehyde | 75070 | 2275020000 | 0.001 | 1.3e-05
4069 | 44 | Airbus A300B4-600 Series | CF6-80C2A5 (1GE020) | 118 | 1GE020 | JM | GSE | NMHC | NMHC | 2275020000 | 0.091 | 0.001183
4070 | 44 | Airbus A300B4-600 Series | CF6-80C2A5 (1GE020) | 118 | 1GE020 | JM | GSE | THC | THC | 2275020000 | -- | --
4071 | 44 | Airbus A300B4-600 Series | CF6-80C2A5 (1GE020) | 118 | 1GE020 | JM | GSE | CO | CO | 2275020000 | 2.579 | 0.033527
4072 | 45 | Airbus A300B4-600 Series | PW4158 | 135 | 1PW048 | JM | GSE | CO2 | CO2 | 2275020000 | -- | --
4073 | 45 | Airbus A300B4-600 Series | PW4158 | 135 | 1PW048 | JM | GSE | _1_3_Butadiene | 106990 | 2275020000 | -- | --
4074 | 45 | Airbus A300B4-600 Series | PW4158 | 135 | 1PW048 | JM | GSE | Toluene | 108883 | 2275020000 | 0.002 | 2.6e-05
4075 | 45 | Airbus A300B4-600 Series | PW4158 | 135 | 1PW048 | JM | GSE | TOG | TOG | 2275020000 | 0.104 | 0.001352
4076 | 45 | Airbus A300B4-600 Series | PW4158 | 135 | 1PW048 | JM | GSE | Propionaldehyde | 123386 | 2275020000 | 0 | 0
4077 | 45 | Airbus A300B4-600 Series | PW4158 | 135 | 1PW048 | JM | GSE | o_Xylene | 95476 | 2275020000 | 0.001 | 1.3e-05
4078 | 45 | Airbus A300B4-600 Series | PW4158 | 135 | 1PW048 | JM | GSE | Styrene | 100425 | 2275020000 | -- | --
4079 | 45 | Airbus A300B4-600 Series | PW4158 | 135 | 1PW048 | JM | GSE | H2O | H2O | 2275020000 | -- | --
4080 | 45 | Airbus A300B4-600 Series | PW4158 | 135 | 1PW048 | JM | GSE | Formaldehyde | 50000 | 2275020000 | 0.002 | 2.6e-05
4081 | 45 | Airbus A300B4-600 Series | PW4158 | 135 | 1PW048 | JM | GSE | Fuel_Consumption | FUEL | 2275020000 | -- | --
4082 | 45 | Airbus A300B4-600 Series | PW4158 | 135 | 1PW048 | JM | GSE | PM_NonVolatile | PM_NV | 2275020000 | -- | --
4083 | 45 | Airbus A300B4-600 Series | PW4158 | 135 | 1PW048 | JM | GSE | Acrolein | 107028 | 2275020000 | -- | --
4084 | 45 | Airbus A300B4-600 Series | PW4158 | 135 | 1PW048 | JM | GSE | PM_25 | PM25-PRI | 2275020000 | 0.015 | 0.000195
4085 | 45 | Airbus A300B4-600 Series | PW4158 | 135 | 1PW048 | JM | GSE | SOx | SOX | 2275020000 | 0.008 | 0.000104
4086 | 45 | Airbus A300B4-600 Series | PW4158 | 135 | 1PW048 | JM | GSE | _2_Methylnaphthalene | 91576 | 2275020000 | -- | --
4087 | 45 | Airbus A300B4-600 Series | PW4158 | 135 | 1PW048 | JM | GSE | Naphthalene | 91203 | 2275020000 | -- | --
4088 | 45 | Airbus A300B4-600 Series | PW4158 | 135 | 1PW048 | JM | GSE | VOC | VOC | 2275020000 | 0.095 | 0.001235
4089 | 45 | Airbus A300B4-600 Series | PW4158 | 135 | 1PW048 | JM | GSE | PM_10 | PM10-PRI | 2275020000 | 0.016 | 0.000208
4090 | 45 | Airbus A300B4-600 Series | PW4158 | 135 | 1PW048 | JM | GSE | Methanol | 67561 | 2275020000 | -- | --
4091 | 45 | Airbus A300B4-600 Series | PW4158 | 135 | 1PW048 | JM | GSE | PM_VolatileSulfates | PM_VS | 2275020000 | -- | --
4092 | 45 | Airbus A300B4-600 Series | PW4158 | 135 | 1PW048 | JM | GSE | Phenol | 108952 | 2275020000 | -- | --
4093 | 45 | Airbus A300B4-600 Series | PW4158 | 135 | 1PW048 | JM | GSE | Cumene | 98828 | 2275020000 | -- | --
4094 | 45 | Airbus A300B4-600 Series | PW4158 | 135 | 1PW048 | JM | GSE | Ethylbenzene | 100414 | 2275020000 | 0.001 | 1.3e-05
4095 | 45 | Airbus A300B4-600 Series | PW4158 | 135 | 1PW048 | JM | GSE | PM_VolatileOrganics | PM_VO | 2275020000 | -- | --
4096 | 45 | Airbus A300B4-600 Series | PW4158 | 135 | 1PW048 | JM | GSE | NOx | NOX | 2275020000 | 0.32 | 0.00416
4097 | 45 | Airbus A300B4-600 Series | PW4158 | 135 | 1PW048 | JM | GSE | Methane | CH4 | 2275020000 | 0.002 | 2.6e-05
4098 | 45 | Airbus A300B4-600 Series | PW4158 | 135 | 1PW048 | JM | GSE | THC | THC | 2275020000 | -- | --
4099 | 45 | Airbus A300B4-600 Series | PW4158 | 135 | 1PW048 | JM | GSE | Benzene | 71432 | 2275020000 | 0.001 | 1.3e-05
4100 | 45 | Airbus A300B4-600 Series | PW4158 | 135 | 1PW048 | JM | GSE | _1_Methylnaphthalene | 90120 | 2275020000 | -- | --
4101 | 45 | Airbus A300B4-600 Series | PW4158 | 135 | 1PW048 | JM | GSE | Acetaldehyde | 75070 | 2275020000 | 0.001 | 1.3e-05
4102 | 45 | Airbus A300B4-600 Series | PW4158 | 135 | 1PW048 | JM | GSE | CO | CO | 2275020000 | 2.579 | 0.033527
4103 | 45 | Airbus A300B4-600 Series | PW4158 | 135 | 1PW048 | JM | GSE | NMHC | NMHC | 2275020000 | 0.091 | 0.001183
4104 | 46 | Boeing 767-300 Series | CF6-80C2B6 | 1016 | 1GE029 | JM | GSE | _1_3_Butadiene | 106990 | 2275020000 | -- | --
4105 | 46 | Boeing 767-300 Series | CF6-80C2B6 | 1016 | 1GE029 | JM | GSE | Acrolein | 107028 | 2275020000 | -- | --
4106 | 46 | Boeing 767-300 Series | CF6-80C2B6 | 1016 | 1GE029 | JM | GSE | PM_10 | PM10-PRI | 2275020000 | 0.032 | 0.000416
4107 | 46 | Boeing 767-300 Series | CF6-80C2B6 | 1016 | 1GE029 | JM | GSE | PM_VolatileSulfates | PM_VS | 2275020000 | -- | --
4108 | 46 | Boeing 767-300 Series | CF6-80C2B6 | 1016 | 1GE029 | JM | GSE | Cumene | 98828 | 2275020000 | -- | --
4109 | 46 | Boeing 767-300 Series | CF6-80C2B6 | 1016 | 1GE029 | JM | GSE | Toluene | 108883 | 2275020000 | 0.004 | 5.2e-05
4110 | 46 | Boeing 767-300 Series | CF6-80C2B6 | 1016 | 1GE029 | JM | GSE | PM_25 | PM25-PRI | 2275020000 | 0.03 | 0.00039
4111 | 46 | Boeing 767-300 Series | CF6-80C2B6 | 1016 | 1GE029 | JM | GSE | Phenol | 108952 | 2275020000 | -- | --
4112 | 46 | Boeing 767-300 Series | CF6-80C2B6 | 1016 | 1GE029 | JM | GSE | CO2 | CO2 | 2275020000 | -- | --
4113 | 46 | Boeing 767-300 Series | CF6-80C2B6 | 1016 | 1GE029 | JM | GSE | PM_VolatileOrganics | PM_VO | 2275020000 | -- | --
4114 | 46 | Boeing 767-300 Series | CF6-80C2B6 | 1016 | 1GE029 | JM | GSE | Propionaldehyde | 123386 | 2275020000 | 0.001 | 1.3e-05
4115 | 46 | Boeing 767-300 Series | CF6-80C2B6 | 1016 | 1GE029 | JM | GSE | Ethylbenzene | 100414 | 2275020000 | 0.001 | 1.3e-05
4116 | 46 | Boeing 767-300 Series | CF6-80C2B6 | 1016 | 1GE029 | JM | GSE | PM_NonVolatile | PM_NV | 2275020000 | -- | --
4117 | 46 | Boeing 767-300 Series | CF6-80C2B6 | 1016 | 1GE029 | JM | GSE | Formaldehyde | 50000 | 2275020000 | 0.004 | 5.2e-05
4118 | 46 | Boeing 767-300 Series | CF6-80C2B6 | 1016 | 1GE029 | JM | GSE | Fuel_Consumption | FUEL | 2275020000 | -- | --
4119 | 46 | Boeing 767-300 Series | CF6-80C2B6 | 1016 | 1GE029 | JM | GSE | Styrene | 100425 | 2275020000 | -- | --
4120 | 46 | Boeing 767-300 Series | CF6-80C2B6 | 1016 | 1GE029 | JM | GSE | _2_Methylnaphthalene | 91576 | 2275020000 | -- | --
4121 | 46 | Boeing 767-300 Series | CF6-80C2B6 | 1016 | 1GE029 | JM | GSE | THC | THC | 2275020000 | -- | --
4122 | 46 | Boeing 767-300 Series | CF6-80C2B6 | 1016 | 1GE029 | JM | GSE | NOx | NOX | 2275020000 | 0.648 | 0.008424
4123 | 46 | Boeing 767-300 Series | CF6-80C2B6 | 1016 | 1GE029 | JM | GSE | TOG | TOG | 2275020000 | 0.177 | 0.002301
4124 | 46 | Boeing 767-300 Series | CF6-80C2B6 | 1016 | 1GE029 | JM | GSE | Acetaldehyde | 75070 | 2275020000 | 0.001 | 1.3e-05
4125 | 46 | Boeing 767-300 Series | CF6-80C2B6 | 1016 | 1GE029 | JM | GSE | Methane | CH4 | 2275020000 | 0.003 | 3.9e-05
4126 | 46 | Boeing 767-300 Series | CF6-80C2B6 | 1016 | 1GE029 | JM | GSE | SOx | SOX | 2275020000 | 0.013 | 0.000169
4127 | 46 | Boeing 767-300 Series | CF6-80C2B6 | 1016 | 1GE029 | JM | GSE | _1_Methylnaphthalene | 90120 | 2275020000 | -- | --
4128 | 46 | Boeing 767-300 Series | CF6-80C2B6 | 1016 | 1GE029 | JM | GSE | NMHC | NMHC | 2275020000 | 0.156 | 0.002028
4129 | 46 | Boeing 767-300 Series | CF6-80C2B6 | 1016 | 1GE029 | JM | GSE | Benzene | 71432 | 2275020000 | 0.002 | 2.6e-05
4130 | 46 | Boeing 767-300 Series | CF6-80C2B6 | 1016 | 1GE029 | JM | GSE | H2O | H2O | 2275020000 | -- | --
4131 | 46 | Boeing 767-300 Series | CF6-80C2B6 | 1016 | 1GE029 | JM | GSE | o_Xylene | 95476 | 2275020000 | 0.001 | 1.3e-05
4132 | 46 | Boeing 767-300 Series | CF6-80C2B6 | 1016 | 1GE029 | JM | GSE | VOC | VOC | 2275020000 | 0.163 | 0.002119
4133 | 46 | Boeing 767-300 Series | CF6-80C2B6 | 1016 | 1GE029 | JM | GSE | CO | CO | 2275020000 | 4.193 | 0.054509
4134 | 46 | Boeing 767-300 Series | CF6-80C2B6 | 1016 | 1GE029 | JM | GSE | Methanol | 67561 | 2275020000 | -- | --
4135 | 46 | Boeing 767-300 Series | CF6-80C2B6 | 1016 | 1GE029 | JM | GSE | Naphthalene | 91203 | 2275020000 | -- | --
4136 | 47 | Boeing 757-200 Series Freighter | PW2040 (4PW073) | 862 | 4PW073 | JS | GSE | VOC | VOC | 2275020000 | -- | --
4137 | 47 | Boeing 757-200 Series Freighter | PW2040 (4PW073) | 862 | 4PW073 | JS | GSE | THC | THC | 2275020000 | -- | --
4138 | 47 | Boeing 757-200 Series Freighter | PW2040 (4PW073) | 862 | 4PW073 | JS | GSE | CO | CO | 2275020000 | -- | --
4139 | 47 | Boeing 757-200 Series Freighter | PW2040 (4PW073) | 862 | 4PW073 | JS | GSE | NOx | NOX | 2275020000 | -- | --
4140 | 47 | Boeing 757-200 Series Freighter | PW2040 (4PW073) | 862 | 4PW073 | JS | GSE | Formaldehyde | 50000 | 2275020000 | -- | --
4141 | 47 | Boeing 757-200 Series Freighter | PW2040 (4PW073) | 862 | 4PW073 | JS | GSE | Benzene | 71432 | 2275020000 | -- | --
4142 | 47 | Boeing 757-200 Series Freighter | PW2040 (4PW073) | 862 | 4PW073 | JS | GSE | Acetaldehyde | 75070 | 2275020000 | -- | --
4143 | 47 | Boeing 757-200 Series Freighter | PW2040 (4PW073) | 862 | 4PW073 | JS | GSE | NMHC | NMHC | 2275020000 | -- | --
4144 | 47 | Boeing 757-200 Series Freighter | PW2040 (4PW073) | 862 | 4PW073 | JS | GSE | Methanol | 67561 | 2275020000 | -- | --
4145 | 47 | Boeing 757-200 Series Freighter | PW2040 (4PW073) | 862 | 4PW073 | JS | GSE | PM_VolatileSulfates | PM_VS | 2275020000 | -- | --
4146 | 47 | Boeing 757-200 Series Freighter | PW2040 (4PW073) | 862 | 4PW073 | JS | GSE | H2O | H2O | 2275020000 | -- | --
4147 | 47 | Boeing 757-200 Series Freighter | PW2040 (4PW073) | 862 | 4PW073 | JS | GSE | Fuel_Consumption | FUEL | 2275020000 | -- | --
4148 | 47 | Boeing 757-200 Series Freighter | PW2040 (4PW073) | 862 | 4PW073 | JS | GSE | Naphthalene | 91203 | 2275020000 | -- | --
4149 | 47 | Boeing 757-200 Series Freighter | PW2040 (4PW073) | 862 | 4PW073 | JS | GSE | TOG | TOG | 2275020000 | -- | --
4150 | 47 | Boeing 757-200 Series Freighter | PW2040 (4PW073) | 862 | 4PW073 | JS | GSE | PM_10 | PM10-PRI | 2275020000 | -- | --
4151 | 47 | Boeing 757-200 Series Freighter | PW2040 (4PW073) | 862 | 4PW073 | JS | GSE | SOx | SOX | 2275020000 | -- | --
4152 | 47 | Boeing 757-200 Series Freighter | PW2040 (4PW073) | 862 | 4PW073 | JS | GSE | Styrene | 100425 | 2275020000 | -- | --
4153 | 47 | Boeing 757-200 Series Freighter | PW2040 (4PW073) | 862 | 4PW073 | JS | GSE | Cumene | 98828 | 2275020000 | -- | --
4154 | 47 | Boeing 757-200 Series Freighter | PW2040 (4PW073) | 862 | 4PW073 | JS | GSE | PM_VolatileOrganics | PM_VO | 2275020000 | -- | --
4155 | 47 | Boeing 757-200 Series Freighter | PW2040 (4PW073) | 862 | 4PW073 | JS | GSE | PM_NonVolatile | PM_NV | 2275020000 | -- | --
4156 | 47 | Boeing 757-200 Series Freighter | PW2040 (4PW073) | 862 | 4PW073 | JS | GSE | _1_Methylnaphthalene | 90120 | 2275020000 | -- | --
4157 | 47 | Boeing 757-200 Series Freighter | PW2040 (4PW073) | 862 | 4PW073 | JS | GSE | CO2 | CO2 | 2275020000 | -- | --
4158 | 47 | Boeing 757-200 Series Freighter | PW2040 (4PW073) | 862 | 4PW073 | JS | GSE | o_Xylene | 95476 | 2275020000 | -- | --
4159 | 47 | Boeing 757-200 Series Freighter | PW2040 (4PW073) | 862 | 4PW073 | JS | GSE | _2_Methylnaphthalene | 91576 | 2275020000 | -- | --
4160 | 47 | Boeing 757-200 Series Freighter | PW2040 (4PW073) | 862 | 4PW073 | JS | GSE | Toluene | 108883 | 2275020000 | -- | --
4161 | 47 | Boeing 757-200 Series Freighter | PW2040 (4PW073) | 862 | 4PW073 | JS | GSE | _1_3_Butadiene | 106990 | 2275020000 | -- | --
4162 | 47 | Boeing 757-200 Series Freighter | PW2040 (4PW073) | 862 | 4PW073 | JS | GSE | Ethylbenzene | 100414 | 2275020000 | -- | --
4163 | 47 | Boeing 757-200 Series Freighter | PW2040 (4PW073) | 862 | 4PW073 | JS | GSE | PM_25 | PM25-PRI | 2275020000 | -- | --
4164 | 47 | Boeing 757-200 Series Freighter | PW2040 (4PW073) | 862 | 4PW073 | JS | GSE | Methane | CH4 | 2275020000 | -- | --
4165 | 47 | Boeing 757-200 Series Freighter | PW2040 (4PW073) | 862 | 4PW073 | JS | GSE | Acrolein | 107028 | 2275020000 | -- | --
4166 | 47 | Boeing 757-200 Series Freighter | PW2040 (4PW073) | 862 | 4PW073 | JS | GSE | Phenol | 108952 | 2275020000 | -- | --
4167 | 47 | Boeing 757-200 Series Freighter | PW2040 (4PW073) | 862 | 4PW073 | JS | GSE | Propionaldehyde | 123386 | 2275020000 | -- | --
4168 | 48 | Boeing MD-11 Freighter | CF6-80C2D1F | 1350 | 2GE049 | JL | GSE | CO2 | CO2 | 2275020000 | -- | --
4169 | 48 | Boeing MD-11 Freighter | CF6-80C2D1F | 1350 | 2GE049 | JL | GSE | H2O | H2O | 2275020000 | -- | --
4170 | 48 | Boeing MD-11 Freighter | CF6-80C2D1F | 1350 | 2GE049 | JL | GSE | _2_Methylnaphthalene | 91576 | 2275020000 | -- | --
4171 | 48 | Boeing MD-11 Freighter | CF6-80C2D1F | 1350 | 2GE049 | JL | GSE | _1_3_Butadiene | 106990 | 2275020000 | -- | --
4172 | 48 | Boeing MD-11 Freighter | CF6-80C2D1F | 1350 | 2GE049 | JL | GSE | Propionaldehyde | 123386 | 2275020000 | -- | --
4173 | 48 | Boeing MD-11 Freighter | CF6-80C2D1F | 1350 | 2GE049 | JL | GSE | Toluene | 108883 | 2275020000 | -- | --
4174 | 48 | Boeing MD-11 Freighter | CF6-80C2D1F | 1350 | 2GE049 | JL | GSE | Acrolein | 107028 | 2275020000 | -- | --
4175 | 48 | Boeing MD-11 Freighter | CF6-80C2D1F | 1350 | 2GE049 | JL | GSE | PM_NonVolatile | PM_NV | 2275020000 | -- | --
4176 | 48 | Boeing MD-11 Freighter | CF6-80C2D1F | 1350 | 2GE049 | JL | GSE | Formaldehyde | 50000 | 2275020000 | -- | --
4177 | 48 | Boeing MD-11 Freighter | CF6-80C2D1F | 1350 | 2GE049 | JL | GSE | Styrene | 100425 | 2275020000 | -- | --
4178 | 48 | Boeing MD-11 Freighter | CF6-80C2D1F | 1350 | 2GE049 | JL | GSE | Phenol | 108952 | 2275020000 | -- | --
4179 | 48 | Boeing MD-11 Freighter | CF6-80C2D1F | 1350 | 2GE049 | JL | GSE | PM_VolatileSulfates | PM_VS | 2275020000 | -- | --
4180 | 48 | Boeing MD-11 Freighter | CF6-80C2D1F | 1350 | 2GE049 | JL | GSE | Methanol | 67561 | 2275020000 | -- | --
4181 | 48 | Boeing MD-11 Freighter | CF6-80C2D1F | 1350 | 2GE049 | JL | GSE | PM_25 | PM25-PRI | 2275020000 | -- | --
4182 | 48 | Boeing MD-11 Freighter | CF6-80C2D1F | 1350 | 2GE049 | JL | GSE | Fuel_Consumption | FUEL | 2275020000 | -- | --
4183 | 48 | Boeing MD-11 Freighter | CF6-80C2D1F | 1350 | 2GE049 | JL | GSE | PM_10 | PM10-PRI | 2275020000 | -- | --
4184 | 48 | Boeing MD-11 Freighter | CF6-80C2D1F | 1350 | 2GE049 | JL | GSE | Ethylbenzene | 100414 | 2275020000 | -- | --
4185 | 48 | Boeing MD-11 Freighter | CF6-80C2D1F | 1350 | 2GE049 | JL | GSE | Cumene | 98828 | 2275020000 | -- | --
4186 | 48 | Boeing MD-11 Freighter | CF6-80C2D1F | 1350 | 2GE049 | JL | GSE | PM_VolatileOrganics | PM_VO | 2275020000 | -- | --
4187 | 48 | Boeing MD-11 Freighter | CF6-80C2D1F | 1350 | 2GE049 | JL | GSE | SOx | SOX | 2275020000 | -- | --
4188 | 48 | Boeing MD-11 Freighter | CF6-80C2D1F | 1350 | 2GE049 | JL | GSE | CO | CO | 2275020000 | -- | --
4189 | 48 | Boeing MD-11 Freighter | CF6-80C2D1F | 1350 | 2GE049 | JL | GSE | NOx | NOX | 2275020000 | -- | --
4190 | 48 | Boeing MD-11 Freighter | CF6-80C2D1F | 1350 | 2GE049 | JL | GSE | Methane | CH4 | 2275020000 | -- | --
4191 | 48 | Boeing MD-11 Freighter | CF6-80C2D1F | 1350 | 2GE049 | JL | GSE | o_Xylene | 95476 | 2275020000 | -- | --
4192 | 48 | Boeing MD-11 Freighter | CF6-80C2D1F | 1350 | 2GE049 | JL | GSE | TOG | TOG | 2275020000 | -- | --
4193 | 48 | Boeing MD-11 Freighter | CF6-80C2D1F | 1350 | 2GE049 | JL | GSE | VOC | VOC | 2275020000 | -- | --
4194 | 48 | Boeing MD-11 Freighter | CF6-80C2D1F | 1350 | 2GE049 | JL | GSE | THC | THC | 2275020000 | -- | --
4195 | 48 | Boeing MD-11 Freighter | CF6-80C2D1F | 1350 | 2GE049 | JL | GSE | _1_Methylnaphthalene | 90120 | 2275020000 | -- | --
4196 | 48 | Boeing MD-11 Freighter | CF6-80C2D1F | 1350 | 2GE049 | JL | GSE | NMHC | NMHC | 2275020000 | -- | --
4197 | 48 | Boeing MD-11 Freighter | CF6-80C2D1F | 1350 | 2GE049 | JL | GSE | Naphthalene | 91203 | 2275020000 | -- | --
4198 | 48 | Boeing MD-11 Freighter | CF6-80C2D1F | 1350 | 2GE049 | JL | GSE | Acetaldehyde | 75070 | 2275020000 | -- | --
4199 | 48 | Boeing MD-11 Freighter | CF6-80C2D1F | 1350 | 2GE049 | JL | GSE | Benzene | 71432 | 2275020000 | -- | --
4200 | 49 | Boeing 747-8 Freighter | GEnx-2B67 TAPS (11GE139) |  | 11GE139 | JL | GSE | THC | THC |  | -- | --
4201 | 49 | Boeing 747-8 Freighter | GEnx-2B67 TAPS (11GE139) |  | 11GE139 | JL | GSE | Fuel_Consumption | FUEL |  | -- | --
4202 | 49 | Boeing 747-8 Freighter | GEnx-2B67 TAPS (11GE139) |  | 11GE139 | JL | GSE | NMHC | NMHC |  | -- | --
4203 | 49 | Boeing 747-8 Freighter | GEnx-2B67 TAPS (11GE139) |  | 11GE139 | JL | GSE | H2O | H2O |  | -- | --
4204 | 49 | Boeing 747-8 Freighter | GEnx-2B67 TAPS (11GE139) |  | 11GE139 | JL | GSE | Formaldehyde | 50000 |  | -- | --
4205 | 49 | Boeing 747-8 Freighter | GEnx-2B67 TAPS (11GE139) |  | 11GE139 | JL | GSE | PM_25 | PM25-PRI |  | -- | --
4206 | 49 | Boeing 747-8 Freighter | GEnx-2B67 TAPS (11GE139) |  | 11GE139 | JL | GSE | CO | CO |  | -- | --
4207 | 49 | Boeing 747-8 Freighter | GEnx-2B67 TAPS (11GE139) |  | 11GE139 | JL | GSE | Methanol | 67561 |  | -- | --
4208 | 49 | Boeing 747-8 Freighter | GEnx-2B67 TAPS (11GE139) |  | 11GE139 | JL | GSE | PM_NonVolatile | PM_NV |  | -- | --
4209 | 49 | Boeing 747-8 Freighter | GEnx-2B67 TAPS (11GE139) |  | 11GE139 | JL | GSE | CO2 | CO2 |  | -- | --
4210 | 49 | Boeing 747-8 Freighter | GEnx-2B67 TAPS (11GE139) |  | 11GE139 | JL | GSE | VOC | VOC |  | -- | --
4211 | 49 | Boeing 747-8 Freighter | GEnx-2B67 TAPS (11GE139) |  | 11GE139 | JL | GSE | Benzene | 71432 |  | -- | --
4212 | 49 | Boeing 747-8 Freighter | GEnx-2B67 TAPS (11GE139) |  | 11GE139 | JL | GSE | Methane | CH4 |  | -- | --
4213 | 49 | Boeing 747-8 Freighter | GEnx-2B67 TAPS (11GE139) |  | 11GE139 | JL | GSE | Acetaldehyde | 75070 |  | -- | --
4214 | 49 | Boeing 747-8 Freighter | GEnx-2B67 TAPS (11GE139) |  | 11GE139 | JL | GSE | TOG | TOG |  | -- | --
4215 | 49 | Boeing 747-8 Freighter | GEnx-2B67 TAPS (11GE139) |  | 11GE139 | JL | GSE | PM_10 | PM10-PRI |  | -- | --
4216 | 49 | Boeing 747-8 Freighter | GEnx-2B67 TAPS (11GE139) |  | 11GE139 | JL | GSE | Propionaldehyde | 123386 |  | -- | --
4217 | 49 | Boeing 747-8 Freighter | GEnx-2B67 TAPS (11GE139) |  | 11GE139 | JL | GSE | o_Xylene | 95476 |  | -- | --
4218 | 49 | Boeing 747-8 Freighter | GEnx-2B67 TAPS (11GE139) |  | 11GE139 | JL | GSE | Naphthalene | 91203 |  | -- | --
4219 | 49 | Boeing 747-8 Freighter | GEnx-2B67 TAPS (11GE139) |  | 11GE139 | JL | GSE | PM_VolatileSulfates | PM_VS |  | -- | --
4220 | 49 | Boeing 747-8 Freighter | GEnx-2B67 TAPS (11GE139) |  | 11GE139 | JL | GSE | SOx | SOX |  | -- | --
4221 | 49 | Boeing 747-8 Freighter | GEnx-2B67 TAPS (11GE139) |  | 11GE139 | JL | GSE | _1_Methylnaphthalene | 90120 |  | -- | --
4222 | 49 | Boeing 747-8 Freighter | GEnx-2B67 TAPS (11GE139) |  | 11GE139 | JL | GSE | Cumene | 98828 |  | -- | --
4223 | 49 | Boeing 747-8 Freighter | GEnx-2B67 TAPS (11GE139) |  | 11GE139 | JL | GSE | PM_VolatileOrganics | PM_VO |  | -- | --
4224 | 49 | Boeing 747-8 Freighter | GEnx-2B67 TAPS (11GE139) |  | 11GE139 | JL | GSE | _1_3_Butadiene | 106990 |  | -- | --
4225 | 49 | Boeing 747-8 Freighter | GEnx-2B67 TAPS (11GE139) |  | 11GE139 | JL | GSE | _2_Methylnaphthalene | 91576 |  | -- | --
4226 | 49 | Boeing 747-8 Freighter | GEnx-2B67 TAPS (11GE139) |  | 11GE139 | JL | GSE | NOx | NOX |  | -- | --
4227 | 49 | Boeing 747-8 Freighter | GEnx-2B67 TAPS (11GE139) |  | 11GE139 | JL | GSE | Toluene | 108883 |  | -- | --
4228 | 49 | Boeing 747-8 Freighter | GEnx-2B67 TAPS (11GE139) |  | 11GE139 | JL | GSE | Ethylbenzene | 100414 |  | -- | --
4229 | 49 | Boeing 747-8 Freighter | GEnx-2B67 TAPS (11GE139) |  | 11GE139 | JL | GSE | Phenol | 108952 |  | -- | --
4230 | 49 | Boeing 747-8 Freighter | GEnx-2B67 TAPS (11GE139) |  | 11GE139 | JL | GSE | Styrene | 100425 |  | -- | --
4231 | 49 | Boeing 747-8 Freighter | GEnx-2B67 TAPS (11GE139) |  | 11GE139 | JL | GSE | Acrolein | 107028 |  | -- | --
4232 | 50 | Boeing 777-200-LR Freighter | GE90-110B1 | 1055 | 7GE097 | JL | GSE | _1_Methylnaphthalene | 90120 | 2275020000 | -- | --
4233 | 50 | Boeing 777-200-LR Freighter | GE90-110B1 | 1055 | 7GE097 | JL | GSE | Toluene | 108883 | 2275020000 | -- | --
4234 | 50 | Boeing 777-200-LR Freighter | GE90-110B1 | 1055 | 7GE097 | JL | GSE | Methane | CH4 | 2275020000 | -- | --
4235 | 50 | Boeing 777-200-LR Freighter | GE90-110B1 | 1055 | 7GE097 | JL | GSE | Methanol | 67561 | 2275020000 | -- | --
4236 | 50 | Boeing 777-200-LR Freighter | GE90-110B1 | 1055 | 7GE097 | JL | GSE | Acrolein | 107028 | 2275020000 | -- | --
4237 | 50 | Boeing 777-200-LR Freighter | GE90-110B1 | 1055 | 7GE097 | JL | GSE | _2_Methylnaphthalene | 91576 | 2275020000 | -- | --
4238 | 50 | Boeing 777-200-LR Freighter | GE90-110B1 | 1055 | 7GE097 | JL | GSE | H2O | H2O | 2275020000 | -- | --
4239 | 50 | Boeing 777-200-LR Freighter | GE90-110B1 | 1055 | 7GE097 | JL | GSE | Propionaldehyde | 123386 | 2275020000 | -- | --
4240 | 50 | Boeing 777-200-LR Freighter | GE90-110B1 | 1055 | 7GE097 | JL | GSE | Styrene | 100425 | 2275020000 | -- | --
4241 | 50 | Boeing 777-200-LR Freighter | GE90-110B1 | 1055 | 7GE097 | JL | GSE | Phenol | 108952 | 2275020000 | -- | --
4242 | 50 | Boeing 777-200-LR Freighter | GE90-110B1 | 1055 | 7GE097 | JL | GSE | PM_VolatileOrganics | PM_VO | 2275020000 | -- | --
4243 | 50 | Boeing 777-200-LR Freighter | GE90-110B1 | 1055 | 7GE097 | JL | GSE | Ethylbenzene | 100414 | 2275020000 | -- | --
4244 | 50 | Boeing 777-200-LR Freighter | GE90-110B1 | 1055 | 7GE097 | JL | GSE | Benzene | 71432 | 2275020000 | -- | --
4245 | 50 | Boeing 777-200-LR Freighter | GE90-110B1 | 1055 | 7GE097 | JL | GSE | Cumene | 98828 | 2275020000 | -- | --
4246 | 50 | Boeing 777-200-LR Freighter | GE90-110B1 | 1055 | 7GE097 | JL | GSE | CO | CO | 2275020000 | -- | --
4247 | 50 | Boeing 777-200-LR Freighter | GE90-110B1 | 1055 | 7GE097 | JL | GSE | o_Xylene | 95476 | 2275020000 | -- | --
4248 | 53 | Boeing 757-200 Series Freighter | RB211-535E4 (3RR028) | 867 | 3RR028 | JS | GSE | _1_Methylnaphthalene | 90120 | 2275020000 | -- | --
4249 | 53 | Boeing 757-200 Series Freighter | RB211-535E4 (3RR028) | 867 | 3RR028 | JS | GSE | Toluene | 108883 | 2275020000 | -- | --
4250 | 53 | Boeing 757-200 Series Freighter | RB211-535E4 (3RR028) | 867 | 3RR028 | JS | GSE | Methanol | 67561 | 2275020000 | -- | --
4251 | 53 | Boeing 757-200 Series Freighter | RB211-535E4 (3RR028) | 867 | 3RR028 | JS | GSE | Propionaldehyde | 123386 | 2275020000 | -- | --
4252 | 53 | Boeing 757-200 Series Freighter | RB211-535E4 (3RR028) | 867 | 3RR028 | JS | GSE | _1_3_Butadiene | 106990 | 2275020000 | -- | --
4253 | 53 | Boeing 757-200 Series Freighter | RB211-535E4 (3RR028) | 867 | 3RR028 | JS | GSE | Phenol | 108952 | 2275020000 | -- | --
4254 | 53 | Boeing 757-200 Series Freighter | RB211-535E4 (3RR028) | 867 | 3RR028 | JS | GSE | _2_Methylnaphthalene | 91576 | 2275020000 | -- | --
4255 | 53 | Boeing 757-200 Series Freighter | RB211-535E4 (3RR028) | 867 | 3RR028 | JS | GSE | PM_VolatileOrganics | PM_VO | 2275020000 | -- | --
4256 | 53 | Boeing 757-200 Series Freighter | RB211-535E4 (3RR028) | 867 | 3RR028 | JS | GSE | Methane | CH4 | 2275020000 | -- | --
4257 | 54 | Boeing 767-200 Series Freighter | CF6-80A | 925 | 1GE010 | JM | GSE | TOG | TOG | 2275020000 | -- | --
4258 | 54 | Boeing 767-200 Series Freighter | CF6-80A | 925 | 1GE010 | JM | GSE | PM_10 | PM10-PRI | 2275020000 | -- | --
4259 | 54 | Boeing 767-200 Series Freighter | CF6-80A | 925 | 1GE010 | JM | GSE | Styrene | 100425 | 2275020000 | -- | --
4260 | 54 | Boeing 767-200 Series Freighter | CF6-80A | 925 | 1GE010 | JM | GSE | Acetaldehyde | 75070 | 2275020000 | -- | --
4261 | 54 | Boeing 767-200 Series Freighter | CF6-80A | 925 | 1GE010 | JM | GSE | PM_25 | PM25-PRI | 2275020000 | -- | --
4262 | 54 | Boeing 767-200 Series Freighter | CF6-80A | 925 | 1GE010 | JM | GSE | _1_3_Butadiene | 106990 | 2275020000 | -- | --
4263 | 54 | Boeing 767-200 Series Freighter | CF6-80A | 925 | 1GE010 | JM | GSE | NOx | NOX | 2275020000 | -- | --
4264 | 54 | Boeing 767-200 Series Freighter | CF6-80A | 925 | 1GE010 | JM | GSE | Naphthalene | 91203 | 2275020000 | -- | --
4265 | 54 | Boeing 767-200 Series Freighter | CF6-80A | 925 | 1GE010 | JM | GSE | Cumene | 98828 | 2275020000 | -- | --
4266 | 54 | Boeing 767-200 Series Freighter | CF6-80A | 925 | 1GE010 | JM | GSE | Ethylbenzene | 100414 | 2275020000 | -- | --
4267 | 54 | Boeing 767-200 Series Freighter | CF6-80A | 925 | 1GE010 | JM | GSE | Acrolein | 107028 | 2275020000 | -- | --
4268 | 54 | Boeing 767-200 Series Freighter | CF6-80A | 925 | 1GE010 | JM | GSE | SOx | SOX | 2275020000 | -- | --
4269 | 54 | Boeing 767-200 Series Freighter | CF6-80A | 925 | 1GE010 | JM | GSE | PM_VolatileSulfates | PM_VS | 2275020000 | -- | --
4270 | 54 | Boeing 767-200 Series Freighter | CF6-80A | 925 | 1GE010 | JM | GSE | PM_NonVolatile | PM_NV | 2275020000 | -- | --
4271 | 54 | Boeing 767-200 Series Freighter | CF6-80A | 925 | 1GE010 | JM | GSE | Toluene | 108883 | 2275020000 | -- | --
4272 | 54 | Boeing 767-200 Series Freighter | CF6-80A | 925 | 1GE010 | JM | GSE | Formaldehyde | 50000 | 2275020000 | -- | --
4273 | 54 | Boeing 767-200 Series Freighter | CF6-80A | 925 | 1GE010 | JM | GSE | CO2 | CO2 | 2275020000 | -- | --
4274 | 54 | Boeing 767-200 Series Freighter | CF6-80A | 925 | 1GE010 | JM | GSE | THC | THC | 2275020000 | -- | --
4275 | 54 | Boeing 767-200 Series Freighter | CF6-80A | 925 | 1GE010 | JM | GSE | Propionaldehyde | 123386 | 2275020000 | -- | --
4276 | 54 | Boeing 767-200 Series Freighter | CF6-80A | 925 | 1GE010 | JM | GSE | o_Xylene | 95476 | 2275020000 | -- | --
4277 | 54 | Boeing 767-200 Series Freighter | CF6-80A | 925 | 1GE010 | JM | GSE | Phenol | 108952 | 2275020000 | -- | --
4278 | 54 | Boeing 767-200 Series Freighter | CF6-80A | 925 | 1GE010 | JM | GSE | CO | CO | 2275020000 | -- | --
4279 | 54 | Boeing 767-200 Series Freighter | CF6-80A | 925 | 1GE010 | JM | GSE | VOC | VOC | 2275020000 | -- | --
4280 | 54 | Boeing 767-200 Series Freighter | CF6-80A | 925 | 1GE010 | JM | GSE | H2O | H2O | 2275020000 | -- | --
4281 | 54 | Boeing 767-200 Series Freighter | CF6-80A | 925 | 1GE010 | JM | GSE | Fuel_Consumption | FUEL | 2275020000 | -- | --
4282 | 54 | Boeing 767-200 Series Freighter | CF6-80A | 925 | 1GE010 | JM | GSE | PM_VolatileOrganics | PM_VO | 2275020000 | -- | --
4283 | 54 | Boeing 767-200 Series Freighter | CF6-80A | 925 | 1GE010 | JM | GSE | _2_Methylnaphthalene | 91576 | 2275020000 | -- | --
4284 | 54 | Boeing 767-200 Series Freighter | CF6-80A | 925 | 1GE010 | JM | GSE | Methanol | 67561 | 2275020000 | -- | --
4285 | 54 | Boeing 767-200 Series Freighter | CF6-80A | 925 | 1GE010 | JM | GSE | NMHC | NMHC | 2275020000 | -- | --
4286 | 54 | Boeing 767-200 Series Freighter | CF6-80A | 925 | 1GE010 | JM | GSE | Benzene | 71432 | 2275020000 | -- | --
4287 | 54 | Boeing 767-200 Series Freighter | CF6-80A | 925 | 1GE010 | JM | GSE | _1_Methylnaphthalene | 90120 | 2275020000 | -- | --
4288 | 54 | Boeing 767-200 Series Freighter | CF6-80A | 925 | 1GE010 | JM | GSE | Methane | CH4 | 2275020000 | -- | --
4289 | 55 | Boeing 767-200 Series | PW4060 Phase III | 911 | 1PW043 | JM | GSE | PM_10 | PM10-PRI | 2275020000 | 0.004 | 5.2e-05
4290 | 55 | Boeing 767-200 Series | PW4060 Phase III | 911 | 1PW043 | JM | GSE | Cumene | 98828 | 2275020000 | -- | --
4291 | 55 | Boeing 767-200 Series | PW4060 Phase III | 911 | 1PW043 | JM | GSE | o_Xylene | 95476 | 2275020000 | 0 | 0
4292 | 55 | Boeing 767-200 Series | PW4060 Phase III | 911 | 1PW043 | JM | GSE | PM_25 | PM25-PRI | 2275020000 | 0.004 | 5.2e-05
4293 | 55 | Boeing 767-200 Series | PW4060 Phase III | 911 | 1PW043 | JM | GSE | VOC | VOC | 2275020000 | 0.02 | 0.00026
4294 | 55 | Boeing 767-200 Series | PW4060 Phase III | 911 | 1PW043 | JM | GSE | SOx | SOX | 2275020000 | 0.002 | 2.6e-05
4295 | 55 | Boeing 767-200 Series | PW4060 Phase III | 911 | 1PW043 | JM | GSE | Acetaldehyde | 75070 | 2275020000 | 0 | 0
4296 | 55 | Boeing 767-200 Series | PW4060 Phase III | 911 | 1PW043 | JM | GSE | TOG | TOG | 2275020000 | 0.021 | 0.000273
4297 | 55 | Boeing 767-200 Series | PW4060 Phase III | 911 | 1PW043 | JM | GSE | Styrene | 100425 | 2275020000 | -- | --
4298 | 55 | Boeing 767-200 Series | PW4060 Phase III | 911 | 1PW043 | JM | GSE | NOx | NOX | 2275020000 | 0.078 | 0.001014
4299 | 55 | Boeing 767-200 Series | PW4060 Phase III | 911 | 1PW043 | JM | GSE | PM_NonVolatile | PM_NV | 2275020000 | -- | --
4300 | 55 | Boeing 767-200 Series | PW4060 Phase III | 911 | 1PW043 | JM | GSE | Toluene | 108883 | 2275020000 | 0 | 0
4301 | 55 | Boeing 767-200 Series | PW4060 Phase III | 911 | 1PW043 | JM | GSE | Naphthalene | 91203 | 2275020000 | -- | --
4302 | 55 | Boeing 767-200 Series | PW4060 Phase III | 911 | 1PW043 | JM | GSE | _1_3_Butadiene | 106990 | 2275020000 | -- | --
4303 | 55 | Boeing 767-200 Series | PW4060 Phase III | 911 | 1PW043 | JM | GSE | Fuel_Consumption | FUEL | 2275020000 | -- | --
4304 | 55 | Boeing 767-200 Series | PW4060 Phase III | 911 | 1PW043 | JM | GSE | Benzene | 71432 | 2275020000 | 0 | 0
4305 | 55 | Boeing 767-200 Series | PW4060 Phase III | 911 | 1PW043 | JM | GSE | Formaldehyde | 50000 | 2275020000 | 0.001 | 1.3e-05
4306 | 55 | Boeing 767-200 Series | PW4060 Phase III | 911 | 1PW043 | JM | GSE | H2O | H2O | 2275020000 | -- | --
4307 | 55 | Boeing 767-200 Series | PW4060 Phase III | 911 | 1PW043 | JM | GSE | Ethylbenzene | 100414 | 2275020000 | 0 | 0
4308 | 55 | Boeing 767-200 Series | PW4060 Phase III | 911 | 1PW043 | JM | GSE | NMHC | NMHC | 2275020000 | 0.019 | 0.000247
4309 | 55 | Boeing 767-200 Series | PW4060 Phase III | 911 | 1PW043 | JM | GSE | THC | THC | 2275020000 | -- | --
4310 | 55 | Boeing 767-200 Series | PW4060 Phase III | 911 | 1PW043 | JM | GSE | PM_VolatileSulfates | PM_VS | 2275020000 | -- | --
4311 | 55 | Boeing 767-200 Series | PW4060 Phase III | 911 | 1PW043 | JM | GSE | Phenol | 108952 | 2275020000 | -- | --
4312 | 55 | Boeing 767-200 Series | PW4060 Phase III | 911 | 1PW043 | JM | GSE | Acrolein | 107028 | 2275020000 | -- | --
4313 | 55 | Boeing 767-200 Series | PW4060 Phase III | 911 | 1PW043 | JM | GSE | CO2 | CO2 | 2275020000 | -- | --
4314 | 55 | Boeing 767-200 Series | PW4060 Phase III | 911 | 1PW043 | JM | GSE | CO | CO | 2275020000 | 0.506 | 0.006578
4315 | 55 | Boeing 767-200 Series | PW4060 Phase III | 911 | 1PW043 | JM | GSE | PM_VolatileOrganics | PM_VO | 2275020000 | -- | --
4316 | 55 | Boeing 767-200 Series | PW4060 Phase III | 911 | 1PW043 | JM | GSE | _2_Methylnaphthalene | 91576 | 2275020000 | -- | --
4317 | 55 | Boeing 767-200 Series | PW4060 Phase III | 911 | 1PW043 | JM | GSE | Methanol | 67561 | 2275020000 | -- | --
4318 | 55 | Boeing 767-200 Series | PW4060 Phase III | 911 | 1PW043 | JM | GSE | Methane | CH4 | 2275020000 | 0 | 0
4319 | 55 | Boeing 767-200 Series | PW4060 Phase III | 911 | 1PW043 | JM | GSE | Propionaldehyde | 123386 | 2275020000 | 0 | 0
4320 | 55 | Boeing 767-200 Series | PW4060 Phase III | 911 | 1PW043 | JM | GSE | _1_Methylnaphthalene | 90120 | 2275020000 | -- | --
4321 | 56 | Cessna 560 Citation XLS | JT15D-5, -5A, -5B | 1551 | 1PW037 | JB | GSE | PM_25 | PM25-PRI | 2275050012 | 0.001 | 1.3e-05
4322 | 56 | Cessna 560 Citation XLS | JT15D-5, -5A, -5B | 1551 | 1PW037 | JB | GSE | _1_Methylnaphthalene | 90120 | 2275050012 | -- | --
4323 | 56 | Cessna 560 Citation XLS | JT15D-5, -5A, -5B | 1551 | 1PW037 | JB | GSE | Methane | CH4 | 2275050012 | 0.001 | 1.3e-05
4324 | 56 | Cessna 560 Citation XLS | JT15D-5, -5A, -5B | 1551 | 1PW037 | JB | GSE | CO2 | CO2 | 2275050012 | -- | --
4325 | 56 | Cessna 560 Citation XLS | JT15D-5, -5A, -5B | 1551 | 1PW037 | JB | GSE | PM_VolatileSulfates | PM_VS | 2275050012 | -- | --
4326 | 56 | Cessna 560 Citation XLS | JT15D-5, -5A, -5B | 1551 | 1PW037 | JB | GSE | NOx | NOX | 2275050012 | 0.068 | 0.000884
4327 | 56 | Cessna 560 Citation XLS | JT15D-5, -5A, -5B | 1551 | 1PW037 | JB | GSE | H2O | H2O | 2275050012 | -- | --
4328 | 56 | Cessna 560 Citation XLS | JT15D-5, -5A, -5B | 1551 | 1PW037 | JB | GSE | PM_VolatileOrganics | PM_VO | 2275050012 | -- | --
4329 | 56 | Cessna 560 Citation XLS | JT15D-5, -5A, -5B | 1551 | 1PW037 | JB | GSE | SOx | SOX | 2275050012 | 0.002 | 2.6e-05
4330 | 56 | Cessna 560 Citation XLS | JT15D-5, -5A, -5B | 1551 | 1PW037 | JB | GSE | PM_NonVolatile | PM_NV | 2275050012 | -- | --
4331 | 56 | Cessna 560 Citation XLS | JT15D-5, -5A, -5B | 1551 | 1PW037 | JB | GSE | CO | CO | 2275050012 | 0.829 | 0.010777
4332 | 56 | Cessna 560 Citation XLS | JT15D-5, -5A, -5B | 1551 | 1PW037 | JB | GSE | Acetaldehyde | 75070 | 2275050012 | 0 | 0
4333 | 56 | Cessna 560 Citation XLS | JT15D-5, -5A, -5B | 1551 | 1PW037 | JB | GSE | PM_10 | PM10-PRI | 2275050012 | 0.002 | 2.6e-05
4334 | 56 | Cessna 560 Citation XLS | JT15D-5, -5A, -5B | 1551 | 1PW037 | JB | GSE | Methanol | 67561 | 2275050012 | -- | --
4335 | 56 | Cessna 560 Citation XLS | JT15D-5, -5A, -5B | 1551 | 1PW037 | JB | GSE | Formaldehyde | 50000 | 2275050012 | 0 | 0
4336 | 56 | Cessna 560 Citation XLS | JT15D-5, -5A, -5B | 1551 | 1PW037 | JB | GSE | Fuel_Consumption | FUEL | 2275050012 | -- | --
4337 | 56 | Cessna 560 Citation XLS | JT15D-5, -5A, -5B | 1551 | 1PW037 | JB | GSE | Phenol | 108952 | 2275050012 | -- | --
4338 | 56 | Cessna 560 Citation XLS | JT15D-5, -5A, -5B | 1551 | 1PW037 | JB | GSE | TOG | TOG | 2275050012 | 0.03 | 0.00039
4339 | 56 | Cessna 560 Citation XLS | JT15D-5, -5A, -5B | 1551 | 1PW037 | JB | GSE | _2_Methylnaphthalene | 91576 | 2275050012 | -- | --
4340 | 56 | Cessna 560 Citation XLS | JT15D-5, -5A, -5B | 1551 | 1PW037 | JB | GSE | Cumene | 98828 | 2275050012 | -- | --
4341 | 56 | Cessna 560 Citation XLS | JT15D-5, -5A, -5B | 1551 | 1PW037 | JB | GSE | Naphthalene | 91203 | 2275050012 | -- | --
4342 | 56 | Cessna 560 Citation XLS | JT15D-5, -5A, -5B | 1551 | 1PW037 | JB | GSE | NMHC | NMHC | 2275050012 | 0.026 | 0.000338
4343 | 56 | Cessna 560 Citation XLS | JT15D-5, -5A, -5B | 1551 | 1PW037 | JB | GSE | _1_3_Butadiene | 106990 | 2275050012 | -- | --
4344 | 56 | Cessna 560 Citation XLS | JT15D-5, -5A, -5B | 1551 | 1PW037 | JB | GSE | Propionaldehyde | 123386 | 2275050012 | 0 | 0
4345 | 56 | Cessna 560 Citation XLS | JT15D-5, -5A, -5B | 1551 | 1PW037 | JB | GSE | THC | THC | 2275050012 | -- | --
4346 | 56 | Cessna 560 Citation XLS | JT15D-5, -5A, -5B | 1551 | 1PW037 | JB | GSE | Toluene | 108883 | 2275050012 | 0.001 | 1.3e-05
4347 | 56 | Cessna 560 Citation XLS | JT15D-5, -5A, -5B | 1551 | 1PW037 | JB | GSE | Benzene | 71432 | 2275050012 | 0.001 | 1.3e-05
4348 | 56 | Cessna 560 Citation XLS | JT15D-5, -5A, -5B | 1551 | 1PW037 | JB | GSE | Ethylbenzene | 100414 | 2275050012 | 0 | 0
4349 | 56 | Cessna 560 Citation XLS | JT15D-5, -5A, -5B | 1551 | 1PW037 | JB | GSE | Acrolein | 107028 | 2275050012 | -- | --
4350 | 56 | Cessna 560 Citation XLS | JT15D-5, -5A, -5B | 1551 | 1PW037 | JB | GSE | VOC | VOC | 2275050012 | 0.027 | 0.000351
4351 | 56 | Cessna 560 Citation XLS | JT15D-5, -5A, -5B | 1551 | 1PW037 | JB | GSE | o_Xylene | 95476 | 2275050012 | 0 | 0
4352 | 56 | Cessna 560 Citation XLS | JT15D-5, -5A, -5B | 1551 | 1PW037 | JB | GSE | Styrene | 100425 | 2275050012 | -- | --
4353 | 57 | Cessna 560 Citation V | PW530 | 2354 | PW530 | JB | GSE | PM_10 | PM10-PRI | 2275060012 | 0.001 | 1.3e-05
4354 | 57 | Cessna 560 Citation V | PW530 | 2354 | PW530 | JB | GSE | _2_Methylnaphthalene | 91576 | 2275060012 | -- | --
4355 | 57 | Cessna 560 Citation V | PW530 | 2354 | PW530 | JB | GSE | PM_25 | PM25-PRI | 2275060012 | 0.001 | 1.3e-05
4356 | 57 | Cessna 560 Citation V | PW530 | 2354 | PW530 | JB | GSE | H2O | H2O | 2275060012 | -- | --
4357 | 57 | Cessna 560 Citation V | PW530 | 2354 | PW530 | JB | GSE | Phenol | 108952 | 2275060012 | -- | --
4358 | 57 | Cessna 560 Citation V | PW530 | 2354 | PW530 | JB | GSE | PM_NonVolatile | PM_NV | 2275060012 | -- | --
4359 | 57 | Cessna 560 Citation V | PW530 | 2354 | PW530 | JB | GSE | CO2 | CO2 | 2275060012 | -- | --
4360 | 57 | Cessna 560 Citation V | PW530 | 2354 | PW530 | JB | GSE | Propionaldehyde | 123386 | 2275060012 | 0 | 0
4361 | 57 | Cessna 560 Citation V | PW530 | 2354 | PW530 | JB | GSE | PM_VolatileOrganics | PM_VO | 2275060012 | -- | --
4362 | 57 | Cessna 560 Citation V | PW530 | 2354 | PW530 | JB | GSE | PM_VolatileSulfates | PM_VS | 2275060012 | -- | --
4363 | 57 | Cessna 560 Citation V | PW530 | 2354 | PW530 | JB | GSE | Methane | CH4 | 2275060012 | 0 | 0
4364 | 57 | Cessna 560 Citation V | PW530 | 2354 | PW530 | JB | GSE | TOG | TOG | 2275060012 | 0.014 | 0.000182
4365 | 57 | Cessna 560 Citation V | PW530 | 2354 | PW530 | JB | GSE | _1_3_Butadiene | 106990 | 2275060012 | -- | --
4366 | 57 | Cessna 560 Citation V | PW530 | 2354 | PW530 | JB | GSE | Toluene | 108883 | 2275060012 | 0 | 0
4367 | 57 | Cessna 560 Citation V | PW530 | 2354 | PW530 | JB | GSE | Acetaldehyde | 75070 | 2275060012 | 0 | 0
4368 | 57 | Cessna 560 Citation V | PW530 | 2354 | PW530 | JB | GSE | NMHC | NMHC | 2275060012 | 0.013 | 0.000169
4369 | 57 | Cessna 560 Citation V | PW530 | 2354 | PW530 | JB | GSE | Benzene | 71432 | 2275060012 | 0 | 0
4370 | 57 | Cessna 560 Citation V | PW530 | 2354 | PW530 | JB | GSE | SOx | SOX | 2275060012 | 0.001 | 1.3e-05
4371 | 57 | Cessna 560 Citation V | PW530 | 2354 | PW530 | JB | GSE | Fuel_Consumption | FUEL | 2275060012 | -- | --
4372 | 57 | Cessna 560 Citation V | PW530 | 2354 | PW530 | JB | GSE | _1_Methylnaphthalene | 90120 | 2275060012 | -- | --
4373 | 57 | Cessna 560 Citation V | PW530 | 2354 | PW530 | JB | GSE | CO | CO | 2275060012 | 0.397 | 0.005161
4374 | 57 | Cessna 560 Citation V | PW530 | 2354 | PW530 | JB | GSE | Acrolein | 107028 | 2275060012 | -- | --
4375 | 57 | Cessna 560 Citation V | PW530 | 2354 | PW530 | JB | GSE | THC | THC | 2275060012 | -- | --
4376 | 57 | Cessna 560 Citation V | PW530 | 2354 | PW530 | JB | GSE | NOx | NOX | 2275060012 | 0.033 | 0.000429
4377 | 57 | Cessna 560 Citation V | PW530 | 2354 | PW530 | JB | GSE | Naphthalene | 91203 | 2275060012 | -- | --
4378 | 57 | Cessna 560 Citation V | PW530 | 2354 | PW530 | JB | GSE | Methanol | 67561 | 2275060012 | -- | --
4379 | 57 | Cessna 560 Citation V | PW530 | 2354 | PW530 | JB | GSE | VOC | VOC | 2275060012 | 0.013 | 0.000169
4380 | 57 | Cessna 560 Citation V | PW530 | 2354 | PW530 | JB | GSE | o_Xylene | 95476 | 2275060012 | 0 | 0
4381 | 57 | Cessna 560 Citation V | PW530 | 2354 | PW530 | JB | GSE | Styrene | 100425 | 2275060012 | -- | --
4382 | 57 | Cessna 560 Citation V | PW530 | 2354 | PW530 | JB | GSE | Ethylbenzene | 100414 | 2275060012 | 0 | 0
4383 | 57 | Cessna 560 Citation V | PW530 | 2354 | PW530 | JB | GSE | Formaldehyde | 50000 | 2275060012 | 0 | 0
4384 | 57 | Cessna 560 Citation V | PW530 | 2354 | PW530 | JB | GSE | Cumene | 98828 | 2275060012 | -- | --
4385 | 58 | Cessna 750 Citation X | AE3007C Type 2 | 2357 | 8AL025 | JB | GSE | PM_VolatileOrganics | PM_VO | 2275050012 | -- | --
4386 | 58 | Cessna 750 Citation X | AE3007C Type 2 | 2357 | 8AL025 | JB | GSE | H2O | H2O | 2275050012 | -- | --
4387 | 58 | Cessna 750 Citation X | AE3007C Type 2 | 2357 | 8AL025 | JB | GSE | CO2 | CO2 | 2275050012 | -- | --
4388 | 58 | Cessna 750 Citation X | AE3007C Type 2 | 2357 | 8AL025 | JB | GSE | NMHC | NMHC | 2275050012 | 0.011 | 0.000143
4389 | 58 | Cessna 750 Citation X | AE3007C Type 2 | 2357 | 8AL025 | JB | GSE | CO | CO | 2275050012 | 0.353 | 0.004589
4390 | 58 | Cessna 750 Citation X | AE3007C Type 2 | 2357 | 8AL025 | JB | GSE | PM_VolatileSulfates | PM_VS | 2275050012 | -- | --
4391 | 58 | Cessna 750 Citation X | AE3007C Type 2 | 2357 | 8AL025 | JB | GSE | Fuel_Consumption | FUEL | 2275050012 | -- | --
4392 | 58 | Cessna 750 Citation X | AE3007C Type 2 | 2357 | 8AL025 | JB | GSE | Formaldehyde | 50000 | 2275050012 | 0 | 0
4393 | 58 | Cessna 750 Citation X | AE3007C Type 2 | 2357 | 8AL025 | JB | GSE | Methanol | 67561 | 2275050012 | -- | --
4394 | 58 | Cessna 750 Citation X | AE3007C Type 2 | 2357 | 8AL025 | JB | GSE | PM_25 | PM25-PRI | 2275050012 | 0.001 | 1.3e-05
4395 | 58 | Cessna 750 Citation X | AE3007C Type 2 | 2357 | 8AL025 | JB | GSE | PM_10 | PM10-PRI | 2275050012 | 0.001 | 1.3e-05
4396 | 58 | Cessna 750 Citation X | AE3007C Type 2 | 2357 | 8AL025 | JB | GSE | THC | THC | 2275050012 | -- | --
4397 | 58 | Cessna 750 Citation X | AE3007C Type 2 | 2357 | 8AL025 | JB | GSE | Benzene | 71432 | 2275050012 | 0 | 0
4398 | 58 | Cessna 750 Citation X | AE3007C Type 2 | 2357 | 8AL025 | JB | GSE | Methane | CH4 | 2275050012 | 0 | 0
4399 | 58 | Cessna 750 Citation X | AE3007C Type 2 | 2357 | 8AL025 | JB | GSE | _2_Methylnaphthalene | 91576 | 2275050012 | -- | --
4400 | 58 | Cessna 750 Citation X | AE3007C Type 2 | 2357 | 8AL025 | JB | GSE | Acetaldehyde | 75070 | 2275050012 | 0 | 0
4401 | 58 | Cessna 750 Citation X | AE3007C Type 2 | 2357 | 8AL025 | JB | GSE | PM_NonVolatile | PM_NV | 2275050012 | -- | --
4402 | 58 | Cessna 750 Citation X | AE3007C Type 2 | 2357 | 8AL025 | JB | GSE | Toluene | 108883 | 2275050012 | 0 | 0
4403 | 58 | Cessna 750 Citation X | AE3007C Type 2 | 2357 | 8AL025 | JB | GSE | VOC | VOC | 2275050012 | 0.012 | 0.000156
4404 | 58 | Cessna 750 Citation X | AE3007C Type 2 | 2357 | 8AL025 | JB | GSE | Phenol | 108952 | 2275050012 | -- | --
4405 | 58 | Cessna 750 Citation X | AE3007C Type 2 | 2357 | 8AL025 | JB | GSE | o_Xylene | 95476 | 2275050012 | 0 | 0
4406 | 58 | Cessna 750 Citation X | AE3007C Type 2 | 2357 | 8AL025 | JB | GSE | NOx | NOX | 2275050012 | 0.029 | 0.000377
4407 | 58 | Cessna 750 Citation X | AE3007C Type 2 | 2357 | 8AL025 | JB | GSE | TOG | TOG | 2275050012 | 0.013 | 0.000169
4408 | 58 | Cessna 750 Citation X | AE3007C Type 2 | 2357 | 8AL025 | JB | GSE | Cumene | 98828 | 2275050012 | -- | --
4409 | 58 | Cessna 750 Citation X | AE3007C Type 2 | 2357 | 8AL025 | JB | GSE | _1_Methylnaphthalene | 90120 | 2275050012 | -- | --
4410 | 58 | Cessna 750 Citation X | AE3007C Type 2 | 2357 | 8AL025 | JB | GSE | Acrolein | 107028 | 2275050012 | -- | --
4411 | 58 | Cessna 750 Citation X | AE3007C Type 2 | 2357 | 8AL025 | JB | GSE | Styrene | 100425 | 2275050012 | -- | --
4412 | 58 | Cessna 750 Citation X | AE3007C Type 2 | 2357 | 8AL025 | JB | GSE | Propionaldehyde | 123386 | 2275050012 | 0 | 0
4413 | 58 | Cessna 750 Citation X | AE3007C Type 2 | 2357 | 8AL025 | JB | GSE | Ethylbenzene | 100414 | 2275050012 | 0 | 0
4414 | 58 | Cessna 750 Citation X | AE3007C Type 2 | 2357 | 8AL025 | JB | GSE | SOx | SOX | 2275050012 | 0.001 | 1.3e-05
4415 | 58 | Cessna 750 Citation X | AE3007C Type 2 | 2357 | 8AL025 | JB | GSE | Naphthalene | 91203 | 2275050012 | -- | --
4416 | 58 | Cessna 750 Citation X | AE3007C Type 2 | 2357 | 8AL025 | JB | GSE | _1_3_Butadiene | 106990 | 2275050012 | -- | --
4417 | 59 | Bombardier Learjet 31 | TFE731-2-2B | 1453 | 1AS001 | JB | GSE | H2O | H2O | 2275050012 | -- | --
4418 | 59 | Bombardier Learjet 31 | TFE731-2-2B | 1453 | 1AS001 | JB | GSE | THC | THC | 2275050012 | -- | --
4419 | 59 | Bombardier Learjet 31 | TFE731-2-2B | 1453 | 1AS001 | JB | GSE | CO | CO | 2275050012 | 0.828 | 0.010764
4420 | 59 | Bombardier Learjet 31 | TFE731-2-2B | 1453 | 1AS001 | JB | GSE | NMHC | NMHC | 2275050012 | 0.026 | 0.000338
4421 | 59 | Bombardier Learjet 31 | TFE731-2-2B | 1453 | 1AS001 | JB | GSE | Styrene | 100425 | 2275050012 | -- | --
4422 | 59 | Bombardier Learjet 31 | TFE731-2-2B | 1453 | 1AS001 | JB | GSE | NOx | NOX | 2275050012 | 0.063 | 0.000819
4423 | 59 | Bombardier Learjet 31 | TFE731-2-2B | 1453 | 1AS001 | JB | GSE | VOC | VOC | 2275050012 | 0.027 | 0.000351
4424 | 59 | Bombardier Learjet 31 | TFE731-2-2B | 1453 | 1AS001 | JB | GSE | Acetaldehyde | 75070 | 2275050012 | 0 | 0
4425 | 59 | Bombardier Learjet 31 | TFE731-2-2B | 1453 | 1AS001 | JB | GSE | Cumene | 98828 | 2275050012 | -- | --
4426 | 59 | Bombardier Learjet 31 | TFE731-2-2B | 1453 | 1AS001 | JB | GSE | CO2 | CO2 | 2275050012 | -- | --
4427 | 59 | Bombardier Learjet 31 | TFE731-2-2B | 1453 | 1AS001 | JB | GSE | TOG | TOG | 2275050012 | 0.03 | 0.00039
4428 | 59 | Bombardier Learjet 31 | TFE731-2-2B | 1453 | 1AS001 | JB | GSE | _2_Methylnaphthalene | 91576 | 2275050012 | -- | --
4429 | 59 | Bombardier Learjet 31 | TFE731-2-2B | 1453 | 1AS001 | JB | GSE | Naphthalene | 91203 | 2275050012 | -- | --
4430 | 59 | Bombardier Learjet 31 | TFE731-2-2B | 1453 | 1AS001 | JB | GSE | PM_VolatileSulfates | PM_VS | 2275050012 | -- | --
4431 | 59 | Bombardier Learjet 31 | TFE731-2-2B | 1453 | 1AS001 | JB | GSE | Ethylbenzene | 100414 | 2275050012 | 0 | 0
4432 | 59 | Bombardier Learjet 31 | TFE731-2-2B | 1453 | 1AS001 | JB | GSE | PM_10 | PM10-PRI | 2275050012 | 0.001 | 1.3e-05
4433 | 59 | Bombardier Learjet 31 | TFE731-2-2B | 1453 | 1AS001 | JB | GSE | SOx | SOX | 2275050012 | 0.002 | 2.6e-05
4434 | 59 | Bombardier Learjet 31 | TFE731-2-2B | 1453 | 1AS001 | JB | GSE | _1_3_Butadiene | 106990 | 2275050012 | -- | --
4435 | 59 | Bombardier Learjet 31 | TFE731-2-2B | 1453 | 1AS001 | JB | GSE | PM_VolatileOrganics | PM_VO | 2275050012 | -- | --
4436 | 59 | Bombardier Learjet 31 | TFE731-2-2B | 1453 | 1AS001 | JB | GSE | PM_25 | PM25-PRI | 2275050012 | 0.001 | 1.3e-05
4437 | 59 | Bombardier Learjet 31 | TFE731-2-2B | 1453 | 1AS001 | JB | GSE | o_Xylene | 95476 | 2275050012 | 0 | 0
4438 | 59 | Bombardier Learjet 31 | TFE731-2-2B | 1453 | 1AS001 | JB | GSE | Formaldehyde | 50000 | 2275050012 | 0 | 0
4439 | 59 | Bombardier Learjet 31 | TFE731-2-2B | 1453 | 1AS001 | JB | GSE | Toluene | 108883 | 2275050012 | 0.001 | 1.3e-05
4440 | 59 | Bombardier Learjet 31 | TFE731-2-2B | 1453 | 1AS001 | JB | GSE | Acrolein | 107028 | 2275050012 | -- | --
4441 | 59 | Bombardier Learjet 31 | TFE731-2-2B | 1453 | 1AS001 | JB | GSE | Methanol | 67561 | 2275050012 | -- | --
4442 | 59 | Bombardier Learjet 31 | TFE731-2-2B | 1453 | 1AS001 | JB | GSE | Propionaldehyde | 123386 | 2275050012 | 0 | 0
4443 | 59 | Bombardier Learjet 31 | TFE731-2-2B | 1453 | 1AS001 | JB | GSE | Benzene | 71432 | 2275050012 | 0.001 | 1.3e-05
4444 | 59 | Bombardier Learjet 31 | TFE731-2-2B | 1453 | 1AS001 | JB | GSE | Phenol | 108952 | 2275050012 | -- | --
4445 | 59 | Bombardier Learjet 31 | TFE731-2-2B | 1453 | 1AS001 | JB | GSE | PM_NonVolatile | PM_NV | 2275050012 | -- | --
4446 | 59 | Bombardier Learjet 31 | TFE731-2-2B | 1453 | 1AS001 | JB | GSE | _1_Methylnaphthalene | 90120 | 2275050012 | -- | --
4447 | 59 | Bombardier Learjet 31 | TFE731-2-2B | 1453 | 1AS001 | JB | GSE | Methane | CH4 | 2275050012 | 0.001 | 1.3e-05
4448 | 59 | Bombardier Learjet 31 | TFE731-2-2B | 1453 | 1AS001 | JB | GSE | Fuel_Consumption | FUEL | 2275050012 | -- | --
4449 | 60 | Bombardier Challenger 600 | ALF 502L-2 | 1428 | 1TL001 | JR | GSE | Naphthalene | 91203 | 2275050012 | -- | --
4450 | 60 | Bombardier Challenger 600 | ALF 502L-2 | 1428 | 1TL001 | JR | GSE | o_Xylene | 95476 | 2275050012 | 0 | 0
4451 | 60 | Bombardier Challenger 600 | ALF 502L-2 | 1428 | 1TL001 | JR | GSE | CO2 | CO2 | 2275050012 | -- | --
4452 | 60 | Bombardier Challenger 600 | ALF 502L-2 | 1428 | 1TL001 | JR | GSE | Acetaldehyde | 75070 | 2275050012 | 0 | 0
4453 | 60 | Bombardier Challenger 600 | ALF 502L-2 | 1428 | 1TL001 | JR | GSE | Cumene | 98828 | 2275050012 | -- | --
4454 | 60 | Bombardier Challenger 600 | ALF 502L-2 | 1428 | 1TL001 | JR | GSE | H2O | H2O | 2275050012 | -- | --
4455 | 60 | Bombardier Challenger 600 | ALF 502L-2 | 1428 | 1TL001 | JR | GSE | THC | THC | 2275050012 | -- | --
4456 | 60 | Bombardier Challenger 600 | ALF 502L-2 | 1428 | 1TL001 | JR | GSE | CO | CO | 2275050012 | 0.304 | 0.003952
4457 | 60 | Bombardier Challenger 600 | ALF 502L-2 | 1428 | 1TL001 | JR | GSE | Methanol | 67561 | 2275050012 | -- | --
4458 | 60 | Bombardier Challenger 600 | ALF 502L-2 | 1428 | 1TL001 | JR | GSE | _2_Methylnaphthalene | 91576 | 2275050012 | -- | --
4459 | 60 | Bombardier Challenger 600 | ALF 502L-2 | 1428 | 1TL001 | JR | GSE | NOx | NOX | 2275050012 | 0.054 | 0.000702
4460 | 60 | Bombardier Challenger 600 | ALF 502L-2 | 1428 | 1TL001 | JR | GSE | NMHC | NMHC | 2275050012 | 0.011 | 0.000143
4461 | 60 | Bombardier Challenger 600 | ALF 502L-2 | 1428 | 1TL001 | JR | GSE | Ethylbenzene | 100414 | 2275050012 | 0 | 0
4462 | 60 | Bombardier Challenger 600 | ALF 502L-2 | 1428 | 1TL001 | JR | GSE | Methane | CH4 | 2275050012 | 0 | 0
4463 | 60 | Bombardier Challenger 600 | ALF 502L-2 | 1428 | 1TL001 | JR | GSE | PM_10 | PM10-PRI | 2275050012 | 0.003 | 3.9e-05
4464 | 60 | Bombardier Challenger 600 | ALF 502L-2 | 1428 | 1TL001 | JR | GSE | Propionaldehyde | 123386 | 2275050012 | 0 | 0
4465 | 60 | Bombardier Challenger 600 | ALF 502L-2 | 1428 | 1TL001 | JR | GSE | TOG | TOG | 2275050012 | 0.013 | 0.000169
4466 | 60 | Bombardier Challenger 600 | ALF 502L-2 | 1428 | 1TL001 | JR | GSE | VOC | VOC | 2275050012 | 0.012 | 0.000156
4467 | 60 | Bombardier Challenger 600 | ALF 502L-2 | 1428 | 1TL001 | JR | GSE | _1_3_Butadiene | 106990 | 2275050012 | -- | --
4468 | 60 | Bombardier Challenger 600 | ALF 502L-2 | 1428 | 1TL001 | JR | GSE | SOx | SOX | 2275050012 | 0.001 | 1.3e-05
4469 | 60 | Bombardier Challenger 600 | ALF 502L-2 | 1428 | 1TL001 | JR | GSE | Styrene | 100425 | 2275050012 | -- | --
4470 | 60 | Bombardier Challenger 600 | ALF 502L-2 | 1428 | 1TL001 | JR | GSE | _1_Methylnaphthalene | 90120 | 2275050012 | -- | --
4471 | 60 | Bombardier Challenger 600 | ALF 502L-2 | 1428 | 1TL001 | JR | GSE | PM_25 | PM25-PRI | 2275050012 | 0.003 | 3.9e-05
4472 | 60 | Bombardier Challenger 600 | ALF 502L-2 | 1428 | 1TL001 | JR | GSE | Formaldehyde | 50000 | 2275050012 | 0 | 0
4473 | 60 | Bombardier Challenger 600 | ALF 502L-2 | 1428 | 1TL001 | JR | GSE | Fuel_Consumption | FUEL | 2275050012 | -- | --
4474 | 60 | Bombardier Challenger 600 | ALF 502L-2 | 1428 | 1TL001 | JR | GSE | PM_VolatileSulfates | PM_VS | 2275050012 | -- | --
4475 | 60 | Bombardier Challenger 600 | ALF 502L-2 | 1428 | 1TL001 | JR | GSE | PM_NonVolatile | PM_NV | 2275050012 | -- | --
4476 | 60 | Bombardier Challenger 600 | ALF 502L-2 | 1428 | 1TL001 | JR | GSE | Benzene | 71432 | 2275050012 | 0 | 0
4477 | 60 | Bombardier Challenger 600 | ALF 502L-2 | 1428 | 1TL001 | JR | GSE | Phenol | 108952 | 2275050012 | -- | --
4478 | 60 | Bombardier Challenger 600 | ALF 502L-2 | 1428 | 1TL001 | JR | GSE | PM_VolatileOrganics | PM_VO | 2275050012 | -- | --
4479 | 60 | Bombardier Challenger 600 | ALF 502L-2 | 1428 | 1TL001 | JR | GSE | Toluene | 108883 | 2275050012 | 0 | 0
4480 | 60 | Bombardier Challenger 600 | ALF 502L-2 | 1428 | 1TL001 | JR | GSE | Acrolein | 107028 | 2275050012 | -- | --
4481 | 61 | Bombardier Learjet 45 | TFE731-2-2B | 1458 | 1AS001 | JB | GSE | Styrene | 100425 | 2275050012 | -- | --
4482 | 61 | Bombardier Learjet 45 | TFE731-2-2B | 1458 | 1AS001 | JB | GSE | THC | THC | 2275050012 | -- | --
4483 | 61 | Bombardier Learjet 45 | TFE731-2-2B | 1458 | 1AS001 | JB | GSE | NMHC | NMHC | 2275050012 | 0.015 | 0.000195
4484 | 61 | Bombardier Learjet 45 | TFE731-2-2B | 1458 | 1AS001 | JB | GSE | VOC | VOC | 2275050012 | 0.016 | 0.000208
4485 | 61 | Bombardier Learjet 45 | TFE731-2-2B | 1458 | 1AS001 | JB | GSE | _1_3_Butadiene | 106990 | 2275050012 | -- | --
4486 | 61 | Bombardier Learjet 45 | TFE731-2-2B | 1458 | 1AS001 | JB | GSE | CO2 | CO2 | 2275050012 | -- | --
4487 | 61 | Bombardier Learjet 45 | TFE731-2-2B | 1458 | 1AS001 | JB | GSE | TOG | TOG | 2275050012 | 0.017 | 0.000221
4488 | 61 | Bombardier Learjet 45 | TFE731-2-2B | 1458 | 1AS001 | JB | GSE | Naphthalene | 91203 | 2275050012 | -- | --
4489 | 61 | Bombardier Learjet 45 | TFE731-2-2B | 1458 | 1AS001 | JB | GSE | NOx | NOX | 2275050012 | 0.037 | 0.000481
4490 | 61 | Bombardier Learjet 45 | TFE731-2-2B | 1458 | 1AS001 | JB | GSE | PM_10 | PM10-PRI | 2275050012 | 0.001 | 1.3e-05
4491 | 61 | Bombardier Learjet 45 | TFE731-2-2B | 1458 | 1AS001 | JB | GSE | H2O | H2O | 2275050012 | -- | --
4492 | 61 | Bombardier Learjet 45 | TFE731-2-2B | 1458 | 1AS001 | JB | GSE | Acrolein | 107028 | 2275050012 | -- | --
4493 | 61 | Bombardier Learjet 45 | TFE731-2-2B | 1458 | 1AS001 | JB | GSE | o_Xylene | 95476 | 2275050012 | 0 | 0
4494 | 61 | Bombardier Learjet 45 | TFE731-2-2B | 1458 | 1AS001 | JB | GSE | Acetaldehyde | 75070 | 2275050012 | 0 | 0
4495 | 61 | Bombardier Learjet 45 | TFE731-2-2B | 1458 | 1AS001 | JB | GSE | PM_25 | PM25-PRI | 2275050012 | 0.001 | 1.3e-05
4496 | 61 | Bombardier Learjet 45 | TFE731-2-2B | 1458 | 1AS001 | JB | GSE | Cumene | 98828 | 2275050012 | -- | --
4497 | 61 | Bombardier Learjet 45 | TFE731-2-2B | 1458 | 1AS001 | JB | GSE | SOx | SOX | 2275050012 | 0.001 | 1.3e-05
4498 | 61 | Bombardier Learjet 45 | TFE731-2-2B | 1458 | 1AS001 | JB | GSE | Methane | CH4 | 2275050012 | 0 | 0
4499 | 61 | Bombardier Learjet 45 | TFE731-2-2B | 1458 | 1AS001 | JB | GSE | PM_VolatileSulfates | PM_VS | 2275050012 | -- | --
4500 | 61 | Bombardier Learjet 45 | TFE731-2-2B | 1458 | 1AS001 | JB | GSE | PM_NonVolatile | PM_NV | 2275050012 | -- | --
4501 | 61 | Bombardier Learjet 45 | TFE731-2-2B | 1458 | 1AS001 | JB | GSE | Ethylbenzene | 100414 | 2275050012 | 0 | 0
4502 | 61 | Bombardier Learjet 45 | TFE731-2-2B | 1458 | 1AS001 | JB | GSE | CO | CO | 2275050012 | 0.485 | 0.006305
4503 | 61 | Bombardier Learjet 45 | TFE731-2-2B | 1458 | 1AS001 | JB | GSE | _1_Methylnaphthalene | 90120 | 2275050012 | -- | --
4504 | 61 | Bombardier Learjet 45 | TFE731-2-2B | 1458 | 1AS001 | JB | GSE | PM_VolatileOrganics | PM_VO | 2275050012 | -- | --
4505 | 61 | Bombardier Learjet 45 | TFE731-2-2B | 1458 | 1AS001 | JB | GSE | Phenol | 108952 | 2275050012 | -- | --
4506 | 61 | Bombardier Learjet 45 | TFE731-2-2B | 1458 | 1AS001 | JB | GSE | Benzene | 71432 | 2275050012 | 0 | 0
4507 | 61 | Bombardier Learjet 45 | TFE731-2-2B | 1458 | 1AS001 | JB | GSE | Propionaldehyde | 123386 | 2275050012 | 0 | 0
4508 | 61 | Bombardier Learjet 45 | TFE731-2-2B | 1458 | 1AS001 | JB | GSE | Toluene | 108883 | 2275050012 | 0.001 | 1.3e-05
4509 | 61 | Bombardier Learjet 45 | TFE731-2-2B | 1458 | 1AS001 | JB | GSE | Fuel_Consumption | FUEL | 2275050012 | -- | --
4510 | 61 | Bombardier Learjet 45 | TFE731-2-2B | 1458 | 1AS001 | JB | GSE | _2_Methylnaphthalene | 91576 | 2275050012 | -- | --
4511 | 61 | Bombardier Learjet 45 | TFE731-2-2B | 1458 | 1AS001 | JB | GSE | Formaldehyde | 50000 | 2275050012 | 0 | 0
4512 | 61 | Bombardier Learjet 45 | TFE731-2-2B | 1458 | 1AS001 | JB | GSE | Methanol | 67561 | 2275050012 | -- | --
4513 | 62 | Raytheon Hawker 800 | TFE731-3 | 2108 | 1AS002 | JB | GSE | Fuel_Consumption | FUEL | 2275060012 | -- | --
4514 | 62 | Raytheon Hawker 800 | TFE731-3 | 2108 | 1AS002 | JB | GSE | CO2 | CO2 | 2275060012 | -- | --
4515 | 62 | Raytheon Hawker 800 | TFE731-3 | 2108 | 1AS002 | JB | GSE | PM_NonVolatile | PM_NV | 2275060012 | -- | --
4516 | 62 | Raytheon Hawker 800 | TFE731-3 | 2108 | 1AS002 | JB | GSE | PM_VolatileOrganics | PM_VO | 2275060012 | -- | --
4517 | 62 | Raytheon Hawker 800 | TFE731-3 | 2108 | 1AS002 | JB | GSE | Phenol | 108952 | 2275060012 | -- | --
4518 | 62 | Raytheon Hawker 800 | TFE731-3 | 2108 | 1AS002 | JB | GSE | Toluene | 108883 | 2275060012 | 0.001 | 1.3e-05
4519 | 62 | Raytheon Hawker 800 | TFE731-3 | 2108 | 1AS002 | JB | GSE | _1_3_Butadiene | 106990 | 2275060012 | -- | --
4520 | 62 | Raytheon Hawker 800 | TFE731-3 | 2108 | 1AS002 | JB | GSE | Propionaldehyde | 123386 | 2275060012 | 0 | 0
4521 | 62 | Raytheon Hawker 800 | TFE731-3 | 2108 | 1AS002 | JB | GSE | Ethylbenzene | 100414 | 2275060012 | 0 | 0
4522 | 62 | Raytheon Hawker 800 | TFE731-3 | 2108 | 1AS002 | JB | GSE | PM_VolatileSulfates | PM_VS | 2275060012 | -- | --
4523 | 62 | Raytheon Hawker 800 | TFE731-3 | 2108 | 1AS002 | JB | GSE | Acrolein | 107028 | 2275060012 | -- | --
4524 | 62 | Raytheon Hawker 800 | TFE731-3 | 2108 | 1AS002 | JB | GSE | Formaldehyde | 50000 | 2275060012 | 0 | 0
4525 | 62 | Raytheon Hawker 800 | TFE731-3 | 2108 | 1AS002 | JB | GSE | _2_Methylnaphthalene | 91576 | 2275060012 | -- | --
4526 | 62 | Raytheon Hawker 800 | TFE731-3 | 2108 | 1AS002 | JB | GSE | Cumene | 98828 | 2275060012 | -- | --
4527 | 62 | Raytheon Hawker 800 | TFE731-3 | 2108 | 1AS002 | JB | GSE | PM_25 | PM25-PRI | 2275060012 | 0.001 | 1.3e-05
4528 | 62 | Raytheon Hawker 800 | TFE731-3 | 2108 | 1AS002 | JB | GSE | Styrene | 100425 | 2275060012 | -- | --
4529 | 62 | Raytheon Hawker 800 | TFE731-3 | 2108 | 1AS002 | JB | GSE | PM_10 | PM10-PRI | 2275060012 | 0.001 | 1.3e-05
4530 | 62 | Raytheon Hawker 800 | TFE731-3 | 2108 | 1AS002 | JB | GSE | Acetaldehyde | 75070 | 2275060012 | 0 | 0
4531 | 62 | Raytheon Hawker 800 | TFE731-3 | 2108 | 1AS002 | JB | GSE | SOx | SOX | 2275060012 | 0.001 | 1.3e-05
4532 | 62 | Raytheon Hawker 800 | TFE731-3 | 2108 | 1AS002 | JB | GSE | H2O | H2O | 2275060012 | -- | --
4533 | 62 | Raytheon Hawker 800 | TFE731-3 | 2108 | 1AS002 | JB | GSE | NMHC | NMHC | 2275060012 | 0.015 | 0.000195
4534 | 62 | Raytheon Hawker 800 | TFE731-3 | 2108 | 1AS002 | JB | GSE | Methanol | 67561 | 2275060012 | -- | --
4535 | 62 | Raytheon Hawker 800 | TFE731-3 | 2108 | 1AS002 | JB | GSE | Benzene | 71432 | 2275060012 | 0 | 0
4536 | 62 | Raytheon Hawker 800 | TFE731-3 | 2108 | 1AS002 | JB | GSE | Naphthalene | 91203 | 2275060012 | -- | --
4537 | 62 | Raytheon Hawker 800 | TFE731-3 | 2108 | 1AS002 | JB | GSE | CO | CO | 2275060012 | 0.486 | 0.006318
4538 | 62 | Raytheon Hawker 800 | TFE731-3 | 2108 | 1AS002 | JB | GSE | o_Xylene | 95476 | 2275060012 | 0 | 0
4539 | 62 | Raytheon Hawker 800 | TFE731-3 | 2108 | 1AS002 | JB | GSE | THC | THC | 2275060012 | -- | --
4540 | 62 | Raytheon Hawker 800 | TFE731-3 | 2108 | 1AS002 | JB | GSE | VOC | VOC | 2275060012 | 0.016 | 0.000208
4541 | 62 | Raytheon Hawker 800 | TFE731-3 | 2108 | 1AS002 | JB | GSE | TOG | TOG | 2275060012 | 0.018 | 0.000234
4542 | 62 | Raytheon Hawker 800 | TFE731-3 | 2108 | 1AS002 | JB | GSE | NOx | NOX | 2275060012 | 0.04 | 0.00052
4543 | 62 | Raytheon Hawker 800 | TFE731-3 | 2108 | 1AS002 | JB | GSE | Methane | CH4 | 2275060012 | 0 | 0
4544 | 62 | Raytheon Hawker 800 | TFE731-3 | 2108 | 1AS002 | JB | GSE | _1_Methylnaphthalene | 90120 | 2275060012 | -- | --
4545 | 63 | Cessna 525 CitationJet | JT15D-1 series | 1542 | 1PW035 | JB | GSE | PM_10 | PM10-PRI | 2275050012 | 0.001 | 1.3e-05
4546 | 63 | Cessna 525 CitationJet | JT15D-1 series | 1542 | 1PW035 | JB | GSE | PM_25 | PM25-PRI | 2275050012 | 0.001 | 1.3e-05
4547 | 63 | Cessna 525 CitationJet | JT15D-1 series | 1542 | 1PW035 | JB | GSE | PM_NonVolatile | PM_NV | 2275050012 | -- | --
4548 | 63 | Cessna 525 CitationJet | JT15D-1 series | 1542 | 1PW035 | JB | GSE | SOx | SOX | 2275050012 | 0.001 | 1.3e-05
4549 | 63 | Cessna 525 CitationJet | JT15D-1 series | 1542 | 1PW035 | JB | GSE | NMHC | NMHC | 2275050012 | 0.01 | 0.00013
4550 | 63 | Cessna 525 CitationJet | JT15D-1 series | 1542 | 1PW035 | JB | GSE | PM_VolatileOrganics | PM_VO | 2275050012 | -- | --
4551 | 63 | Cessna 525 CitationJet | JT15D-1 series | 1542 | 1PW035 | JB | GSE | _2_Methylnaphthalene | 91576 | 2275050012 | -- | --
4552 | 63 | Cessna 525 CitationJet | JT15D-1 series | 1542 | 1PW035 | JB | GSE | Acrolein | 107028 | 2275050012 | -- | --
4553 | 63 | Cessna 525 CitationJet | JT15D-1 series | 1542 | 1PW035 | JB | GSE | _1_3_Butadiene | 106990 | 2275050012 | -- | --
4554 | 63 | Cessna 525 CitationJet | JT15D-1 series | 1542 | 1PW035 | JB | GSE | Phenol | 108952 | 2275050012 | -- | --
4555 | 63 | Cessna 525 CitationJet | JT15D-1 series | 1542 | 1PW035 | JB | GSE | Styrene | 100425 | 2275050012 | -- | --
4556 | 63 | Cessna 525 CitationJet | JT15D-1 series | 1542 | 1PW035 | JB | GSE | Fuel_Consumption | FUEL | 2275050012 | -- | --
4557 | 63 | Cessna 525 CitationJet | JT15D-1 series | 1542 | 1PW035 | JB | GSE | NOx | NOX | 2275050012 | 0.026 | 0.000338
4558 | 63 | Cessna 525 CitationJet | JT15D-1 series | 1542 | 1PW035 | JB | GSE | PM_VolatileSulfates | PM_VS | 2275050012 | -- | --
4559 | 63 | Cessna 525 CitationJet | JT15D-1 series | 1542 | 1PW035 | JB | GSE | Methane | CH4 | 2275050012 | 0 | 0
4560 | 63 | Cessna 525 CitationJet | JT15D-1 series | 1542 | 1PW035 | JB | GSE | VOC | VOC | 2275050012 | 0.01 | 0.00013
4561 | 63 | Cessna 525 CitationJet | JT15D-1 series | 1542 | 1PW035 | JB | GSE | H2O | H2O | 2275050012 | -- | --
4562 | 63 | Cessna 525 CitationJet | JT15D-1 series | 1542 | 1PW035 | JB | GSE | CO2 | CO2 | 2275050012 | -- | --
4563 | 63 | Cessna 525 CitationJet | JT15D-1 series | 1542 | 1PW035 | JB | GSE | Propionaldehyde | 123386 | 2275050012 | 0 | 0
4564 | 63 | Cessna 525 CitationJet | JT15D-1 series | 1542 | 1PW035 | JB | GSE | TOG | TOG | 2275050012 | 0.011 | 0.000143
4565 | 63 | Cessna 525 CitationJet | JT15D-1 series | 1542 | 1PW035 | JB | GSE | Acetaldehyde | 75070 | 2275050012 | 0 | 0
4566 | 63 | Cessna 525 CitationJet | JT15D-1 series | 1542 | 1PW035 | JB | GSE | Benzene | 71432 | 2275050012 | 0 | 0
4567 | 63 | Cessna 525 CitationJet | JT15D-1 series | 1542 | 1PW035 | JB | GSE | Formaldehyde | 50000 | 2275050012 | 0 | 0
4568 | 63 | Cessna 525 CitationJet | JT15D-1 series | 1542 | 1PW035 | JB | GSE | Toluene | 108883 | 2275050012 | 0 | 0
4569 | 63 | Cessna 525 CitationJet | JT15D-1 series | 1542 | 1PW035 | JB | GSE | Naphthalene | 91203 | 2275050012 | -- | --
4570 | 63 | Cessna 525 CitationJet | JT15D-1 series | 1542 | 1PW035 | JB | GSE | Methanol | 67561 | 2275050012 | -- | --
4571 | 63 | Cessna 525 CitationJet | JT15D-1 series | 1542 | 1PW035 | JB | GSE | Ethylbenzene | 100414 | 2275050012 | 0 | 0
4572 | 63 | Cessna 525 CitationJet | JT15D-1 series | 1542 | 1PW035 | JB | GSE | CO | CO | 2275050012 | 0.312 | 0.004056
4573 | 63 | Cessna 525 CitationJet | JT15D-1 series | 1542 | 1PW035 | JB | GSE | _1_Methylnaphthalene | 90120 | 2275050012 | -- | --
4574 | 63 | Cessna 525 CitationJet | JT15D-1 series | 1542 | 1PW035 | JB | GSE | o_Xylene | 95476 | 2275050012 | 0 | 0
4575 | 63 | Cessna 525 CitationJet | JT15D-1 series | 1542 | 1PW035 | JB | GSE | Cumene | 98828 | 2275050012 | -- | --
4576 | 63 | Cessna 525 CitationJet | JT15D-1 series | 1542 | 1PW035 | JB | GSE | THC | THC | 2275050012 | -- | --
4577 | 64 | Dassault Falcon 2000 | PW308C | 1588 | 7PW080 | JB | GSE | CO2 | CO2 | 2275050012 | -- | --
4578 | 64 | Dassault Falcon 2000 | PW308C | 1588 | 7PW080 | JB | GSE | H2O | H2O | 2275050012 | -- | --
4579 | 64 | Dassault Falcon 2000 | PW308C | 1588 | 7PW080 | JB | GSE | Formaldehyde | 50000 | 2275050012 | 0 | 0
4580 | 64 | Dassault Falcon 2000 | PW308C | 1588 | 7PW080 | JB | GSE | PM_25 | PM25-PRI | 2275050012 | 0.001 | 1.3e-05
4581 | 64 | Dassault Falcon 2000 | PW308C | 1588 | 7PW080 | JB | GSE | CO | CO | 2275050012 | 0.561 | 0.007293
4582 | 64 | Dassault Falcon 2000 | PW308C | 1588 | 7PW080 | JB | GSE | PM_VolatileOrganics | PM_VO | 2275050012 | -- | --
4583 | 64 | Dassault Falcon 2000 | PW308C | 1588 | 7PW080 | JB | GSE | NMHC | NMHC | 2275050012 | 0.018 | 0.000234
4584 | 64 | Dassault Falcon 2000 | PW308C | 1588 | 7PW080 | JB | GSE | Methanol | 67561 | 2275050012 | -- | --
4585 | 64 | Dassault Falcon 2000 | PW308C | 1588 | 7PW080 | JB | GSE | PM_NonVolatile | PM_NV | 2275050012 | -- | --
4586 | 64 | Dassault Falcon 2000 | PW308C | 1588 | 7PW080 | JB | GSE | Fuel_Consumption | FUEL | 2275050012 | -- | --
4587 | 64 | Dassault Falcon 2000 | PW308C | 1588 | 7PW080 | JB | GSE | VOC | VOC | 2275050012 | 0.018 | 0.000234
4588 | 64 | Dassault Falcon 2000 | PW308C | 1588 | 7PW080 | JB | GSE | THC | THC | 2275050012 | -- | --
4589 | 64 | Dassault Falcon 2000 | PW308C | 1588 | 7PW080 | JB | GSE | PM_VolatileSulfates | PM_VS | 2275050012 | -- | --
4590 | 64 | Dassault Falcon 2000 | PW308C | 1588 | 7PW080 | JB | GSE | Benzene | 71432 | 2275050012 | 0 | 0
4591 | 64 | Dassault Falcon 2000 | PW308C | 1588 | 7PW080 | JB | GSE | Methane | CH4 | 2275050012 | 0 | 0
4592 | 64 | Dassault Falcon 2000 | PW308C | 1588 | 7PW080 | JB | GSE | Acetaldehyde | 75070 | 2275050012 | 0 | 0
4593 | 64 | Dassault Falcon 2000 | PW308C | 1588 | 7PW080 | JB | GSE | PM_10 | PM10-PRI | 2275050012 | 0.001 | 1.3e-05
4594 | 64 | Dassault Falcon 2000 | PW308C | 1588 | 7PW080 | JB | GSE | o_Xylene | 95476 | 2275050012 | 0 | 0
4595 | 64 | Dassault Falcon 2000 | PW308C | 1588 | 7PW080 | JB | GSE | SOx | SOX | 2275050012 | 0.002 | 2.6e-05
4596 | 64 | Dassault Falcon 2000 | PW308C | 1588 | 7PW080 | JB | GSE | Phenol | 108952 | 2275050012 | -- | --
4597 | 64 | Dassault Falcon 2000 | PW308C | 1588 | 7PW080 | JB | GSE | _1_Methylnaphthalene | 90120 | 2275050012 | -- | --
4598 | 64 | Dassault Falcon 2000 | PW308C | 1588 | 7PW080 | JB | GSE | TOG | TOG | 2275050012 | 0.02 | 0.00026
4599 | 64 | Dassault Falcon 2000 | PW308C | 1588 | 7PW080 | JB | GSE | Ethylbenzene | 100414 | 2275050012 | 0 | 0
4600 | 64 | Dassault Falcon 2000 | PW308C | 1588 | 7PW080 | JB | GSE | Cumene | 98828 | 2275050012 | -- | --
4601 | 64 | Dassault Falcon 2000 | PW308C | 1588 | 7PW080 | JB | GSE | Naphthalene | 91203 | 2275050012 | -- | --
4602 | 64 | Dassault Falcon 2000 | PW308C | 1588 | 7PW080 | JB | GSE | Propionaldehyde | 123386 | 2275050012 | 0 | 0
4603 | 64 | Dassault Falcon 2000 | PW308C | 1588 | 7PW080 | JB | GSE | NOx | NOX | 2275050012 | 0.046 | 0.000598
4604 | 64 | Dassault Falcon 2000 | PW308C | 1588 | 7PW080 | JB | GSE | _1_3_Butadiene | 106990 | 2275050012 | -- | --
4605 | 64 | Dassault Falcon 2000 | PW308C | 1588 | 7PW080 | JB | GSE | _2_Methylnaphthalene | 91576 | 2275050012 | -- | --
4606 | 64 | Dassault Falcon 2000 | PW308C | 1588 | 7PW080 | JB | GSE | Styrene | 100425 | 2275050012 | -- | --
4607 | 64 | Dassault Falcon 2000 | PW308C | 1588 | 7PW080 | JB | GSE | Acrolein | 107028 | 2275050012 | -- | --
4608 | 64 | Dassault Falcon 2000 | PW308C | 1588 | 7PW080 | JB | GSE | Toluene | 108883 | 2275050012 | 0.001 | 1.3e-05
4609 | 65 | Cessna 560 Citation XLS | JT15D-5, -5A, -5B | 1551 | 1PW037 | JB | GSE | PM_VolatileOrganics | PM_VO | 2275050012 | -- | --
4610 | 65 | Cessna 560 Citation XLS | JT15D-5, -5A, -5B | 1551 | 1PW037 | JB | GSE | PM_VolatileSulfates | PM_VS | 2275050012 | -- | --
4611 | 65 | Cessna 560 Citation XLS | JT15D-5, -5A, -5B | 1551 | 1PW037 | JB | GSE | H2O | H2O | 2275050012 | -- | --
4612 | 65 | Cessna 560 Citation XLS | JT15D-5, -5A, -5B | 1551 | 1PW037 | JB | GSE | CO2 | CO2 | 2275050012 | -- | --
4613 | 65 | Cessna 560 Citation XLS | JT15D-5, -5A, -5B | 1551 | 1PW037 | JB | GSE | Fuel_Consumption | FUEL | 2275050012 | -- | --
4614 | 65 | Cessna 560 Citation XLS | JT15D-5, -5A, -5B | 1551 | 1PW037 | JB | GSE | PM_NonVolatile | PM_NV | 2275050012 | -- | --
4615 | 65 | Cessna 560 Citation XLS | JT15D-5, -5A, -5B | 1551 | 1PW037 | JB | GSE | Formaldehyde | 50000 | 2275050012 | 0 | 0
4616 | 65 | Cessna 560 Citation XLS | JT15D-5, -5A, -5B | 1551 | 1PW037 | JB | GSE | _2_Methylnaphthalene | 91576 | 2275050012 | -- | --
4617 | 65 | Cessna 560 Citation XLS | JT15D-5, -5A, -5B | 1551 | 1PW037 | JB | GSE | PM_10 | PM10-PRI | 2275050012 | 0.001 | 1.3e-05
4618 | 65 | Cessna 560 Citation XLS | JT15D-5, -5A, -5B | 1551 | 1PW037 | JB | GSE | Propionaldehyde | 123386 | 2275050012 | 0 | 0
4619 | 65 | Cessna 560 Citation XLS | JT15D-5, -5A, -5B | 1551 | 1PW037 | JB | GSE | _1_Methylnaphthalene | 90120 | 2275050012 | -- | --
4620 | 65 | Cessna 560 Citation XLS | JT15D-5, -5A, -5B | 1551 | 1PW037 | JB | GSE | CO | CO | 2275050012 | 0.407 | 0.005291
4621 | 65 | Cessna 560 Citation XLS | JT15D-5, -5A, -5B | 1551 | 1PW037 | JB | GSE | Methanol | 67561 | 2275050012 | -- | --
4622 | 65 | Cessna 560 Citation XLS | JT15D-5, -5A, -5B | 1551 | 1PW037 | JB | GSE | NMHC | NMHC | 2275050012 | 0.013 | 0.000169
4623 | 65 | Cessna 560 Citation XLS | JT15D-5, -5A, -5B | 1551 | 1PW037 | JB | GSE | Phenol | 108952 | 2275050012 | -- | --
4624 | 65 | Cessna 560 Citation XLS | JT15D-5, -5A, -5B | 1551 | 1PW037 | JB | GSE | THC | THC | 2275050012 | -- | --
4625 | 65 | Cessna 560 Citation XLS | JT15D-5, -5A, -5B | 1551 | 1PW037 | JB | GSE | Acetaldehyde | 75070 | 2275050012 | 0 | 0
4626 | 65 | Cessna 560 Citation XLS | JT15D-5, -5A, -5B | 1551 | 1PW037 | JB | GSE | PM_25 | PM25-PRI | 2275050012 | 0.001 | 1.3e-05
4627 | 65 | Cessna 560 Citation XLS | JT15D-5, -5A, -5B | 1551 | 1PW037 | JB | GSE | SOx | SOX | 2275050012 | 0.001 | 1.3e-05
4628 | 65 | Cessna 560 Citation XLS | JT15D-5, -5A, -5B | 1551 | 1PW037 | JB | GSE | Naphthalene | 91203 | 2275050012 | -- | --
4629 | 65 | Cessna 560 Citation XLS | JT15D-5, -5A, -5B | 1551 | 1PW037 | JB | GSE | Methane | CH4 | 2275050012 | 0 | 0
4630 | 65 | Cessna 560 Citation XLS | JT15D-5, -5A, -5B | 1551 | 1PW037 | JB | GSE | Benzene | 71432 | 2275050012 | 0 | 0
4631 | 65 | Cessna 560 Citation XLS | JT15D-5, -5A, -5B | 1551 | 1PW037 | JB | GSE | TOG | TOG | 2275050012 | 0.015 | 0.000195
4632 | 65 | Cessna 560 Citation XLS | JT15D-5, -5A, -5B | 1551 | 1PW037 | JB | GSE | VOC | VOC | 2275050012 | 0.013 | 0.000169
4633 | 65 | Cessna 560 Citation XLS | JT15D-5, -5A, -5B | 1551 | 1PW037 | JB | GSE | Acrolein | 107028 | 2275050012 | -- | --
4634 | 65 | Cessna 560 Citation XLS | JT15D-5, -5A, -5B | 1551 | 1PW037 | JB | GSE | Styrene | 100425 | 2275050012 | -- | --
4635 | 65 | Cessna 560 Citation XLS | JT15D-5, -5A, -5B | 1551 | 1PW037 | JB | GSE | o_Xylene | 95476 | 2275050012 | 0 | 0
4636 | 65 | Cessna 560 Citation XLS | JT15D-5, -5A, -5B | 1551 | 1PW037 | JB | GSE | Cumene | 98828 | 2275050012 | -- | --
4637 | 65 | Cessna 560 Citation XLS | JT15D-5, -5A, -5B | 1551 | 1PW037 | JB | GSE | Toluene | 108883 | 2275050012 | 0 | 0
4638 | 65 | Cessna 560 Citation XLS | JT15D-5, -5A, -5B | 1551 | 1PW037 | JB | GSE | NOx | NOX | 2275050012 | 0.033 | 0.000429
4639 | 65 | Cessna 560 Citation XLS | JT15D-5, -5A, -5B | 1551 | 1PW037 | JB | GSE | Ethylbenzene | 100414 | 2275050012 | 0 | 0
4640 | 65 | Cessna 560 Citation XLS | JT15D-5, -5A, -5B | 1551 | 1PW037 | JB | GSE | _1_3_Butadiene | 106990 | 2275050012 | -- | --
4641 | 66 | Gulfstream IV-SP | TAY 611-8C | 1875 | 6RR042 | JB | GSE | VOC | VOC | 2275020000 | 0.006 | 7.8e-05
4642 | 66 | Gulfstream IV-SP | TAY 611-8C | 1875 | 6RR042 | JB | GSE | SOx | SOX | 2275020000 | 0.001 | 1.3e-05
4643 | 66 | Gulfstream IV-SP | TAY 611-8C | 1875 | 6RR042 | JB | GSE | o_Xylene | 95476 | 2275020000 | 0 | 0
4644 | 66 | Gulfstream IV-SP | TAY 611-8C | 1875 | 6RR042 | JB | GSE | Naphthalene | 91203 | 2275020000 | -- | --
4645 | 66 | Gulfstream IV-SP | TAY 611-8C | 1875 | 6RR042 | JB | GSE | Acetaldehyde | 75070 | 2275020000 | 0 | 0
4646 | 66 | Gulfstream IV-SP | TAY 611-8C | 1875 | 6RR042 | JB | GSE | Cumene | 98828 | 2275020000 | -- | --
4647 | 66 | Gulfstream IV-SP | TAY 611-8C | 1875 | 6RR042 | JB | GSE | TOG | TOG | 2275020000 | 0.007 | 9.1e-05
4648 | 66 | Gulfstream IV-SP | TAY 611-8C | 1875 | 6RR042 | JB | GSE | PM_25 | PM25-PRI | 2275020000 | 0.001 | 1.3e-05
4649 | 66 | Gulfstream IV-SP | TAY 611-8C | 1875 | 6RR042 | JB | GSE | PM_10 | PM10-PRI | 2275020000 | 0.001 | 1.3e-05
4650 | 66 | Gulfstream IV-SP | TAY 611-8C | 1875 | 6RR042 | JB | GSE | NOx | NOX | 2275020000 | 0.016 | 0.000208
4651 | 66 | Gulfstream IV-SP | TAY 611-8C | 1875 | 6RR042 | JB | GSE | Formaldehyde | 50000 | 2275020000 | 0 | 0
4652 | 66 | Gulfstream IV-SP | TAY 611-8C | 1875 | 6RR042 | JB | GSE | H2O | H2O | 2275020000 | -- | --
4653 | 66 | Gulfstream IV-SP | TAY 611-8C | 1875 | 6RR042 | JB | GSE | Phenol | 108952 | 2275020000 | -- | --
4654 | 66 | Gulfstream IV-SP | TAY 611-8C | 1875 | 6RR042 | JB | GSE | NMHC | NMHC | 2275020000 | 0.006 | 7.8e-05
4655 | 66 | Gulfstream IV-SP | TAY 611-8C | 1875 | 6RR042 | JB | GSE | Ethylbenzene | 100414 | 2275020000 | 0 | 0
4656 | 66 | Gulfstream IV-SP | TAY 611-8C | 1875 | 6RR042 | JB | GSE | Methanol | 67561 | 2275020000 | -- | --
4657 | 66 | Gulfstream IV-SP | TAY 611-8C | 1875 | 6RR042 | JB | GSE | CO | CO | 2275020000 | 0.19 | 0.00247
4658 | 66 | Gulfstream IV-SP | TAY 611-8C | 1875 | 6RR042 | JB | GSE | Benzene | 71432 | 2275020000 | 0 | 0
4659 | 66 | Gulfstream IV-SP | TAY 611-8C | 1875 | 6RR042 | JB | GSE | Styrene | 100425 | 2275020000 | -- | --
4660 | 66 | Gulfstream IV-SP | TAY 611-8C | 1875 | 6RR042 | JB | GSE | PM_VolatileSulfates | PM_VS | 2275020000 | -- | --
4661 | 66 | Gulfstream IV-SP | TAY 611-8C | 1875 | 6RR042 | JB | GSE | PM_NonVolatile | PM_NV | 2275020000 | -- | --
4662 | 66 | Gulfstream IV-SP | TAY 611-8C | 1875 | 6RR042 | JB | GSE | _2_Methylnaphthalene | 91576 | 2275020000 | -- | --
4663 | 66 | Gulfstream IV-SP | TAY 611-8C | 1875 | 6RR042 | JB | GSE | Fuel_Consumption | FUEL | 2275020000 | -- | --
4664 | 66 | Gulfstream IV-SP | TAY 611-8C | 1875 | 6RR042 | JB | GSE | Toluene | 108883 | 2275020000 | 0 | 0
4665 | 66 | Gulfstream IV-SP | TAY 611-8C | 1875 | 6RR042 | JB | GSE | THC | THC | 2275020000 | -- | --
4666 | 66 | Gulfstream IV-SP | TAY 611-8C | 1875 | 6RR042 | JB | GSE | Propionaldehyde | 123386 | 2275020000 | 0 | 0
4667 | 66 | Gulfstream IV-SP | TAY 611-8C | 1875 | 6RR042 | JB | GSE | _1_3_Butadiene | 106990 | 2275020000 | -- | --
4668 | 66 | Gulfstream IV-SP | TAY 611-8C | 1875 | 6RR042 | JB | GSE | _1_Methylnaphthalene | 90120 | 2275020000 | -- | --
4669 | 66 | Gulfstream IV-SP | TAY 611-8C | 1875 | 6RR042 | JB | GSE | PM_VolatileOrganics | PM_VO | 2275020000 | -- | --
4670 | 66 | Gulfstream IV-SP | TAY 611-8C | 1875 | 6RR042 | JB | GSE | CO2 | CO2 | 2275020000 | -- | --
4671 | 66 | Gulfstream IV-SP | TAY 611-8C | 1875 | 6RR042 | JB | GSE | Methane | CH4 | 2275020000 | 0 | 0
4672 | 66 | Gulfstream IV-SP | TAY 611-8C | 1875 | 6RR042 | JB | GSE | Acrolein | 107028 | 2275020000 | -- | --
4673 | 67 | Bombardier Global Express 5000 | BR700-710A2-20 | 2337 | 4BR009 | JL | GSE | o_Xylene | 95476 | 2275060011 | 0 | 0
4674 | 67 | Bombardier Global Express 5000 | BR700-710A2-20 | 2337 | 4BR009 | JL | GSE | NMHC | NMHC | 2275060011 | 0.009 | 0.000117
4675 | 67 | Bombardier Global Express 5000 | BR700-710A2-20 | 2337 | 4BR009 | JL | GSE | CO2 | CO2 | 2275060011 | -- | --
4676 | 67 | Bombardier Global Express 5000 | BR700-710A2-20 | 2337 | 4BR009 | JL | GSE | PM_25 | PM25-PRI | 2275060011 | 0.001 | 1.3e-05
4677 | 67 | Bombardier Global Express 5000 | BR700-710A2-20 | 2337 | 4BR009 | JL | GSE | TOG | TOG | 2275060011 | 0.011 | 0.000143
4678 | 67 | Bombardier Global Express 5000 | BR700-710A2-20 | 2337 | 4BR009 | JL | GSE | VOC | VOC | 2275060011 | 0.01 | 0.00013
4679 | 67 | Bombardier Global Express 5000 | BR700-710A2-20 | 2337 | 4BR009 | JL | GSE | Methane | CH4 | 2275060011 | 0 | 0
4680 | 67 | Bombardier Global Express 5000 | BR700-710A2-20 | 2337 | 4BR009 | JL | GSE | THC | THC | 2275060011 | -- | --
4681 | 67 | Bombardier Global Express 5000 | BR700-710A2-20 | 2337 | 4BR009 | JL | GSE | CO | CO | 2275060011 | 0.316 | 0.004108
4682 | 67 | Bombardier Global Express 5000 | BR700-710A2-20 | 2337 | 4BR009 | JL | GSE | Cumene | 98828 | 2275060011 | -- | --
4683 | 67 | Bombardier Global Express 5000 | BR700-710A2-20 | 2337 | 4BR009 | JL | GSE | H2O | H2O | 2275060011 | -- | --
4684 | 67 | Bombardier Global Express 5000 | BR700-710A2-20 | 2337 | 4BR009 | JL | GSE | Naphthalene | 91203 | 2275060011 | -- | --
4685 | 67 | Bombardier Global Express 5000 | BR700-710A2-20 | 2337 | 4BR009 | JL | GSE | NOx | NOX | 2275060011 | 0.023 | 0.000299
4686 | 67 | Bombardier Global Express 5000 | BR700-710A2-20 | 2337 | 4BR009 | JL | GSE | Acetaldehyde | 75070 | 2275060011 | 0 | 0
4687 | 67 | Bombardier Global Express 5000 | BR700-710A2-20 | 2337 | 4BR009 | JL | GSE | _1_Methylnaphthalene | 90120 | 2275060011 | -- | --
4688 | 67 | Bombardier Global Express 5000 | BR700-710A2-20 | 2337 | 4BR009 | JL | GSE | PM_10 | PM10-PRI | 2275060011 | 0.001 | 1.3e-05
4689 | 67 | Bombardier Global Express 5000 | BR700-710A2-20 | 2337 | 4BR009 | JL | GSE | Styrene | 100425 | 2275060011 | -- | --
4690 | 67 | Bombardier Global Express 5000 | BR700-710A2-20 | 2337 | 4BR009 | JL | GSE | Ethylbenzene | 100414 | 2275060011 | 0 | 0
4691 | 67 | Bombardier Global Express 5000 | BR700-710A2-20 | 2337 | 4BR009 | JL | GSE | Benzene | 71432 | 2275060011 | 0 | 0
4692 | 67 | Bombardier Global Express 5000 | BR700-710A2-20 | 2337 | 4BR009 | JL | GSE | Methanol | 67561 | 2275060011 | -- | --
4693 | 67 | Bombardier Global Express 5000 | BR700-710A2-20 | 2337 | 4BR009 | JL | GSE | _1_3_Butadiene | 106990 | 2275060011 | -- | --
4694 | 67 | Bombardier Global Express 5000 | BR700-710A2-20 | 2337 | 4BR009 | JL | GSE | SOx | SOX | 2275060011 | 0.001 | 1.3e-05
4695 | 67 | Bombardier Global Express 5000 | BR700-710A2-20 | 2337 | 4BR009 | JL | GSE | Fuel_Consumption | FUEL | 2275060011 | -- | --
4696 | 67 | Bombardier Global Express 5000 | BR700-710A2-20 | 2337 | 4BR009 | JL | GSE | Phenol | 108952 | 2275060011 | -- | --
4697 | 67 | Bombardier Global Express 5000 | BR700-710A2-20 | 2337 | 4BR009 | JL | GSE | PM_VolatileSulfates | PM_VS | 2275060011 | -- | --
4698 | 67 | Bombardier Global Express 5000 | BR700-710A2-20 | 2337 | 4BR009 | JL | GSE | PM_NonVolatile | PM_NV | 2275060011 | -- | --
4699 | 67 | Bombardier Global Express 5000 | BR700-710A2-20 | 2337 | 4BR009 | JL | GSE | _2_Methylnaphthalene | 91576 | 2275060011 | -- | --
4700 | 67 | Bombardier Global Express 5000 | BR700-710A2-20 | 2337 | 4BR009 | JL | GSE | Propionaldehyde | 123386 | 2275060011 | 0 | 0
4701 | 67 | Bombardier Global Express 5000 | BR700-710A2-20 | 2337 | 4BR009 | JL | GSE | Toluene | 108883 | 2275060011 | 0 | 0
4702 | 67 | Bombardier Global Express 5000 | BR700-710A2-20 | 2337 | 4BR009 | JL | GSE | Acrolein | 107028 | 2275060011 | -- | --
4703 | 67 | Bombardier Global Express 5000 | BR700-710A2-20 | 2337 | 4BR009 | JL | GSE | Formaldehyde | 50000 | 2275060011 | 0 | 0
4704 | 67 | Bombardier Global Express 5000 | BR700-710A2-20 | 2337 | 4BR009 | JL | GSE | PM_VolatileOrganics | PM_VO | 2275060011 | -- | --
4705 | 68 | Piaggio P.180 Avanti | PT6A-66 | 2051 | PT6A66 | TP | GSE | Cumene | 98828 | 2275050012 | -- | --
4706 | 68 | Piaggio P.180 Avanti | PT6A-66 | 2051 | PT6A66 | TP | GSE | PM_10 | PM10-PRI | 2275050012 | 0.001 | 1.3e-05
4707 | 68 | Piaggio P.180 Avanti | PT6A-66 | 2051 | PT6A66 | TP | GSE | PM_25 | PM25-PRI | 2275050012 | 0.001 | 1.3e-05
4708 | 68 | Piaggio P.180 Avanti | PT6A-66 | 2051 | PT6A66 | TP | GSE | SOx | SOX | 2275050012 | 0.001 | 1.3e-05
4709 | 68 | Piaggio P.180 Avanti | PT6A-66 | 2051 | PT6A66 | TP | GSE | NOx | NOX | 2275050012 | 0.026 | 0.000338
4710 | 68 | Piaggio P.180 Avanti | PT6A-66 | 2051 | PT6A66 | TP | GSE | Ethylbenzene | 100414 | 2275050012 | 0 | 0
4711 | 68 | Piaggio P.180 Avanti | PT6A-66 | 2051 | PT6A66 | TP | GSE | PM_VolatileSulfates | PM_VS | 2275050012 | -- | --
4712 | 68 | Piaggio P.180 Avanti | PT6A-66 | 2051 | PT6A66 | TP | GSE | PM_NonVolatile | PM_NV | 2275050012 | -- | --
4713 | 68 | Piaggio P.180 Avanti | PT6A-66 | 2051 | PT6A66 | TP | GSE | o_Xylene | 95476 | 2275050012 | 0 | 0
4714 | 68 | Piaggio P.180 Avanti | PT6A-66 | 2051 | PT6A66 | TP | GSE | _1_3_Butadiene | 106990 | 2275050012 | -- | --
4715 | 68 | Piaggio P.180 Avanti | PT6A-66 | 2051 | PT6A66 | TP | GSE | Styrene | 100425 | 2275050012 | -- | --
4716 | 68 | Piaggio P.180 Avanti | PT6A-66 | 2051 | PT6A66 | TP | GSE | Acetaldehyde | 75070 | 2275050012 | 0 | 0
4717 | 68 | Piaggio P.180 Avanti | PT6A-66 | 2051 | PT6A66 | TP | GSE | PM_VolatileOrganics | PM_VO | 2275050012 | -- | --
4718 | 68 | Piaggio P.180 Avanti | PT6A-66 | 2051 | PT6A66 | TP | GSE | Acrolein | 107028 | 2275050012 | -- | --
4719 | 68 | Piaggio P.180 Avanti | PT6A-66 | 2051 | PT6A66 | TP | GSE | VOC | VOC | 2275050012 | 0.011 | 0.000143
4720 | 68 | Piaggio P.180 Avanti | PT6A-66 | 2051 | PT6A66 | TP | GSE | NMHC | NMHC | 2275050012 | 0.01 | 0.00013
4721 | 68 | Piaggio P.180 Avanti | PT6A-66 | 2051 | PT6A66 | TP | GSE | Naphthalene | 91203 | 2275050012 | -- | --
4722 | 68 | Piaggio P.180 Avanti | PT6A-66 | 2051 | PT6A66 | TP | GSE | Formaldehyde | 50000 | 2275050012 | 0 | 0
4723 | 68 | Piaggio P.180 Avanti | PT6A-66 | 2051 | PT6A66 | TP | GSE | H2O | H2O | 2275050012 | -- | --
4724 | 68 | Piaggio P.180 Avanti | PT6A-66 | 2051 | PT6A66 | TP | GSE | Benzene | 71432 | 2275050012 | 0 | 0
4725 | 68 | Piaggio P.180 Avanti | PT6A-66 | 2051 | PT6A66 | TP | GSE | Propionaldehyde | 123386 | 2275050012 | 0 | 0
4726 | 68 | Piaggio P.180 Avanti | PT6A-66 | 2051 | PT6A66 | TP | GSE | Phenol | 108952 | 2275050012 | -- | --
4727 | 68 | Piaggio P.180 Avanti | PT6A-66 | 2051 | PT6A66 | TP | GSE | TOG | TOG | 2275050012 | 0.012 | 0.000156
4728 | 68 | Piaggio P.180 Avanti | PT6A-66 | 2051 | PT6A66 | TP | GSE | Toluene | 108883 | 2275050012 | 0 | 0
4729 | 68 | Piaggio P.180 Avanti | PT6A-66 | 2051 | PT6A66 | TP | GSE | Methane | CH4 | 2275050012 | 0 | 0
4730 | 68 | Piaggio P.180 Avanti | PT6A-66 | 2051 | PT6A66 | TP | GSE | Fuel_Consumption | FUEL | 2275050012 | -- | --
4731 | 68 | Piaggio P.180 Avanti | PT6A-66 | 2051 | PT6A66 | TP | GSE | CO2 | CO2 | 2275050012 | -- | --
4732 | 68 | Piaggio P.180 Avanti | PT6A-66 | 2051 | PT6A66 | TP | GSE | Methanol | 67561 | 2275050012 | -- | --
4733 | 68 | Piaggio P.180 Avanti | PT6A-66 | 2051 | PT6A66 | TP | GSE | _2_Methylnaphthalene | 91576 | 2275050012 | -- | --
4734 | 68 | Piaggio P.180 Avanti | PT6A-66 | 2051 | PT6A66 | TP | GSE | _1_Methylnaphthalene | 90120 | 2275050012 | -- | --
4735 | 68 | Piaggio P.180 Avanti | PT6A-66 | 2051 | PT6A66 | TP | GSE | THC | THC | 2275050012 | -- | --
4736 | 68 | Piaggio P.180 Avanti | PT6A-66 | 2051 | PT6A66 | TP | GSE | CO | CO | 2275050012 | 0.322 | 0.004186
4737 | 69 | Embraer ERJ135-LR | AE3007A1E | 2389 | 6AL020 | JR | GSE | NMHC | NMHC | 2275020000 | 0.061 | 0.000793
4738 | 69 | Embraer ERJ135-LR | AE3007A1E | 2389 | 6AL020 | JR | GSE | H2O | H2O | 2275020000 | -- | --
4739 | 69 | Embraer ERJ135-LR | AE3007A1E | 2389 | 6AL020 | JR | GSE | Naphthalene | 91203 | 2275020000 | -- | --
4740 | 69 | Embraer ERJ135-LR | AE3007A1E | 2389 | 6AL020 | JR | GSE | Fuel_Consumption | FUEL | 2275020000 | -- | --
4741 | 69 | Embraer ERJ135-LR | AE3007A1E | 2389 | 6AL020 | JR | GSE | Acetaldehyde | 75070 | 2275020000 | 0 | 0
4742 | 69 | Embraer ERJ135-LR | AE3007A1E | 2389 | 6AL020 | JR | GSE | THC | THC | 2275020000 | -- | --
4743 | 69 | Embraer ERJ135-LR | AE3007A1E | 2389 | 6AL020 | JR | GSE | Methanol | 67561 | 2275020000 | -- | --
4744 | 69 | Embraer ERJ135-LR | AE3007A1E | 2389 | 6AL020 | JR | GSE | CO | CO | 2275020000 | 1.714 | 0.022282
4745 | 69 | Embraer ERJ135-LR | AE3007A1E | 2389 | 6AL020 | JR | GSE | Formaldehyde | 50000 | 2275020000 | 0.001 | 1.3e-05
4746 | 69 | Embraer ERJ135-LR | AE3007A1E | 2389 | 6AL020 | JR | GSE | VOC | VOC | 2275020000 | 0.063 | 0.000819
4747 | 69 | Embraer ERJ135-LR | AE3007A1E | 2389 | 6AL020 | JR | GSE | CO2 | CO2 | 2275020000 | -- | --
4748 | 69 | Embraer ERJ135-LR | AE3007A1E | 2389 | 6AL020 | JR | GSE | PM_VolatileOrganics | PM_VO | 2275020000 | -- | --
4749 | 69 | Embraer ERJ135-LR | AE3007A1E | 2389 | 6AL020 | JR | GSE | Benzene | 71432 | 2275020000 | 0.001 | 1.3e-05
4750 | 69 | Embraer ERJ135-LR | AE3007A1E | 2389 | 6AL020 | JR | GSE | PM_NonVolatile | PM_NV | 2275020000 | -- | --
4751 | 69 | Embraer ERJ135-LR | AE3007A1E | 2389 | 6AL020 | JR | GSE | TOG | TOG | 2275020000 | 0.069 | 0.000897
4752 | 69 | Embraer ERJ135-LR | AE3007A1E | 2389 | 6AL020 | JR | GSE | Cumene | 98828 | 2275020000 | -- | --
4753 | 69 | Embraer ERJ135-LR | AE3007A1E | 2389 | 6AL020 | JR | GSE | o_Xylene | 95476 | 2275020000 | 0 | 0
4754 | 69 | Embraer ERJ135-LR | AE3007A1E | 2389 | 6AL020 | JR | GSE | PM_10 | PM10-PRI | 2275020000 | 0.012 | 0.000156
4755 | 69 | Embraer ERJ135-LR | AE3007A1E | 2389 | 6AL020 | JR | GSE | PM_VolatileSulfates | PM_VS | 2275020000 | -- | --
4756 | 69 | Embraer ERJ135-LR | AE3007A1E | 2389 | 6AL020 | JR | GSE | Ethylbenzene | 100414 | 2275020000 | 0 | 0
4757 | 69 | Embraer ERJ135-LR | AE3007A1E | 2389 | 6AL020 | JR | GSE | Propionaldehyde | 123386 | 2275020000 | 0 | 0
4758 | 69 | Embraer ERJ135-LR | AE3007A1E | 2389 | 6AL020 | JR | GSE | _1_3_Butadiene | 106990 | 2275020000 | -- | --
4759 | 69 | Embraer ERJ135-LR | AE3007A1E | 2389 | 6AL020 | JR | GSE | _1_Methylnaphthalene | 90120 | 2275020000 | -- | --
4760 | 69 | Embraer ERJ135-LR | AE3007A1E | 2389 | 6AL020 | JR | GSE | _2_Methylnaphthalene | 91576 | 2275020000 | -- | --
4761 | 69 | Embraer ERJ135-LR | AE3007A1E | 2389 | 6AL020 | JR | GSE | PM_25 | PM25-PRI | 2275020000 | 0.012 | 0.000156
4762 | 69 | Embraer ERJ135-LR | AE3007A1E | 2389 | 6AL020 | JR | GSE | Acrolein | 107028 | 2275020000 | -- | --
4763 | 69 | Embraer ERJ135-LR | AE3007A1E | 2389 | 6AL020 | JR | GSE | SOx | SOX | 2275020000 | 0.006 | 7.8e-05
4764 | 69 | Embraer ERJ135-LR | AE3007A1E | 2389 | 6AL020 | JR | GSE | Methane | CH4 | 2275020000 | 0.001 | 1.3e-05
4765 | 69 | Embraer ERJ135-LR | AE3007A1E | 2389 | 6AL020 | JR | GSE | NOx | NOX | 2275020000 | 0.248 | 0.003224
4766 | 69 | Embraer ERJ135-LR | AE3007A1E | 2389 | 6AL020 | JR | GSE | Styrene | 100425 | 2275020000 | -- | --
4767 | 69 | Embraer ERJ135-LR | AE3007A1E | 2389 | 6AL020 | JR | GSE | Toluene | 108883 | 2275020000 | 0.002 | 2.6e-05
4768 | 69 | Embraer ERJ135-LR | AE3007A1E | 2389 | 6AL020 | JR | GSE | Phenol | 108952 | 2275020000 | -- | --
4769 | 70 | Cessna 208 Caravan | PT6A-114A | 1519 | P6114A | TP | GSE | NMHC | NMHC | 2275060012 | 0.005 | 6.5e-05
4770 | 70 | Cessna 208 Caravan | PT6A-114A | 1519 | P6114A | TP | GSE | _1_3_Butadiene | 106990 | 2275060012 | -- | --
4771 | 70 | Cessna 208 Caravan | PT6A-114A | 1519 | P6114A | TP | GSE | TOG | TOG | 2275060012 | 0.005 | 6.5e-05
4772 | 70 | Cessna 208 Caravan | PT6A-114A | 1519 | P6114A | TP | GSE | PM_10 | PM10-PRI | 2275060012 | 0.004 | 5.2e-05
4773 | 70 | Cessna 208 Caravan | PT6A-114A | 1519 | P6114A | TP | GSE | NOx | NOX | 2275060012 | 0.056 | 0.000728
4774 | 70 | Cessna 208 Caravan | PT6A-114A | 1519 | P6114A | TP | GSE | SOx | SOX | 2275060012 | 0 | 0
4775 | 70 | Cessna 208 Caravan | PT6A-114A | 1519 | P6114A | TP | GSE | PM_25 | PM25-PRI | 2275060012 | 0.004 | 5.2e-05
4776 | 70 | Cessna 208 Caravan | PT6A-114A | 1519 | P6114A | TP | GSE | Phenol | 108952 | 2275060012 | -- | --
4777 | 70 | Cessna 208 Caravan | PT6A-114A | 1519 | P6114A | TP | GSE | VOC | VOC | 2275060012 | 0.005 | 6.5e-05
4778 | 70 | Cessna 208 Caravan | PT6A-114A | 1519 | P6114A | TP | GSE | Acrolein | 107028 | 2275060012 | -- | --
4779 | 70 | Cessna 208 Caravan | PT6A-114A | 1519 | P6114A | TP | GSE | Styrene | 100425 | 2275060012 | -- | --
4780 | 70 | Cessna 208 Caravan | PT6A-114A | 1519 | P6114A | TP | GSE | Toluene | 108883 | 2275060012 | -- | --
4781 | 70 | Cessna 208 Caravan | PT6A-114A | 1519 | P6114A | TP | GSE | H2O | H2O | 2275060012 | -- | --
4782 | 70 | Cessna 208 Caravan | PT6A-114A | 1519 | P6114A | TP | GSE | PM_VolatileOrganics | PM_VO | 2275060012 | -- | --
4783 | 70 | Cessna 208 Caravan | PT6A-114A | 1519 | P6114A | TP | GSE | PM_VolatileSulfates | PM_VS | 2275060012 | -- | --
4784 | 70 | Cessna 208 Caravan | PT6A-114A | 1519 | P6114A | TP | GSE | PM_NonVolatile | PM_NV | 2275060012 | -- | --
4785 | 70 | Cessna 208 Caravan | PT6A-114A | 1519 | P6114A | TP | GSE | Propionaldehyde | 123386 | 2275060012 | 0 | 0
4786 | 70 | Cessna 208 Caravan | PT6A-114A | 1519 | P6114A | TP | GSE | CO | CO | 2275060012 | 0.015 | 0.000195
4787 | 70 | Cessna 208 Caravan | PT6A-114A | 1519 | P6114A | TP | GSE | Ethylbenzene | 100414 | 2275060012 | -- | --
4788 | 70 | Cessna 208 Caravan | PT6A-114A | 1519 | P6114A | TP | GSE | Cumene | 98828 | 2275060012 | -- | --
4789 | 70 | Cessna 208 Caravan | PT6A-114A | 1519 | P6114A | TP | GSE | o_Xylene | 95476 | 2275060012 | -- | --
4790 | 70 | Cessna 208 Caravan | PT6A-114A | 1519 | P6114A | TP | GSE | CO2 | CO2 | 2275060012 | -- | --
4791 | 70 | Cessna 208 Caravan | PT6A-114A | 1519 | P6114A | TP | GSE | Acetaldehyde | 75070 | 2275060012 | 0 | 0
4792 | 70 | Cessna 208 Caravan | PT6A-114A | 1519 | P6114A | TP | GSE | THC | THC | 2275060012 | -- | --
4793 | 70 | Cessna 208 Caravan | PT6A-114A | 1519 | P6114A | TP | GSE | Fuel_Consumption | FUEL | 2275060012 | -- | --
4794 | 70 | Cessna 208 Caravan | PT6A-114A | 1519 | P6114A | TP | GSE | _2_Methylnaphthalene | 91576 | 2275060012 | -- | --
4795 | 70 | Cessna 208 Caravan | PT6A-114A | 1519 | P6114A | TP | GSE | Naphthalene | 91203 | 2275060012 | -- | --
4796 | 70 | Cessna 208 Caravan | PT6A-114A | 1519 | P6114A | TP | GSE | Formaldehyde | 50000 | 2275060012 | 0 | 0
4797 | 70 | Cessna 208 Caravan | PT6A-114A | 1519 | P6114A | TP | GSE | _1_Methylnaphthalene | 90120 | 2275060012 | -- | --
4798 | 70 | Cessna 208 Caravan | PT6A-114A | 1519 | P6114A | TP | GSE | Methane | CH4 | 2275060012 | -- | --
4799 | 70 | Cessna 208 Caravan | PT6A-114A | 1519 | P6114A | TP | GSE | Methanol | 67561 | 2275060012 | -- | --
4800 | 70 | Cessna 208 Caravan | PT6A-114A | 1519 | P6114A | TP | GSE | Benzene | 71432 | 2275060012 | -- | --
4801 | 71 | Raytheon Beech 1900-D | PT6A-67D | 2088 | PT67D | TP | GSE | PM_25 | PM25-PRI | 2275060012 | 0.002 | 2.6e-05
4802 | 71 | Raytheon Beech 1900-D | PT6A-67D | 2088 | PT67D | TP | GSE | PM_NonVolatile | PM_NV | 2275060012 | -- | --
4803 | 71 | Raytheon Beech 1900-D | PT6A-67D | 2088 | PT67D | TP | GSE | Styrene | 100425 | 2275060012 | -- | --
4804 | 71 | Raytheon Beech 1900-D | PT6A-67D | 2088 | PT67D | TP | GSE | SOx | SOX | 2275060012 | 0.003 | 3.9e-05
4805 | 71 | Raytheon Beech 1900-D | PT6A-67D | 2088 | PT67D | TP | GSE | _1_3_Butadiene | 106990 | 2275060012 | -- | --
4806 | 71 | Raytheon Beech 1900-D | PT6A-67D | 2088 | PT67D | TP | GSE | PM_10 | PM10-PRI | 2275060012 | 0.002 | 2.6e-05
4807 | 71 | Raytheon Beech 1900-D | PT6A-67D | 2088 | PT67D | TP | GSE | Ethylbenzene | 100414 | 2275060012 | 0 | 0
4808 | 71 | Raytheon Beech 1900-D | PT6A-67D | 2088 | PT67D | TP | GSE | Cumene | 98828 | 2275060012 | -- | --
4809 | 71 | Raytheon Beech 1900-D | PT6A-67D | 2088 | PT67D | TP | GSE | o_Xylene | 95476 | 2275060012 | 0 | 0
4810 | 71 | Raytheon Beech 1900-D | PT6A-67D | 2088 | PT67D | TP | GSE | Acrolein | 107028 | 2275060012 | -- | --
4811 | 71 | Raytheon Beech 1900-D | PT6A-67D | 2088 | PT67D | TP | GSE | Naphthalene | 91203 | 2275060012 | -- | --
4812 | 71 | Raytheon Beech 1900-D | PT6A-67D | 2088 | PT67D | TP | GSE | VOC | VOC | 2275060012 | 0.035 | 0.000455
4813 | 71 | Raytheon Beech 1900-D | PT6A-67D | 2088 | PT67D | TP | GSE | PM_VolatileSulfates | PM_VS | 2275060012 | -- | --
4814 | 71 | Raytheon Beech 1900-D | PT6A-67D | 2088 | PT67D | TP | GSE | Acetaldehyde | 75070 | 2275060012 | 0 | 0
4815 | 71 | Raytheon Beech 1900-D | PT6A-67D | 2088 | PT67D | TP | GSE | PM_VolatileOrganics | PM_VO | 2275060012 | -- | --
4816 | 71 | Raytheon Beech 1900-D | PT6A-67D | 2088 | PT67D | TP | GSE | Toluene | 108883 | 2275060012 | 0.001 | 1.3e-05
4817 | 71 | Raytheon Beech 1900-D | PT6A-67D | 2088 | PT67D | TP | GSE | CO | CO | 2275060012 | 1.124 | 0.014612
4818 | 71 | Raytheon Beech 1900-D | PT6A-67D | 2088 | PT67D | TP | GSE | Fuel_Consumption | FUEL | 2275060012 | -- | --
4819 | 71 | Raytheon Beech 1900-D | PT6A-67D | 2088 | PT67D | TP | GSE | NMHC | NMHC | 2275060012 | 0.034 | 0.000442
4820 | 71 | Raytheon Beech 1900-D | PT6A-67D | 2088 | PT67D | TP | GSE | NOx | NOX | 2275060012 | 0.083 | 0.001079
4821 | 71 | Raytheon Beech 1900-D | PT6A-67D | 2088 | PT67D | TP | GSE | Phenol | 108952 | 2275060012 | -- | --
4822 | 71 | Raytheon Beech 1900-D | PT6A-67D | 2088 | PT67D | TP | GSE | TOG | TOG | 2275060012 | 0.039 | 0.000507
4823 | 71 | Raytheon Beech 1900-D | PT6A-67D | 2088 | PT67D | TP | GSE | Formaldehyde | 50000 | 2275060012 | 0 | 0
4824 | 71 | Raytheon Beech 1900-D | PT6A-67D | 2088 | PT67D | TP | GSE | H2O | H2O | 2275060012 | -- | --
4825 | 71 | Raytheon Beech 1900-D | PT6A-67D | 2088 | PT67D | TP | GSE | CO2 | CO2 | 2275060012 | -- | --
4826 | 71 | Raytheon Beech 1900-D | PT6A-67D | 2088 | PT67D | TP | GSE | Methane | CH4 | 2275060012 | 0.001 | 1.3e-05
4827 | 71 | Raytheon Beech 1900-D | PT6A-67D | 2088 | PT67D | TP | GSE | Propionaldehyde | 123386 | 2275060012 | 0 | 0
4828 | 71 | Raytheon Beech 1900-D | PT6A-67D | 2088 | PT67D | TP | GSE | Methanol | 67561 | 2275060012 | -- | --
4829 | 71 | Raytheon Beech 1900-D | PT6A-67D | 2088 | PT67D | TP | GSE | _1_Methylnaphthalene | 90120 | 2275060012 | -- | --
4830 | 71 | Raytheon Beech 1900-D | PT6A-67D | 2088 | PT67D | TP | GSE | _2_Methylnaphthalene | 91576 | 2275060012 | -- | --
4831 | 71 | Raytheon Beech 1900-D | PT6A-67D | 2088 | PT67D | TP | GSE | Benzene | 71432 | 2275060012 | 0.001 | 1.3e-05
4832 | 71 | Raytheon Beech 1900-D | PT6A-67D | 2088 | PT67D | TP | GSE | THC | THC | 2275060012 | -- | --
4833 | 72 | de Havilland DHC-8-100 | PW121 | 1609 | PW121 | TP | GSE | Propionaldehyde | 123386 | 2275060012 | 0 | 0
4834 | 72 | de Havilland DHC-8-100 | PW121 | 1609 | PW121 | TP | GSE | Methane | CH4 | 2275060012 | 0 | 0
4835 | 72 | de Havilland DHC-8-100 | PW121 | 1609 | PW121 | TP | GSE | _2_Methylnaphthalene | 91576 | 2275060012 | -- | --
4836 | 72 | de Havilland DHC-8-100 | PW121 | 1609 | PW121 | TP | GSE | Benzene | 71432 | 2275060012 | 0 | 0
4837 | 72 | de Havilland DHC-8-100 | PW121 | 1609 | PW121 | TP | GSE | Formaldehyde | 50000 | 2275060012 | 0 | 0
4838 | 72 | de Havilland DHC-8-100 | PW121 | 1609 | PW121 | TP | GSE | Methanol | 67561 | 2275060012 | -- | --
4839 | 72 | de Havilland DHC-8-100 | PW121 | 1609 | PW121 | TP | GSE | Fuel_Consumption | FUEL | 2275060012 | -- | --
4840 | 72 | de Havilland DHC-8-100 | PW121 | 1609 | PW121 | TP | GSE | Toluene | 108883 | 2275060012 | 0 | 0
4841 | 72 | de Havilland DHC-8-100 | PW121 | 1609 | PW121 | TP | GSE | Acrolein | 107028 | 2275060012 | -- | --
4842 | 72 | de Havilland DHC-8-100 | PW121 | 1609 | PW121 | TP | GSE | _1_3_Butadiene | 106990 | 2275060012 | -- | --
4843 | 72 | de Havilland DHC-8-100 | PW121 | 1609 | PW121 | TP | GSE | Styrene | 100425 | 2275060012 | -- | --
4844 | 72 | de Havilland DHC-8-100 | PW121 | 1609 | PW121 | TP | GSE | Phenol | 108952 | 2275060012 | -- | --
4845 | 72 | de Havilland DHC-8-100 | PW121 | 1609 | PW121 | TP | GSE | Cumene | 98828 | 2275060012 | -- | --
4846 | 72 | de Havilland DHC-8-100 | PW121 | 1609 | PW121 | TP | GSE | o_Xylene | 95476 | 2275060012 | 0 | 0
4847 | 72 | de Havilland DHC-8-100 | PW121 | 1609 | PW121 | TP | GSE | Naphthalene | 91203 | 2275060012 | -- | --
4848 | 72 | de Havilland DHC-8-100 | PW121 | 1609 | PW121 | TP | GSE | Acetaldehyde | 75070 | 2275060012 | 0 | 0
4849 | 72 | de Havilland DHC-8-100 | PW121 | 1609 | PW121 | TP | GSE | Ethylbenzene | 100414 | 2275060012 | 0 | 0
4850 | 72 | de Havilland DHC-8-100 | PW121 | 1609 | PW121 | TP | GSE | THC | THC | 2275060012 | -- | --
4851 | 72 | de Havilland DHC-8-100 | PW121 | 1609 | PW121 | TP | GSE | CO | CO | 2275060012 | 0.237 | 0.003081
4852 | 72 | de Havilland DHC-8-100 | PW121 | 1609 | PW121 | TP | GSE | H2O | H2O | 2275060012 | -- | --
4853 | 72 | de Havilland DHC-8-100 | PW121 | 1609 | PW121 | TP | GSE | CO2 | CO2 | 2275060012 | -- | --
4854 | 72 | de Havilland DHC-8-100 | PW121 | 1609 | PW121 | TP | GSE | PM_VolatileOrganics | PM_VO | 2275060012 | -- | --
4855 | 72 | de Havilland DHC-8-100 | PW121 | 1609 | PW121 | TP | GSE | PM_VolatileSulfates | PM_VS | 2275060012 | -- | --
4856 | 72 | de Havilland DHC-8-100 | PW121 | 1609 | PW121 | TP | GSE | PM_NonVolatile | PM_NV | 2275060012 | -- | --
4857 | 72 | de Havilland DHC-8-100 | PW121 | 1609 | PW121 | TP | GSE | PM_25 | PM25-PRI | 2275060012 | 0.002 | 2.6e-05
4858 | 72 | de Havilland DHC-8-100 | PW121 | 1609 | PW121 | TP | GSE | PM_10 | PM10-PRI | 2275060012 | 0.002 | 2.6e-05
4859 | 72 | de Havilland DHC-8-100 | PW121 | 1609 | PW121 | TP | GSE | SOx | SOX | 2275060012 | 0.001 | 1.3e-05
4860 | 72 | de Havilland DHC-8-100 | PW121 | 1609 | PW121 | TP | GSE | NOx | NOX | 2275060012 | 0.034 | 0.000442
4861 | 72 | de Havilland DHC-8-100 | PW121 | 1609 | PW121 | TP | GSE | TOG | TOG | 2275060012 | 0.01 | 0.00013
4862 | 72 | de Havilland DHC-8-100 | PW121 | 1609 | PW121 | TP | GSE | VOC | VOC | 2275060012 | 0.009 | 0.000117
4863 | 72 | de Havilland DHC-8-100 | PW121 | 1609 | PW121 | TP | GSE | NMHC | NMHC | 2275060012 | 0.008 | 0.000104
4864 | 72 | de Havilland DHC-8-100 | PW121 | 1609 | PW121 | TP | GSE | _1_Methylnaphthalene | 90120 | 2275060012 | -- | --
4865 | 73 | Raytheon Beechjet 400 | JT15D-5, -5A, -5B | 2099 | 1PW037 | JB | GSE | Acrolein | 107028 | 2275060012 | -- | --
4866 | 73 | Raytheon Beechjet 400 | JT15D-5, -5A, -5B | 2099 | 1PW037 | JB | GSE | PM_NonVolatile | PM_NV | 2275060012 | -- | --
4867 | 73 | Raytheon Beechjet 400 | JT15D-5, -5A, -5B | 2099 | 1PW037 | JB | GSE | Toluene | 108883 | 2275060012 | 0 | 0
4868 | 73 | Raytheon Beechjet 400 | JT15D-5, -5A, -5B | 2099 | 1PW037 | JB | GSE | Styrene | 100425 | 2275060012 | -- | --
4869 | 73 | Raytheon Beechjet 400 | JT15D-5, -5A, -5B | 2099 | 1PW037 | JB | GSE | PM_VolatileOrganics | PM_VO | 2275060012 | -- | --
4870 | 73 | Raytheon Beechjet 400 | JT15D-5, -5A, -5B | 2099 | 1PW037 | JB | GSE | Cumene | 98828 | 2275060012 | -- | --
4871 | 73 | Raytheon Beechjet 400 | JT15D-5, -5A, -5B | 2099 | 1PW037 | JB | GSE | PM_VolatileSulfates | PM_VS | 2275060012 | -- | --
4872 | 73 | Raytheon Beechjet 400 | JT15D-5, -5A, -5B | 2099 | 1PW037 | JB | GSE | _1_3_Butadiene | 106990 | 2275060012 | -- | --
4873 | 73 | Raytheon Beechjet 400 | JT15D-5, -5A, -5B | 2099 | 1PW037 | JB | GSE | PM_25 | PM25-PRI | 2275060012 | 0.001 | 1.3e-05
4874 | 73 | Raytheon Beechjet 400 | JT15D-5, -5A, -5B | 2099 | 1PW037 | JB | GSE | Fuel_Consumption | FUEL | 2275060012 | -- | --
4875 | 73 | Raytheon Beechjet 400 | JT15D-5, -5A, -5B | 2099 | 1PW037 | JB | GSE | Propionaldehyde | 123386 | 2275060012 | 0 | 0
4876 | 73 | Raytheon Beechjet 400 | JT15D-5, -5A, -5B | 2099 | 1PW037 | JB | GSE | Phenol | 108952 | 2275060012 | -- | --
4877 | 73 | Raytheon Beechjet 400 | JT15D-5, -5A, -5B | 2099 | 1PW037 | JB | GSE | PM_10 | PM10-PRI | 2275060012 | 0.001 | 1.3e-05
4878 | 73 | Raytheon Beechjet 400 | JT15D-5, -5A, -5B | 2099 | 1PW037 | JB | GSE | Ethylbenzene | 100414 | 2275060012 | 0 | 0
4879 | 73 | Raytheon Beechjet 400 | JT15D-5, -5A, -5B | 2099 | 1PW037 | JB | GSE | NOx | NOX | 2275060012 | 0.032 | 0.000416
4880 | 73 | Raytheon Beechjet 400 | JT15D-5, -5A, -5B | 2099 | 1PW037 | JB | GSE | Formaldehyde | 50000 | 2275060012 | 0 | 0
4881 | 73 | Raytheon Beechjet 400 | JT15D-5, -5A, -5B | 2099 | 1PW037 | JB | GSE | CO2 | CO2 | 2275060012 | -- | --
4882 | 73 | Raytheon Beechjet 400 | JT15D-5, -5A, -5B | 2099 | 1PW037 | JB | GSE | NMHC | NMHC | 2275060012 | 0.012 | 0.000156
4883 | 73 | Raytheon Beechjet 400 | JT15D-5, -5A, -5B | 2099 | 1PW037 | JB | GSE | o_Xylene | 95476 | 2275060012 | 0 | 0
4884 | 73 | Raytheon Beechjet 400 | JT15D-5, -5A, -5B | 2099 | 1PW037 | JB | GSE | _2_Methylnaphthalene | 91576 | 2275060012 | -- | --
4885 | 73 | Raytheon Beechjet 400 | JT15D-5, -5A, -5B | 2099 | 1PW037 | JB | GSE | SOx | SOX | 2275060012 | 0.001 | 1.3e-05
4886 | 73 | Raytheon Beechjet 400 | JT15D-5, -5A, -5B | 2099 | 1PW037 | JB | GSE | Methanol | 67561 | 2275060012 | -- | --
4887 | 73 | Raytheon Beechjet 400 | JT15D-5, -5A, -5B | 2099 | 1PW037 | JB | GSE | CO | CO | 2275060012 | 0.394 | 0.005122
4888 | 73 | Raytheon Beechjet 400 | JT15D-5, -5A, -5B | 2099 | 1PW037 | JB | GSE | Acetaldehyde | 75070 | 2275060012 | 0 | 0
4889 | 73 | Raytheon Beechjet 400 | JT15D-5, -5A, -5B | 2099 | 1PW037 | JB | GSE | Naphthalene | 91203 | 2275060012 | -- | --
4890 | 73 | Raytheon Beechjet 400 | JT15D-5, -5A, -5B | 2099 | 1PW037 | JB | GSE | VOC | VOC | 2275060012 | 0.013 | 0.000169
4891 | 73 | Raytheon Beechjet 400 | JT15D-5, -5A, -5B | 2099 | 1PW037 | JB | GSE | Methane | CH4 | 2275060012 | 0 | 0
4892 | 73 | Raytheon Beechjet 400 | JT15D-5, -5A, -5B | 2099 | 1PW037 | JB | GSE | THC | THC | 2275060012 | -- | --
4893 | 73 | Raytheon Beechjet 400 | JT15D-5, -5A, -5B | 2099 | 1PW037 | JB | GSE | Benzene | 71432 | 2275060012 | 0 | 0
4894 | 73 | Raytheon Beechjet 400 | JT15D-5, -5A, -5B | 2099 | 1PW037 | JB | GSE | _1_Methylnaphthalene | 90120 | 2275060012 | -- | --
4895 | 73 | Raytheon Beechjet 400 | JT15D-5, -5A, -5B | 2099 | 1PW037 | JB | GSE | H2O | H2O | 2275060012 | -- | --
4896 | 73 | Raytheon Beechjet 400 | JT15D-5, -5A, -5B | 2099 | 1PW037 | JB | GSE | TOG | TOG | 2275060012 | 0.014 | 0.000182
4897 | 74 | de Havilland DHC-6-200 Twin Otter | PT6A-20 | 1604 | PT6A20 | TP | GSE | Propionaldehyde | 123386 | 2275060012 | 0 | 0
4898 | 74 | de Havilland DHC-6-200 Twin Otter | PT6A-20 | 1604 | PT6A20 | TP | GSE | Formaldehyde | 50000 | 2275060012 | 0 | 0
4899 | 74 | de Havilland DHC-6-200 Twin Otter | PT6A-20 | 1604 | PT6A20 | TP | GSE | _2_Methylnaphthalene | 91576 | 2275060012 | -- | --
4900 | 74 | de Havilland DHC-6-200 Twin Otter | PT6A-20 | 1604 | PT6A20 | TP | GSE | CO2 | CO2 | 2275060012 | -- | --
4901 | 74 | de Havilland DHC-6-200 Twin Otter | PT6A-20 | 1604 | PT6A20 | TP | GSE | Fuel_Consumption | FUEL | 2275060012 | -- | --
4902 | 74 | de Havilland DHC-6-200 Twin Otter | PT6A-20 | 1604 | PT6A20 | TP | GSE | Methanol | 67561 | 2275060012 | -- | --
4903 | 74 | de Havilland DHC-6-200 Twin Otter | PT6A-20 | 1604 | PT6A20 | TP | GSE | H2O | H2O | 2275060012 | -- | --
4904 | 74 | de Havilland DHC-6-200 Twin Otter | PT6A-20 | 1604 | PT6A20 | TP | GSE | PM_VolatileOrganics | PM_VO | 2275060012 | -- | --
4905 | 74 | de Havilland DHC-6-200 Twin Otter | PT6A-20 | 1604 | PT6A20 | TP | GSE | Phenol | 108952 | 2275060012 | -- | --
4906 | 74 | de Havilland DHC-6-200 Twin Otter | PT6A-20 | 1604 | PT6A20 | TP | GSE | Acrolein | 107028 | 2275060012 | -- | --
4907 | 74 | de Havilland DHC-6-200 Twin Otter | PT6A-20 | 1604 | PT6A20 | TP | GSE | Naphthalene | 91203 | 2275060012 | -- | --
4908 | 74 | de Havilland DHC-6-200 Twin Otter | PT6A-20 | 1604 | PT6A20 | TP | GSE | Styrene | 100425 | 2275060012 | -- | --
4909 | 74 | de Havilland DHC-6-200 Twin Otter | PT6A-20 | 1604 | PT6A20 | TP | GSE | _1_3_Butadiene | 106990 | 2275060012 | -- | --
4910 | 74 | de Havilland DHC-6-200 Twin Otter | PT6A-20 | 1604 | PT6A20 | TP | GSE | PM_25 | PM25-PRI | 2275060012 | 0.001 | 1.3e-05
4911 | 74 | de Havilland DHC-6-200 Twin Otter | PT6A-20 | 1604 | PT6A20 | TP | GSE | VOC | VOC | 2275060012 | 0.007 | 9.1e-05
4912 | 74 | de Havilland DHC-6-200 Twin Otter | PT6A-20 | 1604 | PT6A20 | TP | GSE | Acetaldehyde | 75070 | 2275060012 | 0 | 0
4913 | 74 | de Havilland DHC-6-200 Twin Otter | PT6A-20 | 1604 | PT6A20 | TP | GSE | Ethylbenzene | 100414 | 2275060012 | 0 | 0
4914 | 74 | de Havilland DHC-6-200 Twin Otter | PT6A-20 | 1604 | PT6A20 | TP | GSE | PM_VolatileSulfates | PM_VS | 2275060012 | -- | --
4915 | 74 | de Havilland DHC-6-200 Twin Otter | PT6A-20 | 1604 | PT6A20 | TP | GSE | o_Xylene | 95476 | 2275060012 | 0 | 0
4916 | 74 | de Havilland DHC-6-200 Twin Otter | PT6A-20 | 1604 | PT6A20 | TP | GSE | PM_10 | PM10-PRI | 2275060012 | 0.001 | 1.3e-05
4917 | 74 | de Havilland DHC-6-200 Twin Otter | PT6A-20 | 1604 | PT6A20 | TP | GSE | NMHC | NMHC | 2275060012 | 0.007 | 9.1e-05
4918 | 74 | de Havilland DHC-6-200 Twin Otter | PT6A-20 | 1604 | PT6A20 | TP | GSE | Cumene | 98828 | 2275060012 | -- | --
4919 | 74 | de Havilland DHC-6-200 Twin Otter | PT6A-20 | 1604 | PT6A20 | TP | GSE | CO | CO | 2275060012 | 0.191 | 0.002483
4920 | 74 | de Havilland DHC-6-200 Twin Otter | PT6A-20 | 1604 | PT6A20 | TP | GSE | PM_NonVolatile | PM_NV | 2275060012 | -- | --
4921 | 74 | de Havilland DHC-6-200 Twin Otter | PT6A-20 | 1604 | PT6A20 | TP | GSE | TOG | TOG | 2275060012 | 0.008 | 0.000104
4922 | 74 | de Havilland DHC-6-200 Twin Otter | PT6A-20 | 1604 | PT6A20 | TP | GSE | Toluene | 108883 | 2275060012 | 0 | 0
4923 | 74 | de Havilland DHC-6-200 Twin Otter | PT6A-20 | 1604 | PT6A20 | TP | GSE | Methane | CH4 | 2275060012 | 0 | 0
4924 | 74 | de Havilland DHC-6-200 Twin Otter | PT6A-20 | 1604 | PT6A20 | TP | GSE | THC | THC | 2275060012 | -- | --
4925 | 74 | de Havilland DHC-6-200 Twin Otter | PT6A-20 | 1604 | PT6A20 | TP | GSE | _1_Methylnaphthalene | 90120 | 2275060012 | -- | --
4926 | 74 | de Havilland DHC-6-200 Twin Otter | PT6A-20 | 1604 | PT6A20 | TP | GSE | NOx | NOX | 2275060012 | 0.028 | 0.000364
4927 | 74 | de Havilland DHC-6-200 Twin Otter | PT6A-20 | 1604 | PT6A20 | TP | GSE | Benzene | 71432 | 2275060012 | 0 | 0
4928 | 74 | de Havilland DHC-6-200 Twin Otter | PT6A-20 | 1604 | PT6A20 | TP | GSE | SOx | SOX | 2275060012 | 0.001 | 1.3e-05
4929 | 75 | Cessna 172 Skyhawk | IO-320-D1AD | 1512 | IO320 | PP | GSE | Styrene | 100425 | 2275060011 | -- | --
4930 | 75 | Cessna 172 Skyhawk | IO-320-D1AD | 1512 | IO320 | PP | GSE | TOG | TOG | 2275060011 | 0 | 0
4931 | 75 | Cessna 172 Skyhawk | IO-320-D1AD | 1512 | IO320 | PP | GSE | NMHC | NMHC | 2275060011 | 0 | 0
4932 | 75 | Cessna 172 Skyhawk | IO-320-D1AD | 1512 | IO320 | PP | GSE | Acrolein | 107028 | 2275060011 | -- | --
4933 | 75 | Cessna 172 Skyhawk | IO-320-D1AD | 1512 | IO320 | PP | GSE | CO2 | CO2 | 2275060011 | -- | --
4934 | 75 | Cessna 172 Skyhawk | IO-320-D1AD | 1512 | IO320 | PP | GSE | PM_10 | PM10-PRI | 2275060011 | 0 | 0
4935 | 75 | Cessna 172 Skyhawk | IO-320-D1AD | 1512 | IO320 | PP | GSE | NOx | NOX | 2275060011 | 0.002 | 2.6e-05
4936 | 75 | Cessna 172 Skyhawk | IO-320-D1AD | 1512 | IO320 | PP | GSE | VOC | VOC | 2275060011 | 0 | 0
4937 | 75 | Cessna 172 Skyhawk | IO-320-D1AD | 1512 | IO320 | PP | GSE | _1_3_Butadiene | 106990 | 2275060011 | -- | --
4938 | 75 | Cessna 172 Skyhawk | IO-320-D1AD | 1512 | IO320 | PP | GSE | SOx | SOX | 2275060011 | 0 | 0
4939 | 75 | Cessna 172 Skyhawk | IO-320-D1AD | 1512 | IO320 | PP | GSE | H2O | H2O | 2275060011 | -- | --
4940 | 75 | Cessna 172 Skyhawk | IO-320-D1AD | 1512 | IO320 | PP | GSE | o_Xylene | 95476 | 2275060011 | -- | --
4941 | 75 | Cessna 172 Skyhawk | IO-320-D1AD | 1512 | IO320 | PP | GSE | PM_VolatileOrganics | PM_VO | 2275060011 | -- | --
4942 | 75 | Cessna 172 Skyhawk | IO-320-D1AD | 1512 | IO320 | PP | GSE | PM_NonVolatile | PM_NV | 2275060011 | -- | --
4943 | 75 | Cessna 172 Skyhawk | IO-320-D1AD | 1512 | IO320 | PP | GSE | THC | THC | 2275060011 | -- | --
4944 | 75 | Cessna 172 Skyhawk | IO-320-D1AD | 1512 | IO320 | PP | GSE | CO | CO | 2275060011 | 0.001 | 1.3e-05
4945 | 75 | Cessna 172 Skyhawk | IO-320-D1AD | 1512 | IO320 | PP | GSE | Toluene | 108883 | 2275060011 | -- | --
4946 | 75 | Cessna 172 Skyhawk | IO-320-D1AD | 1512 | IO320 | PP | GSE | Cumene | 98828 | 2275060011 | -- | --
4947 | 75 | Cessna 172 Skyhawk | IO-320-D1AD | 1512 | IO320 | PP | GSE | Formaldehyde | 50000 | 2275060011 | 0 | 0
4948 | 75 | Cessna 172 Skyhawk | IO-320-D1AD | 1512 | IO320 | PP | GSE | PM_VolatileSulfates | PM_VS | 2275060011 | -- | --
4949 | 75 | Cessna 172 Skyhawk | IO-320-D1AD | 1512 | IO320 | PP | GSE | Phenol | 108952 | 2275060011 | -- | --
4950 | 75 | Cessna 172 Skyhawk | IO-320-D1AD | 1512 | IO320 | PP | GSE | Ethylbenzene | 100414 | 2275060011 | -- | --
4951 | 75 | Cessna 172 Skyhawk | IO-320-D1AD | 1512 | IO320 | PP | GSE | Naphthalene | 91203 | 2275060011 | -- | --
4952 | 75 | Cessna 172 Skyhawk | IO-320-D1AD | 1512 | IO320 | PP | GSE | Acetaldehyde | 75070 | 2275060011 | 0 | 0
4953 | 75 | Cessna 172 Skyhawk | IO-320-D1AD | 1512 | IO320 | PP | GSE | PM_25 | PM25-PRI | 2275060011 | 0 | 0
4954 | 75 | Cessna 172 Skyhawk | IO-320-D1AD | 1512 | IO320 | PP | GSE | _1_Methylnaphthalene | 90120 | 2275060011 | -- | --
4955 | 75 | Cessna 172 Skyhawk | IO-320-D1AD | 1512 | IO320 | PP | GSE | _2_Methylnaphthalene | 91576 | 2275060011 | -- | --
4956 | 75 | Cessna 172 Skyhawk | IO-320-D1AD | 1512 | IO320 | PP | GSE | Propionaldehyde | 123386 | 2275060011 | 0 | 0
4957 | 75 | Cessna 172 Skyhawk | IO-320-D1AD | 1512 | IO320 | PP | GSE | Fuel_Consumption | FUEL | 2275060011 | -- | --
4958 | 75 | Cessna 172 Skyhawk | IO-320-D1AD | 1512 | IO320 | PP | GSE | Methanol | 67561 | 2275060011 | -- | --
4959 | 75 | Cessna 172 Skyhawk | IO-320-D1AD | 1512 | IO320 | PP | GSE | Methane | CH4 | 2275060011 | -- | --
4960 | 75 | Cessna 172 Skyhawk | IO-320-D1AD | 1512 | IO320 | PP | GSE | Benzene | 71432 | 2275060011 | -- | --
4961 | 76 | Cessna 500 Citation I | JT15D-1 series | 1539 | 1PW035 | JB | GSE | PM_10 | PM10-PRI | 2275060012 | 0.001 | 1.3e-05
4962 | 76 | Cessna 500 Citation I | JT15D-1 series | 1539 | 1PW035 | JB | GSE | PM_25 | PM25-PRI | 2275060012 | 0.001 | 1.3e-05
4963 | 76 | Cessna 500 Citation I | JT15D-1 series | 1539 | 1PW035 | JB | GSE | PM_VolatileSulfates | PM_VS | 2275060012 | -- | --
4964 | 76 | Cessna 500 Citation I | JT15D-1 series | 1539 | 1PW035 | JB | GSE | PM_NonVolatile | PM_NV | 2275060012 | -- | --
4965 | 76 | Cessna 500 Citation I | JT15D-1 series | 1539 | 1PW035 | JB | GSE | Propionaldehyde | 123386 | 2275060012 | 0 | 0
4966 | 76 | Cessna 500 Citation I | JT15D-1 series | 1539 | 1PW035 | JB | GSE | NMHC | NMHC | 2275060012 | 0.01 | 0.00013
4967 | 76 | Cessna 500 Citation I | JT15D-1 series | 1539 | 1PW035 | JB | GSE | Phenol | 108952 | 2275060012 | -- | --
4968 | 76 | Cessna 500 Citation I | JT15D-1 series | 1539 | 1PW035 | JB | GSE | NOx | NOX | 2275060012 | 0.026 | 0.000338
4969 | 76 | Cessna 500 Citation I | JT15D-1 series | 1539 | 1PW035 | JB | GSE | Toluene | 108883 | 2275060012 | 0 | 0
4970 | 76 | Cessna 500 Citation I | JT15D-1 series | 1539 | 1PW035 | JB | GSE | TOG | TOG | 2275060012 | 0.011 | 0.000143
4971 | 76 | Cessna 500 Citation I | JT15D-1 series | 1539 | 1PW035 | JB | GSE | _2_Methylnaphthalene | 91576 | 2275060012 | -- | --
4972 | 76 | Cessna 500 Citation I | JT15D-1 series | 1539 | 1PW035 | JB | GSE | Styrene | 100425 | 2275060012 | -- | --
4973 | 76 | Cessna 500 Citation I | JT15D-1 series | 1539 | 1PW035 | JB | GSE | SOx | SOX | 2275060012 | 0.001 | 1.3e-05
4974 | 76 | Cessna 500 Citation I | JT15D-1 series | 1539 | 1PW035 | JB | GSE | Formaldehyde | 50000 | 2275060012 | 0 | 0
4975 | 76 | Cessna 500 Citation I | JT15D-1 series | 1539 | 1PW035 | JB | GSE | PM_VolatileOrganics | PM_VO | 2275060012 | -- | --
4976 | 76 | Cessna 500 Citation I | JT15D-1 series | 1539 | 1PW035 | JB | GSE | Methane | CH4 | 2275060012 | 0 | 0
4977 | 76 | Cessna 500 Citation I | JT15D-1 series | 1539 | 1PW035 | JB | GSE | VOC | VOC | 2275060012 | 0.01 | 0.00013
4978 | 76 | Cessna 500 Citation I | JT15D-1 series | 1539 | 1PW035 | JB | GSE | _1_3_Butadiene | 106990 | 2275060012 | -- | --
4979 | 76 | Cessna 500 Citation I | JT15D-1 series | 1539 | 1PW035 | JB | GSE | THC | THC | 2275060012 | -- | --
4980 | 76 | Cessna 500 Citation I | JT15D-1 series | 1539 | 1PW035 | JB | GSE | Fuel_Consumption | FUEL | 2275060012 | -- | --
4981 | 76 | Cessna 500 Citation I | JT15D-1 series | 1539 | 1PW035 | JB | GSE | H2O | H2O | 2275060012 | -- | --
4982 | 76 | Cessna 500 Citation I | JT15D-1 series | 1539 | 1PW035 | JB | GSE | CO2 | CO2 | 2275060012 | -- | --
4983 | 76 | Cessna 500 Citation I | JT15D-1 series | 1539 | 1PW035 | JB | GSE | Methanol | 67561 | 2275060012 | -- | --
4984 | 76 | Cessna 500 Citation I | JT15D-1 series | 1539 | 1PW035 | JB | GSE | CO | CO | 2275060012 | 0.312 | 0.004056
4985 | 76 | Cessna 500 Citation I | JT15D-1 series | 1539 | 1PW035 | JB | GSE | Acrolein | 107028 | 2275060012 | -- | --
4986 | 76 | Cessna 500 Citation I | JT15D-1 series | 1539 | 1PW035 | JB | GSE | Cumene | 98828 | 2275060012 | -- | --
4987 | 76 | Cessna 500 Citation I | JT15D-1 series | 1539 | 1PW035 | JB | GSE | Acetaldehyde | 75070 | 2275060012 | 0 | 0
4988 | 76 | Cessna 500 Citation I | JT15D-1 series | 1539 | 1PW035 | JB | GSE | Naphthalene | 91203 | 2275060012 | -- | --
4989 | 76 | Cessna 500 Citation I | JT15D-1 series | 1539 | 1PW035 | JB | GSE | Benzene | 71432 | 2275060012 | 0 | 0
4990 | 76 | Cessna 500 Citation I | JT15D-1 series | 1539 | 1PW035 | JB | GSE | _1_Methylnaphthalene | 90120 | 2275060012 | -- | --
4991 | 76 | Cessna 500 Citation I | JT15D-1 series | 1539 | 1PW035 | JB | GSE | o_Xylene | 95476 | 2275060012 | 0 | 0
4992 | 76 | Cessna 500 Citation I | JT15D-1 series | 1539 | 1PW035 | JB | GSE | Ethylbenzene | 100414 | 2275060012 | 0 | 0
4993 | 77 | Cessna 441 Conquest II | TPE331-10 | 1530 | TPE10 | TP | GSE | PM_25 | PM25-PRI | 2275060012 | 0.001 | 1.3e-05
4994 | 77 | Cessna 441 Conquest II | TPE331-10 | 1530 | TPE10 | TP | GSE | PM_10 | PM10-PRI | 2275060012 | 0.001 | 1.3e-05
4995 | 77 | Cessna 441 Conquest II | TPE331-10 | 1530 | TPE10 | TP | GSE | NMHC | NMHC | 2275060012 | 0.002 | 2.6e-05
4996 | 77 | Cessna 441 Conquest II | TPE331-10 | 1530 | TPE10 | TP | GSE | _1_3_Butadiene | 106990 | 2275060012 | -- | --
4997 | 77 | Cessna 441 Conquest II | TPE331-10 | 1530 | TPE10 | TP | GSE | NOx | NOX | 2275060012 | 0.019 | 0.000247
4998 | 77 | Cessna 441 Conquest II | TPE331-10 | 1530 | TPE10 | TP | GSE | TOG | TOG | 2275060012 | 0.002 | 2.6e-05
4999 | 77 | Cessna 441 Conquest II | TPE331-10 | 1530 | TPE10 | TP | GSE | VOC | VOC | 2275060012 | 0.002 | 2.6e-05
5000 | 77 | Cessna 441 Conquest II | TPE331-10 | 1530 | TPE10 | TP | GSE | PM_NonVolatile | PM_NV | 2275060012 | -- | --
5001 | 77 | Cessna 441 Conquest II | TPE331-10 | 1530 | TPE10 | TP | GSE | SOx | SOX | 2275060012 | 0 | 0
5002 | 77 | Cessna 441 Conquest II | TPE331-10 | 1530 | TPE10 | TP | GSE | Toluene | 108883 | 2275060012 | -- | --
5003 | 77 | Cessna 441 Conquest II | TPE331-10 | 1530 | TPE10 | TP | GSE | Acrolein | 107028 | 2275060012 | -- | --
5004 | 77 | Cessna 441 Conquest II | TPE331-10 | 1530 | TPE10 | TP | GSE | Phenol | 108952 | 2275060012 | -- | --
5005 | 77 | Cessna 441 Conquest II | TPE331-10 | 1530 | TPE10 | TP | GSE | THC | THC | 2275060012 | -- | --
5006 | 77 | Cessna 441 Conquest II | TPE331-10 | 1530 | TPE10 | TP | GSE | PM_VolatileOrganics | PM_VO | 2275060012 | -- | --
5007 | 77 | Cessna 441 Conquest II | TPE331-10 | 1530 | TPE10 | TP | GSE | PM_VolatileSulfates | PM_VS | 2275060012 | -- | --
5008 | 77 | Cessna 441 Conquest II | TPE331-10 | 1530 | TPE10 | TP | GSE | _2_Methylnaphthalene | 91576 | 2275060012 | -- | --
5009 | 77 | Cessna 441 Conquest II | TPE331-10 | 1530 | TPE10 | TP | GSE | Propionaldehyde | 123386 | 2275060012 | 0 | 0
5010 | 77 | Cessna 441 Conquest II | TPE331-10 | 1530 | TPE10 | TP | GSE | Formaldehyde | 50000 | 2275060012 | 0 | 0
5011 | 77 | Cessna 441 Conquest II | TPE331-10 | 1530 | TPE10 | TP | GSE | H2O | H2O | 2275060012 | -- | --
5012 | 77 | Cessna 441 Conquest II | TPE331-10 | 1530 | TPE10 | TP | GSE | CO2 | CO2 | 2275060012 | -- | --
5013 | 77 | Cessna 441 Conquest II | TPE331-10 | 1530 | TPE10 | TP | GSE | Styrene | 100425 | 2275060012 | -- | --
5014 | 77 | Cessna 441 Conquest II | TPE331-10 | 1530 | TPE10 | TP | GSE | Fuel_Consumption | FUEL | 2275060012 | -- | --
5015 | 77 | Cessna 441 Conquest II | TPE331-10 | 1530 | TPE10 | TP | GSE | Ethylbenzene | 100414 | 2275060012 | -- | --
5016 | 77 | Cessna 441 Conquest II | TPE331-10 | 1530 | TPE10 | TP | GSE | Cumene | 98828 | 2275060012 | -- | --
5017 | 77 | Cessna 441 Conquest II | TPE331-10 | 1530 | TPE10 | TP | GSE | o_Xylene | 95476 | 2275060012 | -- | --
5018 | 77 | Cessna 441 Conquest II | TPE331-10 | 1530 | TPE10 | TP | GSE | Methanol | 67561 | 2275060012 | -- | --
5019 | 77 | Cessna 441 Conquest II | TPE331-10 | 1530 | TPE10 | TP | GSE | CO | CO | 2275060012 | 0.005 | 6.5e-05
5020 | 77 | Cessna 441 Conquest II | TPE331-10 | 1530 | TPE10 | TP | GSE | Benzene | 71432 | 2275060012 | -- | --
5021 | 77 | Cessna 441 Conquest II | TPE331-10 | 1530 | TPE10 | TP | GSE | Naphthalene | 91203 | 2275060012 | -- | --
5022 | 77 | Cessna 441 Conquest II | TPE331-10 | 1530 | TPE10 | TP | GSE | Acetaldehyde | 75070 | 2275060012 | 0 | 0
5023 | 77 | Cessna 441 Conquest II | TPE331-10 | 1530 | TPE10 | TP | GSE | _1_Methylnaphthalene | 90120 | 2275060012 | -- | --
5024 | 77 | Cessna 441 Conquest II | TPE331-10 | 1530 | TPE10 | TP | GSE | Methane | CH4 | 2275060012 | -- | --
5025 | 78 | de Havilland DHC-6-200 Twin Otter | PT6A-20 | 1604 | PT6A20 | TP | GSE | Fuel_Consumption | FUEL | 2275060012 | -- | --
5026 | 78 | de Havilland DHC-6-200 Twin Otter | PT6A-20 | 1604 | PT6A20 | TP | GSE | _2_Methylnaphthalene | 91576 | 2275060012 | -- | --
5027 | 78 | de Havilland DHC-6-200 Twin Otter | PT6A-20 | 1604 | PT6A20 | TP | GSE | Propionaldehyde | 123386 | 2275060012 | 0 | 0
5028 | 78 | de Havilland DHC-6-200 Twin Otter | PT6A-20 | 1604 | PT6A20 | TP | GSE | CO | CO | 2275060012 | 0.24 | 0.00312
5029 | 78 | de Havilland DHC-6-200 Twin Otter | PT6A-20 | 1604 | PT6A20 | TP | GSE | CO2 | CO2 | 2275060012 | -- | --
5030 | 78 | de Havilland DHC-6-200 Twin Otter | PT6A-20 | 1604 | PT6A20 | TP | GSE | Formaldehyde | 50000 | 2275060012 | 0 | 0
5031 | 78 | de Havilland DHC-6-200 Twin Otter | PT6A-20 | 1604 | PT6A20 | TP | GSE | Phenol | 108952 | 2275060012 | -- | --
5032 | 78 | de Havilland DHC-6-200 Twin Otter | PT6A-20 | 1604 | PT6A20 | TP | GSE | Methanol | 67561 | 2275060012 | -- | --
5033 | 78 | de Havilland DHC-6-200 Twin Otter | PT6A-20 | 1604 | PT6A20 | TP | GSE | Methane | CH4 | 2275060012 | 0 | 0
5034 | 78 | de Havilland DHC-6-200 Twin Otter | PT6A-20 | 1604 | PT6A20 | TP | GSE | H2O | H2O | 2275060012 | -- | --
5035 | 78 | de Havilland DHC-6-200 Twin Otter | PT6A-20 | 1604 | PT6A20 | TP | GSE | _1_3_Butadiene | 106990 | 2275060012 | -- | --
5036 | 78 | de Havilland DHC-6-200 Twin Otter | PT6A-20 | 1604 | PT6A20 | TP | GSE | Acrolein | 107028 | 2275060012 | -- | --
5037 | 78 | de Havilland DHC-6-200 Twin Otter | PT6A-20 | 1604 | PT6A20 | TP | GSE | PM_NonVolatile | PM_NV | 2275060012 | -- | --
5038 | 78 | de Havilland DHC-6-200 Twin Otter | PT6A-20 | 1604 | PT6A20 | TP | GSE | VOC | VOC | 2275060012 | 0.009 | 0.000117
5039 | 78 | de Havilland DHC-6-200 Twin Otter | PT6A-20 | 1604 | PT6A20 | TP | GSE | Styrene | 100425 | 2275060012 | -- | --
5040 | 78 | de Havilland DHC-6-200 Twin Otter | PT6A-20 | 1604 | PT6A20 | TP | GSE | PM_VolatileOrganics | PM_VO | 2275060012 | -- | --
5041 | 78 | de Havilland DHC-6-200 Twin Otter | PT6A-20 | 1604 | PT6A20 | TP | GSE | Ethylbenzene | 100414 | 2275060012 | 0 | 0
5042 | 78 | de Havilland DHC-6-200 Twin Otter | PT6A-20 | 1604 | PT6A20 | TP | GSE | o_Xylene | 95476 | 2275060012 | 0 | 0
5043 | 78 | de Havilland DHC-6-200 Twin Otter | PT6A-20 | 1604 | PT6A20 | TP | GSE | Naphthalene | 91203 | 2275060012 | -- | --
5044 | 78 | de Havilland DHC-6-200 Twin Otter | PT6A-20 | 1604 | PT6A20 | TP | GSE | Acetaldehyde | 75070 | 2275060012 | 0 | 0
5045 | 78 | de Havilland DHC-6-200 Twin Otter | PT6A-20 | 1604 | PT6A20 | TP | GSE | TOG | TOG | 2275060012 | 0.01 | 0.00013
5046 | 78 | de Havilland DHC-6-200 Twin Otter | PT6A-20 | 1604 | PT6A20 | TP | GSE | PM_25 | PM25-PRI | 2275060012 | 0.002 | 2.6e-05
5047 | 78 | de Havilland DHC-6-200 Twin Otter | PT6A-20 | 1604 | PT6A20 | TP | GSE | PM_10 | PM10-PRI | 2275060012 | 0.002 | 2.6e-05
5048 | 78 | de Havilland DHC-6-200 Twin Otter | PT6A-20 | 1604 | PT6A20 | TP | GSE | NMHC | NMHC | 2275060012 | 0.009 | 0.000117
5049 | 78 | de Havilland DHC-6-200 Twin Otter | PT6A-20 | 1604 | PT6A20 | TP | GSE | Cumene | 98828 | 2275060012 | -- | --
5050 | 78 | de Havilland DHC-6-200 Twin Otter | PT6A-20 | 1604 | PT6A20 | TP | GSE | PM_VolatileSulfates | PM_VS | 2275060012 | -- | --
5051 | 78 | de Havilland DHC-6-200 Twin Otter | PT6A-20 | 1604 | PT6A20 | TP | GSE | NOx | NOX | 2275060012 | 0.035 | 0.000455
5052 | 78 | de Havilland DHC-6-200 Twin Otter | PT6A-20 | 1604 | PT6A20 | TP | GSE | _1_Methylnaphthalene | 90120 | 2275060012 | -- | --
5053 | 78 | de Havilland DHC-6-200 Twin Otter | PT6A-20 | 1604 | PT6A20 | TP | GSE | Benzene | 71432 | 2275060012 | 0 | 0
5054 | 78 | de Havilland DHC-6-200 Twin Otter | PT6A-20 | 1604 | PT6A20 | TP | GSE | THC | THC | 2275060012 | -- | --
5055 | 78 | de Havilland DHC-6-200 Twin Otter | PT6A-20 | 1604 | PT6A20 | TP | GSE | Toluene | 108883 | 2275060012 | 0 | 0
5056 | 78 | de Havilland DHC-6-200 Twin Otter | PT6A-20 | 1604 | PT6A20 | TP | GSE | SOx | SOX | 2275060012 | 0.001 | 1.3e-05
5057 | 79 | Raytheon Beech Baron 58 | TIO-540-J2B2 | 2095 | TIO540 | PP | GSE | _1_3_Butadiene | 106990 | 2275050011 | -- | --
5058 | 79 | Raytheon Beech Baron 58 | TIO-540-J2B2 | 2095 | TIO540 | PP | GSE | Acrolein | 107028 | 2275050011 | -- | --
5059 | 79 | Raytheon Beech Baron 58 | TIO-540-J2B2 | 2095 | TIO540 | PP | GSE | Styrene | 100425 | 2275050011 | -- | --
5060 | 79 | Raytheon Beech Baron 58 | TIO-540-J2B2 | 2095 | TIO540 | PP | GSE | PM_10 | PM10-PRI | 2275050011 | 0 | 0
5061 | 79 | Raytheon Beech Baron 58 | TIO-540-J2B2 | 2095 | TIO540 | PP | GSE | PM_25 | PM25-PRI | 2275050011 | 0 | 0
5062 | 79 | Raytheon Beech Baron 58 | TIO-540-J2B2 | 2095 | TIO540 | PP | GSE | PM_VolatileSulfates | PM_VS | 2275050011 | -- | --
5063 | 79 | Raytheon Beech Baron 58 | TIO-540-J2B2 | 2095 | TIO540 | PP | GSE | PM_NonVolatile | PM_NV | 2275050011 | -- | --
5064 | 79 | Raytheon Beech Baron 58 | TIO-540-J2B2 | 2095 | TIO540 | PP | GSE | Fuel_Consumption | FUEL | 2275050011 | -- | --
5065 | 79 | Raytheon Beech Baron 58 | TIO-540-J2B2 | 2095 | TIO540 | PP | GSE | Phenol | 108952 | 2275050011 | -- | --
5066 | 79 | Raytheon Beech Baron 58 | TIO-540-J2B2 | 2095 | TIO540 | PP | GSE | Toluene | 108883 | 2275050011 | -- | --
5067 | 79 | Raytheon Beech Baron 58 | TIO-540-J2B2 | 2095 | TIO540 | PP | GSE | VOC | VOC | 2275050011 | 0 | 0
5068 | 79 | Raytheon Beech Baron 58 | TIO-540-J2B2 | 2095 | TIO540 | PP | GSE | Ethylbenzene | 100414 | 2275050011 | -- | --
5069 | 79 | Raytheon Beech Baron 58 | TIO-540-J2B2 | 2095 | TIO540 | PP | GSE | o_Xylene | 95476 | 2275050011 | -- | --
5070 | 79 | Raytheon Beech Baron 58 | TIO-540-J2B2 | 2095 | TIO540 | PP | GSE | SOx | SOX | 2275050011 | 0 | 0
5071 | 79 | Raytheon Beech Baron 58 | TIO-540-J2B2 | 2095 | TIO540 | PP | GSE | Propionaldehyde | 123386 | 2275050011 | 0 | 0
5072 | 79 | Raytheon Beech Baron 58 | TIO-540-J2B2 | 2095 | TIO540 | PP | GSE | Cumene | 98828 | 2275050011 | -- | --
5073 | 79 | Raytheon Beech Baron 58 | TIO-540-J2B2 | 2095 | TIO540 | PP | GSE | Methanol | 67561 | 2275050011 | -- | --
5074 | 79 | Raytheon Beech Baron 58 | TIO-540-J2B2 | 2095 | TIO540 | PP | GSE | TOG | TOG | 2275050011 | 0 | 0
5075 | 79 | Raytheon Beech Baron 58 | TIO-540-J2B2 | 2095 | TIO540 | PP | GSE | Naphthalene | 91203 | 2275050011 | -- | --
5076 | 79 | Raytheon Beech Baron 58 | TIO-540-J2B2 | 2095 | TIO540 | PP | GSE | CO2 | CO2 | 2275050011 | -- | --
5077 | 79 | Raytheon Beech Baron 58 | TIO-540-J2B2 | 2095 | TIO540 | PP | GSE | PM_VolatileOrganics | PM_VO | 2275050011 | -- | --
5078 | 79 | Raytheon Beech Baron 58 | TIO-540-J2B2 | 2095 | TIO540 | PP | GSE | NOx | NOX | 2275050011 | 0.001 | 1.3e-05
5079 | 79 | Raytheon Beech Baron 58 | TIO-540-J2B2 | 2095 | TIO540 | PP | GSE | Formaldehyde | 50000 | 2275050011 | 0 | 0
5080 | 79 | Raytheon Beech Baron 58 | TIO-540-J2B2 | 2095 | TIO540 | PP | GSE | H2O | H2O | 2275050011 | -- | --
5081 | 79 | Raytheon Beech Baron 58 | TIO-540-J2B2 | 2095 | TIO540 | PP | GSE | _1_Methylnaphthalene | 90120 | 2275050011 | -- | --
5082 | 79 | Raytheon Beech Baron 58 | TIO-540-J2B2 | 2095 | TIO540 | PP | GSE | Acetaldehyde | 75070 | 2275050011 | 0 | 0
5083 | 79 | Raytheon Beech Baron 58 | TIO-540-J2B2 | 2095 | TIO540 | PP | GSE | Methane | CH4 | 2275050011 | -- | --
5084 | 79 | Raytheon Beech Baron 58 | TIO-540-J2B2 | 2095 | TIO540 | PP | GSE | _2_Methylnaphthalene | 91576 | 2275050011 | -- | --
5085 | 79 | Raytheon Beech Baron 58 | TIO-540-J2B2 | 2095 | TIO540 | PP | GSE | Benzene | 71432 | 2275050011 | -- | --
5086 | 79 | Raytheon Beech Baron 58 | TIO-540-J2B2 | 2095 | TIO540 | PP | GSE | NMHC | NMHC | 2275050011 | 0 | 0
5087 | 79 | Raytheon Beech Baron 58 | TIO-540-J2B2 | 2095 | TIO540 | PP | GSE | CO | CO | 2275050011 | 0 | 0
5088 | 79 | Raytheon Beech Baron 58 | TIO-540-J2B2 | 2095 | TIO540 | PP | GSE | THC | THC | 2275050011 | -- | --
5089 | 80 | Mitsubishi MU-300 Diamond | JT15D-4 series (1PW036) | 2030 | 1PW036 | JB | GSE | Cumene | 98828 | 2275050012 | -- | --
5090 | 80 | Mitsubishi MU-300 Diamond | JT15D-4 series (1PW036) | 2030 | 1PW036 | JB | GSE | Naphthalene | 91203 | 2275050012 | -- | --
5091 | 80 | Mitsubishi MU-300 Diamond | JT15D-4 series (1PW036) | 2030 | 1PW036 | JB | GSE | o_Xylene | 95476 | 2275050012 | 0 | 0
5092 | 80 | Mitsubishi MU-300 Diamond | JT15D-4 series (1PW036) | 2030 | 1PW036 | JB | GSE | TOG | TOG | 2275050012 | 0.014 | 0.000182
5093 | 80 | Mitsubishi MU-300 Diamond | JT15D-4 series (1PW036) | 2030 | 1PW036 | JB | GSE | Ethylbenzene | 100414 | 2275050012 | 0 | 0
5094 | 80 | Mitsubishi MU-300 Diamond | JT15D-4 series (1PW036) | 2030 | 1PW036 | JB | GSE | PM_10 | PM10-PRI | 2275050012 | 0.001 | 1.3e-05
5095 | 80 | Mitsubishi MU-300 Diamond | JT15D-4 series (1PW036) | 2030 | 1PW036 | JB | GSE | Acetaldehyde | 75070 | 2275050012 | 0 | 0
5096 | 80 | Mitsubishi MU-300 Diamond | JT15D-4 series (1PW036) | 2030 | 1PW036 | JB | GSE | SOx | SOX | 2275050012 | 0.001 | 1.3e-05
5097 | 80 | Mitsubishi MU-300 Diamond | JT15D-4 series (1PW036) | 2030 | 1PW036 | JB | GSE | NOx | NOX | 2275050012 | 0.033 | 0.000429
5098 | 80 | Mitsubishi MU-300 Diamond | JT15D-4 series (1PW036) | 2030 | 1PW036 | JB | GSE | PM_NonVolatile | PM_NV | 2275050012 | -- | --
5099 | 80 | Mitsubishi MU-300 Diamond | JT15D-4 series (1PW036) | 2030 | 1PW036 | JB | GSE | VOC | VOC | 2275050012 | 0.013 | 0.000169
5100 | 80 | Mitsubishi MU-300 Diamond | JT15D-4 series (1PW036) | 2030 | 1PW036 | JB | GSE | Acrolein | 107028 | 2275050012 | -- | --
5101 | 80 | Mitsubishi MU-300 Diamond | JT15D-4 series (1PW036) | 2030 | 1PW036 | JB | GSE | CO | CO | 2275050012 | 0.397 | 0.005161
5102 | 80 | Mitsubishi MU-300 Diamond | JT15D-4 series (1PW036) | 2030 | 1PW036 | JB | GSE | NMHC | NMHC | 2275050012 | 0.013 | 0.000169
5103 | 80 | Mitsubishi MU-300 Diamond | JT15D-4 series (1PW036) | 2030 | 1PW036 | JB | GSE | Styrene | 100425 | 2275050012 | -- | --
5104 | 80 | Mitsubishi MU-300 Diamond | JT15D-4 series (1PW036) | 2030 | 1PW036 | JB | GSE | Benzene | 71432 | 2275050012 | 0 | 0
5105 | 80 | Mitsubishi MU-300 Diamond | JT15D-4 series (1PW036) | 2030 | 1PW036 | JB | GSE | Methanol | 67561 | 2275050012 | -- | --
5106 | 80 | Mitsubishi MU-300 Diamond | JT15D-4 series (1PW036) | 2030 | 1PW036 | JB | GSE | PM_25 | PM25-PRI | 2275050012 | 0.001 | 1.3e-05
5107 | 80 | Mitsubishi MU-300 Diamond | JT15D-4 series (1PW036) | 2030 | 1PW036 | JB | GSE | Toluene | 108883 | 2275050012 | 0 | 0
5108 | 80 | Mitsubishi MU-300 Diamond | JT15D-4 series (1PW036) | 2030 | 1PW036 | JB | GSE | THC | THC | 2275050012 | -- | --
5109 | 80 | Mitsubishi MU-300 Diamond | JT15D-4 series (1PW036) | 2030 | 1PW036 | JB | GSE | Phenol | 108952 | 2275050012 | -- | --
5110 | 80 | Mitsubishi MU-300 Diamond | JT15D-4 series (1PW036) | 2030 | 1PW036 | JB | GSE | H2O | H2O | 2275050012 | -- | --
5111 | 80 | Mitsubishi MU-300 Diamond | JT15D-4 series (1PW036) | 2030 | 1PW036 | JB | GSE | Fuel_Consumption | FUEL | 2275050012 | -- | --
5112 | 80 | Mitsubishi MU-300 Diamond | JT15D-4 series (1PW036) | 2030 | 1PW036 | JB | GSE | Methane | CH4 | 2275050012 | 0 | 0
5113 | 80 | Mitsubishi MU-300 Diamond | JT15D-4 series (1PW036) | 2030 | 1PW036 | JB | GSE | PM_VolatileOrganics | PM_VO | 2275050012 | -- | --
5114 | 80 | Mitsubishi MU-300 Diamond | JT15D-4 series (1PW036) | 2030 | 1PW036 | JB | GSE | PM_VolatileSulfates | PM_VS | 2275050012 | -- | --
5115 | 80 | Mitsubishi MU-300 Diamond | JT15D-4 series (1PW036) | 2030 | 1PW036 | JB | GSE | Propionaldehyde | 123386 | 2275050012 | 0 | 0
5116 | 80 | Mitsubishi MU-300 Diamond | JT15D-4 series (1PW036) | 2030 | 1PW036 | JB | GSE | Formaldehyde | 50000 | 2275050012 | 0 | 0
5117 | 80 | Mitsubishi MU-300 Diamond | JT15D-4 series (1PW036) | 2030 | 1PW036 | JB | GSE | _2_Methylnaphthalene | 91576 | 2275050012 | -- | --
5118 | 80 | Mitsubishi MU-300 Diamond | JT15D-4 series (1PW036) | 2030 | 1PW036 | JB | GSE | _1_3_Butadiene | 106990 | 2275050012 | -- | --
5119 | 80 | Mitsubishi MU-300 Diamond | JT15D-4 series (1PW036) | 2030 | 1PW036 | JB | GSE | CO2 | CO2 | 2275050012 | -- | --
5120 | 80 | Mitsubishi MU-300 Diamond | JT15D-4 series (1PW036) | 2030 | 1PW036 | JB | GSE | _1_Methylnaphthalene | 90120 | 2275050012 | -- | --
5121 | 1 | Boeing MD-83 | JT8D-217 | 1367 | 4PW068 | JS | Total | PM_VolatileSulfates | PM_VS | 2275020000 | 4.836 | 0.062868
5122 | 1 | Boeing MD-83 | JT8D-217 | 1367 | 4PW068 | JS | Total | Formaldehyde | 50000 | 2275020000 | 0.001 | 1.3e-05
5123 | 1 | Boeing MD-83 | JT8D-217 | 1367 | 4PW068 | JS | Total | _2_Methylnaphthalene | 91576 | 2275020000 | 0 | 0
5124 | 1 | Boeing MD-83 | JT8D-217 | 1367 | 4PW068 | JS | Total | Toluene | 108883 | 2275020000 | 0 | 0
5125 | 1 | Boeing MD-83 | JT8D-217 | 1367 | 4PW068 | JS | Total | PM_NonVolatile | PM_NV | 2275020000 | 1.887 | 0.024531
5126 | 1 | Boeing MD-83 | JT8D-217 | 1367 | 4PW068 | JS | Total | Methane | CH4 | 2275020000 | -- | --
5127 | 1 | Boeing MD-83 | JT8D-217 | 1367 | 4PW068 | JS | Total | Fuel_Consumption | FUEL | 2275020000 | 46444.509 | 603.7786
5128 | 1 | Boeing MD-83 | JT8D-217 | 1367 | 4PW068 | JS | Total | Phenol | 108952 | 2275020000 | 0 | 0
5129 | 1 | Boeing MD-83 | JT8D-217 | 1367 | 4PW068 | JS | Total | CO2 | CO2 | 2275020000 | 146532.424 | 1904.9215
5130 | 1 | Boeing MD-83 | JT8D-217 | 1367 | 4PW068 | JS | Total | Styrene | 100425 | 2275020000 | 0 | 0
5131 | 1 | Boeing MD-83 | JT8D-217 | 1367 | 4PW068 | JS | Total | H2O | H2O | 2275020000 | 57451.857 | 746.8741
5132 | 1 | Boeing MD-83 | JT8D-217 | 1367 | 4PW068 | JS | Total | PM_VolatileOrganics | PM_VO | 2275020000 | 0.062 | 0.000806
5133 | 1 | Boeing MD-83 | JT8D-217 | 1367 | 4PW068 | JS | Total | Acrolein | 107028 | 2275020000 | 0 | 0
5134 | 1 | Boeing MD-83 | JT8D-217 | 1367 | 4PW068 | JS | Total | _1_3_Butadiene | 106990 | 2275020000 | 0 | 0
5135 | 1 | Boeing MD-83 | JT8D-217 | 1367 | 4PW068 | JS | Total | Propionaldehyde | 123386 | 2275020000 | 0 | 0
5136 | 1 | Boeing MD-83 | JT8D-217 | 1367 | 4PW068 | JS | Total | CO | CO | 2275020000 | 444.074 | 5.773
5137 | 1 | Boeing MD-83 | JT8D-217 | 1367 | 4PW068 | JS | Total | SOx | SOX | 2275020000 | 60.006 | 0.78008
5138 | 1 | Boeing MD-83 | JT8D-217 | 1367 | 4PW068 | JS | Total | Benzene | 71432 | 2275020000 | 0 | 0
5139 | 1 | Boeing MD-83 | JT8D-217 | 1367 | 4PW068 | JS | Total | Methanol | 67561 | 2275020000 | 0 | 0
5140 | 1 | Boeing MD-83 | JT8D-217 | 1367 | 4PW068 | JS | Total | o_Xylene | 95476 | 2275020000 | 0 | 0
5141 | 1 | Boeing MD-83 | JT8D-217 | 1367 | 4PW068 | JS | Total | PM_10 | PM10-PRI | 2275020000 | 6.785 | 0.088205
5142 | 1 | Boeing MD-83 | JT8D-217 | 1367 | 4PW068 | JS | Total | THC | THC | 2275020000 | 11.021 | 0.14327
5143 | 1 | Boeing MD-83 | JT8D-217 | 1367 | 4PW068 | JS | Total | Acetaldehyde | 75070 | 2275020000 | 0 | 0
5144 | 1 | Boeing MD-83 | JT8D-217 | 1367 | 4PW068 | JS | Total | _1_Methylnaphthalene | 90120 | 2275020000 | 0 | 0
5145 | 1 | Boeing MD-83 | JT8D-217 | 1367 | 4PW068 | JS | Total | NMHC | NMHC | 2275020000 | 12.743 | 0.16566
5146 | 1 | Boeing MD-83 | JT8D-217 | 1367 | 4PW068 | JS | Total | Cumene | 98828 | 2275020000 | 0 | 0
5147 | 1 | Boeing MD-83 | JT8D-217 | 1367 | 4PW068 | JS | Total | VOC | VOC | 2275020000 | 12.676 | 0.16479
5148 | 1 | Boeing MD-83 | JT8D-217 | 1367 | 4PW068 | JS | Total | PM_25 | PM25-PRI | 2275020000 | 6.785 | 0.088205
5149 | 1 | Boeing MD-83 | JT8D-217 | 1367 | 4PW068 | JS | Total | Naphthalene | 91203 | 2275020000 | 0 | 0
5150 | 1 | Boeing MD-83 | JT8D-217 | 1367 | 4PW068 | JS | Total | Ethylbenzene | 100414 | 2275020000 | 0 | 0
5151 | 1 | Boeing MD-83 | JT8D-217 | 1367 | 4PW068 | JS | Total | TOG | TOG | 2275020000 | 12.743 | 0.16566
5152 | 1 | Boeing MD-83 | JT8D-217 | 1367 | 4PW068 | JS | Total | NOx | NOX | 2275020000 | 383.31 | 4.983
5153 | 2 | Boeing MD-83 | JT8D-219 Environmental Kit (E_Kit) | 1371 | 4PW071 | JS | Total | Phenol | 108952 | 2275020000 | 0 | 0
5154 | 2 | Boeing MD-83 | JT8D-219 Environmental Kit (E_Kit) | 1371 | 4PW071 | JS | Total | CO2 | CO2 | 2275020000 | 144832.305 | 1882.82
5155 | 2 | Boeing MD-83 | JT8D-219 Environmental Kit (E_Kit) | 1371 | 4PW071 | JS | Total | PM_VolatileSulfates | PM_VS | 2275020000 | 4.78 | 0.06214
5156 | 2 | Boeing MD-83 | JT8D-219 Environmental Kit (E_Kit) | 1371 | 4PW071 | JS | Total | Methane | CH4 | 2275020000 | -- | --
5157 | 2 | Boeing MD-83 | JT8D-219 Environmental Kit (E_Kit) | 1371 | 4PW071 | JS | Total | H2O | H2O | 2275020000 | 56785.281 | 738.2087
5158 | 2 | Boeing MD-83 | JT8D-219 Environmental Kit (E_Kit) | 1371 | 4PW071 | JS | Total | Styrene | 100425 | 2275020000 | 0 | 0
5159 | 2 | Boeing MD-83 | JT8D-219 Environmental Kit (E_Kit) | 1371 | 4PW071 | JS | Total | Propionaldehyde | 123386 | 2275020000 | 0 | 0
5160 | 2 | Boeing MD-83 | JT8D-219 Environmental Kit (E_Kit) | 1371 | 4PW071 | JS | Total | Fuel_Consumption | FUEL | 2275020000 | 45905.644 | 596.7734
5161 | 2 | Boeing MD-83 | JT8D-219 Environmental Kit (E_Kit) | 1371 | 4PW071 | JS | Total | PM_10 | PM10-PRI | 2275020000 | 5.795 | 0.075335
5162 | 2 | Boeing MD-83 | JT8D-219 Environmental Kit (E_Kit) | 1371 | 4PW071 | JS | Total | CO | CO | 2275020000 | 485.371 | 6.3098
5163 | 2 | Boeing MD-83 | JT8D-219 Environmental Kit (E_Kit) | 1371 | 4PW071 | JS | Total | Formaldehyde | 50000 | 2275020000 | 0.001 | 1.3e-05
5164 | 2 | Boeing MD-83 | JT8D-219 Environmental Kit (E_Kit) | 1371 | 4PW071 | JS | Total | _2_Methylnaphthalene | 91576 | 2275020000 | 0 | 0
5165 | 2 | Boeing MD-83 | JT8D-219 Environmental Kit (E_Kit) | 1371 | 4PW071 | JS | Total | NMHC | NMHC | 2275020000 | 12.933 | 0.16813
5166 | 2 | Boeing MD-83 | JT8D-219 Environmental Kit (E_Kit) | 1371 | 4PW071 | JS | Total | THC | THC | 2275020000 | 11.185 | 0.14541
5167 | 2 | Boeing MD-83 | JT8D-219 Environmental Kit (E_Kit) | 1371 | 4PW071 | JS | Total | _1_Methylnaphthalene | 90120 | 2275020000 | 0 | 0
5168 | 2 | Boeing MD-83 | JT8D-219 Environmental Kit (E_Kit) | 1371 | 4PW071 | JS | Total | Methanol | 67561 | 2275020000 | 0 | 0
5169 | 2 | Boeing MD-83 | JT8D-219 Environmental Kit (E_Kit) | 1371 | 4PW071 | JS | Total | _1_3_Butadiene | 106990 | 2275020000 | 0 | 0
5170 | 2 | Boeing MD-83 | JT8D-219 Environmental Kit (E_Kit) | 1371 | 4PW071 | JS | Total | PM_25 | PM25-PRI | 2275020000 | 5.795 | 0.075335
5171 | 2 | Boeing MD-83 | JT8D-219 Environmental Kit (E_Kit) | 1371 | 4PW071 | JS | Total | PM_VolatileOrganics | PM_VO | 2275020000 | 0.062 | 0.000806
5172 | 2 | Boeing MD-83 | JT8D-219 Environmental Kit (E_Kit) | 1371 | 4PW071 | JS | Total | Toluene | 108883 | 2275020000 | 0 | 0
5173 | 2 | Boeing MD-83 | JT8D-219 Environmental Kit (E_Kit) | 1371 | 4PW071 | JS | Total | VOC | VOC | 2275020000 | 12.866 | 0.16726
5174 | 2 | Boeing MD-83 | JT8D-219 Environmental Kit (E_Kit) | 1371 | 4PW071 | JS | Total | Acetaldehyde | 75070 | 2275020000 | 0 | 0
5175 | 2 | Boeing MD-83 | JT8D-219 Environmental Kit (E_Kit) | 1371 | 4PW071 | JS | Total | Benzene | 71432 | 2275020000 | 0 | 0
5176 | 2 | Boeing MD-83 | JT8D-219 Environmental Kit (E_Kit) | 1371 | 4PW071 | JS | Total | Acrolein | 107028 | 2275020000 | 0 | 0
5177 | 2 | Boeing MD-83 | JT8D-219 Environmental Kit (E_Kit) | 1371 | 4PW071 | JS | Total | TOG | TOG | 2275020000 | 12.933 | 0.16813
5178 | 2 | Boeing MD-83 | JT8D-219 Environmental Kit (E_Kit) | 1371 | 4PW071 | JS | Total | Cumene | 98828 | 2275020000 | 0 | 0
5179 | 2 | Boeing MD-83 | JT8D-219 Environmental Kit (E_Kit) | 1371 | 4PW071 | JS | Total | o_Xylene | 95476 | 2275020000 | 0 | 0
5180 | 2 | Boeing MD-83 | JT8D-219 Environmental Kit (E_Kit) | 1371 | 4PW071 | JS | Total | PM_NonVolatile | PM_NV | 2275020000 | 0.953 | 0.012389
5181 | 2 | Boeing MD-83 | JT8D-219 Environmental Kit (E_Kit) | 1371 | 4PW071 | JS | Total | Naphthalene | 91203 | 2275020000 | 0 | 0
5182 | 2 | Boeing MD-83 | JT8D-219 Environmental Kit (E_Kit) | 1371 | 4PW071 | JS | Total | Ethylbenzene | 100414 | 2275020000 | 0 | 0
5183 | 2 | Boeing MD-83 | JT8D-219 Environmental Kit (E_Kit) | 1371 | 4PW071 | JS | Total | NOx | NOX | 2275020000 | 373.599 | 4.8568
5184 | 2 | Boeing MD-83 | JT8D-219 Environmental Kit (E_Kit) | 1371 | 4PW071 | JS | Total | SOx | SOX | 2275020000 | 59.31 | 0.77103
5185 | 3 | Boeing 717-200 Series | BR700-715A1-30 | 561 | 4BR002 | JR | Total | CO2 | CO2 | 2275020000 | 129324.244 | 1681.2152
5186 | 3 | Boeing 717-200 Series | BR700-715A1-30 | 561 | 4BR002 | JR | Total | VOC | VOC | 2275020000 | 22.769 | 0.296
5187 | 3 | Boeing 717-200 Series | BR700-715A1-30 | 561 | 4BR002 | JR | Total | THC | THC | 2275020000 | 19.795 | 0.25733
5188 | 3 | Boeing 717-200 Series | BR700-715A1-30 | 561 | 4BR002 | JR | Total | TOG | TOG | 2275020000 | 22.888 | 0.29754
5189 | 3 | Boeing 717-200 Series | BR700-715A1-30 | 561 | 4BR002 | JR | Total | NOx | NOX | 2275020000 | 417.779 | 5.4311
5190 | 3 | Boeing 717-200 Series | BR700-715A1-30 | 561 | 4BR002 | JR | Total | NMHC | NMHC | 2275020000 | 22.888 | 0.29754
5191 | 3 | Boeing 717-200 Series | BR700-715A1-30 | 561 | 4BR002 | JR | Total | Ethylbenzene | 100414 | 2275020000 | 0.011 | 0.000143
5192 | 3 | Boeing 717-200 Series | BR700-715A1-30 | 561 | 4BR002 | JR | Total | H2O | H2O | 2275020000 | 50704.941 | 659.1642
5193 | 3 | Boeing 717-200 Series | BR700-715A1-30 | 561 | 4BR002 | JR | Total | SOx | SOX | 2275020000 | 52.959 | 0.68847
5194 | 3 | Boeing 717-200 Series | BR700-715A1-30 | 561 | 4BR002 | JR | Total | Cumene | 98828 | 2275020000 | 0 | 0
5195 | 3 | Boeing 717-200 Series | BR700-715A1-30 | 561 | 4BR002 | JR | Total | _1_3_Butadiene | 106990 | 2275020000 | 0.107 | 0.001391
5196 | 3 | Boeing 717-200 Series | BR700-715A1-30 | 561 | 4BR002 | JR | Total | Styrene | 100425 | 2275020000 | 0.02 | 0.00026
5197 | 3 | Boeing 717-200 Series | BR700-715A1-30 | 561 | 4BR002 | JR | Total | Acetaldehyde | 75070 | 2275020000 | 0.27 | 0.00351
5198 | 3 | Boeing 717-200 Series | BR700-715A1-30 | 561 | 4BR002 | JR | Total | CO | CO | 2275020000 | 443.55 | 5.7661
5199 | 3 | Boeing 717-200 Series | BR700-715A1-30 | 561 | 4BR002 | JR | Total | PM_25 | PM25-PRI | 2275020000 | 5.945 | 0.077285
5200 | 3 | Boeing 717-200 Series | BR700-715A1-30 | 561 | 4BR002 | JR | Total | o_Xylene | 95476 | 2275020000 | 0.01 | 0.00013
5201 | 3 | Boeing 717-200 Series | BR700-715A1-30 | 561 | 4BR002 | JR | Total | Naphthalene | 91203 | 2275020000 | 0.034 | 0.000442
5202 | 3 | Boeing 717-200 Series | BR700-715A1-30 | 561 | 4BR002 | JR | Total | Fuel_Consumption | FUEL | 2275020000 | 40990.252 | 532.8733
5203 | 3 | Boeing 717-200 Series | BR700-715A1-30 | 561 | 4BR002 | JR | Total | _1_Methylnaphthalene | 90120 | 2275020000 | 0.016 | 0.000208
5204 | 3 | Boeing 717-200 Series | BR700-715A1-30 | 561 | 4BR002 | JR | Total | PM_VolatileSulfates | PM_VS | 2275020000 | 4.268 | 0.055484
5205 | 3 | Boeing 717-200 Series | BR700-715A1-30 | 561 | 4BR002 | JR | Total | Benzene | 71432 | 2275020000 | 0.106 | 0.001378
5206 | 3 | Boeing 717-200 Series | BR700-715A1-30 | 561 | 4BR002 | JR | Total | PM_10 | PM10-PRI | 2275020000 | 5.945 | 0.077285
5207 | 3 | Boeing 717-200 Series | BR700-715A1-30 | 561 | 4BR002 | JR | Total | Propionaldehyde | 123386 | 2275020000 | 0.046 | 0.000598
5208 | 3 | Boeing 717-200 Series | BR700-715A1-30 | 561 | 4BR002 | JR | Total | _2_Methylnaphthalene | 91576 | 2275020000 | 0.013 | 0.000169
5209 | 3 | Boeing 717-200 Series | BR700-715A1-30 | 561 | 4BR002 | JR | Total | Formaldehyde | 50000 | 2275020000 | 0.779 | 0.010127
5210 | 3 | Boeing 717-200 Series | BR700-715A1-30 | 561 | 4BR002 | JR | Total | PM_NonVolatile | PM_NV | 2275020000 | 1.444 | 0.018772
5211 | 3 | Boeing 717-200 Series | BR700-715A1-30 | 561 | 4BR002 | JR | Total | PM_VolatileOrganics | PM_VO | 2275020000 | 0.232 | 0.003016
5212 | 3 | Boeing 717-200 Series | BR700-715A1-30 | 561 | 4BR002 | JR | Total | Acrolein | 107028 | 2275020000 | 0.155 | 0.002015
5213 | 3 | Boeing 717-200 Series | BR700-715A1-30 | 561 | 4BR002 | JR | Total | Methane | CH4 | 2275020000 | -- | --
5214 | 3 | Boeing 717-200 Series | BR700-715A1-30 | 561 | 4BR002 | JR | Total | Toluene | 108883 | 2275020000 | 0.041 | 0.000533
5215 | 3 | Boeing 717-200 Series | BR700-715A1-30 | 561 | 4BR002 | JR | Total | Methanol | 67561 | 2275020000 | 0.114 | 0.001482
5216 | 3 | Boeing 717-200 Series | BR700-715A1-30 | 561 | 4BR002 | JR | Total | Phenol | 108952 | 2275020000 | 0.046 | 0.000598
5217 | 4 | Boeing 757-200 Series | PW2037 (4PW072) | 861 | 4PW072 | JS | Total | Formaldehyde | 50000 | 2275020000 | 10.164 | 0.13213
5218 | 4 | Boeing 757-200 Series | PW2037 (4PW072) | 861 | 4PW072 | JS | Total | Methanol | 67561 | 2275020000 | 1.49 | 0.01937
5219 | 4 | Boeing 757-200 Series | PW2037 (4PW072) | 861 | 4PW072 | JS | Total | CO | CO | 2275020000 | 841.883 | 10.9445
5220 | 4 | Boeing 757-200 Series | PW2037 (4PW072) | 861 | 4PW072 | JS | Total | Benzene | 71432 | 2275020000 | 1.388 | 0.018044
5221 | 4 | Boeing 757-200 Series | PW2037 (4PW072) | 861 | 4PW072 | JS | Total | VOC | VOC | 2275020000 | 101.86 | 1.3242
5222 | 4 | Boeing 757-200 Series | PW2037 (4PW072) | 861 | 4PW072 | JS | Total | THC | THC | 2275020000 | 88.558 | 1.1513
5223 | 4 | Boeing 757-200 Series | PW2037 (4PW072) | 861 | 4PW072 | JS | Total | Fuel_Consumption | FUEL | 2275020000 | 68754.211 | 893.8047
5224 | 4 | Boeing 757-200 Series | PW2037 (4PW072) | 861 | 4PW072 | JS | Total | NMHC | NMHC | 2275020000 | 102.394 | 1.3311
5225 | 4 | Boeing 757-200 Series | PW2037 (4PW072) | 861 | 4PW072 | JS | Total | Acetaldehyde | 75070 | 2275020000 | 3.527 | 0.045851
5226 | 4 | Boeing 757-200 Series | PW2037 (4PW072) | 861 | 4PW072 | JS | Total | CO2 | CO2 | 2275020000 | 216919.535 | 2819.954
5227 | 4 | Boeing 757-200 Series | PW2037 (4PW072) | 861 | 4PW072 | JS | Total | _2_Methylnaphthalene | 91576 | 2275020000 | 0.17 | 0.00221
5228 | 4 | Boeing 757-200 Series | PW2037 (4PW072) | 861 | 4PW072 | JS | Total | PM_10 | PM10-PRI | 2275020000 | 10.206 | 0.13268
5229 | 4 | Boeing 757-200 Series | PW2037 (4PW072) | 861 | 4PW072 | JS | Total | o_Xylene | 95476 | 2275020000 | 0.137 | 0.001781
5230 | 4 | Boeing 757-200 Series | PW2037 (4PW072) | 861 | 4PW072 | JS | Total | Naphthalene | 91203 | 2275020000 | 0.447 | 0.005811
5231 | 4 | Boeing 757-200 Series | PW2037 (4PW072) | 861 | 4PW072 | JS | Total | H2O | H2O | 2275020000 | 85048.959 | 1105.6365
5232 | 4 | Boeing 757-200 Series | PW2037 (4PW072) | 861 | 4PW072 | JS | Total | Styrene | 100425 | 2275020000 | 0.255 | 0.003315
5233 | 4 | Boeing 757-200 Series | PW2037 (4PW072) | 861 | 4PW072 | JS | Total | PM_25 | PM25-PRI | 2275020000 | 10.206 | 0.13268
5234 | 4 | Boeing 757-200 Series | PW2037 (4PW072) | 861 | 4PW072 | JS | Total | Cumene | 98828 | 2275020000 | 0.002 | 2.6e-05
5235 | 4 | Boeing 757-200 Series | PW2037 (4PW072) | 861 | 4PW072 | JS | Total | PM_VolatileOrganics | PM_VO | 2275020000 | 1.847 | 0.024011
5236 | 4 | Boeing 757-200 Series | PW2037 (4PW072) | 861 | 4PW072 | JS | Total | PM_NonVolatile | PM_NV | 2275020000 | 1.2 | 0.0156
5237 | 4 | Boeing 757-200 Series | PW2037 (4PW072) | 861 | 4PW072 | JS | Total | TOG | TOG | 2275020000 | 102.394 | 1.3311
5238 | 4 | Boeing 757-200 Series | PW2037 (4PW072) | 861 | 4PW072 | JS | Total | Methane | CH4 | 2275020000 | -- | --
5239 | 4 | Boeing 757-200 Series | PW2037 (4PW072) | 861 | 4PW072 | JS | Total | Ethylbenzene | 100414 | 2275020000 | 0.144 | 0.001872
5240 | 4 | Boeing 757-200 Series | PW2037 (4PW072) | 861 | 4PW072 | JS | Total | _1_3_Butadiene | 106990 | 2275020000 | 1.393 | 0.018109
5241 | 4 | Boeing 757-200 Series | PW2037 (4PW072) | 861 | 4PW072 | JS | Total | PM_VolatileSulfates | PM_VS | 2275020000 | 7.159 | 0.093067
5242 | 4 | Boeing 757-200 Series | PW2037 (4PW072) | 861 | 4PW072 | JS | Total | Acrolein | 107028 | 2275020000 | 2.022 | 0.026286
5243 | 4 | Boeing 757-200 Series | PW2037 (4PW072) | 861 | 4PW072 | JS | Total | _1_Methylnaphthalene | 90120 | 2275020000 | 0.204 | 0.002652
5244 | 4 | Boeing 757-200 Series | PW2037 (4PW072) | 861 | 4PW072 | JS | Total | NOx | NOX | 2275020000 | 888.169 | 11.5462
5245 | 4 | Boeing 757-200 Series | PW2037 (4PW072) | 861 | 4PW072 | JS | Total | Toluene | 108883 | 2275020000 | 0.53 | 0.00689
5246 | 4 | Boeing 757-200 Series | PW2037 (4PW072) | 861 | 4PW072 | JS | Total | Phenol | 108952 | 2275020000 | 0.599 | 0.007787
5247 | 4 | Boeing 757-200 Series | PW2037 (4PW072) | 861 | 4PW072 | JS | Total | Propionaldehyde | 123386 | 2275020000 | 0.6 | 0.0078
5248 | 4 | Boeing 757-200 Series | PW2037 (4PW072) | 861 | 4PW072 | JS | Total | SOx | SOX | 2275020000 | 88.83 | 1.1548
5249 | 5 | Boeing MD-90 | V2525-D5 | 1395 | 1IA002 | JS | Total | Phenol | 108952 | 2275020000 | 0.027 | 0.000351
5250 | 5 | Boeing MD-90 | V2525-D5 | 1395 | 1IA002 | JS | Total | CO | CO | 2275020000 | 298.231 | 3.877
5251 | 5 | Boeing MD-90 | V2525-D5 | 1395 | 1IA002 | JS | Total | Fuel_Consumption | FUEL | 2275020000 | 40359.85 | 524.678
5252 | 5 | Boeing MD-90 | V2525-D5 | 1395 | 1IA002 | JS | Total | H2O | H2O | 2275020000 | 49925.134 | 649.0267
5253 | 5 | Boeing MD-90 | V2525-D5 | 1395 | 1IA002 | JS | Total | CO2 | CO2 | 2275020000 | 127335.326 | 1655.3592
5254 | 5 | Boeing MD-90 | V2525-D5 | 1395 | 1IA002 | JS | Total | Methanol | 67561 | 2275020000 | 0.067 | 0.000871
5255 | 5 | Boeing MD-90 | V2525-D5 | 1395 | 1IA002 | JS | Total | _2_Methylnaphthalene | 91576 | 2275020000 | 0.008 | 0.000104
5256 | 5 | Boeing MD-90 | V2525-D5 | 1395 | 1IA002 | JS | Total | Formaldehyde | 50000 | 2275020000 | 0.458 | 0.005954
5257 | 5 | Boeing MD-90 | V2525-D5 | 1395 | 1IA002 | JS | Total | Propionaldehyde | 123386 | 2275020000 | 0.027 | 0.000351
5258 | 5 | Boeing MD-90 | V2525-D5 | 1395 | 1IA002 | JS | Total | THC | THC | 2275020000 | 13.886 | 0.18052
5259 | 5 | Boeing MD-90 | V2525-D5 | 1395 | 1IA002 | JS | Total | Styrene | 100425 | 2275020000 | 0.011 | 0.000143
5260 | 5 | Boeing MD-90 | V2525-D5 | 1395 | 1IA002 | JS | Total | Acetaldehyde | 75070 | 2275020000 | 0.159 | 0.002067
5261 | 5 | Boeing MD-90 | V2525-D5 | 1395 | 1IA002 | JS | Total | _1_Methylnaphthalene | 90120 | 2275020000 | 0.009 | 0.000117
5262 | 5 | Boeing MD-90 | V2525-D5 | 1395 | 1IA002 | JS | Total | Methane | CH4 | 2275020000 | -- | --
5263 | 5 | Boeing MD-90 | V2525-D5 | 1395 | 1IA002 | JS | Total | _1_3_Butadiene | 106990 | 2275020000 | 0.063 | 0.000819
5264 | 5 | Boeing MD-90 | V2525-D5 | 1395 | 1IA002 | JS | Total | PM_10 | PM10-PRI | 2275020000 | 9.466 | 0.12306
5265 | 5 | Boeing MD-90 | V2525-D5 | 1395 | 1IA002 | JS | Total | Benzene | 71432 | 2275020000 | 0.062 | 0.000806
5266 | 5 | Boeing MD-90 | V2525-D5 | 1395 | 1IA002 | JS | Total | Acrolein | 107028 | 2275020000 | 0.091 | 0.001183
5267 | 5 | Boeing MD-90 | V2525-D5 | 1395 | 1IA002 | JS | Total | VOC | VOC | 2275020000 | 15.971 | 0.20762
5268 | 5 | Boeing MD-90 | V2525-D5 | 1395 | 1IA002 | JS | Total | PM_25 | PM25-PRI | 2275020000 | 9.466 | 0.12306
5269 | 5 | Boeing MD-90 | V2525-D5 | 1395 | 1IA002 | JS | Total | PM_NonVolatile | PM_NV | 2275020000 | 4.875 | 0.063375
5270 | 5 | Boeing MD-90 | V2525-D5 | 1395 | 1IA002 | JS | Total | NMHC | NMHC | 2275020000 | 16.055 | 0.20872
5271 | 5 | Boeing MD-90 | V2525-D5 | 1395 | 1IA002 | JS | Total | PM_VolatileOrganics | PM_VO | 2275020000 | 0.388 | 0.005044
5272 | 5 | Boeing MD-90 | V2525-D5 | 1395 | 1IA002 | JS | Total | Toluene | 108883 | 2275020000 | 0.024 | 0.000312
5273 | 5 | Boeing MD-90 | V2525-D5 | 1395 | 1IA002 | JS | Total | PM_VolatileSulfates | PM_VS | 2275020000 | 4.202 | 0.054626
5274 | 5 | Boeing MD-90 | V2525-D5 | 1395 | 1IA002 | JS | Total | o_Xylene | 95476 | 2275020000 | 0.006 | 7.8e-05
5275 | 5 | Boeing MD-90 | V2525-D5 | 1395 | 1IA002 | JS | Total | Naphthalene | 91203 | 2275020000 | 0.02 | 0.00026
5276 | 5 | Boeing MD-90 | V2525-D5 | 1395 | 1IA002 | JS | Total | NOx | NOX | 2275020000 | 469.411 | 6.1023
5277 | 5 | Boeing MD-90 | V2525-D5 | 1395 | 1IA002 | JS | Total | TOG | TOG | 2275020000 | 16.055 | 0.20872
5278 | 5 | Boeing MD-90 | V2525-D5 | 1395 | 1IA002 | JS | Total | Cumene | 98828 | 2275020000 | 0 | 0
5279 | 5 | Boeing MD-90 | V2525-D5 | 1395 | 1IA002 | JS | Total | Ethylbenzene | 100414 | 2275020000 | 0.006 | 7.8e-05
5280 | 5 | Boeing MD-90 | V2525-D5 | 1395 | 1IA002 | JS | Total | SOx | SOX | 2275020000 | 52.145 | 0.67788
5281 | 6 | Bombardier CRJ-700 | CF34-8C1 | 1415 | 5GE083 | JR | Total | CO2 | CO2 | 2275020000 | 24076.484 | 312.9943
5282 | 6 | Bombardier CRJ-700 | CF34-8C1 | 1415 | 5GE083 | JR | Total | THC | THC | 2275020000 | 3.431 | 0.044603
5283 | 6 | Bombardier CRJ-700 | CF34-8C1 | 1415 | 5GE083 | JR | Total | H2O | H2O | 2275020000 | 9439.813 | 122.7176
5284 | 6 | Bombardier CRJ-700 | CF34-8C1 | 1415 | 5GE083 | JR | Total | Formaldehyde | 50000 | 2275020000 | 0.063 | 0.000819
5285 | 6 | Bombardier CRJ-700 | CF34-8C1 | 1415 | 5GE083 | JR | Total | CO | CO | 2275020000 | 108.536 | 1.411
5286 | 6 | Bombardier CRJ-700 | CF34-8C1 | 1415 | 5GE083 | JR | Total | Acetaldehyde | 75070 | 2275020000 | 0.022 | 0.000286
5287 | 6 | Bombardier CRJ-700 | CF34-8C1 | 1415 | 5GE083 | JR | Total | _2_Methylnaphthalene | 91576 | 2275020000 | 0.001 | 1.3e-05
5288 | 6 | Bombardier CRJ-700 | CF34-8C1 | 1415 | 5GE083 | JR | Total | _1_Methylnaphthalene | 90120 | 2275020000 | 0.001 | 1.3e-05
5289 | 6 | Bombardier CRJ-700 | CF34-8C1 | 1415 | 5GE083 | JR | Total | TOG | TOG | 2275020000 | 3.967 | 0.051571
5290 | 6 | Bombardier CRJ-700 | CF34-8C1 | 1415 | 5GE083 | JR | Total | NMHC | NMHC | 2275020000 | 3.967 | 0.051571
5291 | 6 | Bombardier CRJ-700 | CF34-8C1 | 1415 | 5GE083 | JR | Total | Naphthalene | 91203 | 2275020000 | 0.003 | 3.9e-05
5292 | 6 | Bombardier CRJ-700 | CF34-8C1 | 1415 | 5GE083 | JR | Total | Propionaldehyde | 123386 | 2275020000 | 0.004 | 5.2e-05
5293 | 6 | Bombardier CRJ-700 | CF34-8C1 | 1415 | 5GE083 | JR | Total | Phenol | 108952 | 2275020000 | 0.004 | 5.2e-05
5294 | 6 | Bombardier CRJ-700 | CF34-8C1 | 1415 | 5GE083 | JR | Total | PM_10 | PM10-PRI | 2275020000 | 0.88 | 0.01144
5295 | 6 | Bombardier CRJ-700 | CF34-8C1 | 1415 | 5GE083 | JR | Total | Methane | CH4 | 2275020000 | -- | --
5296 | 6 | Bombardier CRJ-700 | CF34-8C1 | 1415 | 5GE083 | JR | Total | Methanol | 67561 | 2275020000 | 0.009 | 0.000117
5297 | 6 | Bombardier CRJ-700 | CF34-8C1 | 1415 | 5GE083 | JR | Total | Fuel_Consumption | FUEL | 2275020000 | 7631.215 | 99.2058
5298 | 6 | Bombardier CRJ-700 | CF34-8C1 | 1415 | 5GE083 | JR | Total | Benzene | 71432 | 2275020000 | 0.009 | 0.000117
5299 | 6 | Bombardier CRJ-700 | CF34-8C1 | 1415 | 5GE083 | JR | Total | NOx | NOX | 2275020000 | 63.767 | 0.82897
5300 | 6 | Bombardier CRJ-700 | CF34-8C1 | 1415 | 5GE083 | JR | Total | PM_VolatileSulfates | PM_VS | 2275020000 | 0.795 | 0.010335
5301 | 6 | Bombardier CRJ-700 | CF34-8C1 | 1415 | 5GE083 | JR | Total | VOC | VOC | 2275020000 | 3.947 | 0.051311
5302 | 6 | Bombardier CRJ-700 | CF34-8C1 | 1415 | 5GE083 | JR | Total | o_Xylene | 95476 | 2275020000 | 0.001 | 1.3e-05
5303 | 6 | Bombardier CRJ-700 | CF34-8C1 | 1415 | 5GE083 | JR | Total | _1_3_Butadiene | 106990 | 2275020000 | 0.009 | 0.000117
5304 | 6 | Bombardier CRJ-700 | CF34-8C1 | 1415 | 5GE083 | JR | Total | SOx | SOX | 2275020000 | 9.86 | 0.12818
5305 | 6 | Bombardier CRJ-700 | CF34-8C1 | 1415 | 5GE083 | JR | Total | Acrolein | 107028 | 2275020000 | 0.013 | 0.000169
5306 | 6 | Bombardier CRJ-700 | CF34-8C1 | 1415 | 5GE083 | JR | Total | PM_VolatileOrganics | PM_VO | 2275020000 | 0.059 | 0.000767
5307 | 6 | Bombardier CRJ-700 | CF34-8C1 | 1415 | 5GE083 | JR | Total | Styrene | 100425 | 2275020000 | 0.002 | 2.6e-05
5308 | 6 | Bombardier CRJ-700 | CF34-8C1 | 1415 | 5GE083 | JR | Total | Toluene | 108883 | 2275020000 | 0.003 | 3.9e-05
5309 | 6 | Bombardier CRJ-700 | CF34-8C1 | 1415 | 5GE083 | JR | Total | Cumene | 98828 | 2275020000 | 0 | 0
5310 | 6 | Bombardier CRJ-700 | CF34-8C1 | 1415 | 5GE083 | JR | Total | PM_NonVolatile | PM_NV | 2275020000 | 0.026 | 0.000338
5311 | 6 | Bombardier CRJ-700 | CF34-8C1 | 1415 | 5GE083 | JR | Total | PM_25 | PM25-PRI | 2275020000 | 0.88 | 0.01144
5312 | 6 | Bombardier CRJ-700 | CF34-8C1 | 1415 | 5GE083 | JR | Total | Ethylbenzene | 100414 | 2275020000 | 0.001 | 1.3e-05
5313 | 7 | Bombardier CRJ-900 | CF34-8C5 LEC (8GE110) | 2333 | 8GE110 | JR | Total | CO2 | CO2 | 2275020000 | 39010.966 | 507.1426
5314 | 7 | Bombardier CRJ-900 | CF34-8C5 LEC (8GE110) | 2333 | 8GE110 | JR | Total | H2O | H2O | 2275020000 | 15295.266 | 198.8385
5315 | 7 | Bombardier CRJ-900 | CF34-8C5 LEC (8GE110) | 2333 | 8GE110 | JR | Total | THC | THC | 2275020000 | 6.16 | 0.08008
5316 | 7 | Bombardier CRJ-900 | CF34-8C5 LEC (8GE110) | 2333 | 8GE110 | JR | Total | CO | CO | 2275020000 | 130.07 | 1.6909
5317 | 7 | Bombardier CRJ-900 | CF34-8C5 LEC (8GE110) | 2333 | 8GE110 | JR | Total | _1_Methylnaphthalene | 90120 | 2275020000 | 0.003 | 3.9e-05
5318 | 7 | Bombardier CRJ-900 | CF34-8C5 LEC (8GE110) | 2333 | 8GE110 | JR | Total | Acetaldehyde | 75070 | 2275020000 | 0.052 | 0.000676
5319 | 7 | Bombardier CRJ-900 | CF34-8C5 LEC (8GE110) | 2333 | 8GE110 | JR | Total | NMHC | NMHC | 2275020000 | 7.122 | 0.092586
5320 | 7 | Bombardier CRJ-900 | CF34-8C5 LEC (8GE110) | 2333 | 8GE110 | JR | Total | TOG | TOG | 2275020000 | 7.122 | 0.092586
5321 | 7 | Bombardier CRJ-900 | CF34-8C5 LEC (8GE110) | 2333 | 8GE110 | JR | Total | VOC | VOC | 2275020000 | 7.085 | 0.092105
5322 | 7 | Bombardier CRJ-900 | CF34-8C5 LEC (8GE110) | 2333 | 8GE110 | JR | Total | Propionaldehyde | 123386 | 2275020000 | 0.009 | 0.000117
5323 | 7 | Bombardier CRJ-900 | CF34-8C5 LEC (8GE110) | 2333 | 8GE110 | JR | Total | Fuel_Consumption | FUEL | 2275020000 | 12364.807 | 160.7425
5324 | 7 | Bombardier CRJ-900 | CF34-8C5 LEC (8GE110) | 2333 | 8GE110 | JR | Total | NOx | NOX | 2275020000 | 104.989 | 1.3649
5325 | 7 | Bombardier CRJ-900 | CF34-8C5 LEC (8GE110) | 2333 | 8GE110 | JR | Total | Benzene | 71432 | 2275020000 | 0.02 | 0.00026
5326 | 7 | Bombardier CRJ-900 | CF34-8C5 LEC (8GE110) | 2333 | 8GE110 | JR | Total | Methane | CH4 | 2275020000 | -- | --
5327 | 7 | Bombardier CRJ-900 | CF34-8C5 LEC (8GE110) | 2333 | 8GE110 | JR | Total | Naphthalene | 91203 | 2275020000 | 0.007 | 9.1e-05
5328 | 7 | Bombardier CRJ-900 | CF34-8C5 LEC (8GE110) | 2333 | 8GE110 | JR | Total | _2_Methylnaphthalene | 91576 | 2275020000 | 0.002 | 2.6e-05
5329 | 7 | Bombardier CRJ-900 | CF34-8C5 LEC (8GE110) | 2333 | 8GE110 | JR | Total | Phenol | 108952 | 2275020000 | 0.009 | 0.000117
5330 | 7 | Bombardier CRJ-900 | CF34-8C5 LEC (8GE110) | 2333 | 8GE110 | JR | Total | o_Xylene | 95476 | 2275020000 | 0.002 | 2.6e-05
5331 | 7 | Bombardier CRJ-900 | CF34-8C5 LEC (8GE110) | 2333 | 8GE110 | JR | Total | Formaldehyde | 50000 | 2275020000 | 0.149 | 0.001937
5332 | 7 | Bombardier CRJ-900 | CF34-8C5 LEC (8GE110) | 2333 | 8GE110 | JR | Total | SOx | SOX | 2275020000 | 15.975 | 0.20767
5333 | 7 | Bombardier CRJ-900 | CF34-8C5 LEC (8GE110) | 2333 | 8GE110 | JR | Total | Ethylbenzene | 100414 | 2275020000 | 0.002 | 2.6e-05
5334 | 7 | Bombardier CRJ-900 | CF34-8C5 LEC (8GE110) | 2333 | 8GE110 | JR | Total | Acrolein | 107028 | 2275020000 | 0.03 | 0.00039
5335 | 7 | Bombardier CRJ-900 | CF34-8C5 LEC (8GE110) | 2333 | 8GE110 | JR | Total | PM_10 | PM10-PRI | 2275020000 | 1.468 | 0.019084
5336 | 7 | Bombardier CRJ-900 | CF34-8C5 LEC (8GE110) | 2333 | 8GE110 | JR | Total | Styrene | 100425 | 2275020000 | 0.004 | 5.2e-05
5337 | 7 | Bombardier CRJ-900 | CF34-8C5 LEC (8GE110) | 2333 | 8GE110 | JR | Total | Cumene | 98828 | 2275020000 | 0 | 0
5338 | 7 | Bombardier CRJ-900 | CF34-8C5 LEC (8GE110) | 2333 | 8GE110 | JR | Total | Methanol | 67561 | 2275020000 | 0.022 | 0.000286
5339 | 7 | Bombardier CRJ-900 | CF34-8C5 LEC (8GE110) | 2333 | 8GE110 | JR | Total | PM_25 | PM25-PRI | 2275020000 | 1.468 | 0.019084
5340 | 7 | Bombardier CRJ-900 | CF34-8C5 LEC (8GE110) | 2333 | 8GE110 | JR | Total | _1_3_Butadiene | 106990 | 2275020000 | 0.02 | 0.00026
5341 | 7 | Bombardier CRJ-900 | CF34-8C5 LEC (8GE110) | 2333 | 8GE110 | JR | Total | Toluene | 108883 | 2275020000 | 0.008 | 0.000104
5342 | 7 | Bombardier CRJ-900 | CF34-8C5 LEC (8GE110) | 2333 | 8GE110 | JR | Total | PM_NonVolatile | PM_NV | 2275020000 | 0.076 | 0.000988
5343 | 7 | Bombardier CRJ-900 | CF34-8C5 LEC (8GE110) | 2333 | 8GE110 | JR | Total | PM_VolatileSulfates | PM_VS | 2275020000 | 1.287 | 0.016731
5344 | 7 | Bombardier CRJ-900 | CF34-8C5 LEC (8GE110) | 2333 | 8GE110 | JR | Total | PM_VolatileOrganics | PM_VO | 2275020000 | 0.105 | 0.001365
5345 | 8 | Boeing 737-700 Series | CFM56-7B26 (8CM051) | 2282 | 8CM051 | JS | Total | NOx | NOX | 2275020000 | 64.539 | 0.83901
5346 | 8 | Boeing 737-700 Series | CFM56-7B26 (8CM051) | 2282 | 8CM051 | JS | Total | PM_VolatileSulfates | PM_VS | 2275020000 | 0.591 | 0.007683
5347 | 8 | Boeing 737-700 Series | CFM56-7B26 (8CM051) | 2282 | 8CM051 | JS | Total | Styrene | 100425 | 2275020000 | 0.024 | 0.000312
5348 | 8 | Boeing 737-700 Series | CFM56-7B26 (8CM051) | 2282 | 8CM051 | JS | Total | PM_10 | PM10-PRI | 2275020000 | 0.922 | 0.011986
5349 | 8 | Boeing 737-700 Series | CFM56-7B26 (8CM051) | 2282 | 8CM051 | JS | Total | THC | THC | 2275020000 | 8.433 | 0.10963
5350 | 8 | Boeing 737-700 Series | CFM56-7B26 (8CM051) | 2282 | 8CM051 | JS | Total | SOx | SOX | 2275020000 | 7.333 | 0.095329
5351 | 8 | Boeing 737-700 Series | CFM56-7B26 (8CM051) | 2282 | 8CM051 | JS | Total | TOG | TOG | 2275020000 | 9.75 | 0.12675
5352 | 8 | Boeing 737-700 Series | CFM56-7B26 (8CM051) | 2282 | 8CM051 | JS | Total | CO2 | CO2 | 2275020000 | 17907.86 | 232.8022
5353 | 8 | Boeing 737-700 Series | CFM56-7B26 (8CM051) | 2282 | 8CM051 | JS | Total | PM_25 | PM25-PRI | 2275020000 | 0.922 | 0.011986
5354 | 8 | Boeing 737-700 Series | CFM56-7B26 (8CM051) | 2282 | 8CM051 | JS | Total | Acrolein | 107028 | 2275020000 | 0.188 | 0.002444
5355 | 8 | Boeing 737-700 Series | CFM56-7B26 (8CM051) | 2282 | 8CM051 | JS | Total | _1_3_Butadiene | 106990 | 2275020000 | 0.13 | 0.00169
5356 | 8 | Boeing 737-700 Series | CFM56-7B26 (8CM051) | 2282 | 8CM051 | JS | Total | PM_NonVolatile | PM_NV | 2275020000 | 0.109 | 0.001417
5357 | 8 | Boeing 737-700 Series | CFM56-7B26 (8CM051) | 2282 | 8CM051 | JS | Total | NMHC | NMHC | 2275020000 | 9.75 | 0.12675
5358 | 8 | Boeing 737-700 Series | CFM56-7B26 (8CM051) | 2282 | 8CM051 | JS | Total | Toluene | 108883 | 2275020000 | 0.049 | 0.000637
5359 | 8 | Boeing 737-700 Series | CFM56-7B26 (8CM051) | 2282 | 8CM051 | JS | Total | VOC | VOC | 2275020000 | 9.7 | 0.1261
5360 | 8 | Boeing 737-700 Series | CFM56-7B26 (8CM051) | 2282 | 8CM051 | JS | Total | o_Xylene | 95476 | 2275020000 | 0.013 | 0.000169
5361 | 8 | Boeing 737-700 Series | CFM56-7B26 (8CM051) | 2282 | 8CM051 | JS | Total | PM_VolatileOrganics | PM_VO | 2275020000 | 0.222 | 0.002886
5362 | 8 | Boeing 737-700 Series | CFM56-7B26 (8CM051) | 2282 | 8CM051 | JS | Total | CO | CO | 2275020000 | 65.292 | 0.8488
5363 | 8 | Boeing 737-700 Series | CFM56-7B26 (8CM051) | 2282 | 8CM051 | JS | Total | H2O | H2O | 2275020000 | 7021.243 | 91.2762
5364 | 8 | Boeing 737-700 Series | CFM56-7B26 (8CM051) | 2282 | 8CM051 | JS | Total | Fuel_Consumption | FUEL | 2275020000 | 5676.025 | 73.7883
5365 | 8 | Boeing 737-700 Series | CFM56-7B26 (8CM051) | 2282 | 8CM051 | JS | Total | Propionaldehyde | 123386 | 2275020000 | 0.056 | 0.000728
5366 | 8 | Boeing 737-700 Series | CFM56-7B26 (8CM051) | 2282 | 8CM051 | JS | Total | Ethylbenzene | 100414 | 2275020000 | 0.013 | 0.000169
5367 | 8 | Boeing 737-700 Series | CFM56-7B26 (8CM051) | 2282 | 8CM051 | JS | Total | Cumene | 98828 | 2275020000 | 0 | 0
5368 | 8 | Boeing 737-700 Series | CFM56-7B26 (8CM051) | 2282 | 8CM051 | JS | Total | Formaldehyde | 50000 | 2275020000 | 0.946 | 0.012298
5369 | 8 | Boeing 737-700 Series | CFM56-7B26 (8CM051) | 2282 | 8CM051 | JS | Total | Methanol | 67561 | 2275020000 | 0.139 | 0.001807
5370 | 8 | Boeing 737-700 Series | CFM56-7B26 (8CM051) | 2282 | 8CM051 | JS | Total | Benzene | 71432 | 2275020000 | 0.129 | 0.001677
5371 | 8 | Boeing 737-700 Series | CFM56-7B26 (8CM051) | 2282 | 8CM051 | JS | Total | Naphthalene | 91203 | 2275020000 | 0.042 | 0.000546
5372 | 8 | Boeing 737-700 Series | CFM56-7B26 (8CM051) | 2282 | 8CM051 | JS | Total | _2_Methylnaphthalene | 91576 | 2275020000 | 0.016 | 0.000208
5373 | 8 | Boeing 737-700 Series | CFM56-7B26 (8CM051) | 2282 | 8CM051 | JS | Total | Phenol | 108952 | 2275020000 | 0.056 | 0.000728
5374 | 8 | Boeing 737-700 Series | CFM56-7B26 (8CM051) | 2282 | 8CM051 | JS | Total | _1_Methylnaphthalene | 90120 | 2275020000 | 0.019 | 0.000247
5375 | 8 | Boeing 737-700 Series | CFM56-7B26 (8CM051) | 2282 | 8CM051 | JS | Total | Methane | CH4 | 2275020000 | -- | --
5376 | 8 | Boeing 737-700 Series | CFM56-7B26 (8CM051) | 2282 | 8CM051 | JS | Total | Acetaldehyde | 75070 | 2275020000 | 0.328 | 0.004264
5377 | 9 | Boeing 737-700 Series | CFM56-7B22 | 659 | 3CM031 | JS | Total | VOC | VOC | 2275020000 | 33.024 | 0.42931
5378 | 9 | Boeing 737-700 Series | CFM56-7B22 | 659 | 3CM031 | JS | Total | TOG | TOG | 2275020000 | 33.197 | 0.43156
5379 | 9 | Boeing 737-700 Series | CFM56-7B22 | 659 | 3CM031 | JS | Total | SOx | SOX | 2275020000 | 20.811 | 0.27054
5380 | 9 | Boeing 737-700 Series | CFM56-7B22 | 659 | 3CM031 | JS | Total | CO | CO | 2275020000 | 218.201 | 2.8366
5381 | 9 | Boeing 737-700 Series | CFM56-7B22 | 659 | 3CM031 | JS | Total | NOx | NOX | 2275020000 | 175.228 | 2.278
5382 | 9 | Boeing 737-700 Series | CFM56-7B22 | 659 | 3CM031 | JS | Total | _1_3_Butadiene | 106990 | 2275020000 | 0.463 | 0.006019
5383 | 9 | Boeing 737-700 Series | CFM56-7B22 | 659 | 3CM031 | JS | Total | THC | THC | 2275020000 | 28.711 | 0.37324
5384 | 9 | Boeing 737-700 Series | CFM56-7B22 | 659 | 3CM031 | JS | Total | PM_VolatileSulfates | PM_VS | 2275020000 | 1.677 | 0.021801
5385 | 9 | Boeing 737-700 Series | CFM56-7B22 | 659 | 3CM031 | JS | Total | PM_25 | PM25-PRI | 2275020000 | 2.677 | 0.034801
5386 | 9 | Boeing 737-700 Series | CFM56-7B22 | 659 | 3CM031 | JS | Total | PM_10 | PM10-PRI | 2275020000 | 2.677 | 0.034801
5387 | 9 | Boeing 737-700 Series | CFM56-7B22 | 659 | 3CM031 | JS | Total | Acrolein | 107028 | 2275020000 | 0.672 | 0.008736
5388 | 9 | Boeing 737-700 Series | CFM56-7B22 | 659 | 3CM031 | JS | Total | CO2 | CO2 | 2275020000 | 50819.162 | 660.6491
5389 | 9 | Boeing 737-700 Series | CFM56-7B22 | 659 | 3CM031 | JS | Total | NMHC | NMHC | 2275020000 | 33.197 | 0.43156
5390 | 9 | Boeing 737-700 Series | CFM56-7B22 | 659 | 3CM031 | JS | Total | Styrene | 100425 | 2275020000 | 0.085 | 0.001105
5391 | 9 | Boeing 737-700 Series | CFM56-7B22 | 659 | 3CM031 | JS | Total | PM_NonVolatile | PM_NV | 2275020000 | 0.26 | 0.00338
5392 | 9 | Boeing 737-700 Series | CFM56-7B22 | 659 | 3CM031 | JS | Total | Ethylbenzene | 100414 | 2275020000 | 0.048 | 0.000624
5393 | 9 | Boeing 737-700 Series | CFM56-7B22 | 659 | 3CM031 | JS | Total | PM_VolatileOrganics | PM_VO | 2275020000 | 0.74 | 0.00962
5394 | 9 | Boeing 737-700 Series | CFM56-7B22 | 659 | 3CM031 | JS | Total | H2O | H2O | 2275020000 | 19924.977 | 259.0247
5395 | 9 | Boeing 737-700 Series | CFM56-7B22 | 659 | 3CM031 | JS | Total | Fuel_Consumption | FUEL | 2275020000 | 16107.5 | 209.3975
5396 | 9 | Boeing 737-700 Series | CFM56-7B22 | 659 | 3CM031 | JS | Total | Naphthalene | 91203 | 2275020000 | 0.148 | 0.001924
5397 | 9 | Boeing 737-700 Series | CFM56-7B22 | 659 | 3CM031 | JS | Total | Propionaldehyde | 123386 | 2275020000 | 0.199 | 0.002587
5398 | 9 | Boeing 737-700 Series | CFM56-7B22 | 659 | 3CM031 | JS | Total | Toluene | 108883 | 2275020000 | 0.176 | 0.002288
5399 | 9 | Boeing 737-700 Series | CFM56-7B22 | 659 | 3CM031 | JS | Total | Benzene | 71432 | 2275020000 | 0.461 | 0.005993
5400 | 9 | Boeing 737-700 Series | CFM56-7B22 | 659 | 3CM031 | JS | Total | o_Xylene | 95476 | 2275020000 | 0.046 | 0.000598
5401 | 9 | Boeing 737-700 Series | CFM56-7B22 | 659 | 3CM031 | JS | Total | Formaldehyde | 50000 | 2275020000 | 3.377 | 0.043901
5402 | 9 | Boeing 737-700 Series | CFM56-7B22 | 659 | 3CM031 | JS | Total | Phenol | 108952 | 2275020000 | 0.199 | 0.002587
5403 | 9 | Boeing 737-700 Series | CFM56-7B22 | 659 | 3CM031 | JS | Total | Acetaldehyde | 75070 | 2275020000 | 1.172 | 0.015236
5404 | 9 | Boeing 737-700 Series | CFM56-7B22 | 659 | 3CM031 | JS | Total | _2_Methylnaphthalene | 91576 | 2275020000 | 0.057 | 0.000741
5405 | 9 | Boeing 737-700 Series | CFM56-7B22 | 659 | 3CM031 | JS | Total | Cumene | 98828 | 2275020000 | 0.001 | 1.3e-05
5406 | 9 | Boeing 737-700 Series | CFM56-7B22 | 659 | 3CM031 | JS | Total | Methanol | 67561 | 2275020000 | 0.495 | 0.006435
5407 | 9 | Boeing 737-700 Series | CFM56-7B22 | 659 | 3CM031 | JS | Total | Methane | CH4 | 2275020000 | -- | --
5408 | 9 | Boeing 737-700 Series | CFM56-7B22 | 659 | 3CM031 | JS | Total | _1_Methylnaphthalene | 90120 | 2275020000 | 0.068 | 0.000884
5409 | 10 | Boeing 737-700 Series | CFM56-7B20 | 657 | 3CM030 | JS | Total | NMHC | NMHC | 2275020000 | 12.306 | 0.15998
5410 | 10 | Boeing 737-700 Series | CFM56-7B20 | 657 | 3CM030 | JS | Total | VOC | VOC | 2275020000 | 12.242 | 0.15915
5411 | 10 | Boeing 737-700 Series | CFM56-7B20 | 657 | 3CM030 | JS | Total | SOx | SOX | 2275020000 | 6.616 | 0.086008
5412 | 10 | Boeing 737-700 Series | CFM56-7B20 | 657 | 3CM030 | JS | Total | _1_3_Butadiene | 106990 | 2275020000 | 0.177 | 0.002301
5413 | 10 | Boeing 737-700 Series | CFM56-7B20 | 657 | 3CM030 | JS | Total | H2O | H2O | 2275020000 | 6334.167 | 82.3442
5414 | 10 | Boeing 737-700 Series | CFM56-7B20 | 657 | 3CM030 | JS | Total | Styrene | 100425 | 2275020000 | 0.032 | 0.000416
5415 | 10 | Boeing 737-700 Series | CFM56-7B20 | 657 | 3CM030 | JS | Total | TOG | TOG | 2275020000 | 12.306 | 0.15998
5416 | 10 | Boeing 737-700 Series | CFM56-7B20 | 657 | 3CM030 | JS | Total | Cumene | 98828 | 2275020000 | 0 | 0
5417 | 10 | Boeing 737-700 Series | CFM56-7B20 | 657 | 3CM030 | JS | Total | CO | CO | 2275020000 | 76.998 | 1.001
5418 | 10 | Boeing 737-700 Series | CFM56-7B20 | 657 | 3CM030 | JS | Total | CO2 | CO2 | 2275020000 | 16155.455 | 210.0209
5419 | 10 | Boeing 737-700 Series | CFM56-7B20 | 657 | 3CM030 | JS | Total | NOx | NOX | 2275020000 | 51.805 | 0.67346
5420 | 10 | Boeing 737-700 Series | CFM56-7B20 | 657 | 3CM030 | JS | Total | THC | THC | 2275020000 | 10.643 | 0.13836
5421 | 10 | Boeing 737-700 Series | CFM56-7B20 | 657 | 3CM030 | JS | Total | PM_10 | PM10-PRI | 2275020000 | 0.874 | 0.011362
5422 | 10 | Boeing 737-700 Series | CFM56-7B20 | 657 | 3CM030 | JS | Total | Naphthalene | 91203 | 2275020000 | 0.057 | 0.000741
5423 | 10 | Boeing 737-700 Series | CFM56-7B20 | 657 | 3CM030 | JS | Total | Ethylbenzene | 100414 | 2275020000 | 0.018 | 0.000234
5424 | 10 | Boeing 737-700 Series | CFM56-7B20 | 657 | 3CM030 | JS | Total | PM_NonVolatile | PM_NV | 2275020000 | 0.072 | 0.000936
5425 | 10 | Boeing 737-700 Series | CFM56-7B20 | 657 | 3CM030 | JS | Total | PM_25 | PM25-PRI | 2275020000 | 0.874 | 0.011362
5426 | 10 | Boeing 737-700 Series | CFM56-7B20 | 657 | 3CM030 | JS | Total | Acrolein | 107028 | 2275020000 | 0.257 | 0.003341
5427 | 10 | Boeing 737-700 Series | CFM56-7B20 | 657 | 3CM030 | JS | Total | o_Xylene | 95476 | 2275020000 | 0.017 | 0.000221
5428 | 10 | Boeing 737-700 Series | CFM56-7B20 | 657 | 3CM030 | JS | Total | Fuel_Consumption | FUEL | 2275020000 | 5120.588 | 66.5676
5429 | 10 | Boeing 737-700 Series | CFM56-7B20 | 657 | 3CM030 | JS | Total | Acetaldehyde | 75070 | 2275020000 | 0.448 | 0.005824
5430 | 10 | Boeing 737-700 Series | CFM56-7B20 | 657 | 3CM030 | JS | Total | _1_Methylnaphthalene | 90120 | 2275020000 | 0.026 | 0.000338
5431 | 10 | Boeing 737-700 Series | CFM56-7B20 | 657 | 3CM030 | JS | Total | Toluene | 108883 | 2275020000 | 0.067 | 0.000871
5432 | 10 | Boeing 737-700 Series | CFM56-7B20 | 657 | 3CM030 | JS | Total | Methanol | 67561 | 2275020000 | 0.189 | 0.002457
5433 | 10 | Boeing 737-700 Series | CFM56-7B20 | 657 | 3CM030 | JS | Total | _2_Methylnaphthalene | 91576 | 2275020000 | 0.022 | 0.000286
5434 | 10 | Boeing 737-700 Series | CFM56-7B20 | 657 | 3CM030 | JS | Total | Formaldehyde | 50000 | 2275020000 | 1.292 | 0.016796
5435 | 10 | Boeing 737-700 Series | CFM56-7B20 | 657 | 3CM030 | JS | Total | Propionaldehyde | 123386 | 2275020000 | 0.076 | 0.000988
5436 | 10 | Boeing 737-700 Series | CFM56-7B20 | 657 | 3CM030 | JS | Total | PM_VolatileOrganics | PM_VO | 2275020000 | 0.269 | 0.003497
5437 | 10 | Boeing 737-700 Series | CFM56-7B20 | 657 | 3CM030 | JS | Total | Benzene | 71432 | 2275020000 | 0.176 | 0.002288
5438 | 10 | Boeing 737-700 Series | CFM56-7B20 | 657 | 3CM030 | JS | Total | PM_VolatileSulfates | PM_VS | 2275020000 | 0.533 | 0.006929
5439 | 10 | Boeing 737-700 Series | CFM56-7B20 | 657 | 3CM030 | JS | Total | Methane | CH4 | 2275020000 | -- | --
5440 | 10 | Boeing 737-700 Series | CFM56-7B20 | 657 | 3CM030 | JS | Total | Phenol | 108952 | 2275020000 | 0.076 | 0.000988
5441 | 11 | Boeing 737-800 Series | CFM56-7B26E | 676 | 3CM033 | JS | Total | NOx | NOX | 2275020000 | 297.57 | 3.8684
5442 | 11 | Boeing 737-800 Series | CFM56-7B26E | 676 | 3CM033 | JS | Total | PM_10 | PM10-PRI | 2275020000 | 4.453 | 0.057889
5443 | 11 | Boeing 737-800 Series | CFM56-7B26E | 676 | 3CM033 | JS | Total | _1_3_Butadiene | 106990 | 2275020000 | 0.513 | 0.006669
5444 | 11 | Boeing 737-800 Series | CFM56-7B26E | 676 | 3CM033 | JS | Total | VOC | VOC | 2275020000 | 40.088 | 0.52114
5445 | 11 | Boeing 737-800 Series | CFM56-7B26E | 676 | 3CM033 | JS | Total | PM_25 | PM25-PRI | 2275020000 | 4.453 | 0.057889
5446 | 11 | Boeing 737-800 Series | CFM56-7B26E | 676 | 3CM033 | JS | Total | PM_NonVolatile | PM_NV | 2275020000 | 0.777 | 0.010101
5447 | 11 | Boeing 737-800 Series | CFM56-7B26E | 676 | 3CM033 | JS | Total | SOx | SOX | 2275020000 | 36.956 | 0.48043
5448 | 11 | Boeing 737-800 Series | CFM56-7B26E | 676 | 3CM033 | JS | Total | TOG | TOG | 2275020000 | 40.298 | 0.52387
5449 | 11 | Boeing 737-800 Series | CFM56-7B26E | 676 | 3CM033 | JS | Total | Toluene | 108883 | 2275020000 | 0.195 | 0.002535
5450 | 11 | Boeing 737-800 Series | CFM56-7B26E | 676 | 3CM033 | JS | Total | Acrolein | 107028 | 2275020000 | 0.744 | 0.009672
5451 | 11 | Boeing 737-800 Series | CFM56-7B26E | 676 | 3CM033 | JS | Total | Fuel_Consumption | FUEL | 2275020000 | 28603.798 | 371.8494
5452 | 11 | Boeing 737-800 Series | CFM56-7B26E | 676 | 3CM033 | JS | Total | H2O | H2O | 2275020000 | 35382.898 | 459.9777
5453 | 11 | Boeing 737-800 Series | CFM56-7B26E | 676 | 3CM033 | JS | Total | PM_VolatileSulfates | PM_VS | 2275020000 | 2.978 | 0.038714
5454 | 11 | Boeing 737-800 Series | CFM56-7B26E | 676 | 3CM033 | JS | Total | Styrene | 100425 | 2275020000 | 0.094 | 0.001222
5455 | 11 | Boeing 737-800 Series | CFM56-7B26E | 676 | 3CM033 | JS | Total | Cumene | 98828 | 2275020000 | 0.001 | 1.3e-05
5456 | 11 | Boeing 737-800 Series | CFM56-7B26E | 676 | 3CM033 | JS | Total | PM_VolatileOrganics | PM_VO | 2275020000 | 0.697 | 0.009061
5457 | 11 | Boeing 737-800 Series | CFM56-7B26E | 676 | 3CM033 | JS | Total | Propionaldehyde | 123386 | 2275020000 | 0.221 | 0.002873
5458 | 11 | Boeing 737-800 Series | CFM56-7B26E | 676 | 3CM033 | JS | Total | NMHC | NMHC | 2275020000 | 40.298 | 0.52387
5459 | 11 | Boeing 737-800 Series | CFM56-7B26E | 676 | 3CM033 | JS | Total | Phenol | 108952 | 2275020000 | 0.221 | 0.002873
5460 | 11 | Boeing 737-800 Series | CFM56-7B26E | 676 | 3CM033 | JS | Total | Formaldehyde | 50000 | 2275020000 | 3.742 | 0.048646
5461 | 11 | Boeing 737-800 Series | CFM56-7B26E | 676 | 3CM033 | JS | Total | _2_Methylnaphthalene | 91576 | 2275020000 | 0.063 | 0.000819
5462 | 11 | Boeing 737-800 Series | CFM56-7B26E | 676 | 3CM033 | JS | Total | CO2 | CO2 | 2275020000 | 90244.983 | 1173.1848
5463 | 11 | Boeing 737-800 Series | CFM56-7B26E | 676 | 3CM033 | JS | Total | THC | THC | 2275020000 | 34.853 | 0.45309
5464 | 11 | Boeing 737-800 Series | CFM56-7B26E | 676 | 3CM033 | JS | Total | Ethylbenzene | 100414 | 2275020000 | 0.053 | 0.000689
5465 | 11 | Boeing 737-800 Series | CFM56-7B26E | 676 | 3CM033 | JS | Total | CO | CO | 2275020000 | 471.71 | 6.1322
5466 | 11 | Boeing 737-800 Series | CFM56-7B26E | 676 | 3CM033 | JS | Total | Methanol | 67561 | 2275020000 | 0.549 | 0.007137
5467 | 11 | Boeing 737-800 Series | CFM56-7B26E | 676 | 3CM033 | JS | Total | o_Xylene | 95476 | 2275020000 | 0.05 | 0.00065
5468 | 11 | Boeing 737-800 Series | CFM56-7B26E | 676 | 3CM033 | JS | Total | Benzene | 71432 | 2275020000 | 0.511 | 0.006643
5469 | 11 | Boeing 737-800 Series | CFM56-7B26E | 676 | 3CM033 | JS | Total | _1_Methylnaphthalene | 90120 | 2275020000 | 0.075 | 0.000975
5470 | 11 | Boeing 737-800 Series | CFM56-7B26E | 676 | 3CM033 | JS | Total | Methane | CH4 | 2275020000 | -- | --
5471 | 11 | Boeing 737-800 Series | CFM56-7B26E | 676 | 3CM033 | JS | Total | Naphthalene | 91203 | 2275020000 | 0.164 | 0.002132
5472 | 11 | Boeing 737-800 Series | CFM56-7B26E | 676 | 3CM033 | JS | Total | Acetaldehyde | 75070 | 2275020000 | 1.298 | 0.016874
5473 | 12 | Airbus A319-100 Series | CFM56-5A5 | 2238 | 8CM056 | JS | Total | Styrene | 100425 | 2275020000 | 0.042 | 0.000546
5474 | 12 | Airbus A319-100 Series | CFM56-5A5 | 2238 | 8CM056 | JS | Total | Fuel_Consumption | FUEL | 2275020000 | 12188.508 | 158.4506
5475 | 12 | Airbus A319-100 Series | CFM56-5A5 | 2238 | 8CM056 | JS | Total | _1_3_Butadiene | 106990 | 2275020000 | 0.232 | 0.003016
5476 | 12 | Airbus A319-100 Series | CFM56-5A5 | 2238 | 8CM056 | JS | Total | CO2 | CO2 | 2275020000 | 38454.742 | 499.9116
5477 | 12 | Airbus A319-100 Series | CFM56-5A5 | 2238 | 8CM056 | JS | Total | Propionaldehyde | 123386 | 2275020000 | 0.1 | 0.0013
5478 | 12 | Airbus A319-100 Series | CFM56-5A5 | 2238 | 8CM056 | JS | Total | H2O | H2O | 2275020000 | 15077.184 | 196.0034
5479 | 12 | Airbus A319-100 Series | CFM56-5A5 | 2238 | 8CM056 | JS | Total | VOC | VOC | 2275020000 | 18.344 | 0.23847
5480 | 12 | Airbus A319-100 Series | CFM56-5A5 | 2238 | 8CM056 | JS | Total | Acrolein | 107028 | 2275020000 | 0.336 | 0.004368
5481 | 12 | Airbus A319-100 Series | CFM56-5A5 | 2238 | 8CM056 | JS | Total | o_Xylene | 95476 | 2275020000 | 0.023 | 0.000299
5482 | 12 | Airbus A319-100 Series | CFM56-5A5 | 2238 | 8CM056 | JS | Total | _2_Methylnaphthalene | 91576 | 2275020000 | 0.028 | 0.000364
5483 | 12 | Airbus A319-100 Series | CFM56-5A5 | 2238 | 8CM056 | JS | Total | PM_25 | PM25-PRI | 2275020000 | 2.457 | 0.031941
5484 | 12 | Airbus A319-100 Series | CFM56-5A5 | 2238 | 8CM056 | JS | Total | Phenol | 108952 | 2275020000 | 0.1 | 0.0013
5485 | 12 | Airbus A319-100 Series | CFM56-5A5 | 2238 | 8CM056 | JS | Total | Ethylbenzene | 100414 | 2275020000 | 0.024 | 0.000312
5486 | 12 | Airbus A319-100 Series | CFM56-5A5 | 2238 | 8CM056 | JS | Total | PM_NonVolatile | PM_NV | 2275020000 | 0.412 | 0.005356
5487 | 12 | Airbus A319-100 Series | CFM56-5A5 | 2238 | 8CM056 | JS | Total | Naphthalene | 91203 | 2275020000 | 0.074 | 0.000962
5488 | 12 | Airbus A319-100 Series | CFM56-5A5 | 2238 | 8CM056 | JS | Total | PM_10 | PM10-PRI | 2275020000 | 2.457 | 0.031941
5489 | 12 | Airbus A319-100 Series | CFM56-5A5 | 2238 | 8CM056 | JS | Total | PM_VolatileOrganics | PM_VO | 2275020000 | 0.776 | 0.010088
5490 | 12 | Airbus A319-100 Series | CFM56-5A5 | 2238 | 8CM056 | JS | Total | Toluene | 108883 | 2275020000 | 0.088 | 0.001144
5491 | 12 | Airbus A319-100 Series | CFM56-5A5 | 2238 | 8CM056 | JS | Total | Cumene | 98828 | 2275020000 | 0 | 0
5492 | 12 | Airbus A319-100 Series | CFM56-5A5 | 2238 | 8CM056 | JS | Total | NOx | NOX | 2275020000 | 138.918 | 1.8059
5493 | 12 | Airbus A319-100 Series | CFM56-5A5 | 2238 | 8CM056 | JS | Total | SOx | SOX | 2275020000 | 15.748 | 0.20472
5494 | 12 | Airbus A319-100 Series | CFM56-5A5 | 2238 | 8CM056 | JS | Total | PM_VolatileSulfates | PM_VS | 2275020000 | 1.269 | 0.016497
5495 | 12 | Airbus A319-100 Series | CFM56-5A5 | 2238 | 8CM056 | JS | Total | TOG | TOG | 2275020000 | 18.441 | 0.23973
5496 | 12 | Airbus A319-100 Series | CFM56-5A5 | 2238 | 8CM056 | JS | Total | NMHC | NMHC | 2275020000 | 18.441 | 0.23973
5497 | 12 | Airbus A319-100 Series | CFM56-5A5 | 2238 | 8CM056 | JS | Total | Acetaldehyde | 75070 | 2275020000 | 0.587 | 0.007631
5498 | 12 | Airbus A319-100 Series | CFM56-5A5 | 2238 | 8CM056 | JS | Total | Methane | CH4 | 2275020000 | -- | --
5499 | 12 | Airbus A319-100 Series | CFM56-5A5 | 2238 | 8CM056 | JS | Total | Formaldehyde | 50000 | 2275020000 | 1.691 | 0.021983
5500 | 12 | Airbus A319-100 Series | CFM56-5A5 | 2238 | 8CM056 | JS | Total | Benzene | 71432 | 2275020000 | 0.231 | 0.003003
5501 | 12 | Airbus A319-100 Series | CFM56-5A5 | 2238 | 8CM056 | JS | Total | _1_Methylnaphthalene | 90120 | 2275020000 | 0.034 | 0.000442
5502 | 12 | Airbus A319-100 Series | CFM56-5A5 | 2238 | 8CM056 | JS | Total | CO | CO | 2275020000 | 132.555 | 1.7232
5503 | 12 | Airbus A319-100 Series | CFM56-5A5 | 2238 | 8CM056 | JS | Total | Methanol | 67561 | 2275020000 | 0.248 | 0.003224
5504 | 12 | Airbus A319-100 Series | CFM56-5A5 | 2238 | 8CM056 | JS | Total | THC | THC | 2275020000 | 15.949 | 0.20734
5505 | 13 | Airbus A320-100 Series | CFM56-5-A1 | 291 | 1CM008 | JS | Total | Acrolein | 107028 | 2275020000 | 0.117 | 0.001521
5506 | 13 | Airbus A320-100 Series | CFM56-5-A1 | 291 | 1CM008 | JS | Total | CO2 | CO2 | 2275020000 | 14074.432 | 182.9676
5507 | 13 | Airbus A320-100 Series | CFM56-5-A1 | 291 | 1CM008 | JS | Total | Propionaldehyde | 123386 | 2275020000 | 0.035 | 0.000455
5508 | 13 | Airbus A320-100 Series | CFM56-5-A1 | 291 | 1CM008 | JS | Total | H2O | H2O | 2275020000 | 5518.248 | 71.7372
5509 | 13 | Airbus A320-100 Series | CFM56-5-A1 | 291 | 1CM008 | JS | Total | Styrene | 100425 | 2275020000 | 0.015 | 0.000195
5510 | 13 | Airbus A320-100 Series | CFM56-5-A1 | 291 | 1CM008 | JS | Total | _1_3_Butadiene | 106990 | 2275020000 | 0.081 | 0.001053
5511 | 13 | Airbus A320-100 Series | CFM56-5-A1 | 291 | 1CM008 | JS | Total | Formaldehyde | 50000 | 2275020000 | 0.589 | 0.007657
5512 | 13 | Airbus A320-100 Series | CFM56-5-A1 | 291 | 1CM008 | JS | Total | PM_NonVolatile | PM_NV | 2275020000 | 0.159 | 0.002067
5513 | 13 | Airbus A320-100 Series | CFM56-5-A1 | 291 | 1CM008 | JS | Total | _2_Methylnaphthalene | 91576 | 2275020000 | 0.01 | 0.00013
5514 | 13 | Airbus A320-100 Series | CFM56-5-A1 | 291 | 1CM008 | JS | Total | Fuel_Consumption | FUEL | 2275020000 | 4460.993 | 57.9929
5515 | 13 | Airbus A320-100 Series | CFM56-5-A1 | 291 | 1CM008 | JS | Total | PM_VolatileSulfates | PM_VS | 2275020000 | 0.465 | 0.006045
5516 | 13 | Airbus A320-100 Series | CFM56-5-A1 | 291 | 1CM008 | JS | Total | Cumene | 98828 | 2275020000 | 0 | 0
5517 | 13 | Airbus A320-100 Series | CFM56-5-A1 | 291 | 1CM008 | JS | Total | PM_25 | PM25-PRI | 2275020000 | 0.889 | 0.011557
5518 | 13 | Airbus A320-100 Series | CFM56-5-A1 | 291 | 1CM008 | JS | Total | Phenol | 108952 | 2275020000 | 0.035 | 0.000455
5519 | 13 | Airbus A320-100 Series | CFM56-5-A1 | 291 | 1CM008 | JS | Total | Ethylbenzene | 100414 | 2275020000 | 0.008 | 0.000104
5520 | 13 | Airbus A320-100 Series | CFM56-5-A1 | 291 | 1CM008 | JS | Total | Toluene | 108883 | 2275020000 | 0.031 | 0.000403
5521 | 13 | Airbus A320-100 Series | CFM56-5-A1 | 291 | 1CM008 | JS | Total | Methane | CH4 | 2275020000 | -- | --
5522 | 13 | Airbus A320-100 Series | CFM56-5-A1 | 291 | 1CM008 | JS | Total | PM_10 | PM10-PRI | 2275020000 | 0.889 | 0.011557
5523 | 13 | Airbus A320-100 Series | CFM56-5-A1 | 291 | 1CM008 | JS | Total | PM_VolatileOrganics | PM_VO | 2275020000 | 0.265 | 0.003445
5524 | 13 | Airbus A320-100 Series | CFM56-5-A1 | 291 | 1CM008 | JS | Total | NOx | NOX | 2275020000 | 48.011 | 0.62414
5525 | 13 | Airbus A320-100 Series | CFM56-5-A1 | 291 | 1CM008 | JS | Total | TOG | TOG | 2275020000 | 6.561 | 0.085293
5526 | 13 | Airbus A320-100 Series | CFM56-5-A1 | 291 | 1CM008 | JS | Total | SOx | SOX | 2275020000 | 5.764 | 0.074932
5527 | 13 | Airbus A320-100 Series | CFM56-5-A1 | 291 | 1CM008 | JS | Total | CO | CO | 2275020000 | 47.716 | 0.62031
5528 | 13 | Airbus A320-100 Series | CFM56-5-A1 | 291 | 1CM008 | JS | Total | Methanol | 67561 | 2275020000 | 0.086 | 0.001118
5529 | 13 | Airbus A320-100 Series | CFM56-5-A1 | 291 | 1CM008 | JS | Total | o_Xylene | 95476 | 2275020000 | 0.008 | 0.000104
5530 | 13 | Airbus A320-100 Series | CFM56-5-A1 | 291 | 1CM008 | JS | Total | Naphthalene | 91203 | 2275020000 | 0.026 | 0.000338
5531 | 13 | Airbus A320-100 Series | CFM56-5-A1 | 291 | 1CM008 | JS | Total | VOC | VOC | 2275020000 | 6.527 | 0.084851
5532 | 13 | Airbus A320-100 Series | CFM56-5-A1 | 291 | 1CM008 | JS | Total | Acetaldehyde | 75070 | 2275020000 | 0.204 | 0.002652
5533 | 13 | Airbus A320-100 Series | CFM56-5-A1 | 291 | 1CM008 | JS | Total | NMHC | NMHC | 2275020000 | 6.561 | 0.085293
5534 | 13 | Airbus A320-100 Series | CFM56-5-A1 | 291 | 1CM008 | JS | Total | Benzene | 71432 | 2275020000 | 0.08 | 0.00104
5535 | 13 | Airbus A320-100 Series | CFM56-5-A1 | 291 | 1CM008 | JS | Total | _1_Methylnaphthalene | 90120 | 2275020000 | 0.012 | 0.000156
5536 | 13 | Airbus A320-100 Series | CFM56-5-A1 | 291 | 1CM008 | JS | Total | THC | THC | 2275020000 | 5.674 | 0.073762
5537 | 14 | Airbus A320-100 Series | CFM56-5B4 | 296 | 2CM014 | JS | Total | CO2 | CO2 | 2275020000 | 14540.476 | 189.0262
5538 | 14 | Airbus A320-100 Series | CFM56-5B4 | 296 | 2CM014 | JS | Total | H2O | H2O | 2275020000 | 5700.973 | 74.1126
5539 | 14 | Airbus A320-100 Series | CFM56-5B4 | 296 | 2CM014 | JS | Total | _1_3_Butadiene | 106990 | 2275020000 | 0.209 | 0.002717
5540 | 14 | Airbus A320-100 Series | CFM56-5B4 | 296 | 2CM014 | JS | Total | Acrolein | 107028 | 2275020000 | 0.304 | 0.003952
5541 | 14 | Airbus A320-100 Series | CFM56-5B4 | 296 | 2CM014 | JS | Total | Toluene | 108883 | 2275020000 | 0.08 | 0.00104
5542 | 14 | Airbus A320-100 Series | CFM56-5B4 | 296 | 2CM014 | JS | Total | Propionaldehyde | 123386 | 2275020000 | 0.09 | 0.00117
5543 | 14 | Airbus A320-100 Series | CFM56-5B4 | 296 | 2CM014 | JS | Total | PM_NonVolatile | PM_NV | 2275020000 | 0.065 | 0.000845
5544 | 14 | Airbus A320-100 Series | CFM56-5B4 | 296 | 2CM014 | JS | Total | _2_Methylnaphthalene | 91576 | 2275020000 | 0.026 | 0.000338
5545 | 14 | Airbus A320-100 Series | CFM56-5B4 | 296 | 2CM014 | JS | Total | PM_VolatileSulfates | PM_VS | 2275020000 | 0.48 | 0.00624
5546 | 14 | Airbus A320-100 Series | CFM56-5B4 | 296 | 2CM014 | JS | Total | Fuel_Consumption | FUEL | 2275020000 | 4608.709 | 59.9132
5547 | 14 | Airbus A320-100 Series | CFM56-5B4 | 296 | 2CM014 | JS | Total | Formaldehyde | 50000 | 2275020000 | 1.526 | 0.019838
5548 | 14 | Airbus A320-100 Series | CFM56-5B4 | 296 | 2CM014 | JS | Total | Phenol | 108952 | 2275020000 | 0.09 | 0.00117
5549 | 14 | Airbus A320-100 Series | CFM56-5B4 | 296 | 2CM014 | JS | Total | Methane | CH4 | 2275020000 | -- | --
5550 | 14 | Airbus A320-100 Series | CFM56-5B4 | 296 | 2CM014 | JS | Total | Styrene | 100425 | 2275020000 | 0.038 | 0.000494
5551 | 14 | Airbus A320-100 Series | CFM56-5B4 | 296 | 2CM014 | JS | Total | PM_VolatileOrganics | PM_VO | 2275020000 | 0.298 | 0.003874
5552 | 14 | Airbus A320-100 Series | CFM56-5B4 | 296 | 2CM014 | JS | Total | Ethylbenzene | 100414 | 2275020000 | 0.022 | 0.000286
5553 | 14 | Airbus A320-100 Series | CFM56-5B4 | 296 | 2CM014 | JS | Total | SOx | SOX | 2275020000 | 5.954 | 0.077402
5554 | 14 | Airbus A320-100 Series | CFM56-5B4 | 296 | 2CM014 | JS | Total | Cumene | 98828 | 2275020000 | 0 | 0
5555 | 14 | Airbus A320-100 Series | CFM56-5B4 | 296 | 2CM014 | JS | Total | PM_25 | PM25-PRI | 2275020000 | 0.843 | 0.010959
5556 | 14 | Airbus A320-100 Series | CFM56-5B4 | 296 | 2CM014 | JS | Total | CO | CO | 2275020000 | 88.869 | 1.1553
5557 | 14 | Airbus A320-100 Series | CFM56-5B4 | 296 | 2CM014 | JS | Total | Methanol | 67561 | 2275020000 | 0.224 | 0.002912
5558 | 14 | Airbus A320-100 Series | CFM56-5B4 | 296 | 2CM014 | JS | Total | TOG | TOG | 2275020000 | 14.215 | 0.18479
5559 | 14 | Airbus A320-100 Series | CFM56-5B4 | 296 | 2CM014 | JS | Total | Naphthalene | 91203 | 2275020000 | 0.067 | 0.000871
5560 | 14 | Airbus A320-100 Series | CFM56-5B4 | 296 | 2CM014 | JS | Total | PM_10 | PM10-PRI | 2275020000 | 0.843 | 0.010959
5561 | 14 | Airbus A320-100 Series | CFM56-5B4 | 296 | 2CM014 | JS | Total | THC | THC | 2275020000 | 12.294 | 0.15982
5562 | 14 | Airbus A320-100 Series | CFM56-5B4 | 296 | 2CM014 | JS | Total | NOx | NOX | 2275020000 | 52.863 | 0.68722
5563 | 14 | Airbus A320-100 Series | CFM56-5B4 | 296 | 2CM014 | JS | Total | VOC | VOC | 2275020000 | 14.141 | 0.18383
5564 | 14 | Airbus A320-100 Series | CFM56-5B4 | 296 | 2CM014 | JS | Total | NMHC | NMHC | 2275020000 | 14.215 | 0.18479
5565 | 14 | Airbus A320-100 Series | CFM56-5B4 | 296 | 2CM014 | JS | Total | Acetaldehyde | 75070 | 2275020000 | 0.529 | 0.006877
5566 | 14 | Airbus A320-100 Series | CFM56-5B4 | 296 | 2CM014 | JS | Total | o_Xylene | 95476 | 2275020000 | 0.021 | 0.000273
5567 | 14 | Airbus A320-100 Series | CFM56-5B4 | 296 | 2CM014 | JS | Total | _1_Methylnaphthalene | 90120 | 2275020000 | 0.031 | 0.000403
5568 | 14 | Airbus A320-100 Series | CFM56-5B4 | 296 | 2CM014 | JS | Total | Benzene | 71432 | 2275020000 | 0.208 | 0.002704
5569 | 15 | Boeing 767-200 ER | CF6-80A2 | 879 | 1GE012 | JM | Total | TOG | TOG | 2275020000 | 21.214 | 0.27578
5570 | 15 | Boeing 767-200 ER | CF6-80A2 | 879 | 1GE012 | JM | Total | o_Xylene | 95476 | 2275020000 | 0.033 | 0.000429
5571 | 15 | Boeing 767-200 ER | CF6-80A2 | 879 | 1GE012 | JM | Total | Benzene | 71432 | 2275020000 | 0.33 | 0.00429
5572 | 15 | Boeing 767-200 ER | CF6-80A2 | 879 | 1GE012 | JM | Total | Acetaldehyde | 75070 | 2275020000 | 0.838 | 0.010894
5573 | 15 | Boeing 767-200 ER | CF6-80A2 | 879 | 1GE012 | JM | Total | PM_10 | PM10-PRI | 2275020000 | 1.384 | 0.017992
5574 | 15 | Boeing 767-200 ER | CF6-80A2 | 879 | 1GE012 | JM | Total | SOx | SOX | 2275020000 | 6.832 | 0.088816
5575 | 15 | Boeing 767-200 ER | CF6-80A2 | 879 | 1GE012 | JM | Total | Styrene | 100425 | 2275020000 | 0.061 | 0.000793
5576 | 15 | Boeing 767-200 ER | CF6-80A2 | 879 | 1GE012 | JM | Total | Formaldehyde | 50000 | 2275020000 | 2.415 | 0.031395
5577 | 15 | Boeing 767-200 ER | CF6-80A2 | 879 | 1GE012 | JM | Total | Naphthalene | 91203 | 2275020000 | 0.106 | 0.001378
5578 | 15 | Boeing 767-200 ER | CF6-80A2 | 879 | 1GE012 | JM | Total | NMHC | NMHC | 2275020000 | 21.214 | 0.27578
5579 | 15 | Boeing 767-200 ER | CF6-80A2 | 879 | 1GE012 | JM | Total | NOx | NOX | 2275020000 | 72.275 | 0.93958
5580 | 15 | Boeing 767-200 ER | CF6-80A2 | 879 | 1GE012 | JM | Total | Cumene | 98828 | 2275020000 | 0.001 | 1.3e-05
5581 | 15 | Boeing 767-200 ER | CF6-80A2 | 879 | 1GE012 | JM | Total | VOC | VOC | 2275020000 | 21.104 | 0.27435
5582 | 15 | Boeing 767-200 ER | CF6-80A2 | 879 | 1GE012 | JM | Total | CO2 | CO2 | 2275020000 | 16683.762 | 216.8889
5583 | 15 | Boeing 767-200 ER | CF6-80A2 | 879 | 1GE012 | JM | Total | PM_25 | PM25-PRI | 2275020000 | 1.384 | 0.017992
5584 | 15 | Boeing 767-200 ER | CF6-80A2 | 879 | 1GE012 | JM | Total | Fuel_Consumption | FUEL | 2275020000 | 5288.039 | 68.7445
5585 | 15 | Boeing 767-200 ER | CF6-80A2 | 879 | 1GE012 | JM | Total | _1_3_Butadiene | 106990 | 2275020000 | 0.331 | 0.004303
5586 | 15 | Boeing 767-200 ER | CF6-80A2 | 879 | 1GE012 | JM | Total | THC | THC | 2275020000 | 18.348 | 0.23852
5587 | 15 | Boeing 767-200 ER | CF6-80A2 | 879 | 1GE012 | JM | Total | Ethylbenzene | 100414 | 2275020000 | 0.034 | 0.000442
5588 | 15 | Boeing 767-200 ER | CF6-80A2 | 879 | 1GE012 | JM | Total | Methanol | 67561 | 2275020000 | 0.354 | 0.004602
5589 | 15 | Boeing 767-200 ER | CF6-80A2 | 879 | 1GE012 | JM | Total | H2O | H2O | 2275020000 | 6541.304 | 85.037
5590 | 15 | Boeing 767-200 ER | CF6-80A2 | 879 | 1GE012 | JM | Total | Toluene | 108883 | 2275020000 | 0.126 | 0.001638
5591 | 15 | Boeing 767-200 ER | CF6-80A2 | 879 | 1GE012 | JM | Total | Acrolein | 107028 | 2275020000 | 0.48 | 0.00624
5592 | 15 | Boeing 767-200 ER | CF6-80A2 | 879 | 1GE012 | JM | Total | PM_VolatileOrganics | PM_VO | 2275020000 | 0.684 | 0.008892
5593 | 15 | Boeing 767-200 ER | CF6-80A2 | 879 | 1GE012 | JM | Total | CO | CO | 2275020000 | 76.011 | 0.98814
5594 | 15 | Boeing 767-200 ER | CF6-80A2 | 879 | 1GE012 | JM | Total | Propionaldehyde | 123386 | 2275020000 | 0.143 | 0.001859
5595 | 15 | Boeing 767-200 ER | CF6-80A2 | 879 | 1GE012 | JM | Total | Phenol | 108952 | 2275020000 | 0.142 | 0.001846
5596 | 15 | Boeing 767-200 ER | CF6-80A2 | 879 | 1GE012 | JM | Total | Methane | CH4 | 2275020000 | -- | --
5597 | 15 | Boeing 767-200 ER | CF6-80A2 | 879 | 1GE012 | JM | Total | PM_VolatileSulfates | PM_VS | 2275020000 | 0.551 | 0.007163
5598 | 15 | Boeing 767-200 ER | CF6-80A2 | 879 | 1GE012 | JM | Total | PM_NonVolatile | PM_NV | 2275020000 | 0.15 | 0.00195
5599 | 15 | Boeing 767-200 ER | CF6-80A2 | 879 | 1GE012 | JM | Total | _2_Methylnaphthalene | 91576 | 2275020000 | 0.04 | 0.00052
5600 | 15 | Boeing 767-200 ER | CF6-80A2 | 879 | 1GE012 | JM | Total | _1_Methylnaphthalene | 90120 | 2275020000 | 0.048 | 0.000624
5601 | 16 | Boeing 767-300 ER | PW4060 Phase III | 989 | 1PW043 | JM | Total | _1_3_Butadiene | 106990 | 2275020000 | 0.771 | 0.010023
5602 | 16 | Boeing 767-300 ER | PW4060 Phase III | 989 | 1PW043 | JM | Total | PM_NonVolatile | PM_NV | 2275020000 | 0.072 | 0.000936
5603 | 16 | Boeing 767-300 ER | PW4060 Phase III | 989 | 1PW043 | JM | Total | Styrene | 100425 | 2275020000 | 0.141 | 0.001833
5604 | 16 | Boeing 767-300 ER | PW4060 Phase III | 989 | 1PW043 | JM | Total | PM_10 | PM10-PRI | 2275020000 | 1.68 | 0.02184
5605 | 16 | Boeing 767-300 ER | PW4060 Phase III | 989 | 1PW043 | JM | Total | Toluene | 108883 | 2275020000 | 0.294 | 0.003822
5606 | 16 | Boeing 767-300 ER | PW4060 Phase III | 989 | 1PW043 | JM | Total | PM_VolatileSulfates | PM_VS | 2275020000 | 0.707 | 0.009191
5607 | 16 | Boeing 767-300 ER | PW4060 Phase III | 989 | 1PW043 | JM | Total | PM_25 | PM25-PRI | 2275020000 | 1.68 | 0.02184
5608 | 16 | Boeing 767-300 ER | PW4060 Phase III | 989 | 1PW043 | JM | Total | Acetaldehyde | 75070 | 2275020000 | 1.954 | 0.025402
5609 | 16 | Boeing 767-300 ER | PW4060 Phase III | 989 | 1PW043 | JM | Total | Ethylbenzene | 100414 | 2275020000 | 0.08 | 0.00104
5610 | 16 | Boeing 767-300 ER | PW4060 Phase III | 989 | 1PW043 | JM | Total | Naphthalene | 91203 | 2275020000 | 0.247 | 0.003211
5611 | 16 | Boeing 767-300 ER | PW4060 Phase III | 989 | 1PW043 | JM | Total | Cumene | 98828 | 2275020000 | 0.001 | 1.3e-05
5612 | 16 | Boeing 767-300 ER | PW4060 Phase III | 989 | 1PW043 | JM | Total | Acrolein | 107028 | 2275020000 | 1.12 | 0.01456
5613 | 16 | Boeing 767-300 ER | PW4060 Phase III | 989 | 1PW043 | JM | Total | SOx | SOX | 2275020000 | 8.775 | 0.11407
5614 | 16 | Boeing 767-300 ER | PW4060 Phase III | 989 | 1PW043 | JM | Total | _2_Methylnaphthalene | 91576 | 2275020000 | 0.094 | 0.001222
5615 | 16 | Boeing 767-300 ER | PW4060 Phase III | 989 | 1PW043 | JM | Total | NOx | NOX | 2275020000 | 95.291 | 1.2388
5616 | 16 | Boeing 767-300 ER | PW4060 Phase III | 989 | 1PW043 | JM | Total | o_Xylene | 95476 | 2275020000 | 0.076 | 0.000988
5617 | 16 | Boeing 767-300 ER | PW4060 Phase III | 989 | 1PW043 | JM | Total | Formaldehyde | 50000 | 2275020000 | 5.629 | 0.073177
5618 | 16 | Boeing 767-300 ER | PW4060 Phase III | 989 | 1PW043 | JM | Total | VOC | VOC | 2275020000 | 47.294 | 0.61482
5619 | 16 | Boeing 767-300 ER | PW4060 Phase III | 989 | 1PW043 | JM | Total | Fuel_Consumption | FUEL | 2275020000 | 6792.139 | 88.2978
5620 | 16 | Boeing 767-300 ER | PW4060 Phase III | 989 | 1PW043 | JM | Total | PM_VolatileOrganics | PM_VO | 2275020000 | 0.901 | 0.011713
5621 | 16 | Boeing 767-300 ER | PW4060 Phase III | 989 | 1PW043 | JM | Total | Phenol | 108952 | 2275020000 | 0.332 | 0.004316
5622 | 16 | Boeing 767-300 ER | PW4060 Phase III | 989 | 1PW043 | JM | Total | TOG | TOG | 2275020000 | 47.542 | 0.61805
5623 | 16 | Boeing 767-300 ER | PW4060 Phase III | 989 | 1PW043 | JM | Total | Methane | CH4 | 2275020000 | -- | --
5624 | 16 | Boeing 767-300 ER | PW4060 Phase III | 989 | 1PW043 | JM | Total | Propionaldehyde | 123386 | 2275020000 | 0.332 | 0.004316
5625 | 16 | Boeing 767-300 ER | PW4060 Phase III | 989 | 1PW043 | JM | Total | CO | CO | 2275020000 | 154.747 | 2.0117
5626 | 16 | Boeing 767-300 ER | PW4060 Phase III | 989 | 1PW043 | JM | Total | H2O | H2O | 2275020000 | 8401.876 | 109.2244
5627 | 16 | Boeing 767-300 ER | PW4060 Phase III | 989 | 1PW043 | JM | Total | CO2 | CO2 | 2275020000 | 21429.198 | 278.5796
5628 | 16 | Boeing 767-300 ER | PW4060 Phase III | 989 | 1PW043 | JM | Total | NMHC | NMHC | 2275020000 | 47.542 | 0.61805
5629 | 16 | Boeing 767-300 ER | PW4060 Phase III | 989 | 1PW043 | JM | Total | Benzene | 71432 | 2275020000 | 0.769 | 0.009997
5630 | 16 | Boeing 767-300 ER | PW4060 Phase III | 989 | 1PW043 | JM | Total | Methanol | 67561 | 2275020000 | 0.825 | 0.010725
5631 | 16 | Boeing 767-300 ER | PW4060 Phase III | 989 | 1PW043 | JM | Total | THC | THC | 2275020000 | 41.118 | 0.53453
5632 | 16 | Boeing 767-300 ER | PW4060 Phase III | 989 | 1PW043 | JM | Total | _1_Methylnaphthalene | 90120 | 2275020000 | 0.113 | 0.001469
5633 | 17 | Boeing 767-300 ER | CF6-80C2B6 | 976 | 1GE029 | JM | Total | Styrene | 100425 | 2275020000 | 0.111 | 0.001443
5634 | 17 | Boeing 767-300 ER | CF6-80C2B6 | 976 | 1GE029 | JM | Total | PM_10 | PM10-PRI | 2275020000 | 1.605 | 0.020865
5635 | 17 | Boeing 767-300 ER | CF6-80C2B6 | 976 | 1GE029 | JM | Total | o_Xylene | 95476 | 2275020000 | 0.06 | 0.00078
5636 | 17 | Boeing 767-300 ER | CF6-80C2B6 | 976 | 1GE029 | JM | Total | NOx | NOX | 2275020000 | 89.842 | 1.1679
5637 | 17 | Boeing 767-300 ER | CF6-80C2B6 | 976 | 1GE029 | JM | Total | _1_3_Butadiene | 106990 | 2275020000 | 0.605 | 0.007865
5638 | 17 | Boeing 767-300 ER | CF6-80C2B6 | 976 | 1GE029 | JM | Total | Acetaldehyde | 75070 | 2275020000 | 1.532 | 0.019916
5639 | 17 | Boeing 767-300 ER | CF6-80C2B6 | 976 | 1GE029 | JM | Total | PM_25 | PM25-PRI | 2275020000 | 1.605 | 0.020865
5640 | 17 | Boeing 767-300 ER | CF6-80C2B6 | 976 | 1GE029 | JM | Total | Ethylbenzene | 100414 | 2275020000 | 0.062 | 0.000806
5641 | 17 | Boeing 767-300 ER | CF6-80C2B6 | 976 | 1GE029 | JM | Total | PM_VolatileSulfates | PM_VS | 2275020000 | 0.709 | 0.009217
5642 | 17 | Boeing 767-300 ER | CF6-80C2B6 | 976 | 1GE029 | JM | Total | PM_NonVolatile | PM_NV | 2275020000 | 0.157 | 0.002041
5643 | 17 | Boeing 767-300 ER | CF6-80C2B6 | 976 | 1GE029 | JM | Total | Acrolein | 107028 | 2275020000 | 0.878 | 0.011414
5644 | 17 | Boeing 767-300 ER | CF6-80C2B6 | 976 | 1GE029 | JM | Total | SOx | SOX | 2275020000 | 8.796 | 0.11435
5645 | 17 | Boeing 767-300 ER | CF6-80C2B6 | 976 | 1GE029 | JM | Total | Benzene | 71432 | 2275020000 | 0.603 | 0.007839
5646 | 17 | Boeing 767-300 ER | CF6-80C2B6 | 976 | 1GE029 | JM | Total | _2_Methylnaphthalene | 91576 | 2275020000 | 0.074 | 0.000962
5647 | 17 | Boeing 767-300 ER | CF6-80C2B6 | 976 | 1GE029 | JM | Total | TOG | TOG | 2275020000 | 37.667 | 0.48967
5648 | 17 | Boeing 767-300 ER | CF6-80C2B6 | 976 | 1GE029 | JM | Total | Naphthalene | 91203 | 2275020000 | 0.194 | 0.002522
5649 | 17 | Boeing 767-300 ER | CF6-80C2B6 | 976 | 1GE029 | JM | Total | Cumene | 98828 | 2275020000 | 0.001 | 1.3e-05
5650 | 17 | Boeing 767-300 ER | CF6-80C2B6 | 976 | 1GE029 | JM | Total | THC | THC | 2275020000 | 32.577 | 0.4235
5651 | 17 | Boeing 767-300 ER | CF6-80C2B6 | 976 | 1GE029 | JM | Total | Phenol | 108952 | 2275020000 | 0.26 | 0.00338
5652 | 17 | Boeing 767-300 ER | CF6-80C2B6 | 976 | 1GE029 | JM | Total | Toluene | 108883 | 2275020000 | 0.23 | 0.00299
5653 | 17 | Boeing 767-300 ER | CF6-80C2B6 | 976 | 1GE029 | JM | Total | VOC | VOC | 2275020000 | 37.471 | 0.48712
5654 | 17 | Boeing 767-300 ER | CF6-80C2B6 | 976 | 1GE029 | JM | Total | CO2 | CO2 | 2275020000 | 21480.318 | 279.2441
5655 | 17 | Boeing 767-300 ER | CF6-80C2B6 | 976 | 1GE029 | JM | Total | Fuel_Consumption | FUEL | 2275020000 | 6808.342 | 88.5084
5656 | 17 | Boeing 767-300 ER | CF6-80C2B6 | 976 | 1GE029 | JM | Total | NMHC | NMHC | 2275020000 | 37.667 | 0.48967
5657 | 17 | Boeing 767-300 ER | CF6-80C2B6 | 976 | 1GE029 | JM | Total | Methane | CH4 | 2275020000 | -- | --
5658 | 17 | Boeing 767-300 ER | CF6-80C2B6 | 976 | 1GE029 | JM | Total | H2O | H2O | 2275020000 | 8421.919 | 109.4849
5659 | 17 | Boeing 767-300 ER | CF6-80C2B6 | 976 | 1GE029 | JM | Total | PM_VolatileOrganics | PM_VO | 2275020000 | 0.739 | 0.009607
5660 | 17 | Boeing 767-300 ER | CF6-80C2B6 | 976 | 1GE029 | JM | Total | _1_Methylnaphthalene | 90120 | 2275020000 | 0.089 | 0.001157
5661 | 17 | Boeing 767-300 ER | CF6-80C2B6 | 976 | 1GE029 | JM | Total | Formaldehyde | 50000 | 2275020000 | 4.414 | 0.057382
5662 | 17 | Boeing 767-300 ER | CF6-80C2B6 | 976 | 1GE029 | JM | Total | Methanol | 67561 | 2275020000 | 0.647 | 0.008411
5663 | 17 | Boeing 767-300 ER | CF6-80C2B6 | 976 | 1GE029 | JM | Total | CO | CO | 2275020000 | 145.673 | 1.8937
5664 | 17 | Boeing 767-300 ER | CF6-80C2B6 | 976 | 1GE029 | JM | Total | Propionaldehyde | 123386 | 2275020000 | 0.261 | 0.003393
5665 | 18 | Embraer ERJ170 | CF34-8E5 LEC (8GE108) | 2401 | 8GE108 | JR | Total | NMHC | NMHC | 2275020000 | 1.593 | 0.020709
5666 | 18 | Embraer ERJ170 | CF34-8E5 LEC (8GE108) | 2401 | 8GE108 | JR | Total | VOC | VOC | 2275020000 | 1.585 | 0.020605
5667 | 18 | Embraer ERJ170 | CF34-8E5 LEC (8GE108) | 2401 | 8GE108 | JR | Total | Benzene | 71432 | 2275020000 | 0.004 | 5.2e-05
5668 | 18 | Embraer ERJ170 | CF34-8E5 LEC (8GE108) | 2401 | 8GE108 | JR | Total | Acetaldehyde | 75070 | 2275020000 | 0.011 | 0.000143
5669 | 18 | Embraer ERJ170 | CF34-8E5 LEC (8GE108) | 2401 | 8GE108 | JR | Total | Ethylbenzene | 100414 | 2275020000 | 0 | 0
5670 | 18 | Embraer ERJ170 | CF34-8E5 LEC (8GE108) | 2401 | 8GE108 | JR | Total | o_Xylene | 95476 | 2275020000 | 0 | 0
5671 | 18 | Embraer ERJ170 | CF34-8E5 LEC (8GE108) | 2401 | 8GE108 | JR | Total | Formaldehyde | 50000 | 2275020000 | 0.032 | 0.000416
5672 | 18 | Embraer ERJ170 | CF34-8E5 LEC (8GE108) | 2401 | 8GE108 | JR | Total | Fuel_Consumption | FUEL | 2275020000 | 2110.875 | 27.4414
5673 | 18 | Embraer ERJ170 | CF34-8E5 LEC (8GE108) | 2401 | 8GE108 | JR | Total | H2O | H2O | 2275020000 | 2611.153 | 33.945
5674 | 18 | Embraer ERJ170 | CF34-8E5 LEC (8GE108) | 2401 | 8GE108 | JR | Total | THC | THC | 2275020000 | 1.378 | 0.017914
5675 | 18 | Embraer ERJ170 | CF34-8E5 LEC (8GE108) | 2401 | 8GE108 | JR | Total | TOG | TOG | 2275020000 | 1.593 | 0.020709
5676 | 18 | Embraer ERJ170 | CF34-8E5 LEC (8GE108) | 2401 | 8GE108 | JR | Total | Naphthalene | 91203 | 2275020000 | 0.001 | 1.3e-05
5677 | 18 | Embraer ERJ170 | CF34-8E5 LEC (8GE108) | 2401 | 8GE108 | JR | Total | Methanol | 67561 | 2275020000 | 0.005 | 6.5e-05
5678 | 18 | Embraer ERJ170 | CF34-8E5 LEC (8GE108) | 2401 | 8GE108 | JR | Total | CO | CO | 2275020000 | 29.958 | 0.38945
5679 | 18 | Embraer ERJ170 | CF34-8E5 LEC (8GE108) | 2401 | 8GE108 | JR | Total | CO2 | CO2 | 2275020000 | 6659.812 | 86.5776
5680 | 18 | Embraer ERJ170 | CF34-8E5 LEC (8GE108) | 2401 | 8GE108 | JR | Total | PM_VolatileOrganics | PM_VO | 2275020000 | 0.017 | 0.000221
5681 | 18 | Embraer ERJ170 | CF34-8E5 LEC (8GE108) | 2401 | 8GE108 | JR | Total | NOx | NOX | 2275020000 | 13.171 | 0.17122
5682 | 18 | Embraer ERJ170 | CF34-8E5 LEC (8GE108) | 2401 | 8GE108 | JR | Total | _1_Methylnaphthalene | 90120 | 2275020000 | 0.001 | 1.3e-05
5683 | 18 | Embraer ERJ170 | CF34-8E5 LEC (8GE108) | 2401 | 8GE108 | JR | Total | PM_NonVolatile | PM_NV | 2275020000 | 0.012 | 0.000156
5684 | 18 | Embraer ERJ170 | CF34-8E5 LEC (8GE108) | 2401 | 8GE108 | JR | Total | Cumene | 98828 | 2275020000 | 0 | 0
5685 | 18 | Embraer ERJ170 | CF34-8E5 LEC (8GE108) | 2401 | 8GE108 | JR | Total | PM_10 | PM10-PRI | 2275020000 | 0.249 | 0.003237
5686 | 18 | Embraer ERJ170 | CF34-8E5 LEC (8GE108) | 2401 | 8GE108 | JR | Total | PM_VolatileSulfates | PM_VS | 2275020000 | 0.22 | 0.00286
5687 | 18 | Embraer ERJ170 | CF34-8E5 LEC (8GE108) | 2401 | 8GE108 | JR | Total | Styrene | 100425 | 2275020000 | 0.001 | 1.3e-05
5688 | 18 | Embraer ERJ170 | CF34-8E5 LEC (8GE108) | 2401 | 8GE108 | JR | Total | _2_Methylnaphthalene | 91576 | 2275020000 | 0.001 | 1.3e-05
5689 | 18 | Embraer ERJ170 | CF34-8E5 LEC (8GE108) | 2401 | 8GE108 | JR | Total | Toluene | 108883 | 2275020000 | 0.002 | 2.6e-05
5690 | 18 | Embraer ERJ170 | CF34-8E5 LEC (8GE108) | 2401 | 8GE108 | JR | Total | Propionaldehyde | 123386 | 2275020000 | 0.002 | 2.6e-05
5691 | 18 | Embraer ERJ170 | CF34-8E5 LEC (8GE108) | 2401 | 8GE108 | JR | Total | SOx | SOX | 2275020000 | 2.727 | 0.035451
5692 | 18 | Embraer ERJ170 | CF34-8E5 LEC (8GE108) | 2401 | 8GE108 | JR | Total | _1_3_Butadiene | 106990 | 2275020000 | 0.004 | 5.2e-05
5693 | 18 | Embraer ERJ170 | CF34-8E5 LEC (8GE108) | 2401 | 8GE108 | JR | Total | Methane | CH4 | 2275020000 | -- | --
5694 | 18 | Embraer ERJ170 | CF34-8E5 LEC (8GE108) | 2401 | 8GE108 | JR | Total | Phenol | 108952 | 2275020000 | 0.002 | 2.6e-05
5695 | 18 | Embraer ERJ170 | CF34-8E5 LEC (8GE108) | 2401 | 8GE108 | JR | Total | Acrolein | 107028 | 2275020000 | 0.006 | 7.8e-05
5696 | 18 | Embraer ERJ170 | CF34-8E5 LEC (8GE108) | 2401 | 8GE108 | JR | Total | PM_25 | PM25-PRI | 2275020000 | 0.249 | 0.003237
5697 | 19 | Boeing 757-300 Series | PW2043 | 873 | PW2043 | JS | Total | TOG | TOG | 2275020000 | 4.676 | 0.060788
5698 | 19 | Boeing 757-300 Series | PW2043 | 873 | PW2043 | JS | Total | VOC | VOC | 2275020000 | 4.652 | 0.060476
5699 | 19 | Boeing 757-300 Series | PW2043 | 873 | PW2043 | JS | Total | Acetaldehyde | 75070 | 2275020000 | 0.2 | 0.0026
5700 | 19 | Boeing 757-300 Series | PW2043 | 873 | PW2043 | JS | Total | NMHC | NMHC | 2275020000 | 4.676 | 0.060788
5701 | 19 | Boeing 757-300 Series | PW2043 | 873 | PW2043 | JS | Total | Fuel_Consumption | FUEL | 2275020000 | 4963.241 | 64.5221
5702 | 19 | Boeing 757-300 Series | PW2043 | 873 | PW2043 | JS | Total | o_Xylene | 95476 | 2275020000 | 0.008 | 0.000104
5703 | 19 | Boeing 757-300 Series | PW2043 | 873 | PW2043 | JS | Total | Naphthalene | 91203 | 2275020000 | 0.025 | 0.000325
5704 | 19 | Boeing 757-300 Series | PW2043 | 873 | PW2043 | JS | Total | Benzene | 71432 | 2275020000 | 0.079 | 0.001027
5705 | 19 | Boeing 757-300 Series | PW2043 | 873 | PW2043 | JS | Total | Methanol | 67561 | 2275020000 | 0.084 | 0.001092
5706 | 19 | Boeing 757-300 Series | PW2043 | 873 | PW2043 | JS | Total | Cumene | 98828 | 2275020000 | 0 | 0
5707 | 19 | Boeing 757-300 Series | PW2043 | 873 | PW2043 | JS | Total | CO2 | CO2 | 2275020000 | 15659.024 | 203.5673
5708 | 19 | Boeing 757-300 Series | PW2043 | 873 | PW2043 | JS | Total | SOx | SOX | 2275020000 | 6.413 | 0.083369
5709 | 19 | Boeing 757-300 Series | PW2043 | 873 | PW2043 | JS | Total | Styrene | 100425 | 2275020000 | 0.014 | 0.000182
5710 | 19 | Boeing 757-300 Series | PW2043 | 873 | PW2043 | JS | Total | NOx | NOX | 2275020000 | 78.225 | 1.0169
5711 | 19 | Boeing 757-300 Series | PW2043 | 873 | PW2043 | JS | Total | Toluene | 108883 | 2275020000 | 0.03 | 0.00039
5712 | 19 | Boeing 757-300 Series | PW2043 | 873 | PW2043 | JS | Total | Acrolein | 107028 | 2275020000 | 0.115 | 0.001495
5713 | 19 | Boeing 757-300 Series | PW2043 | 873 | PW2043 | JS | Total | THC | THC | 2275020000 | 4.044 | 0.052572
5714 | 19 | Boeing 757-300 Series | PW2043 | 873 | PW2043 | JS | Total | Ethylbenzene | 100414 | 2275020000 | 0.008 | 0.000104
5715 | 19 | Boeing 757-300 Series | PW2043 | 873 | PW2043 | JS | Total | H2O | H2O | 2275020000 | 6139.529 | 79.8139
5716 | 19 | Boeing 757-300 Series | PW2043 | 873 | PW2043 | JS | Total | PM_10 | PM10-PRI | 2275020000 | 0.623 | 0.008099
5717 | 19 | Boeing 757-300 Series | PW2043 | 873 | PW2043 | JS | Total | Phenol | 108952 | 2275020000 | 0.034 | 0.000442
5718 | 19 | Boeing 757-300 Series | PW2043 | 873 | PW2043 | JS | Total | _1_3_Butadiene | 106990 | 2275020000 | 0.079 | 0.001027
5719 | 19 | Boeing 757-300 Series | PW2043 | 873 | PW2043 | JS | Total | CO | CO | 2275020000 | 50.503 | 0.65654
5720 | 19 | Boeing 757-300 Series | PW2043 | 873 | PW2043 | JS | Total | Formaldehyde | 50000 | 2275020000 | 0.576 | 0.007488
5721 | 19 | Boeing 757-300 Series | PW2043 | 873 | PW2043 | JS | Total | _2_Methylnaphthalene | 91576 | 2275020000 | 0.01 | 0.00013
5722 | 19 | Boeing 757-300 Series | PW2043 | 873 | PW2043 | JS | Total | Propionaldehyde | 123386 | 2275020000 | 0.034 | 0.000442
5723 | 19 | Boeing 757-300 Series | PW2043 | 873 | PW2043 | JS | Total | Methane | CH4 | 2275020000 | -- | --
5724 | 19 | Boeing 757-300 Series | PW2043 | 873 | PW2043 | JS | Total | PM_25 | PM25-PRI | 2275020000 | 0.623 | 0.008099
5725 | 19 | Boeing 757-300 Series | PW2043 | 873 | PW2043 | JS | Total | PM_VolatileOrganics | PM_VO | 2275020000 | 0.107 | 0.001391
5726 | 19 | Boeing 757-300 Series | PW2043 | 873 | PW2043 | JS | Total | _1_Methylnaphthalene | 90120 | 2275020000 | 0.012 | 0.000156
5727 | 19 | Boeing 757-300 Series | PW2043 | 873 | PW2043 | JS | Total | PM_NonVolatile | PM_NV | 2275020000 | 0 | 0
5728 | 19 | Boeing 757-300 Series | PW2043 | 873 | PW2043 | JS | Total | PM_VolatileSulfates | PM_VS | 2275020000 | 0.517 | 0.006721
5729 | 20 | Boeing 777-200-ER | GE90-90B DAC II (6GE090) | 1114 | 6GE090 | JL | Total | Fuel_Consumption | FUEL | 2275020000 | 3414.794 | 44.3923
5730 | 20 | Boeing 777-200-ER | GE90-90B DAC II (6GE090) | 1114 | 6GE090 | JL | Total | Formaldehyde | 50000 | 2275020000 | 0.117 | 0.001521
5731 | 20 | Boeing 777-200-ER | GE90-90B DAC II (6GE090) | 1114 | 6GE090 | JL | Total | H2O | H2O | 2275020000 | 4224.1 | 54.9133
5732 | 20 | Boeing 777-200-ER | GE90-90B DAC II (6GE090) | 1114 | 6GE090 | JL | Total | Phenol | 108952 | 2275020000 | 0.007 | 9.1e-05
5733 | 20 | Boeing 777-200-ER | GE90-90B DAC II (6GE090) | 1114 | 6GE090 | JL | Total | Propionaldehyde | 123386 | 2275020000 | 0.007 | 9.1e-05
5734 | 20 | Boeing 777-200-ER | GE90-90B DAC II (6GE090) | 1114 | 6GE090 | JL | Total | o_Xylene | 95476 | 2275020000 | 0.002 | 2.6e-05
5735 | 20 | Boeing 777-200-ER | GE90-90B DAC II (6GE090) | 1114 | 6GE090 | JL | Total | Styrene | 100425 | 2275020000 | 0.003 | 3.9e-05
5736 | 20 | Boeing 777-200-ER | GE90-90B DAC II (6GE090) | 1114 | 6GE090 | JL | Total | Toluene | 108883 | 2275020000 | 0.006 | 7.8e-05
5737 | 20 | Boeing 777-200-ER | GE90-90B DAC II (6GE090) | 1114 | 6GE090 | JL | Total | PM_VolatileSulfates | PM_VS | 2275020000 | 0.356 | 0.004628
5738 | 20 | Boeing 777-200-ER | GE90-90B DAC II (6GE090) | 1114 | 6GE090 | JL | Total | _2_Methylnaphthalene | 91576 | 2275020000 | 0.002 | 2.6e-05
5739 | 20 | Boeing 777-200-ER | GE90-90B DAC II (6GE090) | 1114 | 6GE090 | JL | Total | Methane | CH4 | 2275020000 | -- | --
5740 | 20 | Boeing 777-200-ER | GE90-90B DAC II (6GE090) | 1114 | 6GE090 | JL | Total | CO2 | CO2 | 2275020000 | 10773.674 | 140.0578
5741 | 20 | Boeing 777-200-ER | GE90-90B DAC II (6GE090) | 1114 | 6GE090 | JL | Total | Naphthalene | 91203 | 2275020000 | 0.005 | 6.5e-05
5742 | 20 | Boeing 777-200-ER | GE90-90B DAC II (6GE090) | 1114 | 6GE090 | JL | Total | PM_VolatileOrganics | PM_VO | 2275020000 | 0.043 | 0.000559
5743 | 20 | Boeing 777-200-ER | GE90-90B DAC II (6GE090) | 1114 | 6GE090 | JL | Total | Ethylbenzene | 100414 | 2275020000 | 0.002 | 2.6e-05
5744 | 20 | Boeing 777-200-ER | GE90-90B DAC II (6GE090) | 1114 | 6GE090 | JL | Total | Benzene | 71432 | 2275020000 | 0.016 | 0.000208
5745 | 20 | Boeing 777-200-ER | GE90-90B DAC II (6GE090) | 1114 | 6GE090 | JL | Total | Acrolein | 107028 | 2275020000 | 0.023 | 0.000299
5746 | 20 | Boeing 777-200-ER | GE90-90B DAC II (6GE090) | 1114 | 6GE090 | JL | Total | PM_NonVolatile | PM_NV | 2275020000 | 0.053 | 0.000689
5747 | 20 | Boeing 777-200-ER | GE90-90B DAC II (6GE090) | 1114 | 6GE090 | JL | Total | _1_3_Butadiene | 106990 | 2275020000 | 0.016 | 0.000208
5748 | 20 | Boeing 777-200-ER | GE90-90B DAC II (6GE090) | 1114 | 6GE090 | JL | Total | VOC | VOC | 2275020000 | 1.837 | 0.023881
5749 | 20 | Boeing 777-200-ER | GE90-90B DAC II (6GE090) | 1114 | 6GE090 | JL | Total | PM_10 | PM10-PRI | 2275020000 | 0.451 | 0.005863
5750 | 20 | Boeing 777-200-ER | GE90-90B DAC II (6GE090) | 1114 | 6GE090 | JL | Total | SOx | SOX | 2275020000 | 4.412 | 0.057356
5751 | 20 | Boeing 777-200-ER | GE90-90B DAC II (6GE090) | 1114 | 6GE090 | JL | Total | Methanol | 67561 | 2275020000 | 0.017 | 0.000221
5752 | 20 | Boeing 777-200-ER | GE90-90B DAC II (6GE090) | 1114 | 6GE090 | JL | Total | CO | CO | 2275020000 | 23.762 | 0.30891
5753 | 20 | Boeing 777-200-ER | GE90-90B DAC II (6GE090) | 1114 | 6GE090 | JL | Total | TOG | TOG | 2275020000 | 1.847 | 0.024011
5754 | 20 | Boeing 777-200-ER | GE90-90B DAC II (6GE090) | 1114 | 6GE090 | JL | Total | PM_25 | PM25-PRI | 2275020000 | 0.451 | 0.005863
5755 | 20 | Boeing 777-200-ER | GE90-90B DAC II (6GE090) | 1114 | 6GE090 | JL | Total | Acetaldehyde | 75070 | 2275020000 | 0.041 | 0.000533
5756 | 20 | Boeing 777-200-ER | GE90-90B DAC II (6GE090) | 1114 | 6GE090 | JL | Total | NMHC | NMHC | 2275020000 | 1.847 | 0.024011
5757 | 20 | Boeing 777-200-ER | GE90-90B DAC II (6GE090) | 1114 | 6GE090 | JL | Total | THC | THC | 2275020000 | 1.597 | 0.020761
5758 | 20 | Boeing 777-200-ER | GE90-90B DAC II (6GE090) | 1114 | 6GE090 | JL | Total | Cumene | 98828 | 2275020000 | 0 | 0
5759 | 20 | Boeing 777-200-ER | GE90-90B DAC II (6GE090) | 1114 | 6GE090 | JL | Total | NOx | NOX | 2275020000 | 73.893 | 0.96061
5760 | 20 | Boeing 777-200-ER | GE90-90B DAC II (6GE090) | 1114 | 6GE090 | JL | Total | _1_Methylnaphthalene | 90120 | 2275020000 | 0.002 | 2.6e-05
5761 | 21 | Boeing 777-200-ER | GE90-85B DAC II (3GE064) | 1112 | 3GE064 | JL | Total | Phenol | 108952 | 2275020000 | 0.007 | 9.1e-05
5762 | 21 | Boeing 777-200-ER | GE90-85B DAC II (3GE064) | 1112 | 3GE064 | JL | Total | Fuel_Consumption | FUEL | 2275020000 | 3420.698 | 44.4691
5763 | 21 | Boeing 777-200-ER | GE90-85B DAC II (3GE064) | 1112 | 3GE064 | JL | Total | Propionaldehyde | 123386 | 2275020000 | 0.007 | 9.1e-05
5764 | 21 | Boeing 777-200-ER | GE90-85B DAC II (3GE064) | 1112 | 3GE064 | JL | Total | CO2 | CO2 | 2275020000 | 10792.301 | 140.2999
5765 | 21 | Boeing 777-200-ER | GE90-85B DAC II (3GE064) | 1112 | 3GE064 | JL | Total | Styrene | 100425 | 2275020000 | 0.003 | 3.9e-05
5766 | 21 | Boeing 777-200-ER | GE90-85B DAC II (3GE064) | 1112 | 3GE064 | JL | Total | Toluene | 108883 | 2275020000 | 0.006 | 7.8e-05
5767 | 21 | Boeing 777-200-ER | GE90-85B DAC II (3GE064) | 1112 | 3GE064 | JL | Total | PM_VolatileOrganics | PM_VO | 2275020000 | 0.045 | 0.000585
5768 | 21 | Boeing 777-200-ER | GE90-85B DAC II (3GE064) | 1112 | 3GE064 | JL | Total | H2O | H2O | 2275020000 | 4231.403 | 55.0082
5769 | 21 | Boeing 777-200-ER | GE90-85B DAC II (3GE064) | 1112 | 3GE064 | JL | Total | _2_Methylnaphthalene | 91576 | 2275020000 | 0.002 | 2.6e-05
5770 | 21 | Boeing 777-200-ER | GE90-85B DAC II (3GE064) | 1112 | 3GE064 | JL | Total | Acrolein | 107028 | 2275020000 | 0.025 | 0.000325
5771 | 21 | Boeing 777-200-ER | GE90-85B DAC II (3GE064) | 1112 | 3GE064 | JL | Total | Naphthalene | 91203 | 2275020000 | 0.005 | 6.5e-05
5772 | 21 | Boeing 777-200-ER | GE90-85B DAC II (3GE064) | 1112 | 3GE064 | JL | Total | PM_10 | PM10-PRI | 2275020000 | 0.433 | 0.005629
5773 | 21 | Boeing 777-200-ER | GE90-85B DAC II (3GE064) | 1112 | 3GE064 | JL | Total | Ethylbenzene | 100414 | 2275020000 | 0.002 | 2.6e-05
5774 | 21 | Boeing 777-200-ER | GE90-85B DAC II (3GE064) | 1112 | 3GE064 | JL | Total | PM_VolatileSulfates | PM_VS | 2275020000 | 0.356 | 0.004628
5775 | 21 | Boeing 777-200-ER | GE90-85B DAC II (3GE064) | 1112 | 3GE064 | JL | Total | PM_NonVolatile | PM_NV | 2275020000 | 0.032 | 0.000416
5776 | 21 | Boeing 777-200-ER | GE90-85B DAC II (3GE064) | 1112 | 3GE064 | JL | Total | Formaldehyde | 50000 | 2275020000 | 0.124 | 0.001612
5777 | 21 | Boeing 777-200-ER | GE90-85B DAC II (3GE064) | 1112 | 3GE064 | JL | Total | NMHC | NMHC | 2275020000 | 1.865 | 0.024245
5778 | 21 | Boeing 777-200-ER | GE90-85B DAC II (3GE064) | 1112 | 3GE064 | JL | Total | Benzene | 71432 | 2275020000 | 0.017 | 0.000221
5779 | 21 | Boeing 777-200-ER | GE90-85B DAC II (3GE064) | 1112 | 3GE064 | JL | Total | Methanol | 67561 | 2275020000 | 0.018 | 0.000234
5780 | 21 | Boeing 777-200-ER | GE90-85B DAC II (3GE064) | 1112 | 3GE064 | JL | Total | o_Xylene | 95476 | 2275020000 | 0.002 | 2.6e-05
5781 | 21 | Boeing 777-200-ER | GE90-85B DAC II (3GE064) | 1112 | 3GE064 | JL | Total | TOG | TOG | 2275020000 | 1.865 | 0.024245
5782 | 21 | Boeing 777-200-ER | GE90-85B DAC II (3GE064) | 1112 | 3GE064 | JL | Total | _1_3_Butadiene | 106990 | 2275020000 | 0.017 | 0.000221
5783 | 21 | Boeing 777-200-ER | GE90-85B DAC II (3GE064) | 1112 | 3GE064 | JL | Total | PM_25 | PM25-PRI | 2275020000 | 0.433 | 0.005629
5784 | 21 | Boeing 777-200-ER | GE90-85B DAC II (3GE064) | 1112 | 3GE064 | JL | Total | VOC | VOC | 2275020000 | 1.855 | 0.024115
5785 | 21 | Boeing 777-200-ER | GE90-85B DAC II (3GE064) | 1112 | 3GE064 | JL | Total | Acetaldehyde | 75070 | 2275020000 | 0.043 | 0.000559
5786 | 21 | Boeing 777-200-ER | GE90-85B DAC II (3GE064) | 1112 | 3GE064 | JL | Total | SOx | SOX | 2275020000 | 4.42 | 0.05746
5787 | 21 | Boeing 777-200-ER | GE90-85B DAC II (3GE064) | 1112 | 3GE064 | JL | Total | Cumene | 98828 | 2275020000 | 0 | 0
5788 | 21 | Boeing 777-200-ER | GE90-85B DAC II (3GE064) | 1112 | 3GE064 | JL | Total | _1_Methylnaphthalene | 90120 | 2275020000 | 0.002 | 2.6e-05
5789 | 21 | Boeing 777-200-ER | GE90-85B DAC II (3GE064) | 1112 | 3GE064 | JL | Total | THC | THC | 2275020000 | 1.613 | 0.020969
5790 | 21 | Boeing 777-200-ER | GE90-85B DAC II (3GE064) | 1112 | 3GE064 | JL | Total | NOx | NOX | 2275020000 | 68.825 | 0.89472
5791 | 21 | Boeing 777-200-ER | GE90-85B DAC II (3GE064) | 1112 | 3GE064 | JL | Total | CO | CO | 2275020000 | 24.598 | 0.31977
5792 | 21 | Boeing 777-200-ER | GE90-85B DAC II (3GE064) | 1112 | 3GE064 | JL | Total | Methane | CH4 | 2275020000 | -- | --
5793 | 22 | Airbus A320-100 Series | CFM56-5B4 | 296 | 2CM014 | JS | Total | Acrolein | 107028 | 2275020000 | 0.07 | 0.00091
5794 | 22 | Airbus A320-100 Series | CFM56-5B4 | 296 | 2CM014 | JS | Total | Methane | CH4 | 2275020000 | -- | --
5795 | 22 | Airbus A320-100 Series | CFM56-5B4 | 296 | 2CM014 | JS | Total | CO2 | CO2 | 2275020000 | 3372.237 | 43.8391
5796 | 22 | Airbus A320-100 Series | CFM56-5B4 | 296 | 2CM014 | JS | Total | Fuel_Consumption | FUEL | 2275020000 | 1068.855 | 13.8951
5797 | 22 | Airbus A320-100 Series | CFM56-5B4 | 296 | 2CM014 | JS | Total | Propionaldehyde | 123386 | 2275020000 | 0.021 | 0.000273
5798 | 22 | Airbus A320-100 Series | CFM56-5B4 | 296 | 2CM014 | JS | Total | H2O | H2O | 2275020000 | 1322.173 | 17.1882
5799 | 22 | Airbus A320-100 Series | CFM56-5B4 | 296 | 2CM014 | JS | Total | Toluene | 108883 | 2275020000 | 0.018 | 0.000234
5800 | 22 | Airbus A320-100 Series | CFM56-5B4 | 296 | 2CM014 | JS | Total | PM_VolatileSulfates | PM_VS | 2275020000 | 0.111 | 0.001443
5801 | 22 | Airbus A320-100 Series | CFM56-5B4 | 296 | 2CM014 | JS | Total | PM_VolatileOrganics | PM_VO | 2275020000 | 0.069 | 0.000897
5802 | 22 | Airbus A320-100 Series | CFM56-5B4 | 296 | 2CM014 | JS | Total | _2_Methylnaphthalene | 91576 | 2275020000 | 0.006 | 7.8e-05
5803 | 22 | Airbus A320-100 Series | CFM56-5B4 | 296 | 2CM014 | JS | Total | Formaldehyde | 50000 | 2275020000 | 0.354 | 0.004602
5804 | 22 | Airbus A320-100 Series | CFM56-5B4 | 296 | 2CM014 | JS | Total | Styrene | 100425 | 2275020000 | 0.009 | 0.000117
5805 | 22 | Airbus A320-100 Series | CFM56-5B4 | 296 | 2CM014 | JS | Total | CO | CO | 2275020000 | 20.61 | 0.26793
5806 | 22 | Airbus A320-100 Series | CFM56-5B4 | 296 | 2CM014 | JS | Total | PM_NonVolatile | PM_NV | 2275020000 | 0.015 | 0.000195
5807 | 22 | Airbus A320-100 Series | CFM56-5B4 | 296 | 2CM014 | JS | Total | Phenol | 108952 | 2275020000 | 0.021 | 0.000273
5808 | 22 | Airbus A320-100 Series | CFM56-5B4 | 296 | 2CM014 | JS | Total | _1_Methylnaphthalene | 90120 | 2275020000 | 0.007 | 9.1e-05
5809 | 22 | Airbus A320-100 Series | CFM56-5B4 | 296 | 2CM014 | JS | Total | Methanol | 67561 | 2275020000 | 0.052 | 0.000676
5810 | 22 | Airbus A320-100 Series | CFM56-5B4 | 296 | 2CM014 | JS | Total | _1_3_Butadiene | 106990 | 2275020000 | 0.048 | 0.000624
5811 | 22 | Airbus A320-100 Series | CFM56-5B4 | 296 | 2CM014 | JS | Total | PM_10 | PM10-PRI | 2275020000 | 0.196 | 0.002548
5812 | 22 | Airbus A320-100 Series | CFM56-5B4 | 296 | 2CM014 | JS | Total | Ethylbenzene | 100414 | 2275020000 | 0.005 | 6.5e-05
5813 | 22 | Airbus A320-100 Series | CFM56-5B4 | 296 | 2CM014 | JS | Total | NMHC | NMHC | 2275020000 | 3.297 | 0.042861
5814 | 22 | Airbus A320-100 Series | CFM56-5B4 | 296 | 2CM014 | JS | Total | THC | THC | 2275020000 | 2.851 | 0.037063
5815 | 22 | Airbus A320-100 Series | CFM56-5B4 | 296 | 2CM014 | JS | Total | Benzene | 71432 | 2275020000 | 0.048 | 0.000624
5816 | 22 | Airbus A320-100 Series | CFM56-5B4 | 296 | 2CM014 | JS | Total | Cumene | 98828 | 2275020000 | 0 | 0
5817 | 22 | Airbus A320-100 Series | CFM56-5B4 | 296 | 2CM014 | JS | Total | NOx | NOX | 2275020000 | 12.26 | 0.15938
5818 | 22 | Airbus A320-100 Series | CFM56-5B4 | 296 | 2CM014 | JS | Total | Naphthalene | 91203 | 2275020000 | 0.016 | 0.000208
5819 | 22 | Airbus A320-100 Series | CFM56-5B4 | 296 | 2CM014 | JS | Total | PM_25 | PM25-PRI | 2275020000 | 0.196 | 0.002548
5820 | 22 | Airbus A320-100 Series | CFM56-5B4 | 296 | 2CM014 | JS | Total | Acetaldehyde | 75070 | 2275020000 | 0.123 | 0.001599
5821 | 22 | Airbus A320-100 Series | CFM56-5B4 | 296 | 2CM014 | JS | Total | SOx | SOX | 2275020000 | 1.381 | 0.017953
5822 | 22 | Airbus A320-100 Series | CFM56-5B4 | 296 | 2CM014 | JS | Total | VOC | VOC | 2275020000 | 3.28 | 0.04264
5823 | 22 | Airbus A320-100 Series | CFM56-5B4 | 296 | 2CM014 | JS | Total | o_Xylene | 95476 | 2275020000 | 0.005 | 6.5e-05
5824 | 22 | Airbus A320-100 Series | CFM56-5B4 | 296 | 2CM014 | JS | Total | TOG | TOG | 2275020000 | 3.297 | 0.042861
5825 | 23 | Airbus A320-100 Series | V2527-A5 | 306 | 1IA003 | JS | Total | Propionaldehyde | 123386 | 2275020000 | 0.001 | 1.3e-05
5826 | 23 | Airbus A320-100 Series | V2527-A5 | 306 | 1IA003 | JS | Total | _2_Methylnaphthalene | 91576 | 2275020000 | 0 | 0
5827 | 23 | Airbus A320-100 Series | V2527-A5 | 306 | 1IA003 | JS | Total | Phenol | 108952 | 2275020000 | 0.001 | 1.3e-05
5828 | 23 | Airbus A320-100 Series | V2527-A5 | 306 | 1IA003 | JS | Total | Fuel_Consumption | FUEL | 2275020000 | 1190.791 | 15.4803
5829 | 23 | Airbus A320-100 Series | V2527-A5 | 306 | 1IA003 | JS | Total | CO | CO | 2275020000 | 9.925 | 0.12903
5830 | 23 | Airbus A320-100 Series | V2527-A5 | 306 | 1IA003 | JS | Total | H2O | H2O | 2275020000 | 1473.009 | 19.1491
5831 | 23 | Airbus A320-100 Series | V2527-A5 | 306 | 1IA003 | JS | Total | PM_VolatileOrganics | PM_VO | 2275020000 | 0.011 | 0.000143
5832 | 23 | Airbus A320-100 Series | V2527-A5 | 306 | 1IA003 | JS | Total | CO2 | CO2 | 2275020000 | 3756.947 | 48.8403
5833 | 23 | Airbus A320-100 Series | V2527-A5 | 306 | 1IA003 | JS | Total | Methane | CH4 | 2275020000 | -- | --
5834 | 23 | Airbus A320-100 Series | V2527-A5 | 306 | 1IA003 | JS | Total | Methanol | 67561 | 2275020000 | 0.002 | 2.6e-05
5835 | 23 | Airbus A320-100 Series | V2527-A5 | 306 | 1IA003 | JS | Total | _1_3_Butadiene | 106990 | 2275020000 | 0.002 | 2.6e-05
5836 | 23 | Airbus A320-100 Series | V2527-A5 | 306 | 1IA003 | JS | Total | Acetaldehyde | 75070 | 2275020000 | 0.005 | 6.5e-05
5837 | 23 | Airbus A320-100 Series | V2527-A5 | 306 | 1IA003 | JS | Total | _1_Methylnaphthalene | 90120 | 2275020000 | 0 | 0
5838 | 23 | Airbus A320-100 Series | V2527-A5 | 306 | 1IA003 | JS | Total | PM_VolatileSulfates | PM_VS | 2275020000 | 0.124 | 0.001612
5839 | 23 | Airbus A320-100 Series | V2527-A5 | 306 | 1IA003 | JS | Total | Acrolein | 107028 | 2275020000 | 0.003 | 3.9e-05
5840 | 23 | Airbus A320-100 Series | V2527-A5 | 306 | 1IA003 | JS | Total | Formaldehyde | 50000 | 2275020000 | 0.014 | 0.000182
5841 | 23 | Airbus A320-100 Series | V2527-A5 | 306 | 1IA003 | JS | Total | PM_25 | PM25-PRI | 2275020000 | 0.274 | 0.003562
5842 | 23 | Airbus A320-100 Series | V2527-A5 | 306 | 1IA003 | JS | Total | THC | THC | 2275020000 | 0.457 | 0.005941
5843 | 23 | Airbus A320-100 Series | V2527-A5 | 306 | 1IA003 | JS | Total | Styrene | 100425 | 2275020000 | 0 | 0
5844 | 23 | Airbus A320-100 Series | V2527-A5 | 306 | 1IA003 | JS | Total | PM_NonVolatile | PM_NV | 2275020000 | 0.139 | 0.001807
5845 | 23 | Airbus A320-100 Series | V2527-A5 | 306 | 1IA003 | JS | Total | PM_10 | PM10-PRI | 2275020000 | 0.274 | 0.003562
5846 | 23 | Airbus A320-100 Series | V2527-A5 | 306 | 1IA003 | JS | Total | Toluene | 108883 | 2275020000 | 0.001 | 1.3e-05
5847 | 23 | Airbus A320-100 Series | V2527-A5 | 306 | 1IA003 | JS | Total | VOC | VOC | 2275020000 | 0.526 | 0.006838
5848 | 23 | Airbus A320-100 Series | V2527-A5 | 306 | 1IA003 | JS | Total | NMHC | NMHC | 2275020000 | 0.528 | 0.006864
5849 | 23 | Airbus A320-100 Series | V2527-A5 | 306 | 1IA003 | JS | Total | Benzene | 71432 | 2275020000 | 0.002 | 2.6e-05
5850 | 23 | Airbus A320-100 Series | V2527-A5 | 306 | 1IA003 | JS | Total | o_Xylene | 95476 | 2275020000 | 0 | 0
5851 | 23 | Airbus A320-100 Series | V2527-A5 | 306 | 1IA003 | JS | Total | Naphthalene | 91203 | 2275020000 | 0.001 | 1.3e-05
5852 | 23 | Airbus A320-100 Series | V2527-A5 | 306 | 1IA003 | JS | Total | Cumene | 98828 | 2275020000 | 0 | 0
5853 | 23 | Airbus A320-100 Series | V2527-A5 | 306 | 1IA003 | JS | Total | Ethylbenzene | 100414 | 2275020000 | 0 | 0
5854 | 23 | Airbus A320-100 Series | V2527-A5 | 306 | 1IA003 | JS | Total | SOx | SOX | 2275020000 | 1.539 | 0.020007
5855 | 23 | Airbus A320-100 Series | V2527-A5 | 306 | 1IA003 | JS | Total | TOG | TOG | 2275020000 | 0.528 | 0.006864
5856 | 23 | Airbus A320-100 Series | V2527-A5 | 306 | 1IA003 | JS | Total | NOx | NOX | 2275020000 | 12.963 | 0.16852
5857 | 24 | Boeing 767-400 | CF6-80C2B8F | 2316 | 8GE101 | JM | Total | Toluene | 108883 | 2275020000 | 0.021 | 0.000273
5858 | 24 | Boeing 767-400 | CF6-80C2B8F | 2316 | 8GE101 | JM | Total | Acrolein | 107028 | 2275020000 | 0.081 | 0.001053
5859 | 24 | Boeing 767-400 | CF6-80C2B8F | 2316 | 8GE101 | JM | Total | PM_25 | PM25-PRI | 2275020000 | 0.623 | 0.008099
5860 | 24 | Boeing 767-400 | CF6-80C2B8F | 2316 | 8GE101 | JM | Total | PM_NonVolatile | PM_NV | 2275020000 | 0.032 | 0.000416
5861 | 24 | Boeing 767-400 | CF6-80C2B8F | 2316 | 8GE101 | JM | Total | Benzene | 71432 | 2275020000 | 0.056 | 0.000728
5862 | 24 | Boeing 767-400 | CF6-80C2B8F | 2316 | 8GE101 | JM | Total | PM_VolatileSulfates | PM_VS | 2275020000 | 0.493 | 0.006409
5863 | 24 | Boeing 767-400 | CF6-80C2B8F | 2316 | 8GE101 | JM | Total | Cumene | 98828 | 2275020000 | 0 | 0
5864 | 24 | Boeing 767-400 | CF6-80C2B8F | 2316 | 8GE101 | JM | Total | Styrene | 100425 | 2275020000 | 0.01 | 0.00013
5865 | 24 | Boeing 767-400 | CF6-80C2B8F | 2316 | 8GE101 | JM | Total | PM_VolatileOrganics | PM_VO | 2275020000 | 0.098 | 0.001274
5866 | 24 | Boeing 767-400 | CF6-80C2B8F | 2316 | 8GE101 | JM | Total | Phenol | 108952 | 2275020000 | 0.024 | 0.000312
5867 | 24 | Boeing 767-400 | CF6-80C2B8F | 2316 | 8GE101 | JM | Total | _1_3_Butadiene | 106990 | 2275020000 | 0.056 | 0.000728
5868 | 24 | Boeing 767-400 | CF6-80C2B8F | 2316 | 8GE101 | JM | Total | o_Xylene | 95476 | 2275020000 | 0.005 | 6.5e-05
5869 | 24 | Boeing 767-400 | CF6-80C2B8F | 2316 | 8GE101 | JM | Total | PM_10 | PM10-PRI | 2275020000 | 0.623 | 0.008099
5870 | 24 | Boeing 767-400 | CF6-80C2B8F | 2316 | 8GE101 | JM | Total | Propionaldehyde | 123386 | 2275020000 | 0.024 | 0.000312
5871 | 24 | Boeing 767-400 | CF6-80C2B8F | 2316 | 8GE101 | JM | Total | Ethylbenzene | 100414 | 2275020000 | 0.006 | 7.8e-05
5872 | 24 | Boeing 767-400 | CF6-80C2B8F | 2316 | 8GE101 | JM | Total | Methanol | 67561 | 2275020000 | 0.06 | 0.00078
5873 | 24 | Boeing 767-400 | CF6-80C2B8F | 2316 | 8GE101 | JM | Total | Fuel_Consumption | FUEL | 2275020000 | 4730.054 | 61.4907
5874 | 24 | Boeing 767-400 | CF6-80C2B8F | 2316 | 8GE101 | JM | Total | Methane | CH4 | 2275020000 | -- | --
5875 | 24 | Boeing 767-400 | CF6-80C2B8F | 2316 | 8GE101 | JM | Total | SOx | SOX | 2275020000 | 6.111 | 0.079443
5876 | 24 | Boeing 767-400 | CF6-80C2B8F | 2316 | 8GE101 | JM | Total | THC | THC | 2275020000 | 3.974 | 0.051662
5877 | 24 | Boeing 767-400 | CF6-80C2B8F | 2316 | 8GE101 | JM | Total | NOx | NOX | 2275020000 | 59.383 | 0.77198
5878 | 24 | Boeing 767-400 | CF6-80C2B8F | 2316 | 8GE101 | JM | Total | CO2 | CO2 | 2275020000 | 14923.321 | 194.0032
5879 | 24 | Boeing 767-400 | CF6-80C2B8F | 2316 | 8GE101 | JM | Total | TOG | TOG | 2275020000 | 4.595 | 0.059735
5880 | 24 | Boeing 767-400 | CF6-80C2B8F | 2316 | 8GE101 | JM | Total | Naphthalene | 91203 | 2275020000 | 0.018 | 0.000234
5881 | 24 | Boeing 767-400 | CF6-80C2B8F | 2316 | 8GE101 | JM | Total | _2_Methylnaphthalene | 91576 | 2275020000 | 0.007 | 9.1e-05
5882 | 24 | Boeing 767-400 | CF6-80C2B8F | 2316 | 8GE101 | JM | Total | CO | CO | 2275020000 | 41.142 | 0.53485
5883 | 24 | Boeing 767-400 | CF6-80C2B8F | 2316 | 8GE101 | JM | Total | H2O | H2O | 2275020000 | 5851.077 | 76.064
5884 | 24 | Boeing 767-400 | CF6-80C2B8F | 2316 | 8GE101 | JM | Total | VOC | VOC | 2275020000 | 4.571 | 0.059423
5885 | 24 | Boeing 767-400 | CF6-80C2B8F | 2316 | 8GE101 | JM | Total | Formaldehyde | 50000 | 2275020000 | 0.407 | 0.005291
5886 | 24 | Boeing 767-400 | CF6-80C2B8F | 2316 | 8GE101 | JM | Total | NMHC | NMHC | 2275020000 | 4.595 | 0.059735
5887 | 24 | Boeing 767-400 | CF6-80C2B8F | 2316 | 8GE101 | JM | Total | Acetaldehyde | 75070 | 2275020000 | 0.141 | 0.001833
5888 | 24 | Boeing 767-400 | CF6-80C2B8F | 2316 | 8GE101 | JM | Total | _1_Methylnaphthalene | 90120 | 2275020000 | 0.008 | 0.000104
5889 | 25 | Airbus A321-200 Series | CFM56-5B3/P | 351 | 3CM025 | JS | Total | Propionaldehyde | 123386 | 2275020000 | 0.035 | 0.000455
5890 | 25 | Airbus A321-200 Series | CFM56-5B3/P | 351 | 3CM025 | JS | Total | Fuel_Consumption | FUEL | 2275020000 | 2105.474 | 27.3712
5891 | 25 | Airbus A321-200 Series | CFM56-5B3/P | 351 | 3CM025 | JS | Total | CO | CO | 2275020000 | 22.57 | 0.29341
5892 | 25 | Airbus A321-200 Series | CFM56-5B3/P | 351 | 3CM025 | JS | Total | CO2 | CO2 | 2275020000 | 6642.77 | 86.356
5893 | 25 | Airbus A321-200 Series | CFM56-5B3/P | 351 | 3CM025 | JS | Total | Formaldehyde | 50000 | 2275020000 | 0.593 | 0.007709
5894 | 25 | Airbus A321-200 Series | CFM56-5B3/P | 351 | 3CM025 | JS | Total | THC | THC | 2275020000 | 4.829 | 0.062777
5895 | 25 | Airbus A321-200 Series | CFM56-5B3/P | 351 | 3CM025 | JS | Total | H2O | H2O | 2275020000 | 2604.471 | 33.8581
5896 | 25 | Airbus A321-200 Series | CFM56-5B3/P | 351 | 3CM025 | JS | Total | _1_Methylnaphthalene | 90120 | 2275020000 | 0.012 | 0.000156
5897 | 25 | Airbus A321-200 Series | CFM56-5B3/P | 351 | 3CM025 | JS | Total | Methane | CH4 | 2275020000 | -- | --
5898 | 25 | Airbus A321-200 Series | CFM56-5B3/P | 351 | 3CM025 | JS | Total | Methanol | 67561 | 2275020000 | 0.087 | 0.001131
5899 | 25 | Airbus A321-200 Series | CFM56-5B3/P | 351 | 3CM025 | JS | Total | Acrolein | 107028 | 2275020000 | 0.118 | 0.001534
5900 | 25 | Airbus A321-200 Series | CFM56-5B3/P | 351 | 3CM025 | JS | Total | NMHC | NMHC | 2275020000 | 5.583 | 0.072579
5901 | 25 | Airbus A321-200 Series | CFM56-5B3/P | 351 | 3CM025 | JS | Total | _1_3_Butadiene | 106990 | 2275020000 | 0.081 | 0.001053
5902 | 25 | Airbus A321-200 Series | CFM56-5B3/P | 351 | 3CM025 | JS | Total | Phenol | 108952 | 2275020000 | 0.035 | 0.000455
5903 | 25 | Airbus A321-200 Series | CFM56-5B3/P | 351 | 3CM025 | JS | Total | Benzene | 71432 | 2275020000 | 0.081 | 0.001053
5904 | 25 | Airbus A321-200 Series | CFM56-5B3/P | 351 | 3CM025 | JS | Total | _2_Methylnaphthalene | 91576 | 2275020000 | 0.01 | 0.00013
5905 | 25 | Airbus A321-200 Series | CFM56-5B3/P | 351 | 3CM025 | JS | Total | VOC | VOC | 2275020000 | 5.554 | 0.072202
5906 | 25 | Airbus A321-200 Series | CFM56-5B3/P | 351 | 3CM025 | JS | Total | Acetaldehyde | 75070 | 2275020000 | 0.206 | 0.002678
5907 | 25 | Airbus A321-200 Series | CFM56-5B3/P | 351 | 3CM025 | JS | Total | PM_VolatileOrganics | PM_VO | 2275020000 | 0.145 | 0.001885
5908 | 25 | Airbus A321-200 Series | CFM56-5B3/P | 351 | 3CM025 | JS | Total | Naphthalene | 91203 | 2275020000 | 0.026 | 0.000338
5909 | 25 | Airbus A321-200 Series | CFM56-5B3/P | 351 | 3CM025 | JS | Total | Toluene | 108883 | 2275020000 | 0.031 | 0.000403
5910 | 25 | Airbus A321-200 Series | CFM56-5B3/P | 351 | 3CM025 | JS | Total | PM_VolatileSulfates | PM_VS | 2275020000 | 0.219 | 0.002847
5911 | 25 | Airbus A321-200 Series | CFM56-5B3/P | 351 | 3CM025 | JS | Total | TOG | TOG | 2275020000 | 5.583 | 0.072579
5912 | 25 | Airbus A321-200 Series | CFM56-5B3/P | 351 | 3CM025 | JS | Total | PM_NonVolatile | PM_NV | 2275020000 | 0.016 | 0.000208
5913 | 25 | Airbus A321-200 Series | CFM56-5B3/P | 351 | 3CM025 | JS | Total | PM_25 | PM25-PRI | 2275020000 | 0.379 | 0.004927
5914 | 25 | Airbus A321-200 Series | CFM56-5B3/P | 351 | 3CM025 | JS | Total | PM_10 | PM10-PRI | 2275020000 | 0.379 | 0.004927
5915 | 25 | Airbus A321-200 Series | CFM56-5B3/P | 351 | 3CM025 | JS | Total | Ethylbenzene | 100414 | 2275020000 | 0.008 | 0.000104
5916 | 25 | Airbus A321-200 Series | CFM56-5B3/P | 351 | 3CM025 | JS | Total | NOx | NOX | 2275020000 | 33.73 | 0.43849
5917 | 25 | Airbus A321-200 Series | CFM56-5B3/P | 351 | 3CM025 | JS | Total | Styrene | 100425 | 2275020000 | 0.015 | 0.000195
5918 | 25 | Airbus A321-200 Series | CFM56-5B3/P | 351 | 3CM025 | JS | Total | SOx | SOX | 2275020000 | 2.72 | 0.03536
5919 | 25 | Airbus A321-200 Series | CFM56-5B3/P | 351 | 3CM025 | JS | Total | o_Xylene | 95476 | 2275020000 | 0.008 | 0.000104
5920 | 25 | Airbus A321-200 Series | CFM56-5B3/P | 351 | 3CM025 | JS | Total | Cumene | 98828 | 2275020000 | 0 | 0
5921 | 26 | Airbus A330-300 Series | PW4168 Talon II | 404 | 1PW050 | JM | Total | CO2 | CO2 | 2275020000 | 9506.369 | 123.5828
5922 | 26 | Airbus A330-300 Series | PW4168 Talon II | 404 | 1PW050 | JM | Total | _1_Methylnaphthalene | 90120 | 2275020000 | 0.001 | 1.3e-05
5923 | 26 | Airbus A330-300 Series | PW4168 Talon II | 404 | 1PW050 | JM | Total | NOx | NOX | 2275020000 | 36.965 | 0.48054
5924 | 26 | Airbus A330-300 Series | PW4168 Talon II | 404 | 1PW050 | JM | Total | CO | CO | 2275020000 | 28.364 | 0.36873
5925 | 26 | Airbus A330-300 Series | PW4168 Talon II | 404 | 1PW050 | JM | Total | Methanol | 67561 | 2275020000 | 0.007 | 9.1e-05
5926 | 26 | Airbus A330-300 Series | PW4168 Talon II | 404 | 1PW050 | JM | Total | THC | THC | 2275020000 | 1.029 | 0.013377
5927 | 26 | Airbus A330-300 Series | PW4168 Talon II | 404 | 1PW050 | JM | Total | Naphthalene | 91203 | 2275020000 | 0.002 | 2.6e-05
5928 | 26 | Airbus A330-300 Series | PW4168 Talon II | 404 | 1PW050 | JM | Total | Acetaldehyde | 75070 | 2275020000 | 0.017 | 0.000221
5929 | 26 | Airbus A330-300 Series | PW4168 Talon II | 404 | 1PW050 | JM | Total | H2O | H2O | 2275020000 | 3727.22 | 48.4539
5930 | 26 | Airbus A330-300 Series | PW4168 Talon II | 404 | 1PW050 | JM | Total | Benzene | 71432 | 2275020000 | 0.006 | 7.8e-05
5931 | 26 | Airbus A330-300 Series | PW4168 Talon II | 404 | 1PW050 | JM | Total | Methane | CH4 | 2275020000 | -- | --
5932 | 26 | Airbus A330-300 Series | PW4168 Talon II | 404 | 1PW050 | JM | Total | NMHC | NMHC | 2275020000 | 1.19 | 0.01547
5933 | 26 | Airbus A330-300 Series | PW4168 Talon II | 404 | 1PW050 | JM | Total | Propionaldehyde | 123386 | 2275020000 | 0.003 | 3.9e-05
5934 | 26 | Airbus A330-300 Series | PW4168 Talon II | 404 | 1PW050 | JM | Total | VOC | VOC | 2275020000 | 1.184 | 0.015392
5935 | 26 | Airbus A330-300 Series | PW4168 Talon II | 404 | 1PW050 | JM | Total | Cumene | 98828 | 2275020000 | 0 | 0
5936 | 26 | Airbus A330-300 Series | PW4168 Talon II | 404 | 1PW050 | JM | Total | Formaldehyde | 50000 | 2275020000 | 0.048 | 0.000624
5937 | 26 | Airbus A330-300 Series | PW4168 Talon II | 404 | 1PW050 | JM | Total | Fuel_Consumption | FUEL | 2275020000 | 3013.112 | 39.1705
5938 | 26 | Airbus A330-300 Series | PW4168 Talon II | 404 | 1PW050 | JM | Total | SOx | SOX | 2275020000 | 3.893 | 0.050609
5939 | 26 | Airbus A330-300 Series | PW4168 Talon II | 404 | 1PW050 | JM | Total | Phenol | 108952 | 2275020000 | 0.003 | 3.9e-05
5940 | 26 | Airbus A330-300 Series | PW4168 Talon II | 404 | 1PW050 | JM | Total | _2_Methylnaphthalene | 91576 | 2275020000 | 0.001 | 1.3e-05
5941 | 26 | Airbus A330-300 Series | PW4168 Talon II | 404 | 1PW050 | JM | Total | TOG | TOG | 2275020000 | 1.19 | 0.01547
5942 | 26 | Airbus A330-300 Series | PW4168 Talon II | 404 | 1PW050 | JM | Total | Toluene | 108883 | 2275020000 | 0.002 | 2.6e-05
5943 | 26 | Airbus A330-300 Series | PW4168 Talon II | 404 | 1PW050 | JM | Total | o_Xylene | 95476 | 2275020000 | 0.001 | 1.3e-05
5944 | 26 | Airbus A330-300 Series | PW4168 Talon II | 404 | 1PW050 | JM | Total | _1_3_Butadiene | 106990 | 2275020000 | 0.007 | 9.1e-05
5945 | 26 | Airbus A330-300 Series | PW4168 Talon II | 404 | 1PW050 | JM | Total | Styrene | 100425 | 2275020000 | 0.001 | 1.3e-05
5946 | 26 | Airbus A330-300 Series | PW4168 Talon II | 404 | 1PW050 | JM | Total | PM_VolatileOrganics | PM_VO | 2275020000 | 0.009 | 0.000117
5947 | 26 | Airbus A330-300 Series | PW4168 Talon II | 404 | 1PW050 | JM | Total | Ethylbenzene | 100414 | 2275020000 | 0.001 | 1.3e-05
5948 | 26 | Airbus A330-300 Series | PW4168 Talon II | 404 | 1PW050 | JM | Total | PM_10 | PM10-PRI | 2275020000 | 0.382 | 0.004966
5949 | 26 | Airbus A330-300 Series | PW4168 Talon II | 404 | 1PW050 | JM | Total | Acrolein | 107028 | 2275020000 | 0.009 | 0.000117
5950 | 26 | Airbus A330-300 Series | PW4168 Talon II | 404 | 1PW050 | JM | Total | PM_NonVolatile | PM_NV | 2275020000 | 0.059 | 0.000767
5951 | 26 | Airbus A330-300 Series | PW4168 Talon II | 404 | 1PW050 | JM | Total | PM_VolatileSulfates | PM_VS | 2275020000 | 0.314 | 0.004082
5952 | 26 | Airbus A330-300 Series | PW4168 Talon II | 404 | 1PW050 | JM | Total | PM_25 | PM25-PRI | 2275020000 | 0.382 | 0.004966
5953 | 27 | Boeing MD-82 | JT8D-217 | 1361 | 4PW068 | JS | Total | Acrolein | 107028 | 2275020000 | 0 | 0
5954 | 27 | Boeing MD-82 | JT8D-217 | 1361 | 4PW068 | JS | Total | PM_NonVolatile | PM_NV | 2275020000 | 0.045 | 0.000585
5955 | 27 | Boeing MD-82 | JT8D-217 | 1361 | 4PW068 | JS | Total | Propionaldehyde | 123386 | 2275020000 | 0 | 0
5956 | 27 | Boeing MD-82 | JT8D-217 | 1361 | 4PW068 | JS | Total | CO2 | CO2 | 2275020000 | 3462.086 | 45.0071
5957 | 27 | Boeing MD-82 | JT8D-217 | 1361 | 4PW068 | JS | Total | _1_3_Butadiene | 106990 | 2275020000 | 0 | 0
5958 | 27 | Boeing MD-82 | JT8D-217 | 1361 | 4PW068 | JS | Total | PM_25 | PM25-PRI | 2275020000 | 0.16 | 0.00208
5959 | 27 | Boeing MD-82 | JT8D-217 | 1361 | 4PW068 | JS | Total | Styrene | 100425 | 2275020000 | 0 | 0
5960 | 27 | Boeing MD-82 | JT8D-217 | 1361 | 4PW068 | JS | Total | _2_Methylnaphthalene | 91576 | 2275020000 | 0 | 0
5961 | 27 | Boeing MD-82 | JT8D-217 | 1361 | 4PW068 | JS | Total | Formaldehyde | 50000 | 2275020000 | 0 | 0
5962 | 27 | Boeing MD-82 | JT8D-217 | 1361 | 4PW068 | JS | Total | H2O | H2O | 2275020000 | 1357.401 | 17.6462
5963 | 27 | Boeing MD-82 | JT8D-217 | 1361 | 4PW068 | JS | Total | PM_10 | PM10-PRI | 2275020000 | 0.16 | 0.00208
5964 | 27 | Boeing MD-82 | JT8D-217 | 1361 | 4PW068 | JS | Total | Phenol | 108952 | 2275020000 | 0 | 0
5965 | 27 | Boeing MD-82 | JT8D-217 | 1361 | 4PW068 | JS | Total | Fuel_Consumption | FUEL | 2275020000 | 1097.333 | 14.2653
5966 | 27 | Boeing MD-82 | JT8D-217 | 1361 | 4PW068 | JS | Total | Toluene | 108883 | 2275020000 | 0 | 0
5967 | 27 | Boeing MD-82 | JT8D-217 | 1361 | 4PW068 | JS | Total | NOx | NOX | 2275020000 | 8.694 | 0.11302
5968 | 27 | Boeing MD-82 | JT8D-217 | 1361 | 4PW068 | JS | Total | Ethylbenzene | 100414 | 2275020000 | 0 | 0
5969 | 27 | Boeing MD-82 | JT8D-217 | 1361 | 4PW068 | JS | Total | PM_VolatileSulfates | PM_VS | 2275020000 | 0.114 | 0.001482
5970 | 27 | Boeing MD-82 | JT8D-217 | 1361 | 4PW068 | JS | Total | PM_VolatileOrganics | PM_VO | 2275020000 | 0.001 | 1.3e-05
5971 | 27 | Boeing MD-82 | JT8D-217 | 1361 | 4PW068 | JS | Total | o_Xylene | 95476 | 2275020000 | 0 | 0
5972 | 27 | Boeing MD-82 | JT8D-217 | 1361 | 4PW068 | JS | Total | Cumene | 98828 | 2275020000 | 0 | 0
5973 | 27 | Boeing MD-82 | JT8D-217 | 1361 | 4PW068 | JS | Total | CO | CO | 2275020000 | 10.586 | 0.13762
5974 | 27 | Boeing MD-82 | JT8D-217 | 1361 | 4PW068 | JS | Total | Methane | CH4 | 2275020000 | -- | --
5975 | 27 | Boeing MD-82 | JT8D-217 | 1361 | 4PW068 | JS | Total | SOx | SOX | 2275020000 | 1.418 | 0.018434
5976 | 27 | Boeing MD-82 | JT8D-217 | 1361 | 4PW068 | JS | Total | _1_Methylnaphthalene | 90120 | 2275020000 | 0 | 0
5977 | 27 | Boeing MD-82 | JT8D-217 | 1361 | 4PW068 | JS | Total | Methanol | 67561 | 2275020000 | 0 | 0
5978 | 27 | Boeing MD-82 | JT8D-217 | 1361 | 4PW068 | JS | Total | TOG | TOG | 2275020000 | 0.302 | 0.003926
5979 | 27 | Boeing MD-82 | JT8D-217 | 1361 | 4PW068 | JS | Total | Naphthalene | 91203 | 2275020000 | 0 | 0
5980 | 27 | Boeing MD-82 | JT8D-217 | 1361 | 4PW068 | JS | Total | Acetaldehyde | 75070 | 2275020000 | 0 | 0
5981 | 27 | Boeing MD-82 | JT8D-217 | 1361 | 4PW068 | JS | Total | Benzene | 71432 | 2275020000 | 0 | 0
5982 | 27 | Boeing MD-82 | JT8D-217 | 1361 | 4PW068 | JS | Total | VOC | VOC | 2275020000 | 0.3 | 0.0039
5983 | 27 | Boeing MD-82 | JT8D-217 | 1361 | 4PW068 | JS | Total | THC | THC | 2275020000 | 0.261 | 0.003393
5984 | 27 | Boeing MD-82 | JT8D-217 | 1361 | 4PW068 | JS | Total | NMHC | NMHC | 2275020000 | 0.302 | 0.003926
5985 | 28 | Embraer ERJ190 | CF34-10E6 SAC | 2407 | 8GE116 | JR | Total | NMHC | NMHC | 2275020000 | 2.259 | 0.029367
5986 | 28 | Embraer ERJ190 | CF34-10E6 SAC | 2407 | 8GE116 | JR | Total | CO | CO | 2275020000 | 17.131 | 0.2227
5987 | 28 | Embraer ERJ190 | CF34-10E6 SAC | 2407 | 8GE116 | JR | Total | Acetaldehyde | 75070 | 2275020000 | 0.086 | 0.001118
5988 | 28 | Embraer ERJ190 | CF34-10E6 SAC | 2407 | 8GE116 | JR | Total | Formaldehyde | 50000 | 2275020000 | 0.248 | 0.003224
5989 | 28 | Embraer ERJ190 | CF34-10E6 SAC | 2407 | 8GE116 | JR | Total | Methanol | 67561 | 2275020000 | 0.036 | 0.000468
5990 | 28 | Embraer ERJ190 | CF34-10E6 SAC | 2407 | 8GE116 | JR | Total | _1_3_Butadiene | 106990 | 2275020000 | 0.034 | 0.000442
5991 | 28 | Embraer ERJ190 | CF34-10E6 SAC | 2407 | 8GE116 | JR | Total | TOG | TOG | 2275020000 | 2.259 | 0.029367
5992 | 28 | Embraer ERJ190 | CF34-10E6 SAC | 2407 | 8GE116 | JR | Total | VOC | VOC | 2275020000 | 2.247 | 0.029211
5993 | 28 | Embraer ERJ190 | CF34-10E6 SAC | 2407 | 8GE116 | JR | Total | Naphthalene | 91203 | 2275020000 | 0.011 | 0.000143
5994 | 28 | Embraer ERJ190 | CF34-10E6 SAC | 2407 | 8GE116 | JR | Total | Fuel_Consumption | FUEL | 2275020000 | 611.261 | 7.9464
5995 | 28 | Embraer ERJ190 | CF34-10E6 SAC | 2407 | 8GE116 | JR | Total | Benzene | 71432 | 2275020000 | 0.034 | 0.000442
5996 | 28 | Embraer ERJ190 | CF34-10E6 SAC | 2407 | 8GE116 | JR | Total | Acrolein | 107028 | 2275020000 | 0.049 | 0.000637
5997 | 28 | Embraer ERJ190 | CF34-10E6 SAC | 2407 | 8GE116 | JR | Total | NOx | NOX | 2275020000 | 5.452 | 0.070876
5998 | 28 | Embraer ERJ190 | CF34-10E6 SAC | 2407 | 8GE116 | JR | Total | o_Xylene | 95476 | 2275020000 | 0.003 | 3.9e-05
5999 | 28 | Embraer ERJ190 | CF34-10E6 SAC | 2407 | 8GE116 | JR | Total | THC | THC | 2275020000 | 1.953 | 0.025389
6000 | 28 | Embraer ERJ190 | CF34-10E6 SAC | 2407 | 8GE116 | JR | Total | SOx | SOX | 2275020000 | 0.79 | 0.01027
6001 | 28 | Embraer ERJ190 | CF34-10E6 SAC | 2407 | 8GE116 | JR | Total | H2O | H2O | 2275020000 | 756.129 | 9.8297
6002 | 28 | Embraer ERJ190 | CF34-10E6 SAC | 2407 | 8GE116 | JR | Total | CO2 | CO2 | 2275020000 | 1928.527 | 25.0709
6003 | 28 | Embraer ERJ190 | CF34-10E6 SAC | 2407 | 8GE116 | JR | Total | PM_VolatileOrganics | PM_VO | 2275020000 | 0.041 | 0.000533
6004 | 28 | Embraer ERJ190 | CF34-10E6 SAC | 2407 | 8GE116 | JR | Total | PM_VolatileSulfates | PM_VS | 2275020000 | 0.064 | 0.000832
6005 | 28 | Embraer ERJ190 | CF34-10E6 SAC | 2407 | 8GE116 | JR | Total | Ethylbenzene | 100414 | 2275020000 | 0.004 | 5.2e-05
6006 | 28 | Embraer ERJ190 | CF34-10E6 SAC | 2407 | 8GE116 | JR | Total | Cumene | 98828 | 2275020000 | 0 | 0
6007 | 28 | Embraer ERJ190 | CF34-10E6 SAC | 2407 | 8GE116 | JR | Total | PM_10 | PM10-PRI | 2275020000 | 0.109 | 0.001417
6008 | 28 | Embraer ERJ190 | CF34-10E6 SAC | 2407 | 8GE116 | JR | Total | PM_25 | PM25-PRI | 2275020000 | 0.109 | 0.001417
6009 | 28 | Embraer ERJ190 | CF34-10E6 SAC | 2407 | 8GE116 | JR | Total | Phenol | 108952 | 2275020000 | 0.015 | 0.000195
6010 | 28 | Embraer ERJ190 | CF34-10E6 SAC | 2407 | 8GE116 | JR | Total | Toluene | 108883 | 2275020000 | 0.013 | 0.000169
6011 | 28 | Embraer ERJ190 | CF34-10E6 SAC | 2407 | 8GE116 | JR | Total | Styrene | 100425 | 2275020000 | 0.006 | 7.8e-05
6012 | 28 | Embraer ERJ190 | CF34-10E6 SAC | 2407 | 8GE116 | JR | Total | PM_NonVolatile | PM_NV | 2275020000 | 0.004 | 5.2e-05
6013 | 28 | Embraer ERJ190 | CF34-10E6 SAC | 2407 | 8GE116 | JR | Total | _1_Methylnaphthalene | 90120 | 2275020000 | 0.005 | 6.5e-05
6014 | 28 | Embraer ERJ190 | CF34-10E6 SAC | 2407 | 8GE116 | JR | Total | Methane | CH4 | 2275020000 | -- | --
6015 | 28 | Embraer ERJ190 | CF34-10E6 SAC | 2407 | 8GE116 | JR | Total | _2_Methylnaphthalene | 91576 | 2275020000 | 0.004 | 5.2e-05
6016 | 28 | Embraer ERJ190 | CF34-10E6 SAC | 2407 | 8GE116 | JR | Total | Propionaldehyde | 123386 | 2275020000 | 0.015 | 0.000195
6017 | 29 | Boeing 747-400 Series | RB211-524H | 844 | 1RR011 | JL | Total | PM_10 | PM10-PRI | 2275020000 | 0.66 | 0.00858
6018 | 29 | Boeing 747-400 Series | RB211-524H | 844 | 1RR011 | JL | Total | PM_NonVolatile | PM_NV | 2275020000 | 0.096 | 0.001248
6019 | 29 | Boeing 747-400 Series | RB211-524H | 844 | 1RR011 | JL | Total | CO2 | CO2 | 2275020000 | 10284.833 | 133.7028
6020 | 29 | Boeing 747-400 Series | RB211-524H | 844 | 1RR011 | JL | Total | Fuel_Consumption | FUEL | 2275020000 | 3259.852 | 42.3781
6021 | 29 | Boeing 747-400 Series | RB211-524H | 844 | 1RR011 | JL | Total | PM_VolatileSulfates | PM_VS | 2275020000 | 0.339 | 0.004407
6022 | 29 | Boeing 747-400 Series | RB211-524H | 844 | 1RR011 | JL | Total | PM_VolatileOrganics | PM_VO | 2275020000 | 0.225 | 0.002925
6023 | 29 | Boeing 747-400 Series | RB211-524H | 844 | 1RR011 | JL | Total | PM_25 | PM25-PRI | 2275020000 | 0.66 | 0.00858
6024 | 29 | Boeing 747-400 Series | RB211-524H | 844 | 1RR011 | JL | Total | TOG | TOG | 2275020000 | 2.869 | 0.037297
6025 | 29 | Boeing 747-400 Series | RB211-524H | 844 | 1RR011 | JL | Total | _2_Methylnaphthalene | 91576 | 2275020000 | 0.004 | 5.2e-05
6026 | 29 | Boeing 747-400 Series | RB211-524H | 844 | 1RR011 | JL | Total | Formaldehyde | 50000 | 2275020000 | 0.263 | 0.003419
6027 | 29 | Boeing 747-400 Series | RB211-524H | 844 | 1RR011 | JL | Total | _1_Methylnaphthalene | 90120 | 2275020000 | 0.005 | 6.5e-05
6028 | 29 | Boeing 747-400 Series | RB211-524H | 844 | 1RR011 | JL | Total | Methane | CH4 | 2275020000 | -- | --
6029 | 29 | Boeing 747-400 Series | RB211-524H | 844 | 1RR011 | JL | Total | Benzene | 71432 | 2275020000 | 0.036 | 0.000468
6030 | 29 | Boeing 747-400 Series | RB211-524H | 844 | 1RR011 | JL | Total | Propionaldehyde | 123386 | 2275020000 | 0.016 | 0.000208
6031 | 29 | Boeing 747-400 Series | RB211-524H | 844 | 1RR011 | JL | Total | NOx | NOX | 2275020000 | 65.739 | 0.85461
6032 | 29 | Boeing 747-400 Series | RB211-524H | 844 | 1RR011 | JL | Total | Toluene | 108883 | 2275020000 | 0.014 | 0.000182
6033 | 29 | Boeing 747-400 Series | RB211-524H | 844 | 1RR011 | JL | Total | H2O | H2O | 2275020000 | 4032.437 | 52.4217
6034 | 29 | Boeing 747-400 Series | RB211-524H | 844 | 1RR011 | JL | Total | Acetaldehyde | 75070 | 2275020000 | 0.091 | 0.001183
6035 | 29 | Boeing 747-400 Series | RB211-524H | 844 | 1RR011 | JL | Total | Methanol | 67561 | 2275020000 | 0.039 | 0.000507
6036 | 29 | Boeing 747-400 Series | RB211-524H | 844 | 1RR011 | JL | Total | Styrene | 100425 | 2275020000 | 0.007 | 9.1e-05
6037 | 29 | Boeing 747-400 Series | RB211-524H | 844 | 1RR011 | JL | Total | SOx | SOX | 2275020000 | 4.212 | 0.054756
6038 | 29 | Boeing 747-400 Series | RB211-524H | 844 | 1RR011 | JL | Total | CO | CO | 2275020000 | 22.078 | 0.28701
6039 | 29 | Boeing 747-400 Series | RB211-524H | 844 | 1RR011 | JL | Total | Acrolein | 107028 | 2275020000 | 0.052 | 0.000676
6040 | 29 | Boeing 747-400 Series | RB211-524H | 844 | 1RR011 | JL | Total | VOC | VOC | 2275020000 | 2.854 | 0.037102
6041 | 29 | Boeing 747-400 Series | RB211-524H | 844 | 1RR011 | JL | Total | _1_3_Butadiene | 106990 | 2275020000 | 0.036 | 0.000468
6042 | 29 | Boeing 747-400 Series | RB211-524H | 844 | 1RR011 | JL | Total | NMHC | NMHC | 2275020000 | 2.869 | 0.037297
6043 | 29 | Boeing 747-400 Series | RB211-524H | 844 | 1RR011 | JL | Total | Phenol | 108952 | 2275020000 | 0.015 | 0.000195
6044 | 29 | Boeing 747-400 Series | RB211-524H | 844 | 1RR011 | JL | Total | THC | THC | 2275020000 | 2.481 | 0.032253
6045 | 29 | Boeing 747-400 Series | RB211-524H | 844 | 1RR011 | JL | Total | o_Xylene | 95476 | 2275020000 | 0.004 | 5.2e-05
6046 | 29 | Boeing 747-400 Series | RB211-524H | 844 | 1RR011 | JL | Total | Naphthalene | 91203 | 2275020000 | 0.012 | 0.000156
6047 | 29 | Boeing 747-400 Series | RB211-524H | 844 | 1RR011 | JL | Total | Cumene | 98828 | 2275020000 | 0 | 0
6048 | 29 | Boeing 747-400 Series | RB211-524H | 844 | 1RR011 | JL | Total | Ethylbenzene | 100414 | 2275020000 | 0.004 | 5.2e-05
6049 | 30 | Boeing 777-200-ER | GE90-115B | 1102 | 7GE099 | JL | Total | Fuel_Consumption | FUEL | 2275020000 | 1182.396 | 15.3711
6050 | 30 | Boeing 777-200-ER | GE90-115B | 1102 | 7GE099 | JL | Total | PM_VolatileOrganics | PM_VO | 2275020000 | 0.065 | 0.000845
6051 | 30 | Boeing 777-200-ER | GE90-115B | 1102 | 7GE099 | JL | Total | PM_VolatileSulfates | PM_VS | 2275020000 | 0.123 | 0.001599
6052 | 30 | Boeing 777-200-ER | GE90-115B | 1102 | 7GE099 | JL | Total | Phenol | 108952 | 2275020000 | 0.025 | 0.000325
6053 | 30 | Boeing 777-200-ER | GE90-115B | 1102 | 7GE099 | JL | Total | CO2 | CO2 | 2275020000 | 3730.458 | 48.496
6054 | 30 | Boeing 777-200-ER | GE90-115B | 1102 | 7GE099 | JL | Total | Propionaldehyde | 123386 | 2275020000 | 0.025 | 0.000325
6055 | 30 | Boeing 777-200-ER | GE90-115B | 1102 | 7GE099 | JL | Total | Toluene | 108883 | 2275020000 | 0.022 | 0.000286
6056 | 30 | Boeing 777-200-ER | GE90-115B | 1102 | 7GE099 | JL | Total | Acrolein | 107028 | 2275020000 | 0.083 | 0.001079
6057 | 30 | Boeing 777-200-ER | GE90-115B | 1102 | 7GE099 | JL | Total | PM_NonVolatile | PM_NV | 2275020000 | 0.009 | 0.000117
6058 | 30 | Boeing 777-200-ER | GE90-115B | 1102 | 7GE099 | JL | Total | H2O | H2O | 2275020000 | 1462.623 | 19.0141
6059 | 30 | Boeing 777-200-ER | GE90-115B | 1102 | 7GE099 | JL | Total | _1_3_Butadiene | 106990 | 2275020000 | 0.057 | 0.000741
6060 | 30 | Boeing 777-200-ER | GE90-115B | 1102 | 7GE099 | JL | Total | _2_Methylnaphthalene | 91576 | 2275020000 | 0.007 | 9.1e-05
6061 | 30 | Boeing 777-200-ER | GE90-115B | 1102 | 7GE099 | JL | Total | Styrene | 100425 | 2275020000 | 0.01 | 0.00013
6062 | 30 | Boeing 777-200-ER | GE90-115B | 1102 | 7GE099 | JL | Total | Acetaldehyde | 75070 | 2275020000 | 0.145 | 0.001885
6063 | 30 | Boeing 777-200-ER | GE90-115B | 1102 | 7GE099 | JL | Total | PM_25 | PM25-PRI | 2275020000 | 0.197 | 0.002561
6064 | 30 | Boeing 777-200-ER | GE90-115B | 1102 | 7GE099 | JL | Total | PM_10 | PM10-PRI | 2275020000 | 0.197 | 0.002561
6065 | 30 | Boeing 777-200-ER | GE90-115B | 1102 | 7GE099 | JL | Total | Ethylbenzene | 100414 | 2275020000 | 0.006 | 7.8e-05
6066 | 30 | Boeing 777-200-ER | GE90-115B | 1102 | 7GE099 | JL | Total | Benzene | 71432 | 2275020000 | 0.057 | 0.000741
6067 | 30 | Boeing 777-200-ER | GE90-115B | 1102 | 7GE099 | JL | Total | Cumene | 98828 | 2275020000 | 0 | 0
6068 | 30 | Boeing 777-200-ER | GE90-115B | 1102 | 7GE099 | JL | Total | Formaldehyde | 50000 | 2275020000 | 0.418 | 0.005434
6069 | 30 | Boeing 777-200-ER | GE90-115B | 1102 | 7GE099 | JL | Total | Naphthalene | 91203 | 2275020000 | 0.018 | 0.000234
6070 | 30 | Boeing 777-200-ER | GE90-115B | 1102 | 7GE099 | JL | Total | NMHC | NMHC | 2275020000 | 3.707 | 0.048191
6071 | 30 | Boeing 777-200-ER | GE90-115B | 1102 | 7GE099 | JL | Total | SOx | SOX | 2275020000 | 1.528 | 0.019864
6072 | 30 | Boeing 777-200-ER | GE90-115B | 1102 | 7GE099 | JL | Total | Methanol | 67561 | 2275020000 | 0.061 | 0.000793
6073 | 30 | Boeing 777-200-ER | GE90-115B | 1102 | 7GE099 | JL | Total | o_Xylene | 95476 | 2275020000 | 0.006 | 7.8e-05
6074 | 30 | Boeing 777-200-ER | GE90-115B | 1102 | 7GE099 | JL | Total | TOG | TOG | 2275020000 | 3.707 | 0.048191
6075 | 30 | Boeing 777-200-ER | GE90-115B | 1102 | 7GE099 | JL | Total | VOC | VOC | 2275020000 | 3.688 | 0.047944
6076 | 30 | Boeing 777-200-ER | GE90-115B | 1102 | 7GE099 | JL | Total | THC | THC | 2275020000 | 3.206 | 0.041678
6077 | 30 | Boeing 777-200-ER | GE90-115B | 1102 | 7GE099 | JL | Total | NOx | NOX | 2275020000 | 17.013 | 0.22117
6078 | 30 | Boeing 777-200-ER | GE90-115B | 1102 | 7GE099 | JL | Total | CO | CO | 2275020000 | 27.414 | 0.35638
6079 | 30 | Boeing 777-200-ER | GE90-115B | 1102 | 7GE099 | JL | Total | Methane | CH4 | 2275020000 | -- | --
6080 | 30 | Boeing 777-200-ER | GE90-115B | 1102 | 7GE099 | JL | Total | _1_Methylnaphthalene | 90120 | 2275020000 | 0.008 | 0.000104
6081 | 31 | Boeing 747-8 | GEnx-2B67 TAPS (11GE139) |  | NA | JL | Total | Fuel_Consumption | FUEL |  | 1058.723 | 13.7634
6082 | 31 | Boeing 747-8 | GEnx-2B67 TAPS (11GE139) |  | NA | JL | Total | Formaldehyde | 50000 |  | 0.044 | 0.000572
6083 | 31 | Boeing 747-8 | GEnx-2B67 TAPS (11GE139) |  | NA | JL | Total | H2O | H2O |  | 1309.64 | 17.0253
6084 | 31 | Boeing 747-8 | GEnx-2B67 TAPS (11GE139) |  | NA | JL | Total | CO2 | CO2 |  | 3340.271 | 43.4235
6085 | 31 | Boeing 747-8 | GEnx-2B67 TAPS (11GE139) |  | NA | JL | Total | Methanol | 67561 |  | 0.006 | 7.8e-05
6086 | 31 | Boeing 747-8 | GEnx-2B67 TAPS (11GE139) |  | NA | JL | Total | PM_VolatileSulfates | PM_VS |  | 0.11 | 0.00143
6087 | 31 | Boeing 747-8 | GEnx-2B67 TAPS (11GE139) |  | NA | JL | Total | CO | CO |  | 10.139 | 0.13181
6088 | 31 | Boeing 747-8 | GEnx-2B67 TAPS (11GE139) |  | NA | JL | Total | Benzene | 71432 |  | 0.006 | 7.8e-05
6089 | 31 | Boeing 747-8 | GEnx-2B67 TAPS (11GE139) |  | NA | JL | Total | Propionaldehyde | 123386 |  | 0.003 | 3.9e-05
6090 | 31 | Boeing 747-8 | GEnx-2B67 TAPS (11GE139) |  | NA | JL | Total | PM_VolatileOrganics | PM_VO |  | 0.011 | 0.000143
6091 | 31 | Boeing 747-8 | GEnx-2B67 TAPS (11GE139) |  | NA | JL | Total | _1_Methylnaphthalene | 90120 |  | 0.001 | 1.3e-05
6092 | 31 | Boeing 747-8 | GEnx-2B67 TAPS (11GE139) |  | NA | JL | Total | PM_NonVolatile | PM_NV |  | 0.004 | 5.2e-05
6093 | 31 | Boeing 747-8 | GEnx-2B67 TAPS (11GE139) |  | NA | JL | Total | PM_25 | PM25-PRI |  | 0.126 | 0.001638
6094 | 31 | Boeing 747-8 | GEnx-2B67 TAPS (11GE139) |  | NA | JL | Total | PM_10 | PM10-PRI |  | 0.126 | 0.001638
6095 | 31 | Boeing 747-8 | GEnx-2B67 TAPS (11GE139) |  | NA | JL | Total | _2_Methylnaphthalene | 91576 |  | 0.001 | 1.3e-05
6096 | 31 | Boeing 747-8 | GEnx-2B67 TAPS (11GE139) |  | NA | JL | Total | THC | THC |  | 0.549 | 0.007137
6097 | 31 | Boeing 747-8 | GEnx-2B67 TAPS (11GE139) |  | NA | JL | Total | o_Xylene | 95476 |  | 0.001 | 1.3e-05
6098 | 31 | Boeing 747-8 | GEnx-2B67 TAPS (11GE139) |  | NA | JL | Total | Naphthalene | 91203 |  | 0.002 | 2.6e-05
6099 | 31 | Boeing 747-8 | GEnx-2B67 TAPS (11GE139) |  | NA | JL | Total | Acetaldehyde | 75070 |  | 0.015 | 0.000195
6100 | 31 | Boeing 747-8 | GEnx-2B67 TAPS (11GE139) |  | NA | JL | Total | Methane | CH4 |  | -- | --
6101 | 31 | Boeing 747-8 | GEnx-2B67 TAPS (11GE139) |  | NA | JL | Total | VOC | VOC |  | 0.631 | 0.008203
6102 | 31 | Boeing 747-8 | GEnx-2B67 TAPS (11GE139) |  | NA | JL | Total | SOx | SOX |  | 1.368 | 0.017784
6103 | 31 | Boeing 747-8 | GEnx-2B67 TAPS (11GE139) |  | NA | JL | Total | TOG | TOG |  | 0.635 | 0.008255
6104 | 31 | Boeing 747-8 | GEnx-2B67 TAPS (11GE139) |  | NA | JL | Total | Toluene | 108883 |  | 0.002 | 2.6e-05
6105 | 31 | Boeing 747-8 | GEnx-2B67 TAPS (11GE139) |  | NA | JL | Total | NMHC | NMHC |  | 0.635 | 0.008255
6106 | 31 | Boeing 747-8 | GEnx-2B67 TAPS (11GE139) |  | NA | JL | Total | Cumene | 98828 |  | 0 | 0
6107 | 31 | Boeing 747-8 | GEnx-2B67 TAPS (11GE139) |  | NA | JL | Total | Styrene | 100425 |  | 0.001 | 1.3e-05
6108 | 31 | Boeing 747-8 | GEnx-2B67 TAPS (11GE139) |  | NA | JL | Total | _1_3_Butadiene | 106990 |  | 0.006 | 7.8e-05
6109 | 31 | Boeing 747-8 | GEnx-2B67 TAPS (11GE139) |  | NA | JL | Total | Ethylbenzene | 100414 |  | 0.001 | 1.3e-05
6110 | 31 | Boeing 747-8 | GEnx-2B67 TAPS (11GE139) |  | NA | JL | Total | Acrolein | 107028 |  | 0.009 | 0.000117
6111 | 31 | Boeing 747-8 | GEnx-2B67 TAPS (11GE139) |  | NA | JL | Total | NOx | NOX |  | 13.052 | 0.16968
6112 | 31 | Boeing 747-8 | GEnx-2B67 TAPS (11GE139) |  | NA | JL | Total | Phenol | 108952 |  | 0.003 | 3.9e-05
6113 | 32 | Airbus A380-800 Series | GP7270 | 2260 | 9EA001 | JL | Total | CO | CO | 2275020000 | 17.673 | 0.22975
6114 | 32 | Airbus A380-800 Series | GP7270 | 2260 | 9EA001 | JL | Total | THC | THC | 2275020000 | 2.363 | 0.030719
6115 | 32 | Airbus A380-800 Series | GP7270 | 2260 | 9EA001 | JL | Total | TOG | TOG | 2275020000 | 2.733 | 0.035529
6116 | 32 | Airbus A380-800 Series | GP7270 | 2260 | 9EA001 | JL | Total | VOC | VOC | 2275020000 | 2.718 | 0.035334
6117 | 32 | Airbus A380-800 Series | GP7270 | 2260 | 9EA001 | JL | Total | Cumene | 98828 | 2275020000 | 0 | 0
6118 | 32 | Airbus A380-800 Series | GP7270 | 2260 | 9EA001 | JL | Total | NMHC | NMHC | 2275020000 | 2.733 | 0.035529
6119 | 32 | Airbus A380-800 Series | GP7270 | 2260 | 9EA001 | JL | Total | CO2 | CO2 | 2275020000 | 3176.87 | 41.2993
6120 | 32 | Airbus A380-800 Series | GP7270 | 2260 | 9EA001 | JL | Total | o_Xylene | 95476 | 2275020000 | 0.004 | 5.2e-05
6121 | 32 | Airbus A380-800 Series | GP7270 | 2260 | 9EA001 | JL | Total | SOx | SOX | 2275020000 | 1.301 | 0.016913
6122 | 32 | Airbus A380-800 Series | GP7270 | 2260 | 9EA001 | JL | Total | Naphthalene | 91203 | 2275020000 | 0.013 | 0.000169
6123 | 32 | Airbus A380-800 Series | GP7270 | 2260 | 9EA001 | JL | Total | Ethylbenzene | 100414 | 2275020000 | 0.004 | 5.2e-05
6124 | 32 | Airbus A380-800 Series | GP7270 | 2260 | 9EA001 | JL | Total | H2O | H2O | 2275020000 | 1245.575 | 16.1925
6125 | 32 | Airbus A380-800 Series | GP7270 | 2260 | 9EA001 | JL | Total | Methane | CH4 | 2275020000 | -- | --
6126 | 32 | Airbus A380-800 Series | GP7270 | 2260 | 9EA001 | JL | Total | NOx | NOX | 2275020000 | 20.132 | 0.26172
6127 | 32 | Airbus A380-800 Series | GP7270 | 2260 | 9EA001 | JL | Total | PM_10 | PM10-PRI | 2275020000 | 0.174 | 0.002262
6128 | 32 | Airbus A380-800 Series | GP7270 | 2260 | 9EA001 | JL | Total | Fuel_Consumption | FUEL | 2275020000 | 1006.932 | 13.0901
6129 | 32 | Airbus A380-800 Series | GP7270 | 2260 | 9EA001 | JL | Total | _1_Methylnaphthalene | 90120 | 2275020000 | 0.006 | 7.8e-05
6130 | 32 | Airbus A380-800 Series | GP7270 | 2260 | 9EA001 | JL | Total | Benzene | 71432 | 2275020000 | 0.041 | 0.000533
6131 | 32 | Airbus A380-800 Series | GP7270 | 2260 | 9EA001 | JL | Total | PM_NonVolatile | PM_NV | 2275020000 | 0.019 | 0.000247
6132 | 32 | Airbus A380-800 Series | GP7270 | 2260 | 9EA001 | JL | Total | Methanol | 67561 | 2275020000 | 0.044 | 0.000572
6133 | 32 | Airbus A380-800 Series | GP7270 | 2260 | 9EA001 | JL | Total | _1_3_Butadiene | 106990 | 2275020000 | 0.041 | 0.000533
6134 | 32 | Airbus A380-800 Series | GP7270 | 2260 | 9EA001 | JL | Total | Styrene | 100425 | 2275020000 | 0.008 | 0.000104
6135 | 32 | Airbus A380-800 Series | GP7270 | 2260 | 9EA001 | JL | Total | Acetaldehyde | 75070 | 2275020000 | 0.105 | 0.001365
6136 | 32 | Airbus A380-800 Series | GP7270 | 2260 | 9EA001 | JL | Total | Acrolein | 107028 | 2275020000 | 0.06 | 0.00078
6137 | 32 | Airbus A380-800 Series | GP7270 | 2260 | 9EA001 | JL | Total | PM_25 | PM25-PRI | 2275020000 | 0.174 | 0.002262
6138 | 32 | Airbus A380-800 Series | GP7270 | 2260 | 9EA001 | JL | Total | Propionaldehyde | 123386 | 2275020000 | 0.018 | 0.000234
6139 | 32 | Airbus A380-800 Series | GP7270 | 2260 | 9EA001 | JL | Total | _2_Methylnaphthalene | 91576 | 2275020000 | 0.005 | 6.5e-05
6140 | 32 | Airbus A380-800 Series | GP7270 | 2260 | 9EA001 | JL | Total | Formaldehyde | 50000 | 2275020000 | 0.301 | 0.003913
6141 | 32 | Airbus A380-800 Series | GP7270 | 2260 | 9EA001 | JL | Total | PM_VolatileSulfates | PM_VS | 2275020000 | 0.105 | 0.001365
6142 | 32 | Airbus A380-800 Series | GP7270 | 2260 | 9EA001 | JL | Total | Toluene | 108883 | 2275020000 | 0.016 | 0.000208
6143 | 32 | Airbus A380-800 Series | GP7270 | 2260 | 9EA001 | JL | Total | Phenol | 108952 | 2275020000 | 0.018 | 0.000234
6144 | 32 | Airbus A380-800 Series | GP7270 | 2260 | 9EA001 | JL | Total | PM_VolatileOrganics | PM_VO | 2275020000 | 0.05 | 0.00065
6145 | 33 | Airbus A330-300 Series | CF6-80E1A3 | 398 | 5GE085 | JM | Total | _2_Methylnaphthalene | 91576 | 2275020000 | 0.003 | 3.9e-05
6146 | 33 | Airbus A330-300 Series | CF6-80E1A3 | 398 | 5GE085 | JM | Total | Propionaldehyde | 123386 | 2275020000 | 0.01 | 0.00013
6147 | 33 | Airbus A330-300 Series | CF6-80E1A3 | 398 | 5GE085 | JM | Total | CO2 | CO2 | 2275020000 | 721.176 | 9.3753
6148 | 33 | Airbus A330-300 Series | CF6-80E1A3 | 398 | 5GE085 | JM | Total | CO | CO | 2275020000 | 4.618 | 0.060034
6149 | 33 | Airbus A330-300 Series | CF6-80E1A3 | 398 | 5GE085 | JM | Total | Formaldehyde | 50000 | 2275020000 | 0.168 | 0.002184
6150 | 33 | Airbus A330-300 Series | CF6-80E1A3 | 398 | 5GE085 | JM | Total | _1_Methylnaphthalene | 90120 | 2275020000 | 0.003 | 3.9e-05
6151 | 33 | Airbus A330-300 Series | CF6-80E1A3 | 398 | 5GE085 | JM | Total | Benzene | 71432 | 2275020000 | 0.023 | 0.000299
6152 | 33 | Airbus A330-300 Series | CF6-80E1A3 | 398 | 5GE085 | JM | Total | H2O | H2O | 2275020000 | 282.756 | 3.6758
6153 | 33 | Airbus A330-300 Series | CF6-80E1A3 | 398 | 5GE085 | JM | Total | VOC | VOC | 2275020000 | 1.42 | 0.01846
6154 | 33 | Airbus A330-300 Series | CF6-80E1A3 | 398 | 5GE085 | JM | Total | Acrolein | 107028 | 2275020000 | 0.033 | 0.000429
6155 | 33 | Airbus A330-300 Series | CF6-80E1A3 | 398 | 5GE085 | JM | Total | NMHC | NMHC | 2275020000 | 1.428 | 0.018564
6156 | 33 | Airbus A330-300 Series | CF6-80E1A3 | 398 | 5GE085 | JM | Total | THC | THC | 2275020000 | 1.235 | 0.016055
6157 | 33 | Airbus A330-300 Series | CF6-80E1A3 | 398 | 5GE085 | JM | Total | Fuel_Consumption | FUEL | 2275020000 | 228.582 | 2.9716
6158 | 33 | Airbus A330-300 Series | CF6-80E1A3 | 398 | 5GE085 | JM | Total | Methane | CH4 | 2275020000 | -- | --
6159 | 33 | Airbus A330-300 Series | CF6-80E1A3 | 398 | 5GE085 | JM | Total | Methanol | 67561 | 2275020000 | 0.025 | 0.000325
6160 | 33 | Airbus A330-300 Series | CF6-80E1A3 | 398 | 5GE085 | JM | Total | PM_VolatileSulfates | PM_VS | 2275020000 | 0.024 | 0.000312
6161 | 33 | Airbus A330-300 Series | CF6-80E1A3 | 398 | 5GE085 | JM | Total | Phenol | 108952 | 2275020000 | 0.01 | 0.00013
6162 | 33 | Airbus A330-300 Series | CF6-80E1A3 | 398 | 5GE085 | JM | Total | Toluene | 108883 | 2275020000 | 0.009 | 0.000117
6163 | 33 | Airbus A330-300 Series | CF6-80E1A3 | 398 | 5GE085 | JM | Total | TOG | TOG | 2275020000 | 1.428 | 0.018564
6164 | 33 | Airbus A330-300 Series | CF6-80E1A3 | 398 | 5GE085 | JM | Total | Acetaldehyde | 75070 | 2275020000 | 0.058 | 0.000754
6165 | 33 | Airbus A330-300 Series | CF6-80E1A3 | 398 | 5GE085 | JM | Total | PM_VolatileOrganics | PM_VO | 2275020000 | 0.027 | 0.000351
6166 | 33 | Airbus A330-300 Series | CF6-80E1A3 | 398 | 5GE085 | JM | Total | SOx | SOX | 2275020000 | 0.295 | 0.003835
6167 | 33 | Airbus A330-300 Series | CF6-80E1A3 | 398 | 5GE085 | JM | Total | NOx | NOX | 2275020000 | 4.006 | 0.052078
6168 | 33 | Airbus A330-300 Series | CF6-80E1A3 | 398 | 5GE085 | JM | Total | PM_NonVolatile | PM_NV | 2275020000 | 0.003 | 3.9e-05
6169 | 33 | Airbus A330-300 Series | CF6-80E1A3 | 398 | 5GE085 | JM | Total | o_Xylene | 95476 | 2275020000 | 0.002 | 2.6e-05
6170 | 33 | Airbus A330-300 Series | CF6-80E1A3 | 398 | 5GE085 | JM | Total | Naphthalene | 91203 | 2275020000 | 0.007 | 9.1e-05
6171 | 33 | Airbus A330-300 Series | CF6-80E1A3 | 398 | 5GE085 | JM | Total | PM_10 | PM10-PRI | 2275020000 | 0.055 | 0.000715
6172 | 33 | Airbus A330-300 Series | CF6-80E1A3 | 398 | 5GE085 | JM | Total | _1_3_Butadiene | 106990 | 2275020000 | 0.023 | 0.000299
6173 | 33 | Airbus A330-300 Series | CF6-80E1A3 | 398 | 5GE085 | JM | Total | Styrene | 100425 | 2275020000 | 0.004 | 5.2e-05
6174 | 33 | Airbus A330-300 Series | CF6-80E1A3 | 398 | 5GE085 | JM | Total | Cumene | 98828 | 2275020000 | 0 | 0
6175 | 33 | Airbus A330-300 Series | CF6-80E1A3 | 398 | 5GE085 | JM | Total | Ethylbenzene | 100414 | 2275020000 | 0.002 | 2.6e-05
6176 | 33 | Airbus A330-300 Series | CF6-80E1A3 | 398 | 5GE085 | JM | Total | PM_25 | PM25-PRI | 2275020000 | 0.055 | 0.000715
6177 | 34 | Airbus A330-300 Series | Trent 772 | 418 | 2RR023 | JM | Total | TOG | TOG | 2275020000 | 0.285 | 0.003705
6178 | 34 | Airbus A330-300 Series | Trent 772 | 418 | 2RR023 | JM | Total | H2O | H2O | 2275020000 | 313.406 | 4.0743
6179 | 34 | Airbus A330-300 Series | Trent 772 | 418 | 2RR023 | JM | Total | _1_Methylnaphthalene | 90120 | 2275020000 | 0.001 | 1.3e-05
6180 | 34 | Airbus A330-300 Series | Trent 772 | 418 | 2RR023 | JM | Total | Acetaldehyde | 75070 | 2275020000 | 0.009 | 0.000117
6181 | 34 | Airbus A330-300 Series | Trent 772 | 418 | 2RR023 | JM | Total | CO2 | CO2 | 2275020000 | 799.349 | 10.3915
6182 | 34 | Airbus A330-300 Series | Trent 772 | 418 | 2RR023 | JM | Total | NOx | NOX | 2275020000 | 4.409 | 0.057317
6183 | 34 | Airbus A330-300 Series | Trent 772 | 418 | 2RR023 | JM | Total | THC | THC | 2275020000 | 0.246 | 0.003198
6184 | 34 | Airbus A330-300 Series | Trent 772 | 418 | 2RR023 | JM | Total | Propionaldehyde | 123386 | 2275020000 | 0.002 | 2.6e-05
6185 | 34 | Airbus A330-300 Series | Trent 772 | 418 | 2RR023 | JM | Total | VOC | VOC | 2275020000 | 0.283 | 0.003679
6186 | 34 | Airbus A330-300 Series | Trent 772 | 418 | 2RR023 | JM | Total | Benzene | 71432 | 2275020000 | 0.004 | 5.2e-05
6187 | 34 | Airbus A330-300 Series | Trent 772 | 418 | 2RR023 | JM | Total | CO | CO | 2275020000 | 1.414 | 0.018382
6188 | 34 | Airbus A330-300 Series | Trent 772 | 418 | 2RR023 | JM | Total | o_Xylene | 95476 | 2275020000 | 0 | 0
6189 | 34 | Airbus A330-300 Series | Trent 772 | 418 | 2RR023 | JM | Total | Naphthalene | 91203 | 2275020000 | 0.001 | 1.3e-05
6190 | 34 | Airbus A330-300 Series | Trent 772 | 418 | 2RR023 | JM | Total | SOx | SOX | 2275020000 | 0.327 | 0.004251
6191 | 34 | Airbus A330-300 Series | Trent 772 | 418 | 2RR023 | JM | Total | Fuel_Consumption | FUEL | 2275020000 | 253.359 | 3.2937
6192 | 34 | Airbus A330-300 Series | Trent 772 | 418 | 2RR023 | JM | Total | _2_Methylnaphthalene | 91576 | 2275020000 | 0 | 0
6193 | 34 | Airbus A330-300 Series | Trent 772 | 418 | 2RR023 | JM | Total | Formaldehyde | 50000 | 2275020000 | 0.027 | 0.000351
6194 | 34 | Airbus A330-300 Series | Trent 772 | 418 | 2RR023 | JM | Total | PM_10 | PM10-PRI | 2275020000 | 0.046 | 0.000598
6195 | 34 | Airbus A330-300 Series | Trent 772 | 418 | 2RR023 | JM | Total | Phenol | 108952 | 2275020000 | 0.002 | 2.6e-05
6196 | 34 | Airbus A330-300 Series | Trent 772 | 418 | 2RR023 | JM | Total | NMHC | NMHC | 2275020000 | 0.285 | 0.003705
6197 | 34 | Airbus A330-300 Series | Trent 772 | 418 | 2RR023 | JM | Total | Methane | CH4 | 2275020000 | -- | --
6198 | 34 | Airbus A330-300 Series | Trent 772 | 418 | 2RR023 | JM | Total | Methanol | 67561 | 2275020000 | 0.004 | 5.2e-05
6199 | 34 | Airbus A330-300 Series | Trent 772 | 418 | 2RR023 | JM | Total | _1_3_Butadiene | 106990 | 2275020000 | 0.004 | 5.2e-05
6200 | 34 | Airbus A330-300 Series | Trent 772 | 418 | 2RR023 | JM | Total | Ethylbenzene | 100414 | 2275020000 | 0 | 0
6201 | 34 | Airbus A330-300 Series | Trent 772 | 418 | 2RR023 | JM | Total | Cumene | 98828 | 2275020000 | 0 | 0
6202 | 34 | Airbus A330-300 Series | Trent 772 | 418 | 2RR023 | JM | Total | Acrolein | 107028 | 2275020000 | 0.005 | 6.5e-05
6203 | 34 | Airbus A330-300 Series | Trent 772 | 418 | 2RR023 | JM | Total | PM_25 | PM25-PRI | 2275020000 | 0.046 | 0.000598
6204 | 34 | Airbus A330-300 Series | Trent 772 | 418 | 2RR023 | JM | Total | PM_VolatileOrganics | PM_VO | 2275020000 | 0.019 | 0.000247
6205 | 34 | Airbus A330-300 Series | Trent 772 | 418 | 2RR023 | JM | Total | PM_VolatileSulfates | PM_VS | 2275020000 | 0.026 | 0.000338
6206 | 34 | Airbus A330-300 Series | Trent 772 | 418 | 2RR023 | JM | Total | PM_NonVolatile | PM_NV | 2275020000 | 0 | 0
6207 | 34 | Airbus A330-300 Series | Trent 772 | 418 | 2RR023 | JM | Total | Styrene | 100425 | 2275020000 | 0.001 | 1.3e-05
6208 | 34 | Airbus A330-300 Series | Trent 772 | 418 | 2RR023 | JM | Total | Toluene | 108883 | 2275020000 | 0.001 | 1.3e-05
6209 | 35 | Boeing DC-9-50 Series | JT8D-17 Reduced emissions | 2326 | 8PW085 | JR | Total | _1_3_Butadiene | 106990 | 2275020000 | 0.003 | 3.9e-05
6210 | 35 | Boeing DC-9-50 Series | JT8D-17 Reduced emissions | 2326 | 8PW085 | JR | Total | Phenol | 108952 | 2275020000 | 0.001 | 1.3e-05
6211 | 35 | Boeing DC-9-50 Series | JT8D-17 Reduced emissions | 2326 | 8PW085 | JR | Total | Propionaldehyde | 123386 | 2275020000 | 0.001 | 1.3e-05
6212 | 35 | Boeing DC-9-50 Series | JT8D-17 Reduced emissions | 2326 | 8PW085 | JR | Total | Styrene | 100425 | 2275020000 | 0.001 | 1.3e-05
6213 | 35 | Boeing DC-9-50 Series | JT8D-17 Reduced emissions | 2326 | 8PW085 | JR | Total | PM_10 | PM10-PRI | 2275020000 | 0.053 | 0.000689
6214 | 35 | Boeing DC-9-50 Series | JT8D-17 Reduced emissions | 2326 | 8PW085 | JR | Total | PM_25 | PM25-PRI | 2275020000 | 0.053 | 0.000689
6215 | 35 | Boeing DC-9-50 Series | JT8D-17 Reduced emissions | 2326 | 8PW085 | JR | Total | Fuel_Consumption | FUEL | 2275020000 | 197.391 | 2.5661
6216 | 35 | Boeing DC-9-50 Series | JT8D-17 Reduced emissions | 2326 | 8PW085 | JR | Total | Toluene | 108883 | 2275020000 | 0.001 | 1.3e-05
6217 | 35 | Boeing DC-9-50 Series | JT8D-17 Reduced emissions | 2326 | 8PW085 | JR | Total | CO2 | CO2 | 2275020000 | 622.769 | 8.096
6218 | 35 | Boeing DC-9-50 Series | JT8D-17 Reduced emissions | 2326 | 8PW085 | JR | Total | _2_Methylnaphthalene | 91576 | 2275020000 | 0 | 0
6219 | 35 | Boeing DC-9-50 Series | JT8D-17 Reduced emissions | 2326 | 8PW085 | JR | Total | Naphthalene | 91203 | 2275020000 | 0.001 | 1.3e-05
6220 | 35 | Boeing DC-9-50 Series | JT8D-17 Reduced emissions | 2326 | 8PW085 | JR | Total | SOx | SOX | 2275020000 | 0.255 | 0.003315
6221 | 35 | Boeing DC-9-50 Series | JT8D-17 Reduced emissions | 2326 | 8PW085 | JR | Total | Cumene | 98828 | 2275020000 | 0 | 0
6222 | 35 | Boeing DC-9-50 Series | JT8D-17 Reduced emissions | 2326 | 8PW085 | JR | Total | o_Xylene | 95476 | 2275020000 | 0 | 0
6223 | 35 | Boeing DC-9-50 Series | JT8D-17 Reduced emissions | 2326 | 8PW085 | JR | Total | TOG | TOG | 2275020000 | 0.246 | 0.003198
6224 | 35 | Boeing DC-9-50 Series | JT8D-17 Reduced emissions | 2326 | 8PW085 | JR | Total | Acrolein | 107028 | 2275020000 | 0.005 | 6.5e-05
6225 | 35 | Boeing DC-9-50 Series | JT8D-17 Reduced emissions | 2326 | 8PW085 | JR | Total | VOC | VOC | 2275020000 | 0.245 | 0.003185
6226 | 35 | Boeing DC-9-50 Series | JT8D-17 Reduced emissions | 2326 | 8PW085 | JR | Total | PM_VolatileSulfates | PM_VS | 2275020000 | 0.021 | 0.000273
6227 | 35 | Boeing DC-9-50 Series | JT8D-17 Reduced emissions | 2326 | 8PW085 | JR | Total | PM_NonVolatile | PM_NV | 2275020000 | 0.021 | 0.000273
6228 | 35 | Boeing DC-9-50 Series | JT8D-17 Reduced emissions | 2326 | 8PW085 | JR | Total | Acetaldehyde | 75070 | 2275020000 | 0.009 | 0.000117
6229 | 35 | Boeing DC-9-50 Series | JT8D-17 Reduced emissions | 2326 | 8PW085 | JR | Total | Ethylbenzene | 100414 | 2275020000 | 0 | 0
6230 | 35 | Boeing DC-9-50 Series | JT8D-17 Reduced emissions | 2326 | 8PW085 | JR | Total | H2O | H2O | 2275020000 | 244.173 | 3.1742
6231 | 35 | Boeing DC-9-50 Series | JT8D-17 Reduced emissions | 2326 | 8PW085 | JR | Total | Formaldehyde | 50000 | 2275020000 | 0.025 | 0.000325
6232 | 35 | Boeing DC-9-50 Series | JT8D-17 Reduced emissions | 2326 | 8PW085 | JR | Total | THC | THC | 2275020000 | 0.213 | 0.002769
6233 | 35 | Boeing DC-9-50 Series | JT8D-17 Reduced emissions | 2326 | 8PW085 | JR | Total | Benzene | 71432 | 2275020000 | 0.003 | 3.9e-05
6234 | 35 | Boeing DC-9-50 Series | JT8D-17 Reduced emissions | 2326 | 8PW085 | JR | Total | PM_VolatileOrganics | PM_VO | 2275020000 | 0.012 | 0.000156
6235 | 35 | Boeing DC-9-50 Series | JT8D-17 Reduced emissions | 2326 | 8PW085 | JR | Total | NOx | NOX | 2275020000 | 1.728 | 0.022464
6236 | 35 | Boeing DC-9-50 Series | JT8D-17 Reduced emissions | 2326 | 8PW085 | JR | Total | Methane | CH4 | 2275020000 | -- | --
6237 | 35 | Boeing DC-9-50 Series | JT8D-17 Reduced emissions | 2326 | 8PW085 | JR | Total | CO | CO | 2275020000 | 1.34 | 0.01742
6238 | 35 | Boeing DC-9-50 Series | JT8D-17 Reduced emissions | 2326 | 8PW085 | JR | Total | Methanol | 67561 | 2275020000 | 0.004 | 5.2e-05
6239 | 35 | Boeing DC-9-50 Series | JT8D-17 Reduced emissions | 2326 | 8PW085 | JR | Total | _1_Methylnaphthalene | 90120 | 2275020000 | 0 | 0
6240 | 35 | Boeing DC-9-50 Series | JT8D-17 Reduced emissions | 2326 | 8PW085 | JR | Total | NMHC | NMHC | 2275020000 | 0.246 | 0.003198
6241 | 36 | Bombardier CRJ-200-LR | CF34-3B | 1408 | 5GE084 | JR | Total | H2O | H2O | 2275020000 | 24032.787 | 312.4262
6242 | 36 | Bombardier CRJ-200-LR | CF34-3B | 1408 | 5GE084 | JR | Total | CO2 | CO2 | 2275020000 | 61296.235 | 796.8511
6243 | 36 | Bombardier CRJ-200-LR | CF34-3B | 1408 | 5GE084 | JR | Total | Fuel_Consumption | FUEL | 2275020000 | 19428.284 | 252.5677
6244 | 36 | Bombardier CRJ-200-LR | CF34-3B | 1408 | 5GE084 | JR | Total | Phenol | 108952 | 2275020000 | 0.553 | 0.007189
6245 | 36 | Bombardier CRJ-200-LR | CF34-3B | 1408 | 5GE084 | JR | Total | Formaldehyde | 50000 | 2275020000 | 9.382 | 0.12197
6246 | 36 | Bombardier CRJ-200-LR | CF34-3B | 1408 | 5GE084 | JR | Total | CO | CO | 2275020000 | 668.767 | 8.694
6247 | 36 | Bombardier CRJ-200-LR | CF34-3B | 1408 | 5GE084 | JR | Total | Acetaldehyde | 75070 | 2275020000 | 3.256 | 0.042328
6248 | 36 | Bombardier CRJ-200-LR | CF34-3B | 1408 | 5GE084 | JR | Total | Benzene | 71432 | 2275020000 | 1.281 | 0.016653
6249 | 36 | Bombardier CRJ-200-LR | CF34-3B | 1408 | 5GE084 | JR | Total | Methane | CH4 | 2275020000 | -- | --
6250 | 36 | Bombardier CRJ-200-LR | CF34-3B | 1408 | 5GE084 | JR | Total | Toluene | 108883 | 2275020000 | 0.489 | 0.006357
6251 | 36 | Bombardier CRJ-200-LR | CF34-3B | 1408 | 5GE084 | JR | Total | _2_Methylnaphthalene | 91576 | 2275020000 | 0.157 | 0.002041
6252 | 36 | Bombardier CRJ-200-LR | CF34-3B | 1408 | 5GE084 | JR | Total | NMHC | NMHC | 2275020000 | 90.552 | 1.1772
6253 | 36 | Bombardier CRJ-200-LR | CF34-3B | 1408 | 5GE084 | JR | Total | PM_NonVolatile | PM_NV | 2275020000 | 0.656 | 0.008528
6254 | 36 | Bombardier CRJ-200-LR | CF34-3B | 1408 | 5GE084 | JR | Total | THC | THC | 2275020000 | 78.317 | 1.0181
6255 | 36 | Bombardier CRJ-200-LR | CF34-3B | 1408 | 5GE084 | JR | Total | Propionaldehyde | 123386 | 2275020000 | 0.554 | 0.007202
6256 | 36 | Bombardier CRJ-200-LR | CF34-3B | 1408 | 5GE084 | JR | Total | _1_Methylnaphthalene | 90120 | 2275020000 | 0.188 | 0.002444
6257 | 36 | Bombardier CRJ-200-LR | CF34-3B | 1408 | 5GE084 | JR | Total | Methanol | 67561 | 2275020000 | 1.376 | 0.017888
6258 | 36 | Bombardier CRJ-200-LR | CF34-3B | 1408 | 5GE084 | JR | Total | VOC | VOC | 2275020000 | 90.08 | 1.171
6259 | 36 | Bombardier CRJ-200-LR | CF34-3B | 1408 | 5GE084 | JR | Total | o_Xylene | 95476 | 2275020000 | 0.127 | 0.001651
6260 | 36 | Bombardier CRJ-200-LR | CF34-3B | 1408 | 5GE084 | JR | Total | Naphthalene | 91203 | 2275020000 | 0.412 | 0.005356
6261 | 36 | Bombardier CRJ-200-LR | CF34-3B | 1408 | 5GE084 | JR | Total | Styrene | 100425 | 2275020000 | 0.236 | 0.003068
6262 | 36 | Bombardier CRJ-200-LR | CF34-3B | 1408 | 5GE084 | JR | Total | TOG | TOG | 2275020000 | 90.552 | 1.1772
6263 | 36 | Bombardier CRJ-200-LR | CF34-3B | 1408 | 5GE084 | JR | Total | PM_10 | PM10-PRI | 2275020000 | 4.179 | 0.054327
6264 | 36 | Bombardier CRJ-200-LR | CF34-3B | 1408 | 5GE084 | JR | Total | PM_25 | PM25-PRI | 2275020000 | 4.179 | 0.054327
6265 | 36 | Bombardier CRJ-200-LR | CF34-3B | 1408 | 5GE084 | JR | Total | PM_VolatileSulfates | PM_VS | 2275020000 | 2.023 | 0.026299
6266 | 36 | Bombardier CRJ-200-LR | CF34-3B | 1408 | 5GE084 | JR | Total | _1_3_Butadiene | 106990 | 2275020000 | 1.286 | 0.016718
6267 | 36 | Bombardier CRJ-200-LR | CF34-3B | 1408 | 5GE084 | JR | Total | NOx | NOX | 2275020000 | 96.936 | 1.2602
6268 | 36 | Bombardier CRJ-200-LR | CF34-3B | 1408 | 5GE084 | JR | Total | Cumene | 98828 | 2275020000 | 0.002 | 2.6e-05
6269 | 36 | Bombardier CRJ-200-LR | CF34-3B | 1408 | 5GE084 | JR | Total | PM_VolatileOrganics | PM_VO | 2275020000 | 1.5 | 0.0195
6270 | 36 | Bombardier CRJ-200-LR | CF34-3B | 1408 | 5GE084 | JR | Total | SOx | SOX | 2275020000 | 25.101 | 0.32631
6271 | 36 | Bombardier CRJ-200-LR | CF34-3B | 1408 | 5GE084 | JR | Total | Ethylbenzene | 100414 | 2275020000 | 0.133 | 0.001729
6272 | 36 | Bombardier CRJ-200-LR | CF34-3B | 1408 | 5GE084 | JR | Total | Acrolein | 107028 | 2275020000 | 1.867 | 0.024271
6273 | 37 | Embraer ERJ145-LR | AE3007A1 Type 3 (reduced emissions) | 1692 | 6AL005 | JR | Total | Acetaldehyde | 75070 | 2275020000 | 0.147 | 0.001911
6274 | 37 | Embraer ERJ145-LR | AE3007A1 Type 3 (reduced emissions) | 1692 | 6AL005 | JR | Total | CO2 | CO2 | 2275020000 | 4249.482 | 55.2433
6275 | 37 | Embraer ERJ145-LR | AE3007A1 Type 3 (reduced emissions) | 1692 | 6AL005 | JR | Total | NMHC | NMHC | 2275020000 | 4.291 | 0.055783
6276 | 37 | Embraer ERJ145-LR | AE3007A1 Type 3 (reduced emissions) | 1692 | 6AL005 | JR | Total | THC | THC | 2275020000 | 3.711 | 0.048243
6277 | 37 | Embraer ERJ145-LR | AE3007A1 Type 3 (reduced emissions) | 1692 | 6AL005 | JR | Total | Methanol | 67561 | 2275020000 | 0.062 | 0.000806
6278 | 37 | Embraer ERJ145-LR | AE3007A1 Type 3 (reduced emissions) | 1692 | 6AL005 | JR | Total | PM_VolatileOrganics | PM_VO | 2275020000 | 0.071 | 0.000923
6279 | 37 | Embraer ERJ145-LR | AE3007A1 Type 3 (reduced emissions) | 1692 | 6AL005 | JR | Total | VOC | VOC | 2275020000 | 4.268 | 0.055484
6280 | 37 | Embraer ERJ145-LR | AE3007A1 Type 3 (reduced emissions) | 1692 | 6AL005 | JR | Total | CO | CO | 2275020000 | 32.34 | 0.42042
6281 | 37 | Embraer ERJ145-LR | AE3007A1 Type 3 (reduced emissions) | 1692 | 6AL005 | JR | Total | Fuel_Consumption | FUEL | 2275020000 | 1346.904 | 17.5098
6282 | 37 | Embraer ERJ145-LR | AE3007A1 Type 3 (reduced emissions) | 1692 | 6AL005 | JR | Total | Formaldehyde | 50000 | 2275020000 | 0.424 | 0.005512
6283 | 37 | Embraer ERJ145-LR | AE3007A1 Type 3 (reduced emissions) | 1692 | 6AL005 | JR | Total | Benzene | 71432 | 2275020000 | 0.058 | 0.000754
6284 | 37 | Embraer ERJ145-LR | AE3007A1 Type 3 (reduced emissions) | 1692 | 6AL005 | JR | Total | o_Xylene | 95476 | 2275020000 | 0.006 | 7.8e-05
6285 | 37 | Embraer ERJ145-LR | AE3007A1 Type 3 (reduced emissions) | 1692 | 6AL005 | JR | Total | Ethylbenzene | 100414 | 2275020000 | 0.006 | 7.8e-05
6286 | 37 | Embraer ERJ145-LR | AE3007A1 Type 3 (reduced emissions) | 1692 | 6AL005 | JR | Total | Cumene | 98828 | 2275020000 | 0 | 0
6287 | 37 | Embraer ERJ145-LR | AE3007A1 Type 3 (reduced emissions) | 1692 | 6AL005 | JR | Total | TOG | TOG | 2275020000 | 4.291 | 0.055783
6288 | 37 | Embraer ERJ145-LR | AE3007A1 Type 3 (reduced emissions) | 1692 | 6AL005 | JR | Total | Propionaldehyde | 123386 | 2275020000 | 0.025 | 0.000325
6289 | 37 | Embraer ERJ145-LR | AE3007A1 Type 3 (reduced emissions) | 1692 | 6AL005 | JR | Total | Naphthalene | 91203 | 2275020000 | 0.019 | 0.000247
6290 | 37 | Embraer ERJ145-LR | AE3007A1 Type 3 (reduced emissions) | 1692 | 6AL005 | JR | Total | H2O | H2O | 2275020000 | 1666.12 | 21.6596
6291 | 37 | Embraer ERJ145-LR | AE3007A1 Type 3 (reduced emissions) | 1692 | 6AL005 | JR | Total | PM_NonVolatile | PM_NV | 2275020000 | 0 | 0
6292 | 37 | Embraer ERJ145-LR | AE3007A1 Type 3 (reduced emissions) | 1692 | 6AL005 | JR | Total | Methane | CH4 | 2275020000 | -- | --
6293 | 37 | Embraer ERJ145-LR | AE3007A1 Type 3 (reduced emissions) | 1692 | 6AL005 | JR | Total | Styrene | 100425 | 2275020000 | 0.011 | 0.000143
6294 | 37 | Embraer ERJ145-LR | AE3007A1 Type 3 (reduced emissions) | 1692 | 6AL005 | JR | Total | PM_VolatileSulfates | PM_VS | 2275020000 | 0.14 | 0.00182
6295 | 37 | Embraer ERJ145-LR | AE3007A1 Type 3 (reduced emissions) | 1692 | 6AL005 | JR | Total | _1_Methylnaphthalene | 90120 | 2275020000 | 0.009 | 0.000117
6296 | 37 | Embraer ERJ145-LR | AE3007A1 Type 3 (reduced emissions) | 1692 | 6AL005 | JR | Total | _1_3_Butadiene | 106990 | 2275020000 | 0.058 | 0.000754
6297 | 37 | Embraer ERJ145-LR | AE3007A1 Type 3 (reduced emissions) | 1692 | 6AL005 | JR | Total | PM_10 | PM10-PRI | 2275020000 | 0.211 | 0.002743
6298 | 37 | Embraer ERJ145-LR | AE3007A1 Type 3 (reduced emissions) | 1692 | 6AL005 | JR | Total | NOx | NOX | 2275020000 | 10.362 | 0.13471
6299 | 37 | Embraer ERJ145-LR | AE3007A1 Type 3 (reduced emissions) | 1692 | 6AL005 | JR | Total | Phenol | 108952 | 2275020000 | 0.025 | 0.000325
6300 | 37 | Embraer ERJ145-LR | AE3007A1 Type 3 (reduced emissions) | 1692 | 6AL005 | JR | Total | PM_25 | PM25-PRI | 2275020000 | 0.211 | 0.002743
6301 | 37 | Embraer ERJ145-LR | AE3007A1 Type 3 (reduced emissions) | 1692 | 6AL005 | JR | Total | Acrolein | 107028 | 2275020000 | 0.084 | 0.001092
6302 | 37 | Embraer ERJ145-LR | AE3007A1 Type 3 (reduced emissions) | 1692 | 6AL005 | JR | Total | Toluene | 108883 | 2275020000 | 0.022 | 0.000286
6303 | 37 | Embraer ERJ145-LR | AE3007A1 Type 3 (reduced emissions) | 1692 | 6AL005 | JR | Total | _2_Methylnaphthalene | 91576 | 2275020000 | 0.007 | 9.1e-05
6304 | 37 | Embraer ERJ145-LR | AE3007A1 Type 3 (reduced emissions) | 1692 | 6AL005 | JR | Total | SOx | SOX | 2275020000 | 1.74 | 0.02262
6305 | 38 | Saab 340-B-Plus | CT7-9B | 2184 | CT79B | TP | Total | Phenol | 108952 | 2275060012 | 0.023 | 0.000299
6306 | 38 | Saab 340-B-Plus | CT7-9B | 2184 | CT79B | TP | Total | PM_VolatileOrganics | PM_VO | 2275060012 | 0.082 | 0.001066
6307 | 38 | Saab 340-B-Plus | CT7-9B | 2184 | CT79B | TP | Total | Acrolein | 107028 | 2275060012 | 0.078 | 0.001014
6308 | 38 | Saab 340-B-Plus | CT7-9B | 2184 | CT79B | TP | Total | Ethylbenzene | 100414 | 2275060012 | 0.006 | 7.8e-05
6309 | 38 | Saab 340-B-Plus | CT7-9B | 2184 | CT79B | TP | Total | Fuel_Consumption | FUEL | 2275060012 | 301.2 | 3.9156
6310 | 38 | Saab 340-B-Plus | CT7-9B | 2184 | CT79B | TP | Total | Toluene | 108883 | 2275060012 | 0.021 | 0.000273
6311 | 38 | Saab 340-B-Plus | CT7-9B | 2184 | CT79B | TP | Total | Propionaldehyde | 123386 | 2275060012 | 0.023 | 0.000299
6312 | 38 | Saab 340-B-Plus | CT7-9B | 2184 | CT79B | TP | Total | PM_25 | PM25-PRI | 2275060012 | 0.113 | 0.001469
6313 | 38 | Saab 340-B-Plus | CT7-9B | 2184 | CT79B | TP | Total | _1_3_Butadiene | 106990 | 2275060012 | 0.054 | 0.000702
6314 | 38 | Saab 340-B-Plus | CT7-9B | 2184 | CT79B | TP | Total | CO2 | CO2 | 2275060012 | 950.286 | 12.3537
6315 | 38 | Saab 340-B-Plus | CT7-9B | 2184 | CT79B | TP | Total | Styrene | 100425 | 2275060012 | 0.01 | 0.00013
6316 | 38 | Saab 340-B-Plus | CT7-9B | 2184 | CT79B | TP | Total | PM_VolatileSulfates | PM_VS | 2275060012 | 0.031 | 0.000403
6317 | 38 | Saab 340-B-Plus | CT7-9B | 2184 | CT79B | TP | Total | NOx | NOX | 2275060012 | 1.235 | 0.016055
6318 | 38 | Saab 340-B-Plus | CT7-9B | 2184 | CT79B | TP | Total | Methanol | 67561 | 2275060012 | 0.058 | 0.000754
6319 | 38 | Saab 340-B-Plus | CT7-9B | 2184 | CT79B | TP | Total | Naphthalene | 91203 | 2275060012 | 0.017 | 0.000221
6320 | 38 | Saab 340-B-Plus | CT7-9B | 2184 | CT79B | TP | Total | NMHC | NMHC | 2275060012 | 3.202 | 0.041626
6321 | 38 | Saab 340-B-Plus | CT7-9B | 2184 | CT79B | TP | Total | Cumene | 98828 | 2275060012 | 0 | 0
6322 | 38 | Saab 340-B-Plus | CT7-9B | 2184 | CT79B | TP | Total | PM_NonVolatile | PM_NV | 2275060012 | 0 | 0
6323 | 38 | Saab 340-B-Plus | CT7-9B | 2184 | CT79B | TP | Total | H2O | H2O | 2275060012 | 372.584 | 4.8436
6324 | 38 | Saab 340-B-Plus | CT7-9B | 2184 | CT79B | TP | Total | Formaldehyde | 50000 | 2275060012 | 0.394 | 0.005122
6325 | 38 | Saab 340-B-Plus | CT7-9B | 2184 | CT79B | TP | Total | _2_Methylnaphthalene | 91576 | 2275060012 | 0.007 | 9.1e-05
6326 | 38 | Saab 340-B-Plus | CT7-9B | 2184 | CT79B | TP | Total | PM_10 | PM10-PRI | 2275060012 | 0.113 | 0.001469
6327 | 38 | Saab 340-B-Plus | CT7-9B | 2184 | CT79B | TP | Total | Acetaldehyde | 75070 | 2275060012 | 0.137 | 0.001781
6328 | 38 | Saab 340-B-Plus | CT7-9B | 2184 | CT79B | TP | Total | Benzene | 71432 | 2275060012 | 0.054 | 0.000702
6329 | 38 | Saab 340-B-Plus | CT7-9B | 2184 | CT79B | TP | Total | o_Xylene | 95476 | 2275060012 | 0.005 | 6.5e-05
6330 | 38 | Saab 340-B-Plus | CT7-9B | 2184 | CT79B | TP | Total | THC | THC | 2275060012 | 2.769 | 0.035997
6331 | 38 | Saab 340-B-Plus | CT7-9B | 2184 | CT79B | TP | Total | SOx | SOX | 2275060012 | 0.389 | 0.005057
6332 | 38 | Saab 340-B-Plus | CT7-9B | 2184 | CT79B | TP | Total | TOG | TOG | 2275060012 | 3.202 | 0.041626
6333 | 38 | Saab 340-B-Plus | CT7-9B | 2184 | CT79B | TP | Total | VOC | VOC | 2275060012 | 3.185 | 0.041405
6334 | 38 | Saab 340-B-Plus | CT7-9B | 2184 | CT79B | TP | Total | CO | CO | 2275060012 | 5.435 | 0.070655
6335 | 38 | Saab 340-B-Plus | CT7-9B | 2184 | CT79B | TP | Total | Methane | CH4 | 2275060012 | -- | --
6336 | 38 | Saab 340-B-Plus | CT7-9B | 2184 | CT79B | TP | Total | _1_Methylnaphthalene | 90120 | 2275060012 | 0.008 | 0.000104
6337 | 39 | Boeing 747-300 Series | CF6-80C2B1 | 791 | 1GE022 | JL | Total | SOx | SOX | 2275020000 | 1.34 | 0.01742
6338 | 39 | Boeing 747-300 Series | CF6-80C2B1 | 791 | 1GE022 | JL | Total | PM_NonVolatile | PM_NV | 2275020000 | 0.023 | 0.000299
6339 | 39 | Boeing 747-300 Series | CF6-80C2B1 | 791 | 1GE022 | JL | Total | Toluene | 108883 | 2275020000 | 0.033 | 0.000429
6340 | 39 | Boeing 747-300 Series | CF6-80C2B1 | 791 | 1GE022 | JL | Total | TOG | TOG | 2275020000 | 5.414 | 0.070382
6341 | 39 | Boeing 747-300 Series | CF6-80C2B1 | 791 | 1GE022 | JL | Total | PM_10 | PM10-PRI | 2275020000 | 0.241 | 0.003133
6342 | 39 | Boeing 747-300 Series | CF6-80C2B1 | 791 | 1GE022 | JL | Total | Fuel_Consumption | FUEL | 2275020000 | 1037.049 | 13.4816
6343 | 39 | Boeing 747-300 Series | CF6-80C2B1 | 791 | 1GE022 | JL | Total | VOC | VOC | 2275020000 | 5.386 | 0.070018
6344 | 39 | Boeing 747-300 Series | CF6-80C2B1 | 791 | 1GE022 | JL | Total | Propionaldehyde | 123386 | 2275020000 | 0.038 | 0.000494
6345 | 39 | Boeing 747-300 Series | CF6-80C2B1 | 791 | 1GE022 | JL | Total | THC | THC | 2275020000 | 4.682 | 0.060866
6346 | 39 | Boeing 747-300 Series | CF6-80C2B1 | 791 | 1GE022 | JL | Total | NOx | NOX | 2275020000 | 14.319 | 0.18615
6347 | 39 | Boeing 747-300 Series | CF6-80C2B1 | 791 | 1GE022 | JL | Total | Phenol | 108952 | 2275020000 | 0.037 | 0.000481
6348 | 39 | Boeing 747-300 Series | CF6-80C2B1 | 791 | 1GE022 | JL | Total | PM_VolatileSulfates | PM_VS | 2275020000 | 0.108 | 0.001404
6349 | 39 | Boeing 747-300 Series | CF6-80C2B1 | 791 | 1GE022 | JL | Total | PM_25 | PM25-PRI | 2275020000 | 0.241 | 0.003133
6350 | 39 | Boeing 747-300 Series | CF6-80C2B1 | 791 | 1GE022 | JL | Total | CO | CO | 2275020000 | 20.717 | 0.26932
6351 | 39 | Boeing 747-300 Series | CF6-80C2B1 | 791 | 1GE022 | JL | Total | Acrolein | 107028 | 2275020000 | 0.126 | 0.001638
6352 | 39 | Boeing 747-300 Series | CF6-80C2B1 | 791 | 1GE022 | JL | Total | NMHC | NMHC | 2275020000 | 5.414 | 0.070382
6353 | 39 | Boeing 747-300 Series | CF6-80C2B1 | 791 | 1GE022 | JL | Total | Benzene | 71432 | 2275020000 | 0.087 | 0.001131
6354 | 39 | Boeing 747-300 Series | CF6-80C2B1 | 791 | 1GE022 | JL | Total | Methanol | 67561 | 2275020000 | 0.093 | 0.001209
6355 | 39 | Boeing 747-300 Series | CF6-80C2B1 | 791 | 1GE022 | JL | Total | Formaldehyde | 50000 | 2275020000 | 0.635 | 0.008255
6356 | 39 | Boeing 747-300 Series | CF6-80C2B1 | 791 | 1GE022 | JL | Total | Ethylbenzene | 100414 | 2275020000 | 0.009 | 0.000117
6357 | 39 | Boeing 747-300 Series | CF6-80C2B1 | 791 | 1GE022 | JL | Total | PM_VolatileOrganics | PM_VO | 2275020000 | 0.11 | 0.00143
6358 | 39 | Boeing 747-300 Series | CF6-80C2B1 | 791 | 1GE022 | JL | Total | _2_Methylnaphthalene | 91576 | 2275020000 | 0.011 | 0.000143
6359 | 39 | Boeing 747-300 Series | CF6-80C2B1 | 791 | 1GE022 | JL | Total | o_Xylene | 95476 | 2275020000 | 0.009 | 0.000117
6360 | 39 | Boeing 747-300 Series | CF6-80C2B1 | 791 | 1GE022 | JL | Total | Styrene | 100425 | 2275020000 | 0.016 | 0.000208
6361 | 39 | Boeing 747-300 Series | CF6-80C2B1 | 791 | 1GE022 | JL | Total | Acetaldehyde | 75070 | 2275020000 | 0.221 | 0.002873
6362 | 39 | Boeing 747-300 Series | CF6-80C2B1 | 791 | 1GE022 | JL | Total | Methane | CH4 | 2275020000 | -- | --
6363 | 39 | Boeing 747-300 Series | CF6-80C2B1 | 791 | 1GE022 | JL | Total | _1_3_Butadiene | 106990 | 2275020000 | 0.087 | 0.001131
6364 | 39 | Boeing 747-300 Series | CF6-80C2B1 | 791 | 1GE022 | JL | Total | Naphthalene | 91203 | 2275020000 | 0.028 | 0.000364
6365 | 39 | Boeing 747-300 Series | CF6-80C2B1 | 791 | 1GE022 | JL | Total | _1_Methylnaphthalene | 90120 | 2275020000 | 0.013 | 0.000169
6366 | 39 | Boeing 747-300 Series | CF6-80C2B1 | 791 | 1GE022 | JL | Total | H2O | H2O | 2275020000 | 1282.83 | 16.6768
6367 | 39 | Boeing 747-300 Series | CF6-80C2B1 | 791 | 1GE022 | JL | Total | CO2 | CO2 | 2275020000 | 3271.89 | 42.5346
6368 | 39 | Boeing 747-300 Series | CF6-80C2B1 | 791 | 1GE022 | JL | Total | Cumene | 98828 | 2275020000 | 0 | 0
6369 | 40 | Boeing 747-400 Series | RB211-524H | 844 | 1RR011 | JL | Total | H2O | H2O | 2275020000 | 1435.073 | 18.6559
6370 | 40 | Boeing 747-400 Series | RB211-524H | 844 | 1RR011 | JL | Total | CO2 | CO2 | 2275020000 | 3660.19 | 47.5825
6371 | 40 | Boeing 747-400 Series | RB211-524H | 844 | 1RR011 | JL | Total | PM_VolatileOrganics | PM_VO | 2275020000 | 0.08 | 0.00104
6372 | 40 | Boeing 747-400 Series | RB211-524H | 844 | 1RR011 | JL | Total | PM_VolatileSulfates | PM_VS | 2275020000 | 0.121 | 0.001573
6373 | 40 | Boeing 747-400 Series | RB211-524H | 844 | 1RR011 | JL | Total | Fuel_Consumption | FUEL | 2275020000 | 1160.124 | 15.0816
6374 | 40 | Boeing 747-400 Series | RB211-524H | 844 | 1RR011 | JL | Total | _2_Methylnaphthalene | 91576 | 2275020000 | 0.002 | 2.6e-05
6375 | 40 | Boeing 747-400 Series | RB211-524H | 844 | 1RR011 | JL | Total | Formaldehyde | 50000 | 2275020000 | 0.093 | 0.001209
6376 | 40 | Boeing 747-400 Series | RB211-524H | 844 | 1RR011 | JL | Total | PM_NonVolatile | PM_NV | 2275020000 | 0.034 | 0.000442
6377 | 40 | Boeing 747-400 Series | RB211-524H | 844 | 1RR011 | JL | Total | PM_25 | PM25-PRI | 2275020000 | 0.235 | 0.003055
6378 | 40 | Boeing 747-400 Series | RB211-524H | 844 | 1RR011 | JL | Total | PM_10 | PM10-PRI | 2275020000 | 0.235 | 0.003055
6379 | 40 | Boeing 747-400 Series | RB211-524H | 844 | 1RR011 | JL | Total | Benzene | 71432 | 2275020000 | 0.013 | 0.000169
6380 | 40 | Boeing 747-400 Series | RB211-524H | 844 | 1RR011 | JL | Total | SOx | SOX | 2275020000 | 1.499 | 0.019487
6381 | 40 | Boeing 747-400 Series | RB211-524H | 844 | 1RR011 | JL | Total | _1_Methylnaphthalene | 90120 | 2275020000 | 0.002 | 2.6e-05
6382 | 40 | Boeing 747-400 Series | RB211-524H | 844 | 1RR011 | JL | Total | Methane | CH4 | 2275020000 | -- | --
6383 | 40 | Boeing 747-400 Series | RB211-524H | 844 | 1RR011 | JL | Total | Methanol | 67561 | 2275020000 | 0.014 | 0.000182
6384 | 40 | Boeing 747-400 Series | RB211-524H | 844 | 1RR011 | JL | Total | THC | THC | 2275020000 | 0.883 | 0.011479
6385 | 40 | Boeing 747-400 Series | RB211-524H | 844 | 1RR011 | JL | Total | CO | CO | 2275020000 | 7.857 | 0.10214
6386 | 40 | Boeing 747-400 Series | RB211-524H | 844 | 1RR011 | JL | Total | Naphthalene | 91203 | 2275020000 | 0.004 | 5.2e-05
6387 | 40 | Boeing 747-400 Series | RB211-524H | 844 | 1RR011 | JL | Total | Acetaldehyde | 75070 | 2275020000 | 0.032 | 0.000416
6388 | 40 | Boeing 747-400 Series | RB211-524H | 844 | 1RR011 | JL | Total | Propionaldehyde | 123386 | 2275020000 | 0.006 | 7.8e-05
6389 | 40 | Boeing 747-400 Series | RB211-524H | 844 | 1RR011 | JL | Total | NMHC | NMHC | 2275020000 | 1.021 | 0.013273
6390 | 40 | Boeing 747-400 Series | RB211-524H | 844 | 1RR011 | JL | Total | TOG | TOG | 2275020000 | 1.021 | 0.013273
6391 | 40 | Boeing 747-400 Series | RB211-524H | 844 | 1RR011 | JL | Total | VOC | VOC | 2275020000 | 1.016 | 0.013208
6392 | 40 | Boeing 747-400 Series | RB211-524H | 844 | 1RR011 | JL | Total | Styrene | 100425 | 2275020000 | 0.002 | 2.6e-05
6393 | 40 | Boeing 747-400 Series | RB211-524H | 844 | 1RR011 | JL | Total | o_Xylene | 95476 | 2275020000 | 0.001 | 1.3e-05
6394 | 40 | Boeing 747-400 Series | RB211-524H | 844 | 1RR011 | JL | Total | Toluene | 108883 | 2275020000 | 0.005 | 6.5e-05
6395 | 40 | Boeing 747-400 Series | RB211-524H | 844 | 1RR011 | JL | Total | Acrolein | 107028 | 2275020000 | 0.019 | 0.000247
6396 | 40 | Boeing 747-400 Series | RB211-524H | 844 | 1RR011 | JL | Total | _1_3_Butadiene | 106990 | 2275020000 | 0.013 | 0.000169
6397 | 40 | Boeing 747-400 Series | RB211-524H | 844 | 1RR011 | JL | Total | NOx | NOX | 2275020000 | 23.395 | 0.30413
6398 | 40 | Boeing 747-400 Series | RB211-524H | 844 | 1RR011 | JL | Total | Phenol | 108952 | 2275020000 | 0.006 | 7.8e-05
6399 | 40 | Boeing 747-400 Series | RB211-524H | 844 | 1RR011 | JL | Total | Ethylbenzene | 100414 | 2275020000 | 0.001 | 1.3e-05
6400 | 40 | Boeing 747-400 Series | RB211-524H | 844 | 1RR011 | JL | Total | Cumene | 98828 | 2275020000 | 0 | 0
6401 | 41 | Boeing 747-400 Freighter | PW4056 | 2303 | 1PW041 | JL | Total | PM_25 | PM25-PRI | 2275020000 | 0.187 | 0.002431
6402 | 41 | Boeing 747-400 Freighter | PW4056 | 2303 | 1PW041 | JL | Total | Methanol | 67561 | 2275020000 | 0.008 | 0.000104
6403 | 41 | Boeing 747-400 Freighter | PW4056 | 2303 | 1PW041 | JL | Total | PM_10 | PM10-PRI | 2275020000 | 0.187 | 0.002431
6404 | 41 | Boeing 747-400 Freighter | PW4056 | 2303 | 1PW041 | JL | Total | SOx | SOX | 2275020000 | 1.28 | 0.01664
6405 | 41 | Boeing 747-400 Freighter | PW4056 | 2303 | 1PW041 | JL | Total | PM_NonVolatile | PM_NV | 2275020000 | 0.047 | 0.000611
6406 | 41 | Boeing 747-400 Freighter | PW4056 | 2303 | 1PW041 | JL | Total | Toluene | 108883 | 2275020000 | 0.003 | 3.9e-05
6407 | 41 | Boeing 747-400 Freighter | PW4056 | 2303 | 1PW041 | JL | Total | Formaldehyde | 50000 | 2275020000 | 0.056 | 0.000728
6408 | 41 | Boeing 747-400 Freighter | PW4056 | 2303 | 1PW041 | JL | Total | PM_VolatileSulfates | PM_VS | 2275020000 | 0.103 | 0.001339
6409 | 41 | Boeing 747-400 Freighter | PW4056 | 2303 | 1PW041 | JL | Total | _1_3_Butadiene | 106990 | 2275020000 | 0.008 | 0.000104
6410 | 41 | Boeing 747-400 Freighter | PW4056 | 2303 | 1PW041 | JL | Total | Propionaldehyde | 123386 | 2275020000 | 0.003 | 3.9e-05
6411 | 41 | Boeing 747-400 Freighter | PW4056 | 2303 | 1PW041 | JL | Total | TOG | TOG | 2275020000 | 0.707 | 0.009191
6412 | 41 | Boeing 747-400 Freighter | PW4056 | 2303 | 1PW041 | JL | Total | _2_Methylnaphthalene | 91576 | 2275020000 | 0.001 | 1.3e-05
6413 | 41 | Boeing 747-400 Freighter | PW4056 | 2303 | 1PW041 | JL | Total | CO2 | CO2 | 2275020000 | 3125.07 | 40.6259
6414 | 41 | Boeing 747-400 Freighter | PW4056 | 2303 | 1PW041 | JL | Total | Benzene | 71432 | 2275020000 | 0.008 | 0.000104
6415 | 41 | Boeing 747-400 Freighter | PW4056 | 2303 | 1PW041 | JL | Total | Styrene | 100425 | 2275020000 | 0.001 | 1.3e-05
6416 | 41 | Boeing 747-400 Freighter | PW4056 | 2303 | 1PW041 | JL | Total | Fuel_Consumption | FUEL | 2275020000 | 990.513 | 12.8767
6417 | 41 | Boeing 747-400 Freighter | PW4056 | 2303 | 1PW041 | JL | Total | Phenol | 108952 | 2275020000 | 0.003 | 3.9e-05
6418 | 41 | Boeing 747-400 Freighter | PW4056 | 2303 | 1PW041 | JL | Total | PM_VolatileOrganics | PM_VO | 2275020000 | 0.037 | 0.000481
6419 | 41 | Boeing 747-400 Freighter | PW4056 | 2303 | 1PW041 | JL | Total | VOC | VOC | 2275020000 | 0.703 | 0.009139
6420 | 41 | Boeing 747-400 Freighter | PW4056 | 2303 | 1PW041 | JL | Total | NOx | NOX | 2275020000 | 15.141 | 0.19683
6421 | 41 | Boeing 747-400 Freighter | PW4056 | 2303 | 1PW041 | JL | Total | Acrolein | 107028 | 2275020000 | 0.011 | 0.000143
6422 | 41 | Boeing 747-400 Freighter | PW4056 | 2303 | 1PW041 | JL | Total | H2O | H2O | 2275020000 | 1225.265 | 15.9284
6423 | 41 | Boeing 747-400 Freighter | PW4056 | 2303 | 1PW041 | JL | Total | Naphthalene | 91203 | 2275020000 | 0.002 | 2.6e-05
6424 | 41 | Boeing 747-400 Freighter | PW4056 | 2303 | 1PW041 | JL | Total | Acetaldehyde | 75070 | 2275020000 | 0.019 | 0.000247
6425 | 41 | Boeing 747-400 Freighter | PW4056 | 2303 | 1PW041 | JL | Total | THC | THC | 2275020000 | 0.611 | 0.007943
6426 | 41 | Boeing 747-400 Freighter | PW4056 | 2303 | 1PW041 | JL | Total | _1_Methylnaphthalene | 90120 | 2275020000 | 0.001 | 1.3e-05
6427 | 41 | Boeing 747-400 Freighter | PW4056 | 2303 | 1PW041 | JL | Total | o_Xylene | 95476 | 2275020000 | 0.001 | 1.3e-05
6428 | 41 | Boeing 747-400 Freighter | PW4056 | 2303 | 1PW041 | JL | Total | NMHC | NMHC | 2275020000 | 0.707 | 0.009191
6429 | 41 | Boeing 747-400 Freighter | PW4056 | 2303 | 1PW041 | JL | Total | Methane | CH4 | 2275020000 | -- | --
6430 | 41 | Boeing 747-400 Freighter | PW4056 | 2303 | 1PW041 | JL | Total | Cumene | 98828 | 2275020000 | 0 | 0
6431 | 41 | Boeing 747-400 Freighter | PW4056 | 2303 | 1PW041 | JL | Total | CO | CO | 2275020000 | 5.408 | 0.070304
6432 | 41 | Boeing 747-400 Freighter | PW4056 | 2303 | 1PW041 | JL | Total | Ethylbenzene | 100414 | 2275020000 | 0.001 | 1.3e-05
6433 | 42 | Boeing 747-400 Series | PW4062 |  | NA | JL | Total | Propionaldehyde | 123386 |  | 0.046 | 0.000598
6434 | 42 | Boeing 747-400 Series | PW4062 |  | NA | JL | Total | PM_25 | PM25-PRI |  | 0.246 | 0.003198
6435 | 42 | Boeing 747-400 Series | PW4062 |  | NA | JL | Total | PM_NonVolatile | PM_NV |  | 0.013 | 0.000169
6436 | 42 | Boeing 747-400 Series | PW4062 |  | NA | JL | Total | CO2 | CO2 |  | 3288.579 | 42.7515
6437 | 42 | Boeing 747-400 Series | PW4062 |  | NA | JL | Total | _2_Methylnaphthalene | 91576 |  | 0.013 | 0.000169
6438 | 42 | Boeing 747-400 Series | PW4062 |  | NA | JL | Total | PM_10 | PM10-PRI |  | 0.246 | 0.003198
6439 | 42 | Boeing 747-400 Series | PW4062 |  | NA | JL | Total | Formaldehyde | 50000 |  | 0.782 | 0.010166
6440 | 42 | Boeing 747-400 Series | PW4062 |  | NA | JL | Total | PM_VolatileSulfates | PM_VS |  | 0.109 | 0.001417
6441 | 42 | Boeing 747-400 Series | PW4062 |  | NA | JL | Total | VOC | VOC |  | 6.59 | 0.08567
6442 | 42 | Boeing 747-400 Series | PW4062 |  | NA | JL | Total | Methanol | 67561 |  | 0.115 | 0.001495
6443 | 42 | Boeing 747-400 Series | PW4062 |  | NA | JL | Total | Fuel_Consumption | FUEL |  | 1042.339 | 13.5504
6444 | 42 | Boeing 747-400 Series | PW4062 |  | NA | JL | Total | PM_VolatileOrganics | PM_VO |  | 0.124 | 0.001612
6445 | 42 | Boeing 747-400 Series | PW4062 |  | NA | JL | Total | Acrolein | 107028 |  | 0.156 | 0.002028
6446 | 42 | Boeing 747-400 Series | PW4062 |  | NA | JL | Total | THC | THC |  | 5.729 | 0.074477
6447 | 42 | Boeing 747-400 Series | PW4062 |  | NA | JL | Total | _1_Methylnaphthalene | 90120 |  | 0.016 | 0.000208
6448 | 42 | Boeing 747-400 Series | PW4062 |  | NA | JL | Total | Methane | CH4 |  | -- | --
6449 | 42 | Boeing 747-400 Series | PW4062 |  | NA | JL | Total | Toluene | 108883 |  | 0.041 | 0.000533
6450 | 42 | Boeing 747-400 Series | PW4062 |  | NA | JL | Total | H2O | H2O |  | 1289.373 | 16.7618
6451 | 42 | Boeing 747-400 Series | PW4062 |  | NA | JL | Total | Naphthalene | 91203 |  | 0.034 | 0.000442
6452 | 42 | Boeing 747-400 Series | PW4062 |  | NA | JL | Total | _1_3_Butadiene | 106990 |  | 0.107 | 0.001391
6453 | 42 | Boeing 747-400 Series | PW4062 |  | NA | JL | Total | Benzene | 71432 |  | 0.107 | 0.001391
6454 | 42 | Boeing 747-400 Series | PW4062 |  | NA | JL | Total | SOx | SOX |  | 1.347 | 0.017511
6455 | 42 | Boeing 747-400 Series | PW4062 |  | NA | JL | Total | NMHC | NMHC |  | 6.624 | 0.086112
6456 | 42 | Boeing 747-400 Series | PW4062 |  | NA | JL | Total | NOx | NOX |  | 14.338 | 0.18639
6457 | 42 | Boeing 747-400 Series | PW4062 |  | NA | JL | Total | TOG | TOG |  | 6.624 | 0.086112
6458 | 42 | Boeing 747-400 Series | PW4062 |  | NA | JL | Total | CO | CO |  | 22.112 | 0.28746
6459 | 42 | Boeing 747-400 Series | PW4062 |  | NA | JL | Total | Acetaldehyde | 75070 |  | 0.272 | 0.003536
6460 | 42 | Boeing 747-400 Series | PW4062 |  | NA | JL | Total | Phenol | 108952 |  | 0.046 | 0.000598
6461 | 42 | Boeing 747-400 Series | PW4062 |  | NA | JL | Total | Styrene | 100425 |  | 0.02 | 0.00026
6462 | 42 | Boeing 747-400 Series | PW4062 |  | NA | JL | Total | o_Xylene | 95476 |  | 0.011 | 0.000143
6463 | 42 | Boeing 747-400 Series | PW4062 |  | NA | JL | Total | Cumene | 98828 |  | 0 | 0
6464 | 42 | Boeing 747-400 Series | PW4062 |  | NA | JL | Total | Ethylbenzene | 100414 |  | 0.011 | 0.000143
6465 | 43 | Boeing DC-10-30ER | CF6-50C2 | 1237 | 3GE074 | JL | Total | Styrene | 100425 | 2275020000 | 0.008 | 0.000104
6466 | 43 | Boeing DC-10-30ER | CF6-50C2 | 1237 | 3GE074 | JL | Total | Toluene | 108883 | 2275020000 | 0.017 | 0.000221
6467 | 43 | Boeing DC-10-30ER | CF6-50C2 | 1237 | 3GE074 | JL | Total | Phenol | 108952 | 2275020000 | 0.019 | 0.000247
6468 | 43 | Boeing DC-10-30ER | CF6-50C2 | 1237 | 3GE074 | JL | Total | o_Xylene | 95476 | 2275020000 | 0.004 | 5.2e-05
6469 | 43 | Boeing DC-10-30ER | CF6-50C2 | 1237 | 3GE074 | JL | Total | PM_10 | PM10-PRI | 2275020000 | 0.345 | 0.004485
6470 | 43 | Boeing DC-10-30ER | CF6-50C2 | 1237 | 3GE074 | JL | Total | Propionaldehyde | 123386 | 2275020000 | 0.019 | 0.000247
6471 | 43 | Boeing DC-10-30ER | CF6-50C2 | 1237 | 3GE074 | JL | Total | _1_Methylnaphthalene | 90120 | 2275020000 | 0.006 | 7.8e-05
6472 | 43 | Boeing DC-10-30ER | CF6-50C2 | 1237 | 3GE074 | JL | Total | Ethylbenzene | 100414 | 2275020000 | 0.005 | 6.5e-05
6473 | 43 | Boeing DC-10-30ER | CF6-50C2 | 1237 | 3GE074 | JL | Total | PM_NonVolatile | PM_NV | 2275020000 | 0.05 | 0.00065
6474 | 43 | Boeing DC-10-30ER | CF6-50C2 | 1237 | 3GE074 | JL | Total | Naphthalene | 91203 | 2275020000 | 0.014 | 0.000182
6475 | 43 | Boeing DC-10-30ER | CF6-50C2 | 1237 | 3GE074 | JL | Total | VOC | VOC | 2275020000 | 3.072 | 0.039936
6476 | 43 | Boeing DC-10-30ER | CF6-50C2 | 1237 | 3GE074 | JL | Total | Acetaldehyde | 75070 | 2275020000 | 0.112 | 0.001456
6477 | 43 | Boeing DC-10-30ER | CF6-50C2 | 1237 | 3GE074 | JL | Total | PM_VolatileOrganics | PM_VO | 2275020000 | 0.108 | 0.001404
6478 | 43 | Boeing DC-10-30ER | CF6-50C2 | 1237 | 3GE074 | JL | Total | SOx | SOX | 2275020000 | 2.326 | 0.030238
6479 | 43 | Boeing DC-10-30ER | CF6-50C2 | 1237 | 3GE074 | JL | Total | PM_VolatileSulfates | PM_VS | 2275020000 | 0.187 | 0.002431
6480 | 43 | Boeing DC-10-30ER | CF6-50C2 | 1237 | 3GE074 | JL | Total | Cumene | 98828 | 2275020000 | 0 | 0
6481 | 43 | Boeing DC-10-30ER | CF6-50C2 | 1237 | 3GE074 | JL | Total | Acrolein | 107028 | 2275020000 | 0.064 | 0.000832
6482 | 43 | Boeing DC-10-30ER | CF6-50C2 | 1237 | 3GE074 | JL | Total | Methanol | 67561 | 2275020000 | 0.047 | 0.000611
6483 | 43 | Boeing DC-10-30ER | CF6-50C2 | 1237 | 3GE074 | JL | Total | TOG | TOG | 2275020000 | 3.088 | 0.040144
6484 | 43 | Boeing DC-10-30ER | CF6-50C2 | 1237 | 3GE074 | JL | Total | _1_3_Butadiene | 106990 | 2275020000 | 0.044 | 0.000572
6485 | 43 | Boeing DC-10-30ER | CF6-50C2 | 1237 | 3GE074 | JL | Total | PM_25 | PM25-PRI | 2275020000 | 0.345 | 0.004485
6486 | 43 | Boeing DC-10-30ER | CF6-50C2 | 1237 | 3GE074 | JL | Total | CO2 | CO2 | 2275020000 | 5680.487 | 73.8463
6487 | 43 | Boeing DC-10-30ER | CF6-50C2 | 1237 | 3GE074 | JL | Total | Fuel_Consumption | FUEL | 2275020000 | 1800.471 | 23.4061
6488 | 43 | Boeing DC-10-30ER | CF6-50C2 | 1237 | 3GE074 | JL | Total | Benzene | 71432 | 2275020000 | 0.044 | 0.000572
6489 | 43 | Boeing DC-10-30ER | CF6-50C2 | 1237 | 3GE074 | JL | Total | NOx | NOX | 2275020000 | 28.389 | 0.36906
6490 | 43 | Boeing DC-10-30ER | CF6-50C2 | 1237 | 3GE074 | JL | Total | _2_Methylnaphthalene | 91576 | 2275020000 | 0.005 | 6.5e-05
6491 | 43 | Boeing DC-10-30ER | CF6-50C2 | 1237 | 3GE074 | JL | Total | NMHC | NMHC | 2275020000 | 3.088 | 0.040144
6492 | 43 | Boeing DC-10-30ER | CF6-50C2 | 1237 | 3GE074 | JL | Total | THC | THC | 2275020000 | 2.671 | 0.034723
6493 | 43 | Boeing DC-10-30ER | CF6-50C2 | 1237 | 3GE074 | JL | Total | Formaldehyde | 50000 | 2275020000 | 0.323 | 0.004199
6494 | 43 | Boeing DC-10-30ER | CF6-50C2 | 1237 | 3GE074 | JL | Total | Methane | CH4 | 2275020000 | -- | --
6495 | 43 | Boeing DC-10-30ER | CF6-50C2 | 1237 | 3GE074 | JL | Total | H2O | H2O | 2275020000 | 2227.183 | 28.9534
6496 | 43 | Boeing DC-10-30ER | CF6-50C2 | 1237 | 3GE074 | JL | Total | CO | CO | 2275020000 | 19.664 | 0.25563
6497 | 44 | Airbus A300B4-600 Series | CF6-80C2A5 (1GE020) | 118 | 1GE020 | JM | Total | CO2 | CO2 | 2275020000 | 1733.03 | 22.5294
6498 | 44 | Airbus A300B4-600 Series | CF6-80C2A5 (1GE020) | 118 | 1GE020 | JM | Total | Phenol | 108952 | 2275020000 | 0.023 | 0.000299
6499 | 44 | Airbus A300B4-600 Series | CF6-80C2A5 (1GE020) | 118 | 1GE020 | JM | Total | Toluene | 108883 | 2275020000 | 0.02 | 0.00026
6500 | 44 | Airbus A300B4-600 Series | CF6-80C2A5 (1GE020) | 118 | 1GE020 | JM | Total | Acrolein | 107028 | 2275020000 | 0.078 | 0.001014
6501 | 44 | Airbus A300B4-600 Series | CF6-80C2A5 (1GE020) | 118 | 1GE020 | JM | Total | _1_3_Butadiene | 106990 | 2275020000 | 0.054 | 0.000702
6502 | 44 | Airbus A300B4-600 Series | CF6-80C2A5 (1GE020) | 118 | 1GE020 | JM | Total | Styrene | 100425 | 2275020000 | 0.01 | 0.00013
6503 | 44 | Airbus A300B4-600 Series | CF6-80C2A5 (1GE020) | 118 | 1GE020 | JM | Total | Ethylbenzene | 100414 | 2275020000 | 0.006 | 7.8e-05
6504 | 44 | Airbus A300B4-600 Series | CF6-80C2A5 (1GE020) | 118 | 1GE020 | JM | Total | Cumene | 98828 | 2275020000 | 0 | 0
6505 | 44 | Airbus A300B4-600 Series | CF6-80C2A5 (1GE020) | 118 | 1GE020 | JM | Total | o_Xylene | 95476 | 2275020000 | 0.005 | 6.5e-05
6506 | 44 | Airbus A300B4-600 Series | CF6-80C2A5 (1GE020) | 118 | 1GE020 | JM | Total | Naphthalene | 91203 | 2275020000 | 0.017 | 0.000221
6507 | 44 | Airbus A300B4-600 Series | CF6-80C2A5 (1GE020) | 118 | 1GE020 | JM | Total | Acetaldehyde | 75070 | 2275020000 | 0.136 | 0.001768
6508 | 44 | Airbus A300B4-600 Series | CF6-80C2A5 (1GE020) | 118 | 1GE020 | JM | Total | _1_Methylnaphthalene | 90120 | 2275020000 | 0.008 | 0.000104
6509 | 44 | Airbus A300B4-600 Series | CF6-80C2A5 (1GE020) | 118 | 1GE020 | JM | Total | Methane | CH4 | 2275020000 | -- | --
6510 | 44 | Airbus A300B4-600 Series | CF6-80C2A5 (1GE020) | 118 | 1GE020 | JM | Total | _2_Methylnaphthalene | 91576 | 2275020000 | 0.007 | 9.1e-05
6511 | 44 | Airbus A300B4-600 Series | CF6-80C2A5 (1GE020) | 118 | 1GE020 | JM | Total | Propionaldehyde | 123386 | 2275020000 | 0.023 | 0.000299
6512 | 44 | Airbus A300B4-600 Series | CF6-80C2A5 (1GE020) | 118 | 1GE020 | JM | Total | PM_10 | PM10-PRI | 2275020000 | 0.133 | 0.001729
6513 | 44 | Airbus A300B4-600 Series | CF6-80C2A5 (1GE020) | 118 | 1GE020 | JM | Total | PM_VolatileOrganics | PM_VO | 2275020000 | 0.063 | 0.000819
6514 | 44 | Airbus A300B4-600 Series | CF6-80C2A5 (1GE020) | 118 | 1GE020 | JM | Total | PM_VolatileSulfates | PM_VS | 2275020000 | 0.057 | 0.000741
6515 | 44 | Airbus A300B4-600 Series | CF6-80C2A5 (1GE020) | 118 | 1GE020 | JM | Total | PM_NonVolatile | PM_NV | 2275020000 | 0.013 | 0.000169
6516 | 44 | Airbus A300B4-600 Series | CF6-80C2A5 (1GE020) | 118 | 1GE020 | JM | Total | PM_25 | PM25-PRI | 2275020000 | 0.133 | 0.001729
6517 | 44 | Airbus A300B4-600 Series | CF6-80C2A5 (1GE020) | 118 | 1GE020 | JM | Total | NMHC | NMHC | 2275020000 | 3.334 | 0.043342
6518 | 44 | Airbus A300B4-600 Series | CF6-80C2A5 (1GE020) | 118 | 1GE020 | JM | Total | SOx | SOX | 2275020000 | 0.71 | 0.00923
6519 | 44 | Airbus A300B4-600 Series | CF6-80C2A5 (1GE020) | 118 | 1GE020 | JM | Total | NOx | NOX | 2275020000 | 6.421 | 0.083473
6520 | 44 | Airbus A300B4-600 Series | CF6-80C2A5 (1GE020) | 118 | 1GE020 | JM | Total | TOG | TOG | 2275020000 | 3.334 | 0.043342
6521 | 44 | Airbus A300B4-600 Series | CF6-80C2A5 (1GE020) | 118 | 1GE020 | JM | Total | VOC | VOC | 2275020000 | 3.317 | 0.043121
6522 | 44 | Airbus A300B4-600 Series | CF6-80C2A5 (1GE020) | 118 | 1GE020 | JM | Total | Benzene | 71432 | 2275020000 | 0.053 | 0.000689
6523 | 44 | Airbus A300B4-600 Series | CF6-80C2A5 (1GE020) | 118 | 1GE020 | JM | Total | Formaldehyde | 50000 | 2275020000 | 0.391 | 0.005083
6524 | 44 | Airbus A300B4-600 Series | CF6-80C2A5 (1GE020) | 118 | 1GE020 | JM | Total | Methanol | 67561 | 2275020000 | 0.057 | 0.000741
6525 | 44 | Airbus A300B4-600 Series | CF6-80C2A5 (1GE020) | 118 | 1GE020 | JM | Total | Fuel_Consumption | FUEL | 2275020000 | 549.296 | 7.1408
6526 | 44 | Airbus A300B4-600 Series | CF6-80C2A5 (1GE020) | 118 | 1GE020 | JM | Total | CO | CO | 2275020000 | 12.913 | 0.16787
6527 | 44 | Airbus A300B4-600 Series | CF6-80C2A5 (1GE020) | 118 | 1GE020 | JM | Total | H2O | H2O | 2275020000 | 679.48 | 8.8332
6528 | 44 | Airbus A300B4-600 Series | CF6-80C2A5 (1GE020) | 118 | 1GE020 | JM | Total | THC | THC | 2275020000 | 2.883 | 0.037479
6529 | 45 | Airbus A300B4-600 Series | PW4158 | 135 | 1PW048 | JM | Total | Styrene | 100425 | 2275020000 | 0.002 | 2.6e-05
6530 | 45 | Airbus A300B4-600 Series | PW4158 | 135 | 1PW048 | JM | Total | VOC | VOC | 2275020000 | 0.797 | 0.010361
6531 | 45 | Airbus A300B4-600 Series | PW4158 | 135 | 1PW048 | JM | Total | Propionaldehyde | 123386 | 2275020000 | 0.005 | 6.5e-05
6532 | 45 | Airbus A300B4-600 Series | PW4158 | 135 | 1PW048 | JM | Total | Fuel_Consumption | FUEL | 2275020000 | 535.21 | 6.9577
6533 | 45 | Airbus A300B4-600 Series | PW4158 | 135 | 1PW048 | JM | Total | CO2 | CO2 | 2275020000 | 1688.587 | 21.9516
6534 | 45 | Airbus A300B4-600 Series | PW4158 | 135 | 1PW048 | JM | Total | _1_3_Butadiene | 106990 | 2275020000 | 0.011 | 0.000143
6535 | 45 | Airbus A300B4-600 Series | PW4158 | 135 | 1PW048 | JM | Total | Naphthalene | 91203 | 2275020000 | 0.003 | 3.9e-05
6536 | 45 | Airbus A300B4-600 Series | PW4158 | 135 | 1PW048 | JM | Total | PM_25 | PM25-PRI | 2275020000 | 0.086 | 0.001118
6537 | 45 | Airbus A300B4-600 Series | PW4158 | 135 | 1PW048 | JM | Total | Phenol | 108952 | 2275020000 | 0.005 | 6.5e-05
6538 | 45 | Airbus A300B4-600 Series | PW4158 | 135 | 1PW048 | JM | Total | Ethylbenzene | 100414 | 2275020000 | 0.001 | 1.3e-05
6539 | 45 | Airbus A300B4-600 Series | PW4158 | 135 | 1PW048 | JM | Total | Cumene | 98828 | 2275020000 | 0 | 0
6540 | 45 | Airbus A300B4-600 Series | PW4158 | 135 | 1PW048 | JM | Total | Acrolein | 107028 | 2275020000 | 0.016 | 0.000208
6541 | 45 | Airbus A300B4-600 Series | PW4158 | 135 | 1PW048 | JM | Total | PM_VolatileOrganics | PM_VO | 2275020000 | 0.019 | 0.000247
6542 | 45 | Airbus A300B4-600 Series | PW4158 | 135 | 1PW048 | JM | Total | PM_VolatileSulfates | PM_VS | 2275020000 | 0.056 | 0.000728
6543 | 45 | Airbus A300B4-600 Series | PW4158 | 135 | 1PW048 | JM | Total | PM_NonVolatile | PM_NV | 2275020000 | 0.012 | 0.000156
6544 | 45 | Airbus A300B4-600 Series | PW4158 | 135 | 1PW048 | JM | Total | PM_10 | PM10-PRI | 2275020000 | 0.086 | 0.001118
6545 | 45 | Airbus A300B4-600 Series | PW4158 | 135 | 1PW048 | JM | Total | Acetaldehyde | 75070 | 2275020000 | 0.028 | 0.000364
6546 | 45 | Airbus A300B4-600 Series | PW4158 | 135 | 1PW048 | JM | Total | SOx | SOX | 2275020000 | 0.691 | 0.008983
6547 | 45 | Airbus A300B4-600 Series | PW4158 | 135 | 1PW048 | JM | Total | Toluene | 108883 | 2275020000 | 0.004 | 5.2e-05
6548 | 45 | Airbus A300B4-600 Series | PW4158 | 135 | 1PW048 | JM | Total | o_Xylene | 95476 | 2275020000 | 0.001 | 1.3e-05
6549 | 45 | Airbus A300B4-600 Series | PW4158 | 135 | 1PW048 | JM | Total | TOG | TOG | 2275020000 | 0.802 | 0.010426
6550 | 45 | Airbus A300B4-600 Series | PW4158 | 135 | 1PW048 | JM | Total | NOx | NOX | 2275020000 | 7.028 | 0.091364
6551 | 45 | Airbus A300B4-600 Series | PW4158 | 135 | 1PW048 | JM | Total | Methane | CH4 | 2275020000 | -- | --
6552 | 45 | Airbus A300B4-600 Series | PW4158 | 135 | 1PW048 | JM | Total | H2O | H2O | 2275020000 | 662.055 | 8.6067
6553 | 45 | Airbus A300B4-600 Series | PW4158 | 135 | 1PW048 | JM | Total | Formaldehyde | 50000 | 2275020000 | 0.079 | 0.001027
6554 | 45 | Airbus A300B4-600 Series | PW4158 | 135 | 1PW048 | JM | Total | NMHC | NMHC | 2275020000 | 0.802 | 0.010426
6555 | 45 | Airbus A300B4-600 Series | PW4158 | 135 | 1PW048 | JM | Total | Methanol | 67561 | 2275020000 | 0.012 | 0.000156
6556 | 45 | Airbus A300B4-600 Series | PW4158 | 135 | 1PW048 | JM | Total | _1_Methylnaphthalene | 90120 | 2275020000 | 0.002 | 2.6e-05
6557 | 45 | Airbus A300B4-600 Series | PW4158 | 135 | 1PW048 | JM | Total | _2_Methylnaphthalene | 91576 | 2275020000 | 0.001 | 1.3e-05
6558 | 45 | Airbus A300B4-600 Series | PW4158 | 135 | 1PW048 | JM | Total | THC | THC | 2275020000 | 0.693 | 0.009009
6559 | 45 | Airbus A300B4-600 Series | PW4158 | 135 | 1PW048 | JM | Total | CO | CO | 2275020000 | 6.567 | 0.085371
6560 | 45 | Airbus A300B4-600 Series | PW4158 | 135 | 1PW048 | JM | Total | Benzene | 71432 | 2275020000 | 0.011 | 0.000143
6561 | 46 | Boeing 767-300 Series | CF6-80C2B6 | 1016 | 1GE029 | JM | Total | Acrolein | 107028 | 2275020000 | 0.124 | 0.001612
6562 | 46 | Boeing 767-300 Series | CF6-80C2B6 | 1016 | 1GE029 | JM | Total | PM_25 | PM25-PRI | 2275020000 | 0.228 | 0.002964
6563 | 46 | Boeing 767-300 Series | CF6-80C2B6 | 1016 | 1GE029 | JM | Total | o_Xylene | 95476 | 2275020000 | 0.008 | 0.000104
6564 | 46 | Boeing 767-300 Series | CF6-80C2B6 | 1016 | 1GE029 | JM | Total | PM_VolatileSulfates | PM_VS | 2275020000 | 0.101 | 0.001313
6565 | 46 | Boeing 767-300 Series | CF6-80C2B6 | 1016 | 1GE029 | JM | Total | Propionaldehyde | 123386 | 2275020000 | 0.037 | 0.000481
6566 | 46 | Boeing 767-300 Series | CF6-80C2B6 | 1016 | 1GE029 | JM | Total | PM_NonVolatile | PM_NV | 2275020000 | 0.022 | 0.000286
6567 | 46 | Boeing 767-300 Series | CF6-80C2B6 | 1016 | 1GE029 | JM | Total | _1_3_Butadiene | 106990 | 2275020000 | 0.086 | 0.001118
6568 | 46 | Boeing 767-300 Series | CF6-80C2B6 | 1016 | 1GE029 | JM | Total | Styrene | 100425 | 2275020000 | 0.016 | 0.000208
6569 | 46 | Boeing 767-300 Series | CF6-80C2B6 | 1016 | 1GE029 | JM | Total | Ethylbenzene | 100414 | 2275020000 | 0.009 | 0.000117
6570 | 46 | Boeing 767-300 Series | CF6-80C2B6 | 1016 | 1GE029 | JM | Total | SOx | SOX | 2275020000 | 1.247 | 0.016211
6571 | 46 | Boeing 767-300 Series | CF6-80C2B6 | 1016 | 1GE029 | JM | Total | Toluene | 108883 | 2275020000 | 0.033 | 0.000429
6572 | 46 | Boeing 767-300 Series | CF6-80C2B6 | 1016 | 1GE029 | JM | Total | NOx | NOX | 2275020000 | 12.738 | 0.16559
6573 | 46 | Boeing 767-300 Series | CF6-80C2B6 | 1016 | 1GE029 | JM | Total | Methanol | 67561 | 2275020000 | 0.092 | 0.001196
6574 | 46 | Boeing 767-300 Series | CF6-80C2B6 | 1016 | 1GE029 | JM | Total | TOG | TOG | 2275020000 | 5.341 | 0.069433
6575 | 46 | Boeing 767-300 Series | CF6-80C2B6 | 1016 | 1GE029 | JM | Total | PM_10 | PM10-PRI | 2275020000 | 0.228 | 0.002964
6576 | 46 | Boeing 767-300 Series | CF6-80C2B6 | 1016 | 1GE029 | JM | Total | Naphthalene | 91203 | 2275020000 | 0.028 | 0.000364
6577 | 46 | Boeing 767-300 Series | CF6-80C2B6 | 1016 | 1GE029 | JM | Total | PM_VolatileOrganics | PM_VO | 2275020000 | 0.105 | 0.001365
6578 | 46 | Boeing 767-300 Series | CF6-80C2B6 | 1016 | 1GE029 | JM | Total | Phenol | 108952 | 2275020000 | 0.037 | 0.000481
6579 | 46 | Boeing 767-300 Series | CF6-80C2B6 | 1016 | 1GE029 | JM | Total | CO | CO | 2275020000 | 20.654 | 0.2685
6580 | 46 | Boeing 767-300 Series | CF6-80C2B6 | 1016 | 1GE029 | JM | Total | Fuel_Consumption | FUEL | 2275020000 | 965.316 | 12.5491
6581 | 46 | Boeing 767-300 Series | CF6-80C2B6 | 1016 | 1GE029 | JM | Total | Methane | CH4 | 2275020000 | -- | --
6582 | 46 | Boeing 767-300 Series | CF6-80C2B6 | 1016 | 1GE029 | JM | Total | Benzene | 71432 | 2275020000 | 0.085 | 0.001105
6583 | 46 | Boeing 767-300 Series | CF6-80C2B6 | 1016 | 1GE029 | JM | Total | Cumene | 98828 | 2275020000 | 0 | 0
6584 | 46 | Boeing 767-300 Series | CF6-80C2B6 | 1016 | 1GE029 | JM | Total | Formaldehyde | 50000 | 2275020000 | 0.626 | 0.008138
6585 | 46 | Boeing 767-300 Series | CF6-80C2B6 | 1016 | 1GE029 | JM | Total | H2O | H2O | 2275020000 | 1194.096 | 15.5232
6586 | 46 | Boeing 767-300 Series | CF6-80C2B6 | 1016 | 1GE029 | JM | Total | VOC | VOC | 2275020000 | 5.313 | 0.069069
6587 | 46 | Boeing 767-300 Series | CF6-80C2B6 | 1016 | 1GE029 | JM | Total | CO2 | CO2 | 2275020000 | 3045.572 | 39.5924
6588 | 46 | Boeing 767-300 Series | CF6-80C2B6 | 1016 | 1GE029 | JM | Total | Acetaldehyde | 75070 | 2275020000 | 0.217 | 0.002821
6589 | 46 | Boeing 767-300 Series | CF6-80C2B6 | 1016 | 1GE029 | JM | Total | _2_Methylnaphthalene | 91576 | 2275020000 | 0.01 | 0.00013
6590 | 46 | Boeing 767-300 Series | CF6-80C2B6 | 1016 | 1GE029 | JM | Total | NMHC | NMHC | 2275020000 | 5.341 | 0.069433
6591 | 46 | Boeing 767-300 Series | CF6-80C2B6 | 1016 | 1GE029 | JM | Total | THC | THC | 2275020000 | 4.619 | 0.060047
6592 | 46 | Boeing 767-300 Series | CF6-80C2B6 | 1016 | 1GE029 | JM | Total | _1_Methylnaphthalene | 90120 | 2275020000 | 0.013 | 0.000169
6593 | 47 | Boeing 757-200 Series Freighter | PW2040 (4PW073) | 862 | 4PW073 | JS | Total | Benzene | 71432 | 2275020000 | 0.012 | 0.000156
6594 | 47 | Boeing 757-200 Series Freighter | PW2040 (4PW073) | 862 | 4PW073 | JS | Total | H2O | H2O | 2275020000 | 810.994 | 10.5429
6595 | 47 | Boeing 757-200 Series Freighter | PW2040 (4PW073) | 862 | 4PW073 | JS | Total | CO2 | CO2 | 2275020000 | 2068.461 | 26.89
6596 | 47 | Boeing 757-200 Series Freighter | PW2040 (4PW073) | 862 | 4PW073 | JS | Total | o_Xylene | 95476 | 2275020000 | 0.001 | 1.3e-05
6597 | 47 | Boeing 757-200 Series Freighter | PW2040 (4PW073) | 862 | 4PW073 | JS | Total | NMHC | NMHC | 2275020000 | 0.889 | 0.011557
6598 | 47 | Boeing 757-200 Series Freighter | PW2040 (4PW073) | 862 | 4PW073 | JS | Total | Fuel_Consumption | FUEL | 2275020000 | 655.614 | 8.523
6599 | 47 | Boeing 757-200 Series Freighter | PW2040 (4PW073) | 862 | 4PW073 | JS | Total | THC | THC | 2275020000 | 0.769 | 0.009997
6600 | 47 | Boeing 757-200 Series Freighter | PW2040 (4PW073) | 862 | 4PW073 | JS | Total | Formaldehyde | 50000 | 2275020000 | 0.086 | 0.001118
6601 | 47 | Boeing 757-200 Series Freighter | PW2040 (4PW073) | 862 | 4PW073 | JS | Total | TOG | TOG | 2275020000 | 0.889 | 0.011557
6602 | 47 | Boeing 757-200 Series Freighter | PW2040 (4PW073) | 862 | 4PW073 | JS | Total | VOC | VOC | 2275020000 | 0.884 | 0.011492
6603 | 47 | Boeing 757-200 Series Freighter | PW2040 (4PW073) | 862 | 4PW073 | JS | Total | Methanol | 67561 | 2275020000 | 0.013 | 0.000169
6604 | 47 | Boeing 757-200 Series Freighter | PW2040 (4PW073) | 862 | 4PW073 | JS | Total | PM_NonVolatile | PM_NV | 2275020000 | 0.01 | 0.00013
6605 | 47 | Boeing 757-200 Series Freighter | PW2040 (4PW073) | 862 | 4PW073 | JS | Total | Cumene | 98828 | 2275020000 | 0 | 0
6606 | 47 | Boeing 757-200 Series Freighter | PW2040 (4PW073) | 862 | 4PW073 | JS | Total | Acetaldehyde | 75070 | 2275020000 | 0.03 | 0.00039
6607 | 47 | Boeing 757-200 Series Freighter | PW2040 (4PW073) | 862 | 4PW073 | JS | Total | NOx | NOX | 2275020000 | 9.078 | 0.11801
6608 | 47 | Boeing 757-200 Series Freighter | PW2040 (4PW073) | 862 | 4PW073 | JS | Total | Styrene | 100425 | 2275020000 | 0.002 | 2.6e-05
6609 | 47 | Boeing 757-200 Series Freighter | PW2040 (4PW073) | 862 | 4PW073 | JS | Total | Ethylbenzene | 100414 | 2275020000 | 0.001 | 1.3e-05
6610 | 47 | Boeing 757-200 Series Freighter | PW2040 (4PW073) | 862 | 4PW073 | JS | Total | PM_10 | PM10-PRI | 2275020000 | 0.094 | 0.001222
6611 | 47 | Boeing 757-200 Series Freighter | PW2040 (4PW073) | 862 | 4PW073 | JS | Total | Naphthalene | 91203 | 2275020000 | 0.004 | 5.2e-05
6612 | 47 | Boeing 757-200 Series Freighter | PW2040 (4PW073) | 862 | 4PW073 | JS | Total | PM_VolatileSulfates | PM_VS | 2275020000 | 0.068 | 0.000884
6613 | 47 | Boeing 757-200 Series Freighter | PW2040 (4PW073) | 862 | 4PW073 | JS | Total | CO | CO | 2275020000 | 7.338 | 0.095394
6614 | 47 | Boeing 757-200 Series Freighter | PW2040 (4PW073) | 862 | 4PW073 | JS | Total | Acrolein | 107028 | 2275020000 | 0.017 | 0.000221
6615 | 47 | Boeing 757-200 Series Freighter | PW2040 (4PW073) | 862 | 4PW073 | JS | Total | _1_Methylnaphthalene | 90120 | 2275020000 | 0.002 | 2.6e-05
6616 | 47 | Boeing 757-200 Series Freighter | PW2040 (4PW073) | 862 | 4PW073 | JS | Total | PM_25 | PM25-PRI | 2275020000 | 0.094 | 0.001222
6617 | 47 | Boeing 757-200 Series Freighter | PW2040 (4PW073) | 862 | 4PW073 | JS | Total | PM_VolatileOrganics | PM_VO | 2275020000 | 0.015 | 0.000195
6618 | 47 | Boeing 757-200 Series Freighter | PW2040 (4PW073) | 862 | 4PW073 | JS | Total | Toluene | 108883 | 2275020000 | 0.004 | 5.2e-05
6619 | 47 | Boeing 757-200 Series Freighter | PW2040 (4PW073) | 862 | 4PW073 | JS | Total | _1_3_Butadiene | 106990 | 2275020000 | 0.012 | 0.000156
6620 | 47 | Boeing 757-200 Series Freighter | PW2040 (4PW073) | 862 | 4PW073 | JS | Total | SOx | SOX | 2275020000 | 0.847 | 0.011011
6621 | 47 | Boeing 757-200 Series Freighter | PW2040 (4PW073) | 862 | 4PW073 | JS | Total | Phenol | 108952 | 2275020000 | 0.005 | 6.5e-05
6622 | 47 | Boeing 757-200 Series Freighter | PW2040 (4PW073) | 862 | 4PW073 | JS | Total | _2_Methylnaphthalene | 91576 | 2275020000 | 0.001 | 1.3e-05
6623 | 47 | Boeing 757-200 Series Freighter | PW2040 (4PW073) | 862 | 4PW073 | JS | Total | Propionaldehyde | 123386 | 2275020000 | 0.005 | 6.5e-05
6624 | 47 | Boeing 757-200 Series Freighter | PW2040 (4PW073) | 862 | 4PW073 | JS | Total | Methane | CH4 | 2275020000 | -- | --
6625 | 48 | Boeing MD-11 Freighter | CF6-80C2D1F | 1350 | 2GE049 | JL | Total | Propionaldehyde | 123386 | 2275020000 | 0.043 | 0.000559
6626 | 48 | Boeing MD-11 Freighter | CF6-80C2D1F | 1350 | 2GE049 | JL | Total | _1_3_Butadiene | 106990 | 2275020000 | 0.099 | 0.001287
6627 | 48 | Boeing MD-11 Freighter | CF6-80C2D1F | 1350 | 2GE049 | JL | Total | PM_10 | PM10-PRI | 2275020000 | 0.261 | 0.003393
6628 | 48 | Boeing MD-11 Freighter | CF6-80C2D1F | 1350 | 2GE049 | JL | Total | Phenol | 108952 | 2275020000 | 0.043 | 0.000559
6629 | 48 | Boeing MD-11 Freighter | CF6-80C2D1F | 1350 | 2GE049 | JL | Total | PM_NonVolatile | PM_NV | 2275020000 | 0.029 | 0.000377
6630 | 48 | Boeing MD-11 Freighter | CF6-80C2D1F | 1350 | 2GE049 | JL | Total | o_Xylene | 95476 | 2275020000 | 0.01 | 0.00013
6631 | 48 | Boeing MD-11 Freighter | CF6-80C2D1F | 1350 | 2GE049 | JL | Total | PM_25 | PM25-PRI | 2275020000 | 0.261 | 0.003393
6632 | 48 | Boeing MD-11 Freighter | CF6-80C2D1F | 1350 | 2GE049 | JL | Total | Styrene | 100425 | 2275020000 | 0.018 | 0.000234
6633 | 48 | Boeing MD-11 Freighter | CF6-80C2D1F | 1350 | 2GE049 | JL | Total | Fuel_Consumption | FUEL | 2275020000 | 1090.126 | 14.1716
6634 | 48 | Boeing MD-11 Freighter | CF6-80C2D1F | 1350 | 2GE049 | JL | Total | _2_Methylnaphthalene | 91576 | 2275020000 | 0.012 | 0.000156
6635 | 48 | Boeing MD-11 Freighter | CF6-80C2D1F | 1350 | 2GE049 | JL | Total | Acrolein | 107028 | 2275020000 | 0.144 | 0.001872
6636 | 48 | Boeing MD-11 Freighter | CF6-80C2D1F | 1350 | 2GE049 | JL | Total | TOG | TOG | 2275020000 | 6.188 | 0.080444
6637 | 48 | Boeing MD-11 Freighter | CF6-80C2D1F | 1350 | 2GE049 | JL | Total | CO2 | CO2 | 2275020000 | 3439.347 | 44.7115
6638 | 48 | Boeing MD-11 Freighter | CF6-80C2D1F | 1350 | 2GE049 | JL | Total | Naphthalene | 91203 | 2275020000 | 0.032 | 0.000416
6639 | 48 | Boeing MD-11 Freighter | CF6-80C2D1F | 1350 | 2GE049 | JL | Total | PM_VolatileSulfates | PM_VS | 2275020000 | 0.114 | 0.001482
6640 | 48 | Boeing MD-11 Freighter | CF6-80C2D1F | 1350 | 2GE049 | JL | Total | H2O | H2O | 2275020000 | 1348.486 | 17.5303
6641 | 48 | Boeing MD-11 Freighter | CF6-80C2D1F | 1350 | 2GE049 | JL | Total | Cumene | 98828 | 2275020000 | 0 | 0
6642 | 48 | Boeing MD-11 Freighter | CF6-80C2D1F | 1350 | 2GE049 | JL | Total | NOx | NOX | 2275020000 | 15.317 | 0.19912
6643 | 48 | Boeing MD-11 Freighter | CF6-80C2D1F | 1350 | 2GE049 | JL | Total | Formaldehyde | 50000 | 2275020000 | 0.723 | 0.009399
6644 | 48 | Boeing MD-11 Freighter | CF6-80C2D1F | 1350 | 2GE049 | JL | Total | VOC | VOC | 2275020000 | 6.155 | 0.080015
6645 | 48 | Boeing MD-11 Freighter | CF6-80C2D1F | 1350 | 2GE049 | JL | Total | Toluene | 108883 | 2275020000 | 0.038 | 0.000494
6646 | 48 | Boeing MD-11 Freighter | CF6-80C2D1F | 1350 | 2GE049 | JL | Total | CO | CO | 2275020000 | 23.841 | 0.30993
6647 | 48 | Boeing MD-11 Freighter | CF6-80C2D1F | 1350 | 2GE049 | JL | Total | Methanol | 67561 | 2275020000 | 0.106 | 0.001378
6648 | 48 | Boeing MD-11 Freighter | CF6-80C2D1F | 1350 | 2GE049 | JL | Total | Acetaldehyde | 75070 | 2275020000 | 0.251 | 0.003263
6649 | 48 | Boeing MD-11 Freighter | CF6-80C2D1F | 1350 | 2GE049 | JL | Total | Methane | CH4 | 2275020000 | -- | --
6650 | 48 | Boeing MD-11 Freighter | CF6-80C2D1F | 1350 | 2GE049 | JL | Total | Ethylbenzene | 100414 | 2275020000 | 0.01 | 0.00013
6651 | 48 | Boeing MD-11 Freighter | CF6-80C2D1F | 1350 | 2GE049 | JL | Total | PM_VolatileOrganics | PM_VO | 2275020000 | 0.118 | 0.001534
6652 | 48 | Boeing MD-11 Freighter | CF6-80C2D1F | 1350 | 2GE049 | JL | Total | SOx | SOX | 2275020000 | 1.408 | 0.018304
6653 | 48 | Boeing MD-11 Freighter | CF6-80C2D1F | 1350 | 2GE049 | JL | Total | THC | THC | 2275020000 | 5.352 | 0.069576
6654 | 48 | Boeing MD-11 Freighter | CF6-80C2D1F | 1350 | 2GE049 | JL | Total | Benzene | 71432 | 2275020000 | 0.099 | 0.001287
6655 | 48 | Boeing MD-11 Freighter | CF6-80C2D1F | 1350 | 2GE049 | JL | Total | _1_Methylnaphthalene | 90120 | 2275020000 | 0.015 | 0.000195
6656 | 48 | Boeing MD-11 Freighter | CF6-80C2D1F | 1350 | 2GE049 | JL | Total | NMHC | NMHC | 2275020000 | 6.188 | 0.080444
6657 | 49 | Boeing 747-8 Freighter | GEnx-2B67 TAPS (11GE139) |  | 11GE139 | JL | Total | Fuel_Consumption | FUEL |  | 1478.639 | 19.2223
6658 | 49 | Boeing 747-8 Freighter | GEnx-2B67 TAPS (11GE139) |  | 11GE139 | JL | Total | H2O | H2O |  | 1829.076 | 23.778
6659 | 49 | Boeing 747-8 Freighter | GEnx-2B67 TAPS (11GE139) |  | 11GE139 | JL | Total | Formaldehyde | 50000 |  | 0.061 | 0.000793
6660 | 49 | Boeing 747-8 Freighter | GEnx-2B67 TAPS (11GE139) |  | 11GE139 | JL | Total | Benzene | 71432 |  | 0.008 | 0.000104
6661 | 49 | Boeing 747-8 Freighter | GEnx-2B67 TAPS (11GE139) |  | 11GE139 | JL | Total | THC | THC |  | 0.766 | 0.009958
6662 | 49 | Boeing 747-8 Freighter | GEnx-2B67 TAPS (11GE139) |  | 11GE139 | JL | Total | CO | CO |  | 14.16 | 0.18408
6663 | 49 | Boeing 747-8 Freighter | GEnx-2B67 TAPS (11GE139) |  | 11GE139 | JL | Total | CO2 | CO2 |  | 4665.105 | 60.6464
6664 | 49 | Boeing 747-8 Freighter | GEnx-2B67 TAPS (11GE139) |  | 11GE139 | JL | Total | Cumene | 98828 |  | 0 | 0
6665 | 49 | Boeing 747-8 Freighter | GEnx-2B67 TAPS (11GE139) |  | 11GE139 | JL | Total | PM_VolatileOrganics | PM_VO |  | 0.016 | 0.000208
6666 | 49 | Boeing 747-8 Freighter | GEnx-2B67 TAPS (11GE139) |  | 11GE139 | JL | Total | PM_VolatileSulfates | PM_VS |  | 0.154 | 0.002002
6667 | 49 | Boeing 747-8 Freighter | GEnx-2B67 TAPS (11GE139) |  | 11GE139 | JL | Total | PM_10 | PM10-PRI |  | 0.176 | 0.002288
6668 | 49 | Boeing 747-8 Freighter | GEnx-2B67 TAPS (11GE139) |  | 11GE139 | JL | Total | NMHC | NMHC |  | 0.886 | 0.011518
6669 | 49 | Boeing 747-8 Freighter | GEnx-2B67 TAPS (11GE139) |  | 11GE139 | JL | Total | Naphthalene | 91203 |  | 0.003 | 3.9e-05
6670 | 49 | Boeing 747-8 Freighter | GEnx-2B67 TAPS (11GE139) |  | 11GE139 | JL | Total | Methanol | 67561 |  | 0.009 | 0.000117
6671 | 49 | Boeing 747-8 Freighter | GEnx-2B67 TAPS (11GE139) |  | 11GE139 | JL | Total | PM_25 | PM25-PRI |  | 0.176 | 0.002288
6672 | 49 | Boeing 747-8 Freighter | GEnx-2B67 TAPS (11GE139) |  | 11GE139 | JL | Total | VOC | VOC |  | 0.882 | 0.011466
6673 | 49 | Boeing 747-8 Freighter | GEnx-2B67 TAPS (11GE139) |  | 11GE139 | JL | Total | _2_Methylnaphthalene | 91576 |  | 0.001 | 1.3e-05
6674 | 49 | Boeing 747-8 Freighter | GEnx-2B67 TAPS (11GE139) |  | 11GE139 | JL | Total | Propionaldehyde | 123386 |  | 0.004 | 5.2e-05
6675 | 49 | Boeing 747-8 Freighter | GEnx-2B67 TAPS (11GE139) |  | 11GE139 | JL | Total | o_Xylene | 95476 |  | 0.001 | 1.3e-05
6676 | 49 | Boeing 747-8 Freighter | GEnx-2B67 TAPS (11GE139) |  | 11GE139 | JL | Total | Acetaldehyde | 75070 |  | 0.021 | 0.000273
6677 | 49 | Boeing 747-8 Freighter | GEnx-2B67 TAPS (11GE139) |  | 11GE139 | JL | Total | PM_NonVolatile | PM_NV |  | 0.006 | 7.8e-05
6678 | 49 | Boeing 747-8 Freighter | GEnx-2B67 TAPS (11GE139) |  | 11GE139 | JL | Total | Methane | CH4 |  | -- | --
6679 | 49 | Boeing 747-8 Freighter | GEnx-2B67 TAPS (11GE139) |  | 11GE139 | JL | Total | Styrene | 100425 |  | 0.002 | 2.6e-05
6680 | 49 | Boeing 747-8 Freighter | GEnx-2B67 TAPS (11GE139) |  | 11GE139 | JL | Total | NOx | NOX |  | 18.228 | 0.23696
6681 | 49 | Boeing 747-8 Freighter | GEnx-2B67 TAPS (11GE139) |  | 11GE139 | JL | Total | Toluene | 108883 |  | 0.003 | 3.9e-05
6682 | 49 | Boeing 747-8 Freighter | GEnx-2B67 TAPS (11GE139) |  | 11GE139 | JL | Total | _1_3_Butadiene | 106990 |  | 0.008 | 0.000104
6683 | 49 | Boeing 747-8 Freighter | GEnx-2B67 TAPS (11GE139) |  | 11GE139 | JL | Total | Ethylbenzene | 100414 |  | 0.001 | 1.3e-05
6684 | 49 | Boeing 747-8 Freighter | GEnx-2B67 TAPS (11GE139) |  | 11GE139 | JL | Total | _1_Methylnaphthalene | 90120 |  | 0.001 | 1.3e-05
6685 | 49 | Boeing 747-8 Freighter | GEnx-2B67 TAPS (11GE139) |  | 11GE139 | JL | Total | TOG | TOG |  | 0.886 | 0.011518
6686 | 49 | Boeing 747-8 Freighter | GEnx-2B67 TAPS (11GE139) |  | 11GE139 | JL | Total | Phenol | 108952 |  | 0.004 | 5.2e-05
6687 | 49 | Boeing 747-8 Freighter | GEnx-2B67 TAPS (11GE139) |  | 11GE139 | JL | Total | Acrolein | 107028 |  | 0.012 | 0.000156
6688 | 49 | Boeing 747-8 Freighter | GEnx-2B67 TAPS (11GE139) |  | 11GE139 | JL | Total | SOx | SOX |  | 1.91 | 0.02483
6689 | 50 | Boeing 777-200-LR Freighter | GE90-110B1 | 1055 | 7GE097 | JL | Total | Methanol | 67561 | 2275020000 | 0.026 | 0.000338
6690 | 50 | Boeing 777-200-LR Freighter | GE90-110B1 | 1055 | 7GE097 | JL | Total | Propionaldehyde | 123386 | 2275020000 | 0.011 | 0.000143
6691 | 50 | Boeing 777-200-LR Freighter | GE90-110B1 | 1055 | 7GE097 | JL | Total | _2_Methylnaphthalene | 91576 | 2275020000 | 0.003 | 3.9e-05
6692 | 50 | Boeing 777-200-LR Freighter | GE90-110B1 | 1055 | 7GE097 | JL | Total | Methane | CH4 | 2275020000 | -- | --
6693 | 50 | Boeing 777-200-LR Freighter | GE90-110B1 | 1055 | 7GE097 | JL | Total | Acrolein | 107028 | 2275020000 | 0.036 | 0.000468
6694 | 50 | Boeing 777-200-LR Freighter | GE90-110B1 | 1055 | 7GE097 | JL | Total | o_Xylene | 95476 | 2275020000 | 0.002 | 2.6e-05
6695 | 50 | Boeing 777-200-LR Freighter | GE90-110B1 | 1055 | 7GE097 | JL | Total | Formaldehyde | 50000 | 2275020000 | 0.179 | 0.002327
6696 | 50 | Boeing 777-200-LR Freighter | GE90-110B1 | 1055 | 7GE097 | JL | Total | H2O | H2O | 2275020000 | 576.222 | 7.4909
6697 | 50 | Boeing 777-200-LR Freighter | GE90-110B1 | 1055 | 7GE097 | JL | Total | Fuel_Consumption | FUEL | 2275020000 | 465.822 | 6.0557
6698 | 50 | Boeing 777-200-LR Freighter | GE90-110B1 | 1055 | 7GE097 | JL | Total | Styrene | 100425 | 2275020000 | 0.005 | 6.5e-05
6699 | 50 | Boeing 777-200-LR Freighter | GE90-110B1 | 1055 | 7GE097 | JL | Total | Phenol | 108952 | 2275020000 | 0.011 | 0.000143
6700 | 50 | Boeing 777-200-LR Freighter | GE90-110B1 | 1055 | 7GE097 | JL | Total | CO | CO | 2275020000 | 11.394 | 0.14812
6701 | 50 | Boeing 777-200-LR Freighter | GE90-110B1 | 1055 | 7GE097 | JL | Total | Toluene | 108883 | 2275020000 | 0.009 | 0.000117
6702 | 50 | Boeing 777-200-LR Freighter | GE90-110B1 | 1055 | 7GE097 | JL | Total | PM_VolatileSulfates | PM_VS | 2275020000 | 0.049 | 0.000637
6703 | 50 | Boeing 777-200-LR Freighter | GE90-110B1 | 1055 | 7GE097 | JL | Total | _1_3_Butadiene | 106990 | 2275020000 | 0.025 | 0.000325
6704 | 50 | Boeing 777-200-LR Freighter | GE90-110B1 | 1055 | 7GE097 | JL | Total | Naphthalene | 91203 | 2275020000 | 0.008 | 0.000104
6705 | 50 | Boeing 777-200-LR Freighter | GE90-110B1 | 1055 | 7GE097 | JL | Total | CO2 | CO2 | 2275020000 | 1469.669 | 19.1057
6706 | 50 | Boeing 777-200-LR Freighter | GE90-110B1 | 1055 | 7GE097 | JL | Total | PM_10 | PM10-PRI | 2275020000 | 0.079 | 0.001027
6707 | 50 | Boeing 777-200-LR Freighter | GE90-110B1 | 1055 | 7GE097 | JL | Total | Cumene | 98828 | 2275020000 | 0 | 0
6708 | 50 | Boeing 777-200-LR Freighter | GE90-110B1 | 1055 | 7GE097 | JL | Total | NOx | NOX | 2275020000 | 6.218 | 0.080834
6709 | 50 | Boeing 777-200-LR Freighter | GE90-110B1 | 1055 | 7GE097 | JL | Total | Benzene | 71432 | 2275020000 | 0.024 | 0.000312
6710 | 50 | Boeing 777-200-LR Freighter | GE90-110B1 | 1055 | 7GE097 | JL | Total | TOG | TOG | 2275020000 | 1.583 | 0.020579
6711 | 50 | Boeing 777-200-LR Freighter | GE90-110B1 | 1055 | 7GE097 | JL | Total | PM_25 | PM25-PRI | 2275020000 | 0.079 | 0.001027
6712 | 50 | Boeing 777-200-LR Freighter | GE90-110B1 | 1055 | 7GE097 | JL | Total | PM_NonVolatile | PM_NV | 2275020000 | 0.003 | 3.9e-05
6713 | 50 | Boeing 777-200-LR Freighter | GE90-110B1 | 1055 | 7GE097 | JL | Total | Acetaldehyde | 75070 | 2275020000 | 0.062 | 0.000806
6714 | 50 | Boeing 777-200-LR Freighter | GE90-110B1 | 1055 | 7GE097 | JL | Total | VOC | VOC | 2275020000 | 1.575 | 0.020475
6715 | 50 | Boeing 777-200-LR Freighter | GE90-110B1 | 1055 | 7GE097 | JL | Total | SOx | SOX | 2275020000 | 0.602 | 0.007826
6716 | 50 | Boeing 777-200-LR Freighter | GE90-110B1 | 1055 | 7GE097 | JL | Total | THC | THC | 2275020000 | 1.369 | 0.017797
6717 | 50 | Boeing 777-200-LR Freighter | GE90-110B1 | 1055 | 7GE097 | JL | Total | _1_Methylnaphthalene | 90120 | 2275020000 | 0.004 | 5.2e-05
6718 | 50 | Boeing 777-200-LR Freighter | GE90-110B1 | 1055 | 7GE097 | JL | Total | Ethylbenzene | 100414 | 2275020000 | 0.003 | 3.9e-05
6719 | 50 | Boeing 777-200-LR Freighter | GE90-110B1 | 1055 | 7GE097 | JL | Total | PM_VolatileOrganics | PM_VO | 2275020000 | 0.027 | 0.000351
6720 | 50 | Boeing 777-200-LR Freighter | GE90-110B1 | 1055 | 7GE097 | JL | Total | NMHC | NMHC | 2275020000 | 1.583 | 0.020579
6721 | 51 | Boeing 777-200-LR Freighter | GE90-115B | 2322 | 7GE099 | JL | Total | _1_Methylnaphthalene | 90120 | 2275020000 | 0.003 | 3.9e-05
6722 | 51 | Boeing 777-200-LR Freighter | GE90-115B | 2322 | 7GE099 | JL | Total | Acrolein | 107028 | 2275020000 | 0.034 | 0.000442
6723 | 51 | Boeing 777-200-LR Freighter | GE90-115B | 2322 | 7GE099 | JL | Total | Propionaldehyde | 123386 | 2275020000 | 0.01 | 0.00013
6724 | 51 | Boeing 777-200-LR Freighter | GE90-115B | 2322 | 7GE099 | JL | Total | Ethylbenzene | 100414 | 2275020000 | 0.002 | 2.6e-05
6725 | 51 | Boeing 777-200-LR Freighter | GE90-115B | 2322 | 7GE099 | JL | Total | Toluene | 108883 | 2275020000 | 0.009 | 0.000117
6726 | 51 | Boeing 777-200-LR Freighter | GE90-115B | 2322 | 7GE099 | JL | Total | Methanol | 67561 | 2275020000 | 0.025 | 0.000325
6727 | 51 | Boeing 777-200-LR Freighter | GE90-115B | 2322 | 7GE099 | JL | Total | o_Xylene | 95476 | 2275020000 | 0.002 | 2.6e-05
6728 | 51 | Boeing 777-200-LR Freighter | GE90-115B | 2322 | 7GE099 | JL | Total | _1_3_Butadiene | 106990 | 2275020000 | 0.024 | 0.000312
6729 | 51 | Boeing 777-200-LR Freighter | GE90-115B | 2322 | 7GE099 | JL | Total | Naphthalene | 91203 | 2275020000 | 0.008 | 0.000104
6730 | 51 | Boeing 777-200-LR Freighter | GE90-115B | 2322 | 7GE099 | JL | Total | Styrene | 100425 | 2275020000 | 0.004 | 5.2e-05
6731 | 51 | Boeing 777-200-LR Freighter | GE90-115B | 2322 | 7GE099 | JL | Total | Phenol | 108952 | 2275020000 | 0.01 | 0.00013
6732 | 51 | Boeing 777-200-LR Freighter | GE90-115B | 2322 | 7GE099 | JL | Total | PM_VolatileOrganics | PM_VO | 2275020000 | 0.027 | 0.000351
6733 | 51 | Boeing 777-200-LR Freighter | GE90-115B | 2322 | 7GE099 | JL | Total | Benzene | 71432 | 2275020000 | 0.023 | 0.000299
6734 | 51 | Boeing 777-200-LR Freighter | GE90-115B | 2322 | 7GE099 | JL | Total | PM_VolatileSulfates | PM_VS | 2275020000 | 0.049 | 0.000637
6735 | 51 | Boeing 777-200-LR Freighter | GE90-115B | 2322 | 7GE099 | JL | Total | Cumene | 98828 | 2275020000 | 0 | 0
6736 | 51 | Boeing 777-200-LR Freighter | GE90-115B | 2322 | 7GE099 | JL | Total | NOx | NOX | 2275020000 | 6.366 | 0.082758
6737 | 51 | Boeing 777-200-LR Freighter | GE90-115B | 2322 | 7GE099 | JL | Total | PM_NonVolatile | PM_NV | 2275020000 | 0.003 | 3.9e-05
6738 | 51 | Boeing 777-200-LR Freighter | GE90-115B | 2322 | 7GE099 | JL | Total | _2_Methylnaphthalene | 91576 | 2275020000 | 0.003 | 3.9e-05
6739 | 51 | Boeing 777-200-LR Freighter | GE90-115B | 2322 | 7GE099 | JL | Total | PM_25 | PM25-PRI | 2275020000 | 0.079 | 0.001027
6740 | 51 | Boeing 777-200-LR Freighter | GE90-115B | 2322 | 7GE099 | JL | Total | Fuel_Consumption | FUEL | 2275020000 | 473.172 | 6.1512
6741 | 51 | Boeing 777-200-LR Freighter | GE90-115B | 2322 | 7GE099 | JL | Total | PM_10 | PM10-PRI | 2275020000 | 0.079 | 0.001027
6742 | 51 | Boeing 777-200-LR Freighter | GE90-115B | 2322 | 7GE099 | JL | Total | Acetaldehyde | 75070 | 2275020000 | 0.06 | 0.00078
6743 | 51 | Boeing 777-200-LR Freighter | GE90-115B | 2322 | 7GE099 | JL | Total | NMHC | NMHC | 2275020000 | 1.528 | 0.019864
6744 | 51 | Boeing 777-200-LR Freighter | GE90-115B | 2322 | 7GE099 | JL | Total | SOx | SOX | 2275020000 | 0.611 | 0.007943
6745 | 51 | Boeing 777-200-LR Freighter | GE90-115B | 2322 | 7GE099 | JL | Total | THC | THC | 2275020000 | 1.321 | 0.017173
6746 | 51 | Boeing 777-200-LR Freighter | GE90-115B | 2322 | 7GE099 | JL | Total | Methane | CH4 | 2275020000 | -- | --
6747 | 51 | Boeing 777-200-LR Freighter | GE90-115B | 2322 | 7GE099 | JL | Total | CO | CO | 2275020000 | 11.28 | 0.14664
6748 | 51 | Boeing 777-200-LR Freighter | GE90-115B | 2322 | 7GE099 | JL | Total | TOG | TOG | 2275020000 | 1.528 | 0.019864
6749 | 51 | Boeing 777-200-LR Freighter | GE90-115B | 2322 | 7GE099 | JL | Total | Formaldehyde | 50000 | 2275020000 | 0.172 | 0.002236
6750 | 51 | Boeing 777-200-LR Freighter | GE90-115B | 2322 | 7GE099 | JL | Total | H2O | H2O | 2275020000 | 585.313 | 7.6091
6751 | 51 | Boeing 777-200-LR Freighter | GE90-115B | 2322 | 7GE099 | JL | Total | VOC | VOC | 2275020000 | 1.52 | 0.01976
6752 | 51 | Boeing 777-200-LR Freighter | GE90-115B | 2322 | 7GE099 | JL | Total | CO2 | CO2 | 2275020000 | 1492.856 | 19.4071
6753 | 52 | Airbus A340-300 Series | CFM56-5C4 | 450 | 2CM015 | JL | Total | TOG | TOG | 2275020000 | 2.241 | 0.029133
6754 | 52 | Airbus A340-300 Series | CFM56-5C4 | 450 | 2CM015 | JL | Total | NOx | NOX | 2275020000 | 10.473 | 0.13615
6755 | 52 | Airbus A340-300 Series | CFM56-5C4 | 450 | 2CM015 | JL | Total | H2O | H2O | 2275020000 | 829.289 | 10.7808
6756 | 52 | Airbus A340-300 Series | CFM56-5C4 | 450 | 2CM015 | JL | Total | SOx | SOX | 2275020000 | 0.866 | 0.011258
6757 | 52 | Airbus A340-300 Series | CFM56-5C4 | 450 | 2CM015 | JL | Total | Propionaldehyde | 123386 | 2275020000 | 0.015 | 0.000195
6758 | 52 | Airbus A340-300 Series | CFM56-5C4 | 450 | 2CM015 | JL | Total | Acetaldehyde | 75070 | 2275020000 | 0.086 | 0.001118
6759 | 52 | Airbus A340-300 Series | CFM56-5C4 | 450 | 2CM015 | JL | Total | CO | CO | 2275020000 | 11.147 | 0.14491
6760 | 52 | Airbus A340-300 Series | CFM56-5C4 | 450 | 2CM015 | JL | Total | VOC | VOC | 2275020000 | 2.229 | 0.028977
6761 | 52 | Airbus A340-300 Series | CFM56-5C4 | 450 | 2CM015 | JL | Total | THC | THC | 2275020000 | 1.938 | 0.025194
6762 | 52 | Airbus A340-300 Series | CFM56-5C4 | 450 | 2CM015 | JL | Total | o_Xylene | 95476 | 2275020000 | 0.003 | 3.9e-05
6763 | 52 | Airbus A340-300 Series | CFM56-5C4 | 450 | 2CM015 | JL | Total | CO2 | CO2 | 2275020000 | 2115.123 | 27.4966
6764 | 52 | Airbus A340-300 Series | CFM56-5C4 | 450 | 2CM015 | JL | Total | Naphthalene | 91203 | 2275020000 | 0.011 | 0.000143
6765 | 52 | Airbus A340-300 Series | CFM56-5C4 | 450 | 2CM015 | JL | Total | _2_Methylnaphthalene | 91576 | 2275020000 | 0.004 | 5.2e-05
6766 | 52 | Airbus A340-300 Series | CFM56-5C4 | 450 | 2CM015 | JL | Total | Fuel_Consumption | FUEL | 2275020000 | 670.404 | 8.7153
6767 | 52 | Airbus A340-300 Series | CFM56-5C4 | 450 | 2CM015 | JL | Total | NMHC | NMHC | 2275020000 | 2.241 | 0.029133
6768 | 52 | Airbus A340-300 Series | CFM56-5C4 | 450 | 2CM015 | JL | Total | Cumene | 98828 | 2275020000 | 0 | 0
6769 | 52 | Airbus A340-300 Series | CFM56-5C4 | 450 | 2CM015 | JL | Total | Methanol | 67561 | 2275020000 | 0.036 | 0.000468
6770 | 52 | Airbus A340-300 Series | CFM56-5C4 | 450 | 2CM015 | JL | Total | PM_25 | PM25-PRI | 2275020000 | 0.23 | 0.00299
6771 | 52 | Airbus A340-300 Series | CFM56-5C4 | 450 | 2CM015 | JL | Total | Formaldehyde | 50000 | 2275020000 | 0.248 | 0.003224
6772 | 52 | Airbus A340-300 Series | CFM56-5C4 | 450 | 2CM015 | JL | Total | _1_Methylnaphthalene | 90120 | 2275020000 | 0.005 | 6.5e-05
6773 | 52 | Airbus A340-300 Series | CFM56-5C4 | 450 | 2CM015 | JL | Total | Benzene | 71432 | 2275020000 | 0.034 | 0.000442
6774 | 52 | Airbus A340-300 Series | CFM56-5C4 | 450 | 2CM015 | JL | Total | Phenol | 108952 | 2275020000 | 0.015 | 0.000195
6775 | 52 | Airbus A340-300 Series | CFM56-5C4 | 450 | 2CM015 | JL | Total | Methane | CH4 | 2275020000 | -- | --
6776 | 52 | Airbus A340-300 Series | CFM56-5C4 | 450 | 2CM015 | JL | Total | PM_10 | PM10-PRI | 2275020000 | 0.23 | 0.00299
6777 | 52 | Airbus A340-300 Series | CFM56-5C4 | 450 | 2CM015 | JL | Total | Styrene | 100425 | 2275020000 | 0.006 | 7.8e-05
6778 | 52 | Airbus A340-300 Series | CFM56-5C4 | 450 | 2CM015 | JL | Total | Ethylbenzene | 100414 | 2275020000 | 0.004 | 5.2e-05
6779 | 52 | Airbus A340-300 Series | CFM56-5C4 | 450 | 2CM015 | JL | Total | PM_NonVolatile | PM_NV | 2275020000 | 0.122 | 0.001586
6780 | 52 | Airbus A340-300 Series | CFM56-5C4 | 450 | 2CM015 | JL | Total | Toluene | 108883 | 2275020000 | 0.013 | 0.000169
6781 | 52 | Airbus A340-300 Series | CFM56-5C4 | 450 | 2CM015 | JL | Total | _1_3_Butadiene | 106990 | 2275020000 | 0.034 | 0.000442
6782 | 52 | Airbus A340-300 Series | CFM56-5C4 | 450 | 2CM015 | JL | Total | PM_VolatileSulfates | PM_VS | 2275020000 | 0.07 | 0.00091
6783 | 52 | Airbus A340-300 Series | CFM56-5C4 | 450 | 2CM015 | JL | Total | PM_VolatileOrganics | PM_VO | 2275020000 | 0.038 | 0.000494
6784 | 52 | Airbus A340-300 Series | CFM56-5C4 | 450 | 2CM015 | JL | Total | Acrolein | 107028 | 2275020000 | 0.049 | 0.000637
6785 | 53 | Boeing 757-200 Series Freighter | RB211-535E4 (3RR028) | 867 | 3RR028 | JS | Total | Acetaldehyde | 75070 | 2275020000 | 0.005 | 6.5e-05
6786 | 53 | Boeing 757-200 Series Freighter | RB211-535E4 (3RR028) | 867 | 3RR028 | JS | Total | Methanol | 67561 | 2275020000 | 0.002 | 2.6e-05
6787 | 53 | Boeing 757-200 Series Freighter | RB211-535E4 (3RR028) | 867 | 3RR028 | JS | Total | TOG | TOG | 2275020000 | 0.224 | 0.002912
6788 | 53 | Boeing 757-200 Series Freighter | RB211-535E4 (3RR028) | 867 | 3RR028 | JS | Total | VOC | VOC | 2275020000 | 0.223 | 0.002899
6789 | 53 | Boeing 757-200 Series Freighter | RB211-535E4 (3RR028) | 867 | 3RR028 | JS | Total | THC | THC | 2275020000 | 0.194 | 0.002522
6790 | 53 | Boeing 757-200 Series Freighter | RB211-535E4 (3RR028) | 867 | 3RR028 | JS | Total | CO | CO | 2275020000 | 3.406 | 0.044278
6791 | 53 | Boeing 757-200 Series Freighter | RB211-535E4 (3RR028) | 867 | 3RR028 | JS | Total | o_Xylene | 95476 | 2275020000 | 0 | 0
6792 | 53 | Boeing 757-200 Series Freighter | RB211-535E4 (3RR028) | 867 | 3RR028 | JS | Total | Naphthalene | 91203 | 2275020000 | 0.001 | 1.3e-05
6793 | 53 | Boeing 757-200 Series Freighter | RB211-535E4 (3RR028) | 867 | 3RR028 | JS | Total | NMHC | NMHC | 2275020000 | 0.224 | 0.002912
6794 | 53 | Boeing 757-200 Series Freighter | RB211-535E4 (3RR028) | 867 | 3RR028 | JS | Total | Benzene | 71432 | 2275020000 | 0.002 | 2.6e-05
6795 | 53 | Boeing 757-200 Series Freighter | RB211-535E4 (3RR028) | 867 | 3RR028 | JS | Total | Styrene | 100425 | 2275020000 | 0 | 0
6796 | 53 | Boeing 757-200 Series Freighter | RB211-535E4 (3RR028) | 867 | 3RR028 | JS | Total | NOx | NOX | 2275020000 | 6.057 | 0.078741
6797 | 53 | Boeing 757-200 Series Freighter | RB211-535E4 (3RR028) | 867 | 3RR028 | JS | Total | Formaldehyde | 50000 | 2275020000 | 0.013 | 0.000169
6798 | 53 | Boeing 757-200 Series Freighter | RB211-535E4 (3RR028) | 867 | 3RR028 | JS | Total | Fuel_Consumption | FUEL | 2275020000 | 416.686 | 5.4169
6799 | 53 | Boeing 757-200 Series Freighter | RB211-535E4 (3RR028) | 867 | 3RR028 | JS | Total | PM_10 | PM10-PRI | 2275020000 | 0.054 | 0.000702
6800 | 53 | Boeing 757-200 Series Freighter | RB211-535E4 (3RR028) | 867 | 3RR028 | JS | Total | SOx | SOX | 2275020000 | 0.538 | 0.006994
6801 | 53 | Boeing 757-200 Series Freighter | RB211-535E4 (3RR028) | 867 | 3RR028 | JS | Total | Ethylbenzene | 100414 | 2275020000 | 0 | 0
6802 | 53 | Boeing 757-200 Series Freighter | RB211-535E4 (3RR028) | 867 | 3RR028 | JS | Total | CO2 | CO2 | 2275020000 | 1314.644 | 17.0904
6803 | 53 | Boeing 757-200 Series Freighter | RB211-535E4 (3RR028) | 867 | 3RR028 | JS | Total | PM_VolatileOrganics | PM_VO | 2275020000 | 0.003 | 3.9e-05
6804 | 53 | Boeing 757-200 Series Freighter | RB211-535E4 (3RR028) | 867 | 3RR028 | JS | Total | _1_3_Butadiene | 106990 | 2275020000 | 0.002 | 2.6e-05
6805 | 53 | Boeing 757-200 Series Freighter | RB211-535E4 (3RR028) | 867 | 3RR028 | JS | Total | PM_VolatileSulfates | PM_VS | 2275020000 | 0.043 | 0.000559
6806 | 53 | Boeing 757-200 Series Freighter | RB211-535E4 (3RR028) | 867 | 3RR028 | JS | Total | Methane | CH4 | 2275020000 | -- | --
6807 | 53 | Boeing 757-200 Series Freighter | RB211-535E4 (3RR028) | 867 | 3RR028 | JS | Total | PM_25 | PM25-PRI | 2275020000 | 0.054 | 0.000702
6808 | 53 | Boeing 757-200 Series Freighter | RB211-535E4 (3RR028) | 867 | 3RR028 | JS | Total | _2_Methylnaphthalene | 91576 | 2275020000 | 0 | 0
6809 | 53 | Boeing 757-200 Series Freighter | RB211-535E4 (3RR028) | 867 | 3RR028 | JS | Total | Propionaldehyde | 123386 | 2275020000 | 0.001 | 1.3e-05
6810 | 53 | Boeing 757-200 Series Freighter | RB211-535E4 (3RR028) | 867 | 3RR028 | JS | Total | H2O | H2O | 2275020000 | 515.441 | 6.7007
6811 | 53 | Boeing 757-200 Series Freighter | RB211-535E4 (3RR028) | 867 | 3RR028 | JS | Total | Toluene | 108883 | 2275020000 | 0.001 | 1.3e-05
6812 | 53 | Boeing 757-200 Series Freighter | RB211-535E4 (3RR028) | 867 | 3RR028 | JS | Total | Acrolein | 107028 | 2275020000 | 0.003 | 3.9e-05
6813 | 53 | Boeing 757-200 Series Freighter | RB211-535E4 (3RR028) | 867 | 3RR028 | JS | Total | Cumene | 98828 | 2275020000 | 0 | 0
6814 | 53 | Boeing 757-200 Series Freighter | RB211-535E4 (3RR028) | 867 | 3RR028 | JS | Total | _1_Methylnaphthalene | 90120 | 2275020000 | 0 | 0
6815 | 53 | Boeing 757-200 Series Freighter | RB211-535E4 (3RR028) | 867 | 3RR028 | JS | Total | Phenol | 108952 | 2275020000 | 0.001 | 1.3e-05
6816 | 53 | Boeing 757-200 Series Freighter | RB211-535E4 (3RR028) | 867 | 3RR028 | JS | Total | PM_NonVolatile | PM_NV | 2275020000 | 0.007 | 9.1e-05
6817 | 54 | Boeing 767-200 Series Freighter | CF6-80A | 925 | 1GE010 | JM | Total | Styrene | 100425 | 2275020000 | 0.001 | 1.3e-05
6818 | 54 | Boeing 767-200 Series Freighter | CF6-80A | 925 | 1GE010 | JM | Total | Ethylbenzene | 100414 | 2275020000 | 0.001 | 1.3e-05
6819 | 54 | Boeing 767-200 Series Freighter | CF6-80A | 925 | 1GE010 | JM | Total | PM_10 | PM10-PRI | 2275020000 | 0.023 | 0.000299
6820 | 54 | Boeing 767-200 Series Freighter | CF6-80A | 925 | 1GE010 | JM | Total | _1_3_Butadiene | 106990 | 2275020000 | 0.006 | 7.8e-05
6821 | 54 | Boeing 767-200 Series Freighter | CF6-80A | 925 | 1GE010 | JM | Total | SOx | SOX | 2275020000 | 0.117 | 0.001521
6822 | 54 | Boeing 767-200 Series Freighter | CF6-80A | 925 | 1GE010 | JM | Total | Toluene | 108883 | 2275020000 | 0.002 | 2.6e-05
6823 | 54 | Boeing 767-200 Series Freighter | CF6-80A | 925 | 1GE010 | JM | Total | o_Xylene | 95476 | 2275020000 | 0.001 | 1.3e-05
6824 | 54 | Boeing 767-200 Series Freighter | CF6-80A | 925 | 1GE010 | JM | Total | Naphthalene | 91203 | 2275020000 | 0.002 | 2.6e-05
6825 | 54 | Boeing 767-200 Series Freighter | CF6-80A | 925 | 1GE010 | JM | Total | PM_NonVolatile | PM_NV | 2275020000 | 0.003 | 3.9e-05
6826 | 54 | Boeing 767-200 Series Freighter | CF6-80A | 925 | 1GE010 | JM | Total | PM_25 | PM25-PRI | 2275020000 | 0.023 | 0.000299
6827 | 54 | Boeing 767-200 Series Freighter | CF6-80A | 925 | 1GE010 | JM | Total | Acrolein | 107028 | 2275020000 | 0.008 | 0.000104
6828 | 54 | Boeing 767-200 Series Freighter | CF6-80A | 925 | 1GE010 | JM | Total | Cumene | 98828 | 2275020000 | 0 | 0
6829 | 54 | Boeing 767-200 Series Freighter | CF6-80A | 925 | 1GE010 | JM | Total | TOG | TOG | 2275020000 | 0.361 | 0.004693
6830 | 54 | Boeing 767-200 Series Freighter | CF6-80A | 925 | 1GE010 | JM | Total | Methanol | 67561 | 2275020000 | 0.006 | 7.8e-05
6831 | 54 | Boeing 767-200 Series Freighter | CF6-80A | 925 | 1GE010 | JM | Total | Phenol | 108952 | 2275020000 | 0.002 | 2.6e-05
6832 | 54 | Boeing 767-200 Series Freighter | CF6-80A | 925 | 1GE010 | JM | Total | VOC | VOC | 2275020000 | 0.359 | 0.004667
6833 | 54 | Boeing 767-200 Series Freighter | CF6-80A | 925 | 1GE010 | JM | Total | Acetaldehyde | 75070 | 2275020000 | 0.014 | 0.000182
6834 | 54 | Boeing 767-200 Series Freighter | CF6-80A | 925 | 1GE010 | JM | Total | Benzene | 71432 | 2275020000 | 0.006 | 7.8e-05
6835 | 54 | Boeing 767-200 Series Freighter | CF6-80A | 925 | 1GE010 | JM | Total | NOx | NOX | 2275020000 | 1.254 | 0.016302
6836 | 54 | Boeing 767-200 Series Freighter | CF6-80A | 925 | 1GE010 | JM | Total | Fuel_Consumption | FUEL | 2275020000 | 90.543 | 1.1771
6837 | 54 | Boeing 767-200 Series Freighter | CF6-80A | 925 | 1GE010 | JM | Total | CO2 | CO2 | 2275020000 | 285.664 | 3.7136
6838 | 54 | Boeing 767-200 Series Freighter | CF6-80A | 925 | 1GE010 | JM | Total | NMHC | NMHC | 2275020000 | 0.361 | 0.004693
6839 | 54 | Boeing 767-200 Series Freighter | CF6-80A | 925 | 1GE010 | JM | Total | THC | THC | 2275020000 | 0.312 | 0.004056
6840 | 54 | Boeing 767-200 Series Freighter | CF6-80A | 925 | 1GE010 | JM | Total | PM_VolatileSulfates | PM_VS | 2275020000 | 0.009 | 0.000117
6841 | 54 | Boeing 767-200 Series Freighter | CF6-80A | 925 | 1GE010 | JM | Total | Propionaldehyde | 123386 | 2275020000 | 0.002 | 2.6e-05
6842 | 54 | Boeing 767-200 Series Freighter | CF6-80A | 925 | 1GE010 | JM | Total | CO | CO | 2275020000 | 1.302 | 0.016926
6843 | 54 | Boeing 767-200 Series Freighter | CF6-80A | 925 | 1GE010 | JM | Total | Formaldehyde | 50000 | 2275020000 | 0.041 | 0.000533
6844 | 54 | Boeing 767-200 Series Freighter | CF6-80A | 925 | 1GE010 | JM | Total | H2O | H2O | 2275020000 | 112.002 | 1.456
6845 | 54 | Boeing 767-200 Series Freighter | CF6-80A | 925 | 1GE010 | JM | Total | PM_VolatileOrganics | PM_VO | 2275020000 | 0.011 | 0.000143
6846 | 54 | Boeing 767-200 Series Freighter | CF6-80A | 925 | 1GE010 | JM | Total | Methane | CH4 | 2275020000 | -- | --
6847 | 54 | Boeing 767-200 Series Freighter | CF6-80A | 925 | 1GE010 | JM | Total | _2_Methylnaphthalene | 91576 | 2275020000 | 0.001 | 1.3e-05
6848 | 54 | Boeing 767-200 Series Freighter | CF6-80A | 925 | 1GE010 | JM | Total | _1_Methylnaphthalene | 90120 | 2275020000 | 0.001 | 1.3e-05
6849 | 55 | Boeing 767-200 Series | PW4060 Phase III | 911 | 1PW043 | JM | Total | SOx | SOX | 2275020000 | 0.148 | 0.001924
6850 | 55 | Boeing 767-200 Series | PW4060 Phase III | 911 | 1PW043 | JM | Total | Acetaldehyde | 75070 | 2275020000 | 0.033 | 0.000429
6851 | 55 | Boeing 767-200 Series | PW4060 Phase III | 911 | 1PW043 | JM | Total | Styrene | 100425 | 2275020000 | 0.002 | 2.6e-05
6852 | 55 | Boeing 767-200 Series | PW4060 Phase III | 911 | 1PW043 | JM | Total | PM_10 | PM10-PRI | 2275020000 | 0.028 | 0.000364
6853 | 55 | Boeing 767-200 Series | PW4060 Phase III | 911 | 1PW043 | JM | Total | Naphthalene | 91203 | 2275020000 | 0.004 | 5.2e-05
6854 | 55 | Boeing 767-200 Series | PW4060 Phase III | 911 | 1PW043 | JM | Total | Cumene | 98828 | 2275020000 | 0 | 0
6855 | 55 | Boeing 767-200 Series | PW4060 Phase III | 911 | 1PW043 | JM | Total | VOC | VOC | 2275020000 | 0.811 | 0.010543
6856 | 55 | Boeing 767-200 Series | PW4060 Phase III | 911 | 1PW043 | JM | Total | NOx | NOX | 2275020000 | 1.573 | 0.020449
6857 | 55 | Boeing 767-200 Series | PW4060 Phase III | 911 | 1PW043 | JM | Total | Ethylbenzene | 100414 | 2275020000 | 0.001 | 1.3e-05
6858 | 55 | Boeing 767-200 Series | PW4060 Phase III | 911 | 1PW043 | JM | Total | Acrolein | 107028 | 2275020000 | 0.019 | 0.000247
6859 | 55 | Boeing 767-200 Series | PW4060 Phase III | 911 | 1PW043 | JM | Total | _1_3_Butadiene | 106990 | 2275020000 | 0.013 | 0.000169
6860 | 55 | Boeing 767-200 Series | PW4060 Phase III | 911 | 1PW043 | JM | Total | PM_25 | PM25-PRI | 2275020000 | 0.028 | 0.000364
6861 | 55 | Boeing 767-200 Series | PW4060 Phase III | 911 | 1PW043 | JM | Total | Benzene | 71432 | 2275020000 | 0.013 | 0.000169
6862 | 55 | Boeing 767-200 Series | PW4060 Phase III | 911 | 1PW043 | JM | Total | o_Xylene | 95476 | 2275020000 | 0.001 | 1.3e-05
6863 | 55 | Boeing 767-200 Series | PW4060 Phase III | 911 | 1PW043 | JM | Total | TOG | TOG | 2275020000 | 0.815 | 0.010595
6864 | 55 | Boeing 767-200 Series | PW4060 Phase III | 911 | 1PW043 | JM | Total | Toluene | 108883 | 2275020000 | 0.005 | 6.5e-05
6865 | 55 | Boeing 767-200 Series | PW4060 Phase III | 911 | 1PW043 | JM | Total | Methanol | 67561 | 2275020000 | 0.014 | 0.000182
6866 | 55 | Boeing 767-200 Series | PW4060 Phase III | 911 | 1PW043 | JM | Total | CO | CO | 2275020000 | 2.654 | 0.034502
6867 | 55 | Boeing 767-200 Series | PW4060 Phase III | 911 | 1PW043 | JM | Total | Formaldehyde | 50000 | 2275020000 | 0.097 | 0.001261
6868 | 55 | Boeing 767-200 Series | PW4060 Phase III | 911 | 1PW043 | JM | Total | Fuel_Consumption | FUEL | 2275020000 | 114.413 | 1.4874
6869 | 55 | Boeing 767-200 Series | PW4060 Phase III | 911 | 1PW043 | JM | Total | NMHC | NMHC | 2275020000 | 0.815 | 0.010595
6870 | 55 | Boeing 767-200 Series | PW4060 Phase III | 911 | 1PW043 | JM | Total | THC | THC | 2275020000 | 0.705 | 0.009165
6871 | 55 | Boeing 767-200 Series | PW4060 Phase III | 911 | 1PW043 | JM | Total | Propionaldehyde | 123386 | 2275020000 | 0.006 | 7.8e-05
6872 | 55 | Boeing 767-200 Series | PW4060 Phase III | 911 | 1PW043 | JM | Total | Phenol | 108952 | 2275020000 | 0.006 | 7.8e-05
6873 | 55 | Boeing 767-200 Series | PW4060 Phase III | 911 | 1PW043 | JM | Total | PM_VolatileOrganics | PM_VO | 2275020000 | 0.015 | 0.000195
6874 | 55 | Boeing 767-200 Series | PW4060 Phase III | 911 | 1PW043 | JM | Total | PM_NonVolatile | PM_NV | 2275020000 | 0.001 | 1.3e-05
6875 | 55 | Boeing 767-200 Series | PW4060 Phase III | 911 | 1PW043 | JM | Total | H2O | H2O | 2275020000 | 141.529 | 1.8399
6876 | 55 | Boeing 767-200 Series | PW4060 Phase III | 911 | 1PW043 | JM | Total | CO2 | CO2 | 2275020000 | 360.972 | 4.6926
6877 | 55 | Boeing 767-200 Series | PW4060 Phase III | 911 | 1PW043 | JM | Total | PM_VolatileSulfates | PM_VS | 2275020000 | 0.012 | 0.000156
6878 | 55 | Boeing 767-200 Series | PW4060 Phase III | 911 | 1PW043 | JM | Total | Methane | CH4 | 2275020000 | -- | --
6879 | 55 | Boeing 767-200 Series | PW4060 Phase III | 911 | 1PW043 | JM | Total | _2_Methylnaphthalene | 91576 | 2275020000 | 0.002 | 2.6e-05
6880 | 55 | Boeing 767-200 Series | PW4060 Phase III | 911 | 1PW043 | JM | Total | _1_Methylnaphthalene | 90120 | 2275020000 | 0.002 | 2.6e-05
6881 | 56 | Cessna 560 Citation XLS | JT15D-5, -5A, -5B | 1551 | 1PW037 | JB | Total | _2_Methylnaphthalene | 91576 | 2275050012 | 0.012 | 0.000156
6882 | 56 | Cessna 560 Citation XLS | JT15D-5, -5A, -5B | 1551 | 1PW037 | JB | Total | PM_NonVolatile | PM_NV | 2275050012 | 0.003 | 3.9e-05
6883 | 56 | Cessna 560 Citation XLS | JT15D-5, -5A, -5B | 1551 | 1PW037 | JB | Total | Propionaldehyde | 123386 | 2275050012 | 0.042 | 0.000546
6884 | 56 | Cessna 560 Citation XLS | JT15D-5, -5A, -5B | 1551 | 1PW037 | JB | Total | PM_VolatileSulfates | PM_VS | 2275050012 | 0.006 | 7.8e-05
6885 | 56 | Cessna 560 Citation XLS | JT15D-5, -5A, -5B | 1551 | 1PW037 | JB | Total | PM_25 | PM25-PRI | 2275050012 | 0.116 | 0.001508
6886 | 56 | Cessna 560 Citation XLS | JT15D-5, -5A, -5B | 1551 | 1PW037 | JB | Total | PM_10 | PM10-PRI | 2275050012 | 0.116 | 0.001508
6887 | 56 | Cessna 560 Citation XLS | JT15D-5, -5A, -5B | 1551 | 1PW037 | JB | Total | H2O | H2O | 2275050012 | 67.736 | 0.88057
6888 | 56 | Cessna 560 Citation XLS | JT15D-5, -5A, -5B | 1551 | 1PW037 | JB | Total | SOx | SOX | 2275050012 | 0.071 | 0.000923
6889 | 56 | Cessna 560 Citation XLS | JT15D-5, -5A, -5B | 1551 | 1PW037 | JB | Total | Fuel_Consumption | FUEL | 2275050012 | 54.758 | 0.71185
6890 | 56 | Cessna 560 Citation XLS | JT15D-5, -5A, -5B | 1551 | 1PW037 | JB | Total | TOG | TOG | 2275050012 | 5.787 | 0.075231
6891 | 56 | Cessna 560 Citation XLS | JT15D-5, -5A, -5B | 1551 | 1PW037 | JB | Total | CO2 | CO2 | 2275050012 | 172.763 | 2.2459
6892 | 56 | Cessna 560 Citation XLS | JT15D-5, -5A, -5B | 1551 | 1PW037 | JB | Total | PM_VolatileOrganics | PM_VO | 2275050012 | 0.107 | 0.001391
6893 | 56 | Cessna 560 Citation XLS | JT15D-5, -5A, -5B | 1551 | 1PW037 | JB | Total | Methane | CH4 | 2275050012 | -- | --
6894 | 56 | Cessna 560 Citation XLS | JT15D-5, -5A, -5B | 1551 | 1PW037 | JB | Total | Acrolein | 107028 | 2275050012 | 0.14 | 0.00182
6895 | 56 | Cessna 560 Citation XLS | JT15D-5, -5A, -5B | 1551 | 1PW037 | JB | Total | VOC | VOC | 2275050012 | 5.757 | 0.074841
6896 | 56 | Cessna 560 Citation XLS | JT15D-5, -5A, -5B | 1551 | 1PW037 | JB | Total | Methanol | 67561 | 2275050012 | 0.103 | 0.001339
6897 | 56 | Cessna 560 Citation XLS | JT15D-5, -5A, -5B | 1551 | 1PW037 | JB | Total | Naphthalene | 91203 | 2275050012 | 0.031 | 0.000403
6898 | 56 | Cessna 560 Citation XLS | JT15D-5, -5A, -5B | 1551 | 1PW037 | JB | Total | Benzene | 71432 | 2275050012 | 0.096 | 0.001248
6899 | 56 | Cessna 560 Citation XLS | JT15D-5, -5A, -5B | 1551 | 1PW037 | JB | Total | Formaldehyde | 50000 | 2275050012 | 0.705 | 0.009165
6900 | 56 | Cessna 560 Citation XLS | JT15D-5, -5A, -5B | 1551 | 1PW037 | JB | Total | Phenol | 108952 | 2275050012 | 0.042 | 0.000546
6901 | 56 | Cessna 560 Citation XLS | JT15D-5, -5A, -5B | 1551 | 1PW037 | JB | Total | THC | THC | 2275050012 | 5.005 | 0.065065
6902 | 56 | Cessna 560 Citation XLS | JT15D-5, -5A, -5B | 1551 | 1PW037 | JB | Total | Toluene | 108883 | 2275050012 | 0.037 | 0.000481
6903 | 56 | Cessna 560 Citation XLS | JT15D-5, -5A, -5B | 1551 | 1PW037 | JB | Total | CO | CO | 2275050012 | 5.214 | 0.067782
6904 | 56 | Cessna 560 Citation XLS | JT15D-5, -5A, -5B | 1551 | 1PW037 | JB | Total | o_Xylene | 95476 | 2275050012 | 0.01 | 0.00013
6905 | 56 | Cessna 560 Citation XLS | JT15D-5, -5A, -5B | 1551 | 1PW037 | JB | Total | _1_Methylnaphthalene | 90120 | 2275050012 | 0.014 | 0.000182
6906 | 56 | Cessna 560 Citation XLS | JT15D-5, -5A, -5B | 1551 | 1PW037 | JB | Total | Acetaldehyde | 75070 | 2275050012 | 0.245 | 0.003185
6907 | 56 | Cessna 560 Citation XLS | JT15D-5, -5A, -5B | 1551 | 1PW037 | JB | Total | _1_3_Butadiene | 106990 | 2275050012 | 0.097 | 0.001261
6908 | 56 | Cessna 560 Citation XLS | JT15D-5, -5A, -5B | 1551 | 1PW037 | JB | Total | Styrene | 100425 | 2275050012 | 0.018 | 0.000234
6909 | 56 | Cessna 560 Citation XLS | JT15D-5, -5A, -5B | 1551 | 1PW037 | JB | Total | NOx | NOX | 2275050012 | 0.17 | 0.00221
6910 | 56 | Cessna 560 Citation XLS | JT15D-5, -5A, -5B | 1551 | 1PW037 | JB | Total | Ethylbenzene | 100414 | 2275050012 | 0.01 | 0.00013
6911 | 56 | Cessna 560 Citation XLS | JT15D-5, -5A, -5B | 1551 | 1PW037 | JB | Total | Cumene | 98828 | 2275050012 | 0 | 0
6912 | 56 | Cessna 560 Citation XLS | JT15D-5, -5A, -5B | 1551 | 1PW037 | JB | Total | NMHC | NMHC | 2275050012 | 5.787 | 0.075231
6913 | 57 | Cessna 560 Citation V | PW530 | 2354 | PW530 | JB | Total | VOC | VOC | 2275060012 | 1.604 | 0.020852
6914 | 57 | Cessna 560 Citation V | PW530 | 2354 | PW530 | JB | Total | NMHC | NMHC | 2275060012 | 1.613 | 0.020969
6915 | 57 | Cessna 560 Citation V | PW530 | 2354 | PW530 | JB | Total | Propionaldehyde | 123386 | 2275060012 | 0.012 | 0.000156
6916 | 57 | Cessna 560 Citation V | PW530 | 2354 | PW530 | JB | Total | PM_25 | PM25-PRI | 2275060012 | 0.033 | 0.000429
6917 | 57 | Cessna 560 Citation V | PW530 | 2354 | PW530 | JB | Total | SOx | SOX | 2275060012 | 0.034 | 0.000442
6918 | 57 | Cessna 560 Citation V | PW530 | 2354 | PW530 | JB | Total | Phenol | 108952 | 2275060012 | 0.012 | 0.000156
6919 | 57 | Cessna 560 Citation V | PW530 | 2354 | PW530 | JB | Total | Formaldehyde | 50000 | 2275060012 | 0.199 | 0.002587
6920 | 57 | Cessna 560 Citation V | PW530 | 2354 | PW530 | JB | Total | PM_VolatileSulfates | PM_VS | 2275060012 | 0.003 | 3.9e-05
6921 | 57 | Cessna 560 Citation V | PW530 | 2354 | PW530 | JB | Total | PM_NonVolatile | PM_NV | 2275060012 | 0 | 0
6922 | 57 | Cessna 560 Citation V | PW530 | 2354 | PW530 | JB | Total | PM_10 | PM10-PRI | 2275060012 | 0.033 | 0.000429
6923 | 57 | Cessna 560 Citation V | PW530 | 2354 | PW530 | JB | Total | CO2 | CO2 | 2275060012 | 83.349 | 1.0835
6924 | 57 | Cessna 560 Citation V | PW530 | 2354 | PW530 | JB | Total | Methanol | 67561 | 2275060012 | 0.029 | 0.000377
6925 | 57 | Cessna 560 Citation V | PW530 | 2354 | PW530 | JB | Total | PM_VolatileOrganics | PM_VO | 2275060012 | 0.03 | 0.00039
6926 | 57 | Cessna 560 Citation V | PW530 | 2354 | PW530 | JB | Total | _2_Methylnaphthalene | 91576 | 2275060012 | 0.003 | 3.9e-05
6927 | 57 | Cessna 560 Citation V | PW530 | 2354 | PW530 | JB | Total | _1_3_Butadiene | 106990 | 2275060012 | 0.027 | 0.000351
6928 | 57 | Cessna 560 Citation V | PW530 | 2354 | PW530 | JB | Total | Methane | CH4 | 2275060012 | -- | --
6929 | 57 | Cessna 560 Citation V | PW530 | 2354 | PW530 | JB | Total | Acrolein | 107028 | 2275060012 | 0.039 | 0.000507
6930 | 57 | Cessna 560 Citation V | PW530 | 2354 | PW530 | JB | Total | Acetaldehyde | 75070 | 2275060012 | 0.069 | 0.000897
6931 | 57 | Cessna 560 Citation V | PW530 | 2354 | PW530 | JB | Total | Benzene | 71432 | 2275060012 | 0.027 | 0.000351
6932 | 57 | Cessna 560 Citation V | PW530 | 2354 | PW530 | JB | Total | NOx | NOX | 2275060012 | 0.071 | 0.000923
6933 | 57 | Cessna 560 Citation V | PW530 | 2354 | PW530 | JB | Total | TOG | TOG | 2275060012 | 1.613 | 0.020969
6934 | 57 | Cessna 560 Citation V | PW530 | 2354 | PW530 | JB | Total | H2O | H2O | 2275060012 | 32.679 | 0.42483
6935 | 57 | Cessna 560 Citation V | PW530 | 2354 | PW530 | JB | Total | Naphthalene | 91203 | 2275060012 | 0.009 | 0.000117
6936 | 57 | Cessna 560 Citation V | PW530 | 2354 | PW530 | JB | Total | _1_Methylnaphthalene | 90120 | 2275060012 | 0.004 | 5.2e-05
6937 | 57 | Cessna 560 Citation V | PW530 | 2354 | PW530 | JB | Total | Fuel_Consumption | FUEL | 2275060012 | 26.418 | 0.34343
6938 | 57 | Cessna 560 Citation V | PW530 | 2354 | PW530 | JB | Total | Toluene | 108883 | 2275060012 | 0.01 | 0.00013
6939 | 57 | Cessna 560 Citation V | PW530 | 2354 | PW530 | JB | Total | o_Xylene | 95476 | 2275060012 | 0.003 | 3.9e-05
6940 | 57 | Cessna 560 Citation V | PW530 | 2354 | PW530 | JB | Total | Styrene | 100425 | 2275060012 | 0.005 | 6.5e-05
6941 | 57 | Cessna 560 Citation V | PW530 | 2354 | PW530 | JB | Total | CO | CO | 2275060012 | 2.266 | 0.029458
6942 | 57 | Cessna 560 Citation V | PW530 | 2354 | PW530 | JB | Total | Ethylbenzene | 100414 | 2275060012 | 0.003 | 3.9e-05
6943 | 57 | Cessna 560 Citation V | PW530 | 2354 | PW530 | JB | Total | Cumene | 98828 | 2275060012 | 0 | 0
6944 | 57 | Cessna 560 Citation V | PW530 | 2354 | PW530 | JB | Total | THC | THC | 2275060012 | 1.395 | 0.018135
6945 | 58 | Cessna 750 Citation X | AE3007C Type 2 | 2357 | 8AL025 | JB | Total | PM_VolatileOrganics | PM_VO | 2275050012 | 0.003 | 3.9e-05
6946 | 58 | Cessna 750 Citation X | AE3007C Type 2 | 2357 | 8AL025 | JB | Total | Fuel_Consumption | FUEL | 2275050012 | 40.683 | 0.52888
6947 | 58 | Cessna 750 Citation X | AE3007C Type 2 | 2357 | 8AL025 | JB | Total | CO2 | CO2 | 2275050012 | 128.354 | 1.6686
6948 | 58 | Cessna 750 Citation X | AE3007C Type 2 | 2357 | 8AL025 | JB | Total | Formaldehyde | 50000 | 2275050012 | 0.017 | 0.000221
6949 | 58 | Cessna 750 Citation X | AE3007C Type 2 | 2357 | 8AL025 | JB | Total | _1_Methylnaphthalene | 90120 | 2275050012 | 0 | 0
6950 | 58 | Cessna 750 Citation X | AE3007C Type 2 | 2357 | 8AL025 | JB | Total | PM_NonVolatile | PM_NV | 2275050012 | 0 | 0
6951 | 58 | Cessna 750 Citation X | AE3007C Type 2 | 2357 | 8AL025 | JB | Total | H2O | H2O | 2275050012 | 50.324 | 0.65421
6952 | 58 | Cessna 750 Citation X | AE3007C Type 2 | 2357 | 8AL025 | JB | Total | PM_VolatileSulfates | PM_VS | 2275050012 | 0.004 | 5.2e-05
6953 | 58 | Cessna 750 Citation X | AE3007C Type 2 | 2357 | 8AL025 | JB | Total | Acetaldehyde | 75070 | 2275050012 | 0.006 | 7.8e-05
6954 | 58 | Cessna 750 Citation X | AE3007C Type 2 | 2357 | 8AL025 | JB | Total | CO | CO | 2275050012 | 0.724 | 0.009412
6955 | 58 | Cessna 750 Citation X | AE3007C Type 2 | 2357 | 8AL025 | JB | Total | Methane | CH4 | 2275050012 | -- | --
6956 | 58 | Cessna 750 Citation X | AE3007C Type 2 | 2357 | 8AL025 | JB | Total | PM_10 | PM10-PRI | 2275050012 | 0.007 | 9.1e-05
6957 | 58 | Cessna 750 Citation X | AE3007C Type 2 | 2357 | 8AL025 | JB | Total | Phenol | 108952 | 2275050012 | 0.001 | 1.3e-05
6958 | 58 | Cessna 750 Citation X | AE3007C Type 2 | 2357 | 8AL025 | JB | Total | THC | THC | 2275050012 | 0.142 | 0.001846
6959 | 58 | Cessna 750 Citation X | AE3007C Type 2 | 2357 | 8AL025 | JB | Total | Naphthalene | 91203 | 2275050012 | 0.001 | 1.3e-05
6960 | 58 | Cessna 750 Citation X | AE3007C Type 2 | 2357 | 8AL025 | JB | Total | Methanol | 67561 | 2275050012 | 0.002 | 2.6e-05
6961 | 58 | Cessna 750 Citation X | AE3007C Type 2 | 2357 | 8AL025 | JB | Total | _2_Methylnaphthalene | 91576 | 2275050012 | 0 | 0
6962 | 58 | Cessna 750 Citation X | AE3007C Type 2 | 2357 | 8AL025 | JB | Total | VOC | VOC | 2275050012 | 0.164 | 0.002132
6963 | 58 | Cessna 750 Citation X | AE3007C Type 2 | 2357 | 8AL025 | JB | Total | Propionaldehyde | 123386 | 2275050012 | 0.001 | 1.3e-05
6964 | 58 | Cessna 750 Citation X | AE3007C Type 2 | 2357 | 8AL025 | JB | Total | Cumene | 98828 | 2275050012 | 0 | 0
6965 | 58 | Cessna 750 Citation X | AE3007C Type 2 | 2357 | 8AL025 | JB | Total | SOx | SOX | 2275050012 | 0.053 | 0.000689
6966 | 58 | Cessna 750 Citation X | AE3007C Type 2 | 2357 | 8AL025 | JB | Total | o_Xylene | 95476 | 2275050012 | 0 | 0
6967 | 58 | Cessna 750 Citation X | AE3007C Type 2 | 2357 | 8AL025 | JB | Total | PM_25 | PM25-PRI | 2275050012 | 0.007 | 9.1e-05
6968 | 58 | Cessna 750 Citation X | AE3007C Type 2 | 2357 | 8AL025 | JB | Total | Acrolein | 107028 | 2275050012 | 0.003 | 3.9e-05
6969 | 58 | Cessna 750 Citation X | AE3007C Type 2 | 2357 | 8AL025 | JB | Total | NMHC | NMHC | 2275050012 | 0.165 | 0.002145
6970 | 58 | Cessna 750 Citation X | AE3007C Type 2 | 2357 | 8AL025 | JB | Total | Benzene | 71432 | 2275050012 | 0.002 | 2.6e-05
6971 | 58 | Cessna 750 Citation X | AE3007C Type 2 | 2357 | 8AL025 | JB | Total | TOG | TOG | 2275050012 | 0.165 | 0.002145
6972 | 58 | Cessna 750 Citation X | AE3007C Type 2 | 2357 | 8AL025 | JB | Total | Ethylbenzene | 100414 | 2275050012 | 0 | 0
6973 | 58 | Cessna 750 Citation X | AE3007C Type 2 | 2357 | 8AL025 | JB | Total | NOx | NOX | 2275050012 | 0.355 | 0.004615
6974 | 58 | Cessna 750 Citation X | AE3007C Type 2 | 2357 | 8AL025 | JB | Total | _1_3_Butadiene | 106990 | 2275050012 | 0.002 | 2.6e-05
6975 | 58 | Cessna 750 Citation X | AE3007C Type 2 | 2357 | 8AL025 | JB | Total | Styrene | 100425 | 2275050012 | 0 | 0
6976 | 58 | Cessna 750 Citation X | AE3007C Type 2 | 2357 | 8AL025 | JB | Total | Toluene | 108883 | 2275050012 | 0.001 | 1.3e-05
6977 | 59 | Bombardier Learjet 31 | TFE731-2-2B | 1453 | 1AS001 | JB | Total | THC | THC | 2275050012 | 0.734 | 0.009542
6978 | 59 | Bombardier Learjet 31 | TFE731-2-2B | 1453 | 1AS001 | JB | Total | NMHC | NMHC | 2275050012 | 0.849 | 0.011037
6979 | 59 | Bombardier Learjet 31 | TFE731-2-2B | 1453 | 1AS001 | JB | Total | TOG | TOG | 2275050012 | 0.849 | 0.011037
6980 | 59 | Bombardier Learjet 31 | TFE731-2-2B | 1453 | 1AS001 | JB | Total | H2O | H2O | 2275050012 | 59.407 | 0.77229
6981 | 59 | Bombardier Learjet 31 | TFE731-2-2B | 1453 | 1AS001 | JB | Total | Cumene | 98828 | 2275050012 | 0 | 0
6982 | 59 | Bombardier Learjet 31 | TFE731-2-2B | 1453 | 1AS001 | JB | Total | PM_10 | PM10-PRI | 2275050012 | 0.023 | 0.000299
6983 | 59 | Bombardier Learjet 31 | TFE731-2-2B | 1453 | 1AS001 | JB | Total | NOx | NOX | 2275050012 | 0.274 | 0.003562
6984 | 59 | Bombardier Learjet 31 | TFE731-2-2B | 1453 | 1AS001 | JB | Total | VOC | VOC | 2275050012 | 0.844 | 0.010972
6985 | 59 | Bombardier Learjet 31 | TFE731-2-2B | 1453 | 1AS001 | JB | Total | CO | CO | 2275050012 | 2.128 | 0.027664
6986 | 59 | Bombardier Learjet 31 | TFE731-2-2B | 1453 | 1AS001 | JB | Total | PM_NonVolatile | PM_NV | 2275050012 | 0 | 0
6987 | 59 | Bombardier Learjet 31 | TFE731-2-2B | 1453 | 1AS001 | JB | Total | _1_Methylnaphthalene | 90120 | 2275050012 | 0.002 | 2.6e-05
6988 | 59 | Bombardier Learjet 31 | TFE731-2-2B | 1453 | 1AS001 | JB | Total | CO2 | CO2 | 2275050012 | 151.519 | 1.9697
6989 | 59 | Bombardier Learjet 31 | TFE731-2-2B | 1453 | 1AS001 | JB | Total | o_Xylene | 95476 | 2275050012 | 0.001 | 1.3e-05
6990 | 59 | Bombardier Learjet 31 | TFE731-2-2B | 1453 | 1AS001 | JB | Total | Acetaldehyde | 75070 | 2275050012 | 0.034 | 0.000442
6991 | 59 | Bombardier Learjet 31 | TFE731-2-2B | 1453 | 1AS001 | JB | Total | PM_25 | PM25-PRI | 2275050012 | 0.023 | 0.000299
6992 | 59 | Bombardier Learjet 31 | TFE731-2-2B | 1453 | 1AS001 | JB | Total | SOx | SOX | 2275050012 | 0.062 | 0.000806
6993 | 59 | Bombardier Learjet 31 | TFE731-2-2B | 1453 | 1AS001 | JB | Total | Styrene | 100425 | 2275050012 | 0.002 | 2.6e-05
6994 | 59 | Bombardier Learjet 31 | TFE731-2-2B | 1453 | 1AS001 | JB | Total | Ethylbenzene | 100414 | 2275050012 | 0.001 | 1.3e-05
6995 | 59 | Bombardier Learjet 31 | TFE731-2-2B | 1453 | 1AS001 | JB | Total | Acrolein | 107028 | 2275050012 | 0.019 | 0.000247
6996 | 59 | Bombardier Learjet 31 | TFE731-2-2B | 1453 | 1AS001 | JB | Total | PM_VolatileSulfates | PM_VS | 2275050012 | 0.005 | 6.5e-05
6997 | 59 | Bombardier Learjet 31 | TFE731-2-2B | 1453 | 1AS001 | JB | Total | Benzene | 71432 | 2275050012 | 0.013 | 0.000169
6998 | 59 | Bombardier Learjet 31 | TFE731-2-2B | 1453 | 1AS001 | JB | Total | Methane | CH4 | 2275050012 | -- | --
6999 | 59 | Bombardier Learjet 31 | TFE731-2-2B | 1453 | 1AS001 | JB | Total | Naphthalene | 91203 | 2275050012 | 0.004 | 5.2e-05
7000 | 59 | Bombardier Learjet 31 | TFE731-2-2B | 1453 | 1AS001 | JB | Total | Formaldehyde | 50000 | 2275050012 | 0.097 | 0.001261
7001 | 59 | Bombardier Learjet 31 | TFE731-2-2B | 1453 | 1AS001 | JB | Total | Phenol | 108952 | 2275050012 | 0.006 | 7.8e-05
7002 | 59 | Bombardier Learjet 31 | TFE731-2-2B | 1453 | 1AS001 | JB | Total | PM_VolatileOrganics | PM_VO | 2275050012 | 0.018 | 0.000234
7003 | 59 | Bombardier Learjet 31 | TFE731-2-2B | 1453 | 1AS001 | JB | Total | Fuel_Consumption | FUEL | 2275050012 | 48.025 | 0.62433
7004 | 59 | Bombardier Learjet 31 | TFE731-2-2B | 1453 | 1AS001 | JB | Total | Methanol | 67561 | 2275050012 | 0.014 | 0.000182
7005 | 59 | Bombardier Learjet 31 | TFE731-2-2B | 1453 | 1AS001 | JB | Total | _1_3_Butadiene | 106990 | 2275050012 | 0.013 | 0.000169
7006 | 59 | Bombardier Learjet 31 | TFE731-2-2B | 1453 | 1AS001 | JB | Total | _2_Methylnaphthalene | 91576 | 2275050012 | 0.002 | 2.6e-05
7007 | 59 | Bombardier Learjet 31 | TFE731-2-2B | 1453 | 1AS001 | JB | Total | Propionaldehyde | 123386 | 2275050012 | 0.006 | 7.8e-05
7008 | 59 | Bombardier Learjet 31 | TFE731-2-2B | 1453 | 1AS001 | JB | Total | Toluene | 108883 | 2275050012 | 0.005 | 6.5e-05
7009 | 60 | Bombardier Challenger 600 | ALF 502L-2 | 1428 | 1TL001 | JR | Total | H2O | H2O | 2275050012 | 37.219 | 0.48385
7010 | 60 | Bombardier Challenger 600 | ALF 502L-2 | 1428 | 1TL001 | JR | Total | CO | CO | 2275050012 | 1.116 | 0.014508
7011 | 60 | Bombardier Challenger 600 | ALF 502L-2 | 1428 | 1TL001 | JR | Total | CO2 | CO2 | 2275050012 | 94.928 | 1.2341
7012 | 60 | Bombardier Challenger 600 | ALF 502L-2 | 1428 | 1TL001 | JR | Total | Acetaldehyde | 75070 | 2275050012 | 0.008 | 0.000104
7013 | 60 | Bombardier Challenger 600 | ALF 502L-2 | 1428 | 1TL001 | JR | Total | THC | THC | 2275050012 | 0.181 | 0.002353
7014 | 60 | Bombardier Challenger 600 | ALF 502L-2 | 1428 | 1TL001 | JR | Total | SOx | SOX | 2275050012 | 0.039 | 0.000507
7015 | 60 | Bombardier Challenger 600 | ALF 502L-2 | 1428 | 1TL001 | JR | Total | NOx | NOX | 2275050012 | 0.131 | 0.001703
7016 | 60 | Bombardier Challenger 600 | ALF 502L-2 | 1428 | 1TL001 | JR | Total | TOG | TOG | 2275050012 | 0.209 | 0.002717
7017 | 60 | Bombardier Challenger 600 | ALF 502L-2 | 1428 | 1TL001 | JR | Total | NMHC | NMHC | 2275050012 | 0.209 | 0.002717
7018 | 60 | Bombardier Challenger 600 | ALF 502L-2 | 1428 | 1TL001 | JR | Total | o_Xylene | 95476 | 2275050012 | 0 | 0
7019 | 60 | Bombardier Challenger 600 | ALF 502L-2 | 1428 | 1TL001 | JR | Total | Naphthalene | 91203 | 2275050012 | 0.001 | 1.3e-05
7020 | 60 | Bombardier Challenger 600 | ALF 502L-2 | 1428 | 1TL001 | JR | Total | Fuel_Consumption | FUEL | 2275050012 | 30.088 | 0.39114
7021 | 60 | Bombardier Challenger 600 | ALF 502L-2 | 1428 | 1TL001 | JR | Total | Styrene | 100425 | 2275050012 | 0.001 | 1.3e-05
7022 | 60 | Bombardier Challenger 600 | ALF 502L-2 | 1428 | 1TL001 | JR | Total | Phenol | 108952 | 2275050012 | 0.001 | 1.3e-05
7023 | 60 | Bombardier Challenger 600 | ALF 502L-2 | 1428 | 1TL001 | JR | Total | VOC | VOC | 2275050012 | 0.208 | 0.002704
7024 | 60 | Bombardier Challenger 600 | ALF 502L-2 | 1428 | 1TL001 | JR | Total | _2_Methylnaphthalene | 91576 | 2275050012 | 0 | 0
7025 | 60 | Bombardier Challenger 600 | ALF 502L-2 | 1428 | 1TL001 | JR | Total | Formaldehyde | 50000 | 2275050012 | 0.023 | 0.000299
7026 | 60 | Bombardier Challenger 600 | ALF 502L-2 | 1428 | 1TL001 | JR | Total | PM_10 | PM10-PRI | 2275050012 | 0.007 | 9.1e-05
7027 | 60 | Bombardier Challenger 600 | ALF 502L-2 | 1428 | 1TL001 | JR | Total | Cumene | 98828 | 2275050012 | 0 | 0
7028 | 60 | Bombardier Challenger 600 | ALF 502L-2 | 1428 | 1TL001 | JR | Total | Methanol | 67561 | 2275050012 | 0.003 | 3.9e-05
7029 | 60 | Bombardier Challenger 600 | ALF 502L-2 | 1428 | 1TL001 | JR | Total | Propionaldehyde | 123386 | 2275050012 | 0.001 | 1.3e-05
7030 | 60 | Bombardier Challenger 600 | ALF 502L-2 | 1428 | 1TL001 | JR | Total | Methane | CH4 | 2275050012 | -- | --
7031 | 60 | Bombardier Challenger 600 | ALF 502L-2 | 1428 | 1TL001 | JR | Total | Toluene | 108883 | 2275050012 | 0.001 | 1.3e-05
7032 | 60 | Bombardier Challenger 600 | ALF 502L-2 | 1428 | 1TL001 | JR | Total | PM_25 | PM25-PRI | 2275050012 | 0.007 | 9.1e-05
7033 | 60 | Bombardier Challenger 600 | ALF 502L-2 | 1428 | 1TL001 | JR | Total | _1_3_Butadiene | 106990 | 2275050012 | 0.003 | 3.9e-05
7034 | 60 | Bombardier Challenger 600 | ALF 502L-2 | 1428 | 1TL001 | JR | Total | _1_Methylnaphthalene | 90120 | 2275050012 | 0 | 0
7035 | 60 | Bombardier Challenger 600 | ALF 502L-2 | 1428 | 1TL001 | JR | Total | Acrolein | 107028 | 2275050012 | 0.005 | 6.5e-05
7036 | 60 | Bombardier Challenger 600 | ALF 502L-2 | 1428 | 1TL001 | JR | Total | Ethylbenzene | 100414 | 2275050012 | 0 | 0
7037 | 60 | Bombardier Challenger 600 | ALF 502L-2 | 1428 | 1TL001 | JR | Total | Benzene | 71432 | 2275050012 | 0.003 | 3.9e-05
7038 | 60 | Bombardier Challenger 600 | ALF 502L-2 | 1428 | 1TL001 | JR | Total | PM_VolatileOrganics | PM_VO | 2275050012 | 0.003 | 3.9e-05
7039 | 60 | Bombardier Challenger 600 | ALF 502L-2 | 1428 | 1TL001 | JR | Total | PM_NonVolatile | PM_NV | 2275050012 | 0.001 | 1.3e-05
7040 | 60 | Bombardier Challenger 600 | ALF 502L-2 | 1428 | 1TL001 | JR | Total | PM_VolatileSulfates | PM_VS | 2275050012 | 0.003 | 3.9e-05
7041 | 61 | Bombardier Learjet 45 | TFE731-2-2B | 1458 | 1AS001 | JB | Total | CO | CO | 2275050012 | 1.246 | 0.016198
7042 | 61 | Bombardier Learjet 45 | TFE731-2-2B | 1458 | 1AS001 | JB | Total | VOC | VOC | 2275050012 | 0.494 | 0.006422
7043 | 61 | Bombardier Learjet 45 | TFE731-2-2B | 1458 | 1AS001 | JB | Total | Styrene | 100425 | 2275050012 | 0.001 | 1.3e-05
7044 | 61 | Bombardier Learjet 45 | TFE731-2-2B | 1458 | 1AS001 | JB | Total | NMHC | NMHC | 2275050012 | 0.497 | 0.006461
7045 | 61 | Bombardier Learjet 45 | TFE731-2-2B | 1458 | 1AS001 | JB | Total | TOG | TOG | 2275050012 | 0.497 | 0.006461
7046 | 61 | Bombardier Learjet 45 | TFE731-2-2B | 1458 | 1AS001 | JB | Total | NOx | NOX | 2275050012 | 0.16 | 0.00208
7047 | 61 | Bombardier Learjet 45 | TFE731-2-2B | 1458 | 1AS001 | JB | Total | Ethylbenzene | 100414 | 2275050012 | 0.001 | 1.3e-05
7048 | 61 | Bombardier Learjet 45 | TFE731-2-2B | 1458 | 1AS001 | JB | Total | PM_10 | PM10-PRI | 2275050012 | 0.014 | 0.000182
7049 | 61 | Bombardier Learjet 45 | TFE731-2-2B | 1458 | 1AS001 | JB | Total | Cumene | 98828 | 2275050012 | 0 | 0
7050 | 61 | Bombardier Learjet 45 | TFE731-2-2B | 1458 | 1AS001 | JB | Total | H2O | H2O | 2275050012 | 34.786 | 0.45222
7051 | 61 | Bombardier Learjet 45 | TFE731-2-2B | 1458 | 1AS001 | JB | Total | Acetaldehyde | 75070 | 2275050012 | 0.02 | 0.00026
7052 | 61 | Bombardier Learjet 45 | TFE731-2-2B | 1458 | 1AS001 | JB | Total | PM_VolatileSulfates | PM_VS | 2275050012 | 0.003 | 3.9e-05
7053 | 61 | Bombardier Learjet 45 | TFE731-2-2B | 1458 | 1AS001 | JB | Total | THC | THC | 2275050012 | 0.43 | 0.00559
7054 | 61 | Bombardier Learjet 45 | TFE731-2-2B | 1458 | 1AS001 | JB | Total | PM_NonVolatile | PM_NV | 2275050012 | 0 | 0
7055 | 61 | Bombardier Learjet 45 | TFE731-2-2B | 1458 | 1AS001 | JB | Total | PM_25 | PM25-PRI | 2275050012 | 0.014 | 0.000182
7056 | 61 | Bombardier Learjet 45 | TFE731-2-2B | 1458 | 1AS001 | JB | Total | SOx | SOX | 2275050012 | 0.036 | 0.000468
7057 | 61 | Bombardier Learjet 45 | TFE731-2-2B | 1458 | 1AS001 | JB | Total | _1_3_Butadiene | 106990 | 2275050012 | 0.008 | 0.000104
7058 | 61 | Bombardier Learjet 45 | TFE731-2-2B | 1458 | 1AS001 | JB | Total | Naphthalene | 91203 | 2275050012 | 0.003 | 3.9e-05
7059 | 61 | Bombardier Learjet 45 | TFE731-2-2B | 1458 | 1AS001 | JB | Total | PM_VolatileOrganics | PM_VO | 2275050012 | 0.011 | 0.000143
7060 | 61 | Bombardier Learjet 45 | TFE731-2-2B | 1458 | 1AS001 | JB | Total | CO2 | CO2 | 2275050012 | 88.722 | 1.1534
7061 | 61 | Bombardier Learjet 45 | TFE731-2-2B | 1458 | 1AS001 | JB | Total | _2_Methylnaphthalene | 91576 | 2275050012 | 0.001 | 1.3e-05
7062 | 61 | Bombardier Learjet 45 | TFE731-2-2B | 1458 | 1AS001 | JB | Total | Methanol | 67561 | 2275050012 | 0.008 | 0.000104
7063 | 61 | Bombardier Learjet 45 | TFE731-2-2B | 1458 | 1AS001 | JB | Total | Formaldehyde | 50000 | 2275050012 | 0.057 | 0.000741
7064 | 61 | Bombardier Learjet 45 | TFE731-2-2B | 1458 | 1AS001 | JB | Total | Fuel_Consumption | FUEL | 2275050012 | 28.121 | 0.36557
7065 | 61 | Bombardier Learjet 45 | TFE731-2-2B | 1458 | 1AS001 | JB | Total | Phenol | 108952 | 2275050012 | 0.003 | 3.9e-05
7066 | 61 | Bombardier Learjet 45 | TFE731-2-2B | 1458 | 1AS001 | JB | Total | Toluene | 108883 | 2275050012 | 0.003 | 3.9e-05
7067 | 61 | Bombardier Learjet 45 | TFE731-2-2B | 1458 | 1AS001 | JB | Total | Acrolein | 107028 | 2275050012 | 0.011 | 0.000143
7068 | 61 | Bombardier Learjet 45 | TFE731-2-2B | 1458 | 1AS001 | JB | Total | o_Xylene | 95476 | 2275050012 | 0.001 | 1.3e-05
7069 | 61 | Bombardier Learjet 45 | TFE731-2-2B | 1458 | 1AS001 | JB | Total | Propionaldehyde | 123386 | 2275050012 | 0.003 | 3.9e-05
7070 | 61 | Bombardier Learjet 45 | TFE731-2-2B | 1458 | 1AS001 | JB | Total | _1_Methylnaphthalene | 90120 | 2275050012 | 0.001 | 1.3e-05
7071 | 61 | Bombardier Learjet 45 | TFE731-2-2B | 1458 | 1AS001 | JB | Total | Benzene | 71432 | 2275050012 | 0.008 | 0.000104
7072 | 61 | Bombardier Learjet 45 | TFE731-2-2B | 1458 | 1AS001 | JB | Total | Methane | CH4 | 2275050012 | -- | --
7073 | 62 | Raytheon Hawker 800 | TFE731-3 | 2108 | 1AS002 | JB | Total | Ethylbenzene | 100414 | 2275060012 | 0 | 0
7074 | 62 | Raytheon Hawker 800 | TFE731-3 | 2108 | 1AS002 | JB | Total | Acrolein | 107028 | 2275060012 | 0.005 | 6.5e-05
7075 | 62 | Raytheon Hawker 800 | TFE731-3 | 2108 | 1AS002 | JB | Total | Toluene | 108883 | 2275060012 | 0.001 | 1.3e-05
7076 | 62 | Raytheon Hawker 800 | TFE731-3 | 2108 | 1AS002 | JB | Total | PM_VolatileSulfates | PM_VS | 2275060012 | 0.005 | 6.5e-05
7077 | 62 | Raytheon Hawker 800 | TFE731-3 | 2108 | 1AS002 | JB | Total | PM_25 | PM25-PRI | 2275060012 | 0.012 | 0.000156
7078 | 62 | Raytheon Hawker 800 | TFE731-3 | 2108 | 1AS002 | JB | Total | _1_3_Butadiene | 106990 | 2275060012 | 0.004 | 5.2e-05
7079 | 62 | Raytheon Hawker 800 | TFE731-3 | 2108 | 1AS002 | JB | Total | PM_10 | PM10-PRI | 2275060012 | 0.012 | 0.000156
7080 | 62 | Raytheon Hawker 800 | TFE731-3 | 2108 | 1AS002 | JB | Total | PM_VolatileOrganics | PM_VO | 2275060012 | 0.007 | 9.1e-05
7081 | 62 | Raytheon Hawker 800 | TFE731-3 | 2108 | 1AS002 | JB | Total | Styrene | 100425 | 2275060012 | 0.001 | 1.3e-05
7082 | 62 | Raytheon Hawker 800 | TFE731-3 | 2108 | 1AS002 | JB | Total | NOx | NOX | 2275060012 | 0.571 | 0.007423
7083 | 62 | Raytheon Hawker 800 | TFE731-3 | 2108 | 1AS002 | JB | Total | Cumene | 98828 | 2275060012 | 0 | 0
7084 | 62 | Raytheon Hawker 800 | TFE731-3 | 2108 | 1AS002 | JB | Total | CO2 | CO2 | 2275060012 | 158.163 | 2.0561
7085 | 62 | Raytheon Hawker 800 | TFE731-3 | 2108 | 1AS002 | JB | Total | Acetaldehyde | 75070 | 2275060012 | 0.009 | 0.000117
7086 | 62 | Raytheon Hawker 800 | TFE731-3 | 2108 | 1AS002 | JB | Total | Phenol | 108952 | 2275060012 | 0.002 | 2.6e-05
7087 | 62 | Raytheon Hawker 800 | TFE731-3 | 2108 | 1AS002 | JB | Total | Formaldehyde | 50000 | 2275060012 | 0.026 | 0.000338
7088 | 62 | Raytheon Hawker 800 | TFE731-3 | 2108 | 1AS002 | JB | Total | H2O | H2O | 2275060012 | 62.012 | 0.80616
7089 | 62 | Raytheon Hawker 800 | TFE731-3 | 2108 | 1AS002 | JB | Total | Fuel_Consumption | FUEL | 2275060012 | 50.131 | 0.6517
7090 | 62 | Raytheon Hawker 800 | TFE731-3 | 2108 | 1AS002 | JB | Total | NMHC | NMHC | 2275060012 | 0.246 | 0.003198
7091 | 62 | Raytheon Hawker 800 | TFE731-3 | 2108 | 1AS002 | JB | Total | Propionaldehyde | 123386 | 2275060012 | 0.002 | 2.6e-05
7092 | 62 | Raytheon Hawker 800 | TFE731-3 | 2108 | 1AS002 | JB | Total | SOx | SOX | 2275060012 | 0.065 | 0.000845
7093 | 62 | Raytheon Hawker 800 | TFE731-3 | 2108 | 1AS002 | JB | Total | Methanol | 67561 | 2275060012 | 0.004 | 5.2e-05
7094 | 62 | Raytheon Hawker 800 | TFE731-3 | 2108 | 1AS002 | JB | Total | PM_NonVolatile | PM_NV | 2275060012 | 0 | 0
7095 | 62 | Raytheon Hawker 800 | TFE731-3 | 2108 | 1AS002 | JB | Total | TOG | TOG | 2275060012 | 0.246 | 0.003198
7096 | 62 | Raytheon Hawker 800 | TFE731-3 | 2108 | 1AS002 | JB | Total | Naphthalene | 91203 | 2275060012 | 0.001 | 1.3e-05
7097 | 62 | Raytheon Hawker 800 | TFE731-3 | 2108 | 1AS002 | JB | Total | THC | THC | 2275060012 | 0.213 | 0.002769
7098 | 62 | Raytheon Hawker 800 | TFE731-3 | 2108 | 1AS002 | JB | Total | Benzene | 71432 | 2275060012 | 0.004 | 5.2e-05
7099 | 62 | Raytheon Hawker 800 | TFE731-3 | 2108 | 1AS002 | JB | Total | o_Xylene | 95476 | 2275060012 | 0 | 0
7100 | 62 | Raytheon Hawker 800 | TFE731-3 | 2108 | 1AS002 | JB | Total | _2_Methylnaphthalene | 91576 | 2275060012 | 0 | 0
7101 | 62 | Raytheon Hawker 800 | TFE731-3 | 2108 | 1AS002 | JB | Total | Methane | CH4 | 2275060012 | -- | --
7102 | 62 | Raytheon Hawker 800 | TFE731-3 | 2108 | 1AS002 | JB | Total | CO | CO | 2275060012 | 1.069 | 0.013897
7103 | 62 | Raytheon Hawker 800 | TFE731-3 | 2108 | 1AS002 | JB | Total | _1_Methylnaphthalene | 90120 | 2275060012 | 0.001 | 1.3e-05
7104 | 62 | Raytheon Hawker 800 | TFE731-3 | 2108 | 1AS002 | JB | Total | VOC | VOC | 2275060012 | 0.245 | 0.003185
7105 | 63 | Cessna 525 CitationJet | JT15D-1 series | 1542 | 1PW035 | JB | Total | PM_VolatileSulfates | PM_VS | 2275050012 | 0.002 | 2.6e-05
7106 | 63 | Cessna 525 CitationJet | JT15D-1 series | 1542 | 1PW035 | JB | Total | NOx | NOX | 2275050012 | 0.049 | 0.000637
7107 | 63 | Cessna 525 CitationJet | JT15D-1 series | 1542 | 1PW035 | JB | Total | PM_10 | PM10-PRI | 2275050012 | 0.015 | 0.000195
7108 | 63 | Cessna 525 CitationJet | JT15D-1 series | 1542 | 1PW035 | JB | Total | SOx | SOX | 2275050012 | 0.022 | 0.000286
7109 | 63 | Cessna 525 CitationJet | JT15D-1 series | 1542 | 1PW035 | JB | Total | TOG | TOG | 2275050012 | 0.731 | 0.009503
7110 | 63 | Cessna 525 CitationJet | JT15D-1 series | 1542 | 1PW035 | JB | Total | Formaldehyde | 50000 | 2275050012 | 0.087 | 0.001131
7111 | 63 | Cessna 525 CitationJet | JT15D-1 series | 1542 | 1PW035 | JB | Total | PM_25 | PM25-PRI | 2275050012 | 0.015 | 0.000195
7112 | 63 | Cessna 525 CitationJet | JT15D-1 series | 1542 | 1PW035 | JB | Total | Phenol | 108952 | 2275050012 | 0.005 | 6.5e-05
7113 | 63 | Cessna 525 CitationJet | JT15D-1 series | 1542 | 1PW035 | JB | Total | THC | THC | 2275050012 | 0.632 | 0.008216
7114 | 63 | Cessna 525 CitationJet | JT15D-1 series | 1542 | 1PW035 | JB | Total | PM_NonVolatile | PM_NV | 2275050012 | 0.001 | 1.3e-05
7115 | 63 | Cessna 525 CitationJet | JT15D-1 series | 1542 | 1PW035 | JB | Total | NMHC | NMHC | 2275050012 | 0.731 | 0.009503
7116 | 63 | Cessna 525 CitationJet | JT15D-1 series | 1542 | 1PW035 | JB | Total | Propionaldehyde | 123386 | 2275050012 | 0.005 | 6.5e-05
7117 | 63 | Cessna 525 CitationJet | JT15D-1 series | 1542 | 1PW035 | JB | Total | Methanol | 67561 | 2275050012 | 0.013 | 0.000169
7118 | 63 | Cessna 525 CitationJet | JT15D-1 series | 1542 | 1PW035 | JB | Total | Fuel_Consumption | FUEL | 2275050012 | 16.692 | 0.217
7119 | 63 | Cessna 525 CitationJet | JT15D-1 series | 1542 | 1PW035 | JB | Total | _2_Methylnaphthalene | 91576 | 2275050012 | 0.001 | 1.3e-05
7120 | 63 | Cessna 525 CitationJet | JT15D-1 series | 1542 | 1PW035 | JB | Total | PM_VolatileOrganics | PM_VO | 2275050012 | 0.013 | 0.000169
7121 | 63 | Cessna 525 CitationJet | JT15D-1 series | 1542 | 1PW035 | JB | Total | _1_3_Butadiene | 106990 | 2275050012 | 0.012 | 0.000156
7122 | 63 | Cessna 525 CitationJet | JT15D-1 series | 1542 | 1PW035 | JB | Total | Benzene | 71432 | 2275050012 | 0.012 | 0.000156
7123 | 63 | Cessna 525 CitationJet | JT15D-1 series | 1542 | 1PW035 | JB | Total | Toluene | 108883 | 2275050012 | 0.005 | 6.5e-05
7124 | 63 | Cessna 525 CitationJet | JT15D-1 series | 1542 | 1PW035 | JB | Total | Methane | CH4 | 2275050012 | -- | --
7125 | 63 | Cessna 525 CitationJet | JT15D-1 series | 1542 | 1PW035 | JB | Total | Acrolein | 107028 | 2275050012 | 0.017 | 0.000221
7126 | 63 | Cessna 525 CitationJet | JT15D-1 series | 1542 | 1PW035 | JB | Total | VOC | VOC | 2275050012 | 0.727 | 0.009451
7127 | 63 | Cessna 525 CitationJet | JT15D-1 series | 1542 | 1PW035 | JB | Total | CO2 | CO2 | 2275050012 | 52.664 | 0.68463
7128 | 63 | Cessna 525 CitationJet | JT15D-1 series | 1542 | 1PW035 | JB | Total | Acetaldehyde | 75070 | 2275050012 | 0.03 | 0.00039
7129 | 63 | Cessna 525 CitationJet | JT15D-1 series | 1542 | 1PW035 | JB | Total | Styrene | 100425 | 2275050012 | 0.002 | 2.6e-05
7130 | 63 | Cessna 525 CitationJet | JT15D-1 series | 1542 | 1PW035 | JB | Total | _1_Methylnaphthalene | 90120 | 2275050012 | 0.002 | 2.6e-05
7131 | 63 | Cessna 525 CitationJet | JT15D-1 series | 1542 | 1PW035 | JB | Total | Naphthalene | 91203 | 2275050012 | 0.004 | 5.2e-05
7132 | 63 | Cessna 525 CitationJet | JT15D-1 series | 1542 | 1PW035 | JB | Total | Ethylbenzene | 100414 | 2275050012 | 0.001 | 1.3e-05
7133 | 63 | Cessna 525 CitationJet | JT15D-1 series | 1542 | 1PW035 | JB | Total | CO | CO | 2275050012 | 1.683 | 0.021879
7134 | 63 | Cessna 525 CitationJet | JT15D-1 series | 1542 | 1PW035 | JB | Total | o_Xylene | 95476 | 2275050012 | 0.001 | 1.3e-05
7135 | 63 | Cessna 525 CitationJet | JT15D-1 series | 1542 | 1PW035 | JB | Total | H2O | H2O | 2275050012 | 20.648 | 0.26842
7136 | 63 | Cessna 525 CitationJet | JT15D-1 series | 1542 | 1PW035 | JB | Total | Cumene | 98828 | 2275050012 | 0 | 0
7137 | 64 | Dassault Falcon 2000 | PW308C | 1588 | 7PW080 | JB | Total | Fuel_Consumption | FUEL | 2275050012 | 67.495 | 0.87743
7138 | 64 | Dassault Falcon 2000 | PW308C | 1588 | 7PW080 | JB | Total | CO2 | CO2 | 2275050012 | 212.946 | 2.7683
7139 | 64 | Dassault Falcon 2000 | PW308C | 1588 | 7PW080 | JB | Total | H2O | H2O | 2275050012 | 83.491 | 1.0854
7140 | 64 | Dassault Falcon 2000 | PW308C | 1588 | 7PW080 | JB | Total | Acetaldehyde | 75070 | 2275050012 | 0.012 | 0.000156
7141 | 64 | Dassault Falcon 2000 | PW308C | 1588 | 7PW080 | JB | Total | CO | CO | 2275050012 | 1.735 | 0.022555
7142 | 64 | Dassault Falcon 2000 | PW308C | 1588 | 7PW080 | JB | Total | PM_VolatileOrganics | PM_VO | 2275050012 | 0.006 | 7.8e-05
7143 | 64 | Dassault Falcon 2000 | PW308C | 1588 | 7PW080 | JB | Total | Benzene | 71432 | 2275050012 | 0.005 | 6.5e-05
7144 | 64 | Dassault Falcon 2000 | PW308C | 1588 | 7PW080 | JB | Total | Formaldehyde | 50000 | 2275050012 | 0.033 | 0.000429
7145 | 64 | Dassault Falcon 2000 | PW308C | 1588 | 7PW080 | JB | Total | PM_VolatileSulfates | PM_VS | 2275050012 | 0.007 | 9.1e-05
7146 | 64 | Dassault Falcon 2000 | PW308C | 1588 | 7PW080 | JB | Total | THC | THC | 2275050012 | 0.273 | 0.003549
7147 | 64 | Dassault Falcon 2000 | PW308C | 1588 | 7PW080 | JB | Total | Naphthalene | 91203 | 2275050012 | 0.001 | 1.3e-05
7148 | 64 | Dassault Falcon 2000 | PW308C | 1588 | 7PW080 | JB | Total | _1_Methylnaphthalene | 90120 | 2275050012 | 0.001 | 1.3e-05
7149 | 64 | Dassault Falcon 2000 | PW308C | 1588 | 7PW080 | JB | Total | PM_NonVolatile | PM_NV | 2275050012 | 0.003 | 3.9e-05
7150 | 64 | Dassault Falcon 2000 | PW308C | 1588 | 7PW080 | JB | Total | Methanol | 67561 | 2275050012 | 0.005 | 6.5e-05
7151 | 64 | Dassault Falcon 2000 | PW308C | 1588 | 7PW080 | JB | Total | NMHC | NMHC | 2275050012 | 0.315 | 0.004095
7152 | 64 | Dassault Falcon 2000 | PW308C | 1588 | 7PW080 | JB | Total | SOx | SOX | 2275050012 | 0.087 | 0.001131
7153 | 64 | Dassault Falcon 2000 | PW308C | 1588 | 7PW080 | JB | Total | Methane | CH4 | 2275050012 | -- | --
7154 | 64 | Dassault Falcon 2000 | PW308C | 1588 | 7PW080 | JB | Total | PM_10 | PM10-PRI | 2275050012 | 0.016 | 0.000208
7155 | 64 | Dassault Falcon 2000 | PW308C | 1588 | 7PW080 | JB | Total | Propionaldehyde | 123386 | 2275050012 | 0.002 | 2.6e-05
7156 | 64 | Dassault Falcon 2000 | PW308C | 1588 | 7PW080 | JB | Total | o_Xylene | 95476 | 2275050012 | 0 | 0
7157 | 64 | Dassault Falcon 2000 | PW308C | 1588 | 7PW080 | JB | Total | PM_25 | PM25-PRI | 2275050012 | 0.016 | 0.000208
7158 | 64 | Dassault Falcon 2000 | PW308C | 1588 | 7PW080 | JB | Total | TOG | TOG | 2275050012 | 0.315 | 0.004095
7159 | 64 | Dassault Falcon 2000 | PW308C | 1588 | 7PW080 | JB | Total | _2_Methylnaphthalene | 91576 | 2275050012 | 0.001 | 1.3e-05
7160 | 64 | Dassault Falcon 2000 | PW308C | 1588 | 7PW080 | JB | Total | VOC | VOC | 2275050012 | 0.314 | 0.004082
7161 | 64 | Dassault Falcon 2000 | PW308C | 1588 | 7PW080 | JB | Total | Ethylbenzene | 100414 | 2275050012 | 0 | 0
7162 | 64 | Dassault Falcon 2000 | PW308C | 1588 | 7PW080 | JB | Total | Cumene | 98828 | 2275050012 | 0 | 0
7163 | 64 | Dassault Falcon 2000 | PW308C | 1588 | 7PW080 | JB | Total | NOx | NOX | 2275050012 | 0.461 | 0.005993
7164 | 64 | Dassault Falcon 2000 | PW308C | 1588 | 7PW080 | JB | Total | Toluene | 108883 | 2275050012 | 0.002 | 2.6e-05
7165 | 64 | Dassault Falcon 2000 | PW308C | 1588 | 7PW080 | JB | Total | Styrene | 100425 | 2275050012 | 0.001 | 1.3e-05
7166 | 64 | Dassault Falcon 2000 | PW308C | 1588 | 7PW080 | JB | Total | _1_3_Butadiene | 106990 | 2275050012 | 0.005 | 6.5e-05
7167 | 64 | Dassault Falcon 2000 | PW308C | 1588 | 7PW080 | JB | Total | Phenol | 108952 | 2275050012 | 0.002 | 2.6e-05
7168 | 64 | Dassault Falcon 2000 | PW308C | 1588 | 7PW080 | JB | Total | Acrolein | 107028 | 2275050012 | 0.007 | 9.1e-05
7169 | 65 | Cessna 560 Citation XLS | JT15D-5, -5A, -5B | 1551 | 1PW037 | JB | Total | PM_VolatileSulfates | PM_VS | 2275050012 | 0.003 | 3.9e-05
7170 | 65 | Cessna 560 Citation XLS | JT15D-5, -5A, -5B | 1551 | 1PW037 | JB | Total | PM_VolatileOrganics | PM_VO | 2275050012 | 0.053 | 0.000689
7171 | 65 | Cessna 560 Citation XLS | JT15D-5, -5A, -5B | 1551 | 1PW037 | JB | Total | PM_25 | PM25-PRI | 2275050012 | 0.057 | 0.000741
7172 | 65 | Cessna 560 Citation XLS | JT15D-5, -5A, -5B | 1551 | 1PW037 | JB | Total | PM_NonVolatile | PM_NV | 2275050012 | 0.001 | 1.3e-05
7173 | 65 | Cessna 560 Citation XLS | JT15D-5, -5A, -5B | 1551 | 1PW037 | JB | Total | Methane | CH4 | 2275050012 | -- | --
7174 | 65 | Cessna 560 Citation XLS | JT15D-5, -5A, -5B | 1551 | 1PW037 | JB | Total | PM_10 | PM10-PRI | 2275050012 | 0.057 | 0.000741
7175 | 65 | Cessna 560 Citation XLS | JT15D-5, -5A, -5B | 1551 | 1PW037 | JB | Total | Fuel_Consumption | FUEL | 2275050012 | 26.859 | 0.34917
7176 | 65 | Cessna 560 Citation XLS | JT15D-5, -5A, -5B | 1551 | 1PW037 | JB | Total | SOx | SOX | 2275050012 | 0.035 | 0.000455
7177 | 65 | Cessna 560 Citation XLS | JT15D-5, -5A, -5B | 1551 | 1PW037 | JB | Total | NOx | NOX | 2275050012 | 0.083 | 0.001079
7178 | 65 | Cessna 560 Citation XLS | JT15D-5, -5A, -5B | 1551 | 1PW037 | JB | Total | _1_Methylnaphthalene | 90120 | 2275050012 | 0.007 | 9.1e-05
7179 | 65 | Cessna 560 Citation XLS | JT15D-5, -5A, -5B | 1551 | 1PW037 | JB | Total | H2O | H2O | 2275050012 | 33.224 | 0.43191
7180 | 65 | Cessna 560 Citation XLS | JT15D-5, -5A, -5B | 1551 | 1PW037 | JB | Total | CO2 | CO2 | 2275050012 | 84.739 | 1.1016
7181 | 65 | Cessna 560 Citation XLS | JT15D-5, -5A, -5B | 1551 | 1PW037 | JB | Total | CO | CO | 2275050012 | 2.557 | 0.033241
7182 | 65 | Cessna 560 Citation XLS | JT15D-5, -5A, -5B | 1551 | 1PW037 | JB | Total | TOG | TOG | 2275050012 | 2.839 | 0.036907
7183 | 65 | Cessna 560 Citation XLS | JT15D-5, -5A, -5B | 1551 | 1PW037 | JB | Total | Methanol | 67561 | 2275050012 | 0.051 | 0.000663
7184 | 65 | Cessna 560 Citation XLS | JT15D-5, -5A, -5B | 1551 | 1PW037 | JB | Total | Formaldehyde | 50000 | 2275050012 | 0.346 | 0.004498
7185 | 65 | Cessna 560 Citation XLS | JT15D-5, -5A, -5B | 1551 | 1PW037 | JB | Total | Propionaldehyde | 123386 | 2275050012 | 0.02 | 0.00026
7186 | 65 | Cessna 560 Citation XLS | JT15D-5, -5A, -5B | 1551 | 1PW037 | JB | Total | Naphthalene | 91203 | 2275050012 | 0.015 | 0.000195
7187 | 65 | Cessna 560 Citation XLS | JT15D-5, -5A, -5B | 1551 | 1PW037 | JB | Total | _2_Methylnaphthalene | 91576 | 2275050012 | 0.006 | 7.8e-05
7188 | 65 | Cessna 560 Citation XLS | JT15D-5, -5A, -5B | 1551 | 1PW037 | JB | Total | _1_3_Butadiene | 106990 | 2275050012 | 0.047 | 0.000611
7189 | 65 | Cessna 560 Citation XLS | JT15D-5, -5A, -5B | 1551 | 1PW037 | JB | Total | Phenol | 108952 | 2275050012 | 0.02 | 0.00026
7190 | 65 | Cessna 560 Citation XLS | JT15D-5, -5A, -5B | 1551 | 1PW037 | JB | Total | Cumene | 98828 | 2275050012 | 0 | 0
7191 | 65 | Cessna 560 Citation XLS | JT15D-5, -5A, -5B | 1551 | 1PW037 | JB | Total | o_Xylene | 95476 | 2275050012 | 0.005 | 6.5e-05
7192 | 65 | Cessna 560 Citation XLS | JT15D-5, -5A, -5B | 1551 | 1PW037 | JB | Total | Benzene | 71432 | 2275050012 | 0.047 | 0.000611
7193 | 65 | Cessna 560 Citation XLS | JT15D-5, -5A, -5B | 1551 | 1PW037 | JB | Total | NMHC | NMHC | 2275050012 | 2.839 | 0.036907
7194 | 65 | Cessna 560 Citation XLS | JT15D-5, -5A, -5B | 1551 | 1PW037 | JB | Total | THC | THC | 2275050012 | 2.455 | 0.031915
7195 | 65 | Cessna 560 Citation XLS | JT15D-5, -5A, -5B | 1551 | 1PW037 | JB | Total | Ethylbenzene | 100414 | 2275050012 | 0.005 | 6.5e-05
7196 | 65 | Cessna 560 Citation XLS | JT15D-5, -5A, -5B | 1551 | 1PW037 | JB | Total | VOC | VOC | 2275050012 | 2.824 | 0.036712
7197 | 65 | Cessna 560 Citation XLS | JT15D-5, -5A, -5B | 1551 | 1PW037 | JB | Total | Acetaldehyde | 75070 | 2275050012 | 0.12 | 0.00156
7198 | 65 | Cessna 560 Citation XLS | JT15D-5, -5A, -5B | 1551 | 1PW037 | JB | Total | Styrene | 100425 | 2275050012 | 0.009 | 0.000117
7199 | 65 | Cessna 560 Citation XLS | JT15D-5, -5A, -5B | 1551 | 1PW037 | JB | Total | Acrolein | 107028 | 2275050012 | 0.069 | 0.000897
7200 | 65 | Cessna 560 Citation XLS | JT15D-5, -5A, -5B | 1551 | 1PW037 | JB | Total | Toluene | 108883 | 2275050012 | 0.018 | 0.000234
7201 | 66 | Gulfstream IV-SP | TAY 611-8C | 1875 | 6RR042 | JB | Total | THC | THC | 2275020000 | 0.102 | 0.001326
7202 | 66 | Gulfstream IV-SP | TAY 611-8C | 1875 | 6RR042 | JB | Total | VOC | VOC | 2275020000 | 0.117 | 0.001521
7203 | 66 | Gulfstream IV-SP | TAY 611-8C | 1875 | 6RR042 | JB | Total | TOG | TOG | 2275020000 | 0.118 | 0.001534
7204 | 66 | Gulfstream IV-SP | TAY 611-8C | 1875 | 6RR042 | JB | Total | _1_3_Butadiene | 106990 | 2275020000 | 0.001 | 1.3e-05
7205 | 66 | Gulfstream IV-SP | TAY 611-8C | 1875 | 6RR042 | JB | Total | Acetaldehyde | 75070 | 2275020000 | 0.004 | 5.2e-05
7206 | 66 | Gulfstream IV-SP | TAY 611-8C | 1875 | 6RR042 | JB | Total | Naphthalene | 91203 | 2275020000 | 0 | 0
7207 | 66 | Gulfstream IV-SP | TAY 611-8C | 1875 | 6RR042 | JB | Total | NOx | NOX | 2275020000 | 0.687 | 0.008931
7208 | 66 | Gulfstream IV-SP | TAY 611-8C | 1875 | 6RR042 | JB | Total | Methanol | 67561 | 2275020000 | 0.001 | 1.3e-05
7209 | 66 | Gulfstream IV-SP | TAY 611-8C | 1875 | 6RR042 | JB | Total | Cumene | 98828 | 2275020000 | 0 | 0
7210 | 66 | Gulfstream IV-SP | TAY 611-8C | 1875 | 6RR042 | JB | Total | o_Xylene | 95476 | 2275020000 | 0 | 0
7211 | 66 | Gulfstream IV-SP | TAY 611-8C | 1875 | 6RR042 | JB | Total | NMHC | NMHC | 2275020000 | 0.118 | 0.001534
7212 | 66 | Gulfstream IV-SP | TAY 611-8C | 1875 | 6RR042 | JB | Total | CO2 | CO2 | 2275020000 | 314.189 | 4.0845
7213 | 66 | Gulfstream IV-SP | TAY 611-8C | 1875 | 6RR042 | JB | Total | PM_10 | PM10-PRI | 2275020000 | 0.013 | 0.000169
7214 | 66 | Gulfstream IV-SP | TAY 611-8C | 1875 | 6RR042 | JB | Total | PM_VolatileOrganics | PM_VO | 2275020000 | 0.002 | 2.6e-05
7215 | 66 | Gulfstream IV-SP | TAY 611-8C | 1875 | 6RR042 | JB | Total | Ethylbenzene | 100414 | 2275020000 | 0 | 0
7216 | 66 | Gulfstream IV-SP | TAY 611-8C | 1875 | 6RR042 | JB | Total | Formaldehyde | 50000 | 2275020000 | 0.01 | 0.00013
7217 | 66 | Gulfstream IV-SP | TAY 611-8C | 1875 | 6RR042 | JB | Total | H2O | H2O | 2275020000 | 123.186 | 1.6014
7218 | 66 | Gulfstream IV-SP | TAY 611-8C | 1875 | 6RR042 | JB | Total | Fuel_Consumption | FUEL | 2275020000 | 99.585 | 1.2946
7219 | 66 | Gulfstream IV-SP | TAY 611-8C | 1875 | 6RR042 | JB | Total | Benzene | 71432 | 2275020000 | 0.001 | 1.3e-05
7220 | 66 | Gulfstream IV-SP | TAY 611-8C | 1875 | 6RR042 | JB | Total | PM_25 | PM25-PRI | 2275020000 | 0.013 | 0.000169
7221 | 66 | Gulfstream IV-SP | TAY 611-8C | 1875 | 6RR042 | JB | Total | Phenol | 108952 | 2275020000 | 0.001 | 1.3e-05
7222 | 66 | Gulfstream IV-SP | TAY 611-8C | 1875 | 6RR042 | JB | Total | Toluene | 108883 | 2275020000 | 0.001 | 1.3e-05
7223 | 66 | Gulfstream IV-SP | TAY 611-8C | 1875 | 6RR042 | JB | Total | Acrolein | 107028 | 2275020000 | 0.002 | 2.6e-05
7224 | 66 | Gulfstream IV-SP | TAY 611-8C | 1875 | 6RR042 | JB | Total | SOx | SOX | 2275020000 | 0.129 | 0.001677
7225 | 66 | Gulfstream IV-SP | TAY 611-8C | 1875 | 6RR042 | JB | Total | Styrene | 100425 | 2275020000 | 0 | 0
7226 | 66 | Gulfstream IV-SP | TAY 611-8C | 1875 | 6RR042 | JB | Total | CO | CO | 2275020000 | 1.928 | 0.025064
7227 | 66 | Gulfstream IV-SP | TAY 611-8C | 1875 | 6RR042 | JB | Total | Propionaldehyde | 123386 | 2275020000 | 0.001 | 1.3e-05
7228 | 66 | Gulfstream IV-SP | TAY 611-8C | 1875 | 6RR042 | JB | Total | _2_Methylnaphthalene | 91576 | 2275020000 | 0 | 0
7229 | 66 | Gulfstream IV-SP | TAY 611-8C | 1875 | 6RR042 | JB | Total | _1_Methylnaphthalene | 90120 | 2275020000 | 0 | 0
7230 | 66 | Gulfstream IV-SP | TAY 611-8C | 1875 | 6RR042 | JB | Total | PM_VolatileSulfates | PM_VS | 2275020000 | 0.01 | 0.00013
7231 | 66 | Gulfstream IV-SP | TAY 611-8C | 1875 | 6RR042 | JB | Total | PM_NonVolatile | PM_NV | 2275020000 | 0.001 | 1.3e-05
7232 | 66 | Gulfstream IV-SP | TAY 611-8C | 1875 | 6RR042 | JB | Total | Methane | CH4 | 2275020000 | -- | --
7233 | 67 | Bombardier Global Express 5000 | BR700-710A2-20 | 2337 | 4BR009 | JL | Total | H2O | H2O | 2275060011 | 91.149 | 1.1849
7234 | 67 | Bombardier Global Express 5000 | BR700-710A2-20 | 2337 | 4BR009 | JL | Total | Acetaldehyde | 75070 | 2275060011 | 0.003 | 3.9e-05
7235 | 67 | Bombardier Global Express 5000 | BR700-710A2-20 | 2337 | 4BR009 | JL | Total | CO | CO | 2275060011 | 1.379 | 0.017927
7236 | 67 | Bombardier Global Express 5000 | BR700-710A2-20 | 2337 | 4BR009 | JL | Total | NMHC | NMHC | 2275060011 | 0.092 | 0.001196
7237 | 67 | Bombardier Global Express 5000 | BR700-710A2-20 | 2337 | 4BR009 | JL | Total | NOx | NOX | 2275060011 | 0.576 | 0.007488
7238 | 67 | Bombardier Global Express 5000 | BR700-710A2-20 | 2337 | 4BR009 | JL | Total | THC | THC | 2275060011 | 0.079 | 0.001027
7239 | 67 | Bombardier Global Express 5000 | BR700-710A2-20 | 2337 | 4BR009 | JL | Total | Formaldehyde | 50000 | 2275060011 | 0.008 | 0.000104
7240 | 67 | Bombardier Global Express 5000 | BR700-710A2-20 | 2337 | 4BR009 | JL | Total | VOC | VOC | 2275060011 | 0.091 | 0.001183
7241 | 67 | Bombardier Global Express 5000 | BR700-710A2-20 | 2337 | 4BR009 | JL | Total | CO2 | CO2 | 2275060011 | 232.477 | 3.0222
7242 | 67 | Bombardier Global Express 5000 | BR700-710A2-20 | 2337 | 4BR009 | JL | Total | PM_10 | PM10-PRI | 2275060011 | 0.015 | 0.000195
7243 | 67 | Bombardier Global Express 5000 | BR700-710A2-20 | 2337 | 4BR009 | JL | Total | Naphthalene | 91203 | 2275060011 | 0 | 0
7244 | 67 | Bombardier Global Express 5000 | BR700-710A2-20 | 2337 | 4BR009 | JL | Total | SOx | SOX | 2275060011 | 0.095 | 0.001235
7245 | 67 | Bombardier Global Express 5000 | BR700-710A2-20 | 2337 | 4BR009 | JL | Total | TOG | TOG | 2275060011 | 0.092 | 0.001196
7246 | 67 | Bombardier Global Express 5000 | BR700-710A2-20 | 2337 | 4BR009 | JL | Total | o_Xylene | 95476 | 2275060011 | 0 | 0
7247 | 67 | Bombardier Global Express 5000 | BR700-710A2-20 | 2337 | 4BR009 | JL | Total | _2_Methylnaphthalene | 91576 | 2275060011 | 0 | 0
7248 | 67 | Bombardier Global Express 5000 | BR700-710A2-20 | 2337 | 4BR009 | JL | Total | Cumene | 98828 | 2275060011 | 0 | 0
7249 | 67 | Bombardier Global Express 5000 | BR700-710A2-20 | 2337 | 4BR009 | JL | Total | Methane | CH4 | 2275060011 | -- | --
7250 | 67 | Bombardier Global Express 5000 | BR700-710A2-20 | 2337 | 4BR009 | JL | Total | PM_25 | PM25-PRI | 2275060011 | 0.015 | 0.000195
7251 | 67 | Bombardier Global Express 5000 | BR700-710A2-20 | 2337 | 4BR009 | JL | Total | Methanol | 67561 | 2275060011 | 0.001 | 1.3e-05
7252 | 67 | Bombardier Global Express 5000 | BR700-710A2-20 | 2337 | 4BR009 | JL | Total | _1_3_Butadiene | 106990 | 2275060011 | 0.001 | 1.3e-05
7253 | 67 | Bombardier Global Express 5000 | BR700-710A2-20 | 2337 | 4BR009 | JL | Total | Phenol | 108952 | 2275060011 | 0 | 0
7254 | 67 | Bombardier Global Express 5000 | BR700-710A2-20 | 2337 | 4BR009 | JL | Total | Ethylbenzene | 100414 | 2275060011 | 0 | 0
7255 | 67 | Bombardier Global Express 5000 | BR700-710A2-20 | 2337 | 4BR009 | JL | Total | _1_Methylnaphthalene | 90120 | 2275060011 | 0 | 0
7256 | 67 | Bombardier Global Express 5000 | BR700-710A2-20 | 2337 | 4BR009 | JL | Total | Benzene | 71432 | 2275060011 | 0.001 | 1.3e-05
7257 | 67 | Bombardier Global Express 5000 | BR700-710A2-20 | 2337 | 4BR009 | JL | Total | PM_VolatileSulfates | PM_VS | 2275060011 | 0.008 | 0.000104
7258 | 67 | Bombardier Global Express 5000 | BR700-710A2-20 | 2337 | 4BR009 | JL | Total | PM_NonVolatile | PM_NV | 2275060011 | 0.006 | 7.8e-05
7259 | 67 | Bombardier Global Express 5000 | BR700-710A2-20 | 2337 | 4BR009 | JL | Total | Propionaldehyde | 123386 | 2275060011 | 0 | 0
7260 | 67 | Bombardier Global Express 5000 | BR700-710A2-20 | 2337 | 4BR009 | JL | Total | PM_VolatileOrganics | PM_VO | 2275060011 | 0.001 | 1.3e-05
7261 | 67 | Bombardier Global Express 5000 | BR700-710A2-20 | 2337 | 4BR009 | JL | Total | Toluene | 108883 | 2275060011 | 0 | 0
7262 | 67 | Bombardier Global Express 5000 | BR700-710A2-20 | 2337 | 4BR009 | JL | Total | Acrolein | 107028 | 2275060011 | 0.002 | 2.6e-05
7263 | 67 | Bombardier Global Express 5000 | BR700-710A2-20 | 2337 | 4BR009 | JL | Total | Styrene | 100425 | 2275060011 | 0 | 0
7264 | 67 | Bombardier Global Express 5000 | BR700-710A2-20 | 2337 | 4BR009 | JL | Total | Fuel_Consumption | FUEL | 2275060011 | 73.685 | 0.95791
7265 | 68 | Piaggio P.180 Avanti | PT6A-66 | 2051 | PT6A66 | TP | Total | Cumene | 98828 | 2275050012 | 0 | 0
7266 | 68 | Piaggio P.180 Avanti | PT6A-66 | 2051 | PT6A66 | TP | Total | VOC | VOC | 2275050012 | 0.842 | 0.010946
7267 | 68 | Piaggio P.180 Avanti | PT6A-66 | 2051 | PT6A66 | TP | Total | Ethylbenzene | 100414 | 2275050012 | 0.001 | 1.3e-05
7268 | 68 | Piaggio P.180 Avanti | PT6A-66 | 2051 | PT6A66 | TP | Total | Acetaldehyde | 75070 | 2275050012 | 0.036 | 0.000468
7269 | 68 | Piaggio P.180 Avanti | PT6A-66 | 2051 | PT6A66 | TP | Total | SOx | SOX | 2275050012 | 0.013 | 0.000169
7270 | 68 | Piaggio P.180 Avanti | PT6A-66 | 2051 | PT6A66 | TP | Total | NOx | NOX | 2275050012 | 0.022 | 0.000286
7271 | 68 | Piaggio P.180 Avanti | PT6A-66 | 2051 | PT6A66 | TP | Total | TOG | TOG | 2275050012 | 0.847 | 0.011011
7272 | 68 | Piaggio P.180 Avanti | PT6A-66 | 2051 | PT6A66 | TP | Total | Naphthalene | 91203 | 2275050012 | 0.005 | 6.5e-05
7273 | 68 | Piaggio P.180 Avanti | PT6A-66 | 2051 | PT6A66 | TP | Total | PM_25 | PM25-PRI | 2275050012 | 0.015 | 0.000195
7274 | 68 | Piaggio P.180 Avanti | PT6A-66 | 2051 | PT6A66 | TP | Total | PM_10 | PM10-PRI | 2275050012 | 0.015 | 0.000195
7275 | 68 | Piaggio P.180 Avanti | PT6A-66 | 2051 | PT6A66 | TP | Total | NMHC | NMHC | 2275050012 | 0.847 | 0.011011
7276 | 68 | Piaggio P.180 Avanti | PT6A-66 | 2051 | PT6A66 | TP | Total | Benzene | 71432 | 2275050012 | 0.014 | 0.000182
7277 | 68 | Piaggio P.180 Avanti | PT6A-66 | 2051 | PT6A66 | TP | Total | THC | THC | 2275050012 | 0.732 | 0.009516
7278 | 68 | Piaggio P.180 Avanti | PT6A-66 | 2051 | PT6A66 | TP | Total | o_Xylene | 95476 | 2275050012 | 0.001 | 1.3e-05
7279 | 68 | Piaggio P.180 Avanti | PT6A-66 | 2051 | PT6A66 | TP | Total | Methanol | 67561 | 2275050012 | 0.015 | 0.000195
7280 | 68 | Piaggio P.180 Avanti | PT6A-66 | 2051 | PT6A66 | TP | Total | CO | CO | 2275050012 | 1.923 | 0.024999
7281 | 68 | Piaggio P.180 Avanti | PT6A-66 | 2051 | PT6A66 | TP | Total | _1_3_Butadiene | 106990 | 2275050012 | 0.014 | 0.000182
7282 | 68 | Piaggio P.180 Avanti | PT6A-66 | 2051 | PT6A66 | TP | Total | Styrene | 100425 | 2275050012 | 0.003 | 3.9e-05
7283 | 68 | Piaggio P.180 Avanti | PT6A-66 | 2051 | PT6A66 | TP | Total | PM_NonVolatile | PM_NV | 2275050012 | 0 | 0
7284 | 68 | Piaggio P.180 Avanti | PT6A-66 | 2051 | PT6A66 | TP | Total | Formaldehyde | 50000 | 2275050012 | 0.104 | 0.001352
7285 | 68 | Piaggio P.180 Avanti | PT6A-66 | 2051 | PT6A66 | TP | Total | H2O | H2O | 2275050012 | 12.563 | 0.16332
7286 | 68 | Piaggio P.180 Avanti | PT6A-66 | 2051 | PT6A66 | TP | Total | Toluene | 108883 | 2275050012 | 0.005 | 6.5e-05
7287 | 68 | Piaggio P.180 Avanti | PT6A-66 | 2051 | PT6A66 | TP | Total | PM_VolatileSulfates | PM_VS | 2275050012 | 0.001 | 1.3e-05
7288 | 68 | Piaggio P.180 Avanti | PT6A-66 | 2051 | PT6A66 | TP | Total | Methane | CH4 | 2275050012 | -- | --
7289 | 68 | Piaggio P.180 Avanti | PT6A-66 | 2051 | PT6A66 | TP | Total | Propionaldehyde | 123386 | 2275050012 | 0.006 | 7.8e-05
7290 | 68 | Piaggio P.180 Avanti | PT6A-66 | 2051 | PT6A66 | TP | Total | Phenol | 108952 | 2275050012 | 0.006 | 7.8e-05
7291 | 68 | Piaggio P.180 Avanti | PT6A-66 | 2051 | PT6A66 | TP | Total | Fuel_Consumption | FUEL | 2275050012 | 10.156 | 0.13203
7292 | 68 | Piaggio P.180 Avanti | PT6A-66 | 2051 | PT6A66 | TP | Total | Acrolein | 107028 | 2275050012 | 0.021 | 0.000273
7293 | 68 | Piaggio P.180 Avanti | PT6A-66 | 2051 | PT6A66 | TP | Total | _1_Methylnaphthalene | 90120 | 2275050012 | 0.002 | 2.6e-05
7294 | 68 | Piaggio P.180 Avanti | PT6A-66 | 2051 | PT6A66 | TP | Total | _2_Methylnaphthalene | 91576 | 2275050012 | 0.002 | 2.6e-05
7295 | 68 | Piaggio P.180 Avanti | PT6A-66 | 2051 | PT6A66 | TP | Total | CO2 | CO2 | 2275050012 | 32.042 | 0.41655
7296 | 68 | Piaggio P.180 Avanti | PT6A-66 | 2051 | PT6A66 | TP | Total | PM_VolatileOrganics | PM_VO | 2275050012 | 0.014 | 0.000182
7297 | 69 | Embraer ERJ135-LR | AE3007A1E | 2389 | 6AL020 | JR | Total | Formaldehyde | 50000 | 2275020000 | 0.128 | 0.001664
7298 | 69 | Embraer ERJ135-LR | AE3007A1E | 2389 | 6AL020 | JR | Total | THC | THC | 2275020000 | 1.134 | 0.014742
7299 | 69 | Embraer ERJ135-LR | AE3007A1E | 2389 | 6AL020 | JR | Total | NMHC | NMHC | 2275020000 | 1.312 | 0.017056
7300 | 69 | Embraer ERJ135-LR | AE3007A1E | 2389 | 6AL020 | JR | Total | Methanol | 67561 | 2275020000 | 0.019 | 0.000247
7301 | 69 | Embraer ERJ135-LR | AE3007A1E | 2389 | 6AL020 | JR | Total | CO | CO | 2275020000 | 10.065 | 0.13084
7302 | 69 | Embraer ERJ135-LR | AE3007A1E | 2389 | 6AL020 | JR | Total | Acetaldehyde | 75070 | 2275020000 | 0.044 | 0.000572
7303 | 69 | Embraer ERJ135-LR | AE3007A1E | 2389 | 6AL020 | JR | Total | Naphthalene | 91203 | 2275020000 | 0.006 | 7.8e-05
7304 | 69 | Embraer ERJ135-LR | AE3007A1E | 2389 | 6AL020 | JR | Total | Fuel_Consumption | FUEL | 2275020000 | 455.326 | 5.9192
7305 | 69 | Embraer ERJ135-LR | AE3007A1E | 2389 | 6AL020 | JR | Total | CO2 | CO2 | 2275020000 | 1436.555 | 18.6752
7306 | 69 | Embraer ERJ135-LR | AE3007A1E | 2389 | 6AL020 | JR | Total | H2O | H2O | 2275020000 | 563.239 | 7.3221
7307 | 69 | Embraer ERJ135-LR | AE3007A1E | 2389 | 6AL020 | JR | Total | PM_VolatileOrganics | PM_VO | 2275020000 | 0.022 | 0.000286
7308 | 69 | Embraer ERJ135-LR | AE3007A1E | 2389 | 6AL020 | JR | Total | PM_10 | PM10-PRI | 2275020000 | 0.069 | 0.000897
7309 | 69 | Embraer ERJ135-LR | AE3007A1E | 2389 | 6AL020 | JR | Total | Cumene | 98828 | 2275020000 | 0 | 0
7310 | 69 | Embraer ERJ135-LR | AE3007A1E | 2389 | 6AL020 | JR | Total | PM_VolatileSulfates | PM_VS | 2275020000 | 0.047 | 0.000611
7311 | 69 | Embraer ERJ135-LR | AE3007A1E | 2389 | 6AL020 | JR | Total | Benzene | 71432 | 2275020000 | 0.017 | 0.000221
7312 | 69 | Embraer ERJ135-LR | AE3007A1E | 2389 | 6AL020 | JR | Total | PM_25 | PM25-PRI | 2275020000 | 0.069 | 0.000897
7313 | 69 | Embraer ERJ135-LR | AE3007A1E | 2389 | 6AL020 | JR | Total | VOC | VOC | 2275020000 | 1.305 | 0.016965
7314 | 69 | Embraer ERJ135-LR | AE3007A1E | 2389 | 6AL020 | JR | Total | o_Xylene | 95476 | 2275020000 | 0.002 | 2.6e-05
7315 | 69 | Embraer ERJ135-LR | AE3007A1E | 2389 | 6AL020 | JR | Total | PM_NonVolatile | PM_NV | 2275020000 | 0 | 0
7316 | 69 | Embraer ERJ135-LR | AE3007A1E | 2389 | 6AL020 | JR | Total | Methane | CH4 | 2275020000 | -- | --
7317 | 69 | Embraer ERJ135-LR | AE3007A1E | 2389 | 6AL020 | JR | Total | Styrene | 100425 | 2275020000 | 0.003 | 3.9e-05
7318 | 69 | Embraer ERJ135-LR | AE3007A1E | 2389 | 6AL020 | JR | Total | _2_Methylnaphthalene | 91576 | 2275020000 | 0.002 | 2.6e-05
7319 | 69 | Embraer ERJ135-LR | AE3007A1E | 2389 | 6AL020 | JR | Total | Propionaldehyde | 123386 | 2275020000 | 0.008 | 0.000104
7320 | 69 | Embraer ERJ135-LR | AE3007A1E | 2389 | 6AL020 | JR | Total | SOx | SOX | 2275020000 | 0.588 | 0.007644
7321 | 69 | Embraer ERJ135-LR | AE3007A1E | 2389 | 6AL020 | JR | Total | _1_Methylnaphthalene | 90120 | 2275020000 | 0.003 | 3.9e-05
7322 | 69 | Embraer ERJ135-LR | AE3007A1E | 2389 | 6AL020 | JR | Total | Phenol | 108952 | 2275020000 | 0.008 | 0.000104
7323 | 69 | Embraer ERJ135-LR | AE3007A1E | 2389 | 6AL020 | JR | Total | NOx | NOX | 2275020000 | 3.481 | 0.045253
7324 | 69 | Embraer ERJ135-LR | AE3007A1E | 2389 | 6AL020 | JR | Total | TOG | TOG | 2275020000 | 1.312 | 0.017056
7325 | 69 | Embraer ERJ135-LR | AE3007A1E | 2389 | 6AL020 | JR | Total | Ethylbenzene | 100414 | 2275020000 | 0.002 | 2.6e-05
7326 | 69 | Embraer ERJ135-LR | AE3007A1E | 2389 | 6AL020 | JR | Total | _1_3_Butadiene | 106990 | 2275020000 | 0.017 | 0.000221
7327 | 69 | Embraer ERJ135-LR | AE3007A1E | 2389 | 6AL020 | JR | Total | Acrolein | 107028 | 2275020000 | 0.025 | 0.000325
7328 | 69 | Embraer ERJ135-LR | AE3007A1E | 2389 | 6AL020 | JR | Total | Toluene | 108883 | 2275020000 | 0.007 | 9.1e-05
7329 | 70 | Cessna 208 Caravan | PT6A-114A | 1519 | P6114A | TP | Total | PM_10 | PM10-PRI | 2275060012 | 0.006 | 7.8e-05
7330 | 70 | Cessna 208 Caravan | PT6A-114A | 1519 | P6114A | TP | Total | TOG | TOG | 2275060012 | 0.108 | 0.001404
7331 | 70 | Cessna 208 Caravan | PT6A-114A | 1519 | P6114A | TP | Total | THC | THC | 2275060012 | 0.093 | 0.001209
7332 | 70 | Cessna 208 Caravan | PT6A-114A | 1519 | P6114A | TP | Total | NMHC | NMHC | 2275060012 | 0.108 | 0.001404
7333 | 70 | Cessna 208 Caravan | PT6A-114A | 1519 | P6114A | TP | Total | NOx | NOX | 2275060012 | 0.091 | 0.001183
7334 | 70 | Cessna 208 Caravan | PT6A-114A | 1519 | P6114A | TP | Total | PM_25 | PM25-PRI | 2275060012 | 0.006 | 7.8e-05
7335 | 70 | Cessna 208 Caravan | PT6A-114A | 1519 | P6114A | TP | Total | VOC | VOC | 2275060012 | 0.107 | 0.001391
7336 | 70 | Cessna 208 Caravan | PT6A-114A | 1519 | P6114A | TP | Total | PM_VolatileSulfates | PM_VS | 2275060012 | 0.002 | 2.6e-05
7337 | 70 | Cessna 208 Caravan | PT6A-114A | 1519 | P6114A | TP | Total | Styrene | 100425 | 2275060012 | 0 | 0
7338 | 70 | Cessna 208 Caravan | PT6A-114A | 1519 | P6114A | TP | Total | H2O | H2O | 2275060012 | 27.551 | 0.35816
7339 | 70 | Cessna 208 Caravan | PT6A-114A | 1519 | P6114A | TP | Total | Acrolein | 107028 | 2275060012 | 0.003 | 3.9e-05
7340 | 70 | Cessna 208 Caravan | PT6A-114A | 1519 | P6114A | TP | Total | SOx | SOX | 2275060012 | 0.029 | 0.000377
7341 | 70 | Cessna 208 Caravan | PT6A-114A | 1519 | P6114A | TP | Total | _1_3_Butadiene | 106990 | 2275060012 | 0.002 | 2.6e-05
7342 | 70 | Cessna 208 Caravan | PT6A-114A | 1519 | P6114A | TP | Total | CO2 | CO2 | 2275060012 | 70.27 | 0.91351
7343 | 70 | Cessna 208 Caravan | PT6A-114A | 1519 | P6114A | TP | Total | PM_NonVolatile | PM_NV | 2275060012 | 0 | 0
7344 | 70 | Cessna 208 Caravan | PT6A-114A | 1519 | P6114A | TP | Total | Ethylbenzene | 100414 | 2275060012 | 0 | 0
7345 | 70 | Cessna 208 Caravan | PT6A-114A | 1519 | P6114A | TP | Total | Toluene | 108883 | 2275060012 | 0.001 | 1.3e-05
7346 | 70 | Cessna 208 Caravan | PT6A-114A | 1519 | P6114A | TP | Total | PM_VolatileOrganics | PM_VO | 2275060012 | 0.004 | 5.2e-05
7347 | 70 | Cessna 208 Caravan | PT6A-114A | 1519 | P6114A | TP | Total | CO | CO | 2275060012 | 0.906 | 0.011778
7348 | 70 | Cessna 208 Caravan | PT6A-114A | 1519 | P6114A | TP | Total | o_Xylene | 95476 | 2275060012 | 0 | 0
7349 | 70 | Cessna 208 Caravan | PT6A-114A | 1519 | P6114A | TP | Total | Phenol | 108952 | 2275060012 | 0.001 | 1.3e-05
7350 | 70 | Cessna 208 Caravan | PT6A-114A | 1519 | P6114A | TP | Total | Acetaldehyde | 75070 | 2275060012 | 0.005 | 6.5e-05
7351 | 70 | Cessna 208 Caravan | PT6A-114A | 1519 | P6114A | TP | Total | Formaldehyde | 50000 | 2275060012 | 0.013 | 0.000169
7352 | 70 | Cessna 208 Caravan | PT6A-114A | 1519 | P6114A | TP | Total | Fuel_Consumption | FUEL | 2275060012 | 22.272 | 0.28954
7353 | 70 | Cessna 208 Caravan | PT6A-114A | 1519 | P6114A | TP | Total | Cumene | 98828 | 2275060012 | 0 | 0
7354 | 70 | Cessna 208 Caravan | PT6A-114A | 1519 | P6114A | TP | Total | Propionaldehyde | 123386 | 2275060012 | 0.001 | 1.3e-05
7355 | 70 | Cessna 208 Caravan | PT6A-114A | 1519 | P6114A | TP | Total | Methane | CH4 | 2275060012 | -- | --
7356 | 70 | Cessna 208 Caravan | PT6A-114A | 1519 | P6114A | TP | Total | _2_Methylnaphthalene | 91576 | 2275060012 | 0 | 0
7357 | 70 | Cessna 208 Caravan | PT6A-114A | 1519 | P6114A | TP | Total | Methanol | 67561 | 2275060012 | 0.002 | 2.6e-05
7358 | 70 | Cessna 208 Caravan | PT6A-114A | 1519 | P6114A | TP | Total | Naphthalene | 91203 | 2275060012 | 0.001 | 1.3e-05
7359 | 70 | Cessna 208 Caravan | PT6A-114A | 1519 | P6114A | TP | Total | Benzene | 71432 | 2275060012 | 0.002 | 2.6e-05
7360 | 70 | Cessna 208 Caravan | PT6A-114A | 1519 | P6114A | TP | Total | _1_Methylnaphthalene | 90120 | 2275060012 | 0 | 0
7361 | 71 | Raytheon Beech 1900-D | PT6A-67D | 2088 | PT67D | TP | Total | Ethylbenzene | 100414 | 2275060012 | 0.003 | 3.9e-05
7362 | 71 | Raytheon Beech 1900-D | PT6A-67D | 2088 | PT67D | TP | Total | Styrene | 100425 | 2275060012 | 0.005 | 6.5e-05
7363 | 71 | Raytheon Beech 1900-D | PT6A-67D | 2088 | PT67D | TP | Total | PM_10 | PM10-PRI | 2275060012 | 0.032 | 0.000416
7364 | 71 | Raytheon Beech 1900-D | PT6A-67D | 2088 | PT67D | TP | Total | _1_3_Butadiene | 106990 | 2275060012 | 0.029 | 0.000377
7365 | 71 | Raytheon Beech 1900-D | PT6A-67D | 2088 | PT67D | TP | Total | Cumene | 98828 | 2275060012 | 0 | 0
7366 | 71 | Raytheon Beech 1900-D | PT6A-67D | 2088 | PT67D | TP | Total | NOx | NOX | 2275060012 | 0.07 | 0.00091
7367 | 71 | Raytheon Beech 1900-D | PT6A-67D | 2088 | PT67D | TP | Total | TOG | TOG | 2275060012 | 1.735 | 0.022555
7368 | 71 | Raytheon Beech 1900-D | PT6A-67D | 2088 | PT67D | TP | Total | PM_25 | PM25-PRI | 2275060012 | 0.032 | 0.000416
7369 | 71 | Raytheon Beech 1900-D | PT6A-67D | 2088 | PT67D | TP | Total | Naphthalene | 91203 | 2275060012 | 0.009 | 0.000117
7370 | 71 | Raytheon Beech 1900-D | PT6A-67D | 2088 | PT67D | TP | Total | Acrolein | 107028 | 2275060012 | 0.042 | 0.000546
7371 | 71 | Raytheon Beech 1900-D | PT6A-67D | 2088 | PT67D | TP | Total | NMHC | NMHC | 2275060012 | 1.735 | 0.022555
7372 | 71 | Raytheon Beech 1900-D | PT6A-67D | 2088 | PT67D | TP | Total | PM_VolatileSulfates | PM_VS | 2275060012 | 0.003 | 3.9e-05
7373 | 71 | Raytheon Beech 1900-D | PT6A-67D | 2088 | PT67D | TP | Total | Propionaldehyde | 123386 | 2275060012 | 0.013 | 0.000169
7374 | 71 | Raytheon Beech 1900-D | PT6A-67D | 2088 | PT67D | TP | Total | Acetaldehyde | 75070 | 2275060012 | 0.074 | 0.000962
7375 | 71 | Raytheon Beech 1900-D | PT6A-67D | 2088 | PT67D | TP | Total | SOx | SOX | 2275060012 | 0.037 | 0.000481
7376 | 71 | Raytheon Beech 1900-D | PT6A-67D | 2088 | PT67D | TP | Total | THC | THC | 2275060012 | 1.501 | 0.019513
7377 | 71 | Raytheon Beech 1900-D | PT6A-67D | 2088 | PT67D | TP | Total | _2_Methylnaphthalene | 91576 | 2275060012 | 0.004 | 5.2e-05
7378 | 71 | Raytheon Beech 1900-D | PT6A-67D | 2088 | PT67D | TP | Total | Phenol | 108952 | 2275060012 | 0.013 | 0.000169
7379 | 71 | Raytheon Beech 1900-D | PT6A-67D | 2088 | PT67D | TP | Total | o_Xylene | 95476 | 2275060012 | 0.003 | 3.9e-05
7380 | 71 | Raytheon Beech 1900-D | PT6A-67D | 2088 | PT67D | TP | Total | Toluene | 108883 | 2275060012 | 0.011 | 0.000143
7381 | 71 | Raytheon Beech 1900-D | PT6A-67D | 2088 | PT67D | TP | Total | VOC | VOC | 2275060012 | 1.726 | 0.022438
7382 | 71 | Raytheon Beech 1900-D | PT6A-67D | 2088 | PT67D | TP | Total | PM_VolatileOrganics | PM_VO | 2275060012 | 0.029 | 0.000377
7383 | 71 | Raytheon Beech 1900-D | PT6A-67D | 2088 | PT67D | TP | Total | Methane | CH4 | 2275060012 | -- | --
7384 | 71 | Raytheon Beech 1900-D | PT6A-67D | 2088 | PT67D | TP | Total | PM_NonVolatile | PM_NV | 2275060012 | 0 | 0
7385 | 71 | Raytheon Beech 1900-D | PT6A-67D | 2088 | PT67D | TP | Total | Formaldehyde | 50000 | 2275060012 | 0.214 | 0.002782
7386 | 71 | Raytheon Beech 1900-D | PT6A-67D | 2088 | PT67D | TP | Total | CO2 | CO2 | 2275060012 | 90.814 | 1.1806
7387 | 71 | Raytheon Beech 1900-D | PT6A-67D | 2088 | PT67D | TP | Total | Fuel_Consumption | FUEL | 2275060012 | 28.784 | 0.37419
7388 | 71 | Raytheon Beech 1900-D | PT6A-67D | 2088 | PT67D | TP | Total | Benzene | 71432 | 2275060012 | 0.029 | 0.000377
7389 | 71 | Raytheon Beech 1900-D | PT6A-67D | 2088 | PT67D | TP | Total | H2O | H2O | 2275060012 | 35.606 | 0.46288
7390 | 71 | Raytheon Beech 1900-D | PT6A-67D | 2088 | PT67D | TP | Total | _1_Methylnaphthalene | 90120 | 2275060012 | 0.004 | 5.2e-05
7391 | 71 | Raytheon Beech 1900-D | PT6A-67D | 2088 | PT67D | TP | Total | Methanol | 67561 | 2275060012 | 0.031 | 0.000403
7392 | 71 | Raytheon Beech 1900-D | PT6A-67D | 2088 | PT67D | TP | Total | CO | CO | 2275060012 | 4.406 | 0.057278
7393 | 72 | de Havilland DHC-8-100 | PW121 | 1609 | PW121 | TP | Total | _2_Methylnaphthalene | 91576 | 2275060012 | 0 | 0
7394 | 72 | de Havilland DHC-8-100 | PW121 | 1609 | PW121 | TP | Total | Propionaldehyde | 123386 | 2275060012 | 0 | 0
7395 | 72 | de Havilland DHC-8-100 | PW121 | 1609 | PW121 | TP | Total | Phenol | 108952 | 2275060012 | 0 | 0
7396 | 72 | de Havilland DHC-8-100 | PW121 | 1609 | PW121 | TP | Total | PM_VolatileOrganics | PM_VO | 2275060012 | 0 | 0
7397 | 72 | de Havilland DHC-8-100 | PW121 | 1609 | PW121 | TP | Total | PM_25 | PM25-PRI | 2275060012 | 0.003 | 3.9e-05
7398 | 72 | de Havilland DHC-8-100 | PW121 | 1609 | PW121 | TP | Total | H2O | H2O | 2275060012 | 33.946 | 0.4413
7399 | 72 | de Havilland DHC-8-100 | PW121 | 1609 | PW121 | TP | Total | NMHC | NMHC | 2275060012 | 0.003 | 3.9e-05
7400 | 72 | de Havilland DHC-8-100 | PW121 | 1609 | PW121 | TP | Total | Naphthalene | 91203 | 2275060012 | 0 | 0
7401 | 72 | de Havilland DHC-8-100 | PW121 | 1609 | PW121 | TP | Total | Ethylbenzene | 100414 | 2275060012 | 0 | 0
7402 | 72 | de Havilland DHC-8-100 | PW121 | 1609 | PW121 | TP | Total | Methane | CH4 | 2275060012 | -- | --
7403 | 72 | de Havilland DHC-8-100 | PW121 | 1609 | PW121 | TP | Total | Formaldehyde | 50000 | 2275060012 | 0 | 0
7404 | 72 | de Havilland DHC-8-100 | PW121 | 1609 | PW121 | TP | Total | Fuel_Consumption | FUEL | 2275060012 | 27.442 | 0.35675
7405 | 72 | de Havilland DHC-8-100 | PW121 | 1609 | PW121 | TP | Total | Acrolein | 107028 | 2275060012 | 0 | 0
7406 | 72 | de Havilland DHC-8-100 | PW121 | 1609 | PW121 | TP | Total | _1_3_Butadiene | 106990 | 2275060012 | 0 | 0
7407 | 72 | de Havilland DHC-8-100 | PW121 | 1609 | PW121 | TP | Total | Styrene | 100425 | 2275060012 | 0 | 0
7408 | 72 | de Havilland DHC-8-100 | PW121 | 1609 | PW121 | TP | Total | Methanol | 67561 | 2275060012 | 0 | 0
7409 | 72 | de Havilland DHC-8-100 | PW121 | 1609 | PW121 | TP | Total | Cumene | 98828 | 2275060012 | 0 | 0
7410 | 72 | de Havilland DHC-8-100 | PW121 | 1609 | PW121 | TP | Total | o_Xylene | 95476 | 2275060012 | 0 | 0
7411 | 72 | de Havilland DHC-8-100 | PW121 | 1609 | PW121 | TP | Total | Acetaldehyde | 75070 | 2275060012 | 0 | 0
7412 | 72 | de Havilland DHC-8-100 | PW121 | 1609 | PW121 | TP | Total | Toluene | 108883 | 2275060012 | 0 | 0
7413 | 72 | de Havilland DHC-8-100 | PW121 | 1609 | PW121 | TP | Total | CO | CO | 2275060012 | 0.699 | 0.009087
7414 | 72 | de Havilland DHC-8-100 | PW121 | 1609 | PW121 | TP | Total | CO2 | CO2 | 2275060012 | 86.58 | 1.1255
7415 | 72 | de Havilland DHC-8-100 | PW121 | 1609 | PW121 | TP | Total | NOx | NOX | 2275060012 | 0.148 | 0.001924
7416 | 72 | de Havilland DHC-8-100 | PW121 | 1609 | PW121 | TP | Total | PM_VolatileSulfates | PM_VS | 2275060012 | 0.003 | 3.9e-05
7417 | 72 | de Havilland DHC-8-100 | PW121 | 1609 | PW121 | TP | Total | PM_NonVolatile | PM_NV | 2275060012 | 0 | 0
7418 | 72 | de Havilland DHC-8-100 | PW121 | 1609 | PW121 | TP | Total | PM_10 | PM10-PRI | 2275060012 | 0.003 | 3.9e-05
7419 | 72 | de Havilland DHC-8-100 | PW121 | 1609 | PW121 | TP | Total | Benzene | 71432 | 2275060012 | 0 | 0
7420 | 72 | de Havilland DHC-8-100 | PW121 | 1609 | PW121 | TP | Total | TOG | TOG | 2275060012 | 0.003 | 3.9e-05
7421 | 72 | de Havilland DHC-8-100 | PW121 | 1609 | PW121 | TP | Total | VOC | VOC | 2275060012 | 0.003 | 3.9e-05
7422 | 72 | de Havilland DHC-8-100 | PW121 | 1609 | PW121 | TP | Total | SOx | SOX | 2275060012 | 0.035 | 0.000455
7423 | 72 | de Havilland DHC-8-100 | PW121 | 1609 | PW121 | TP | Total | THC | THC | 2275060012 | 0.002 | 2.6e-05
7424 | 72 | de Havilland DHC-8-100 | PW121 | 1609 | PW121 | TP | Total | _1_Methylnaphthalene | 90120 | 2275060012 | 0 | 0
7425 | 73 | Raytheon Beechjet 400 | JT15D-5, -5A, -5B | 2099 | 1PW037 | JB | Total | PM_25 | PM25-PRI | 2275060012 | 0.052 | 0.000676
7426 | 73 | Raytheon Beechjet 400 | JT15D-5, -5A, -5B | 2099 | 1PW037 | JB | Total | PM_10 | PM10-PRI | 2275060012 | 0.052 | 0.000676
7427 | 73 | Raytheon Beechjet 400 | JT15D-5, -5A, -5B | 2099 | 1PW037 | JB | Total | _1_3_Butadiene | 106990 | 2275060012 | 0.047 | 0.000611
7428 | 73 | Raytheon Beechjet 400 | JT15D-5, -5A, -5B | 2099 | 1PW037 | JB | Total | PM_NonVolatile | PM_NV | 2275060012 | 0.001 | 1.3e-05
7429 | 73 | Raytheon Beechjet 400 | JT15D-5, -5A, -5B | 2099 | 1PW037 | JB | Total | Acrolein | 107028 | 2275060012 | 0.068 | 0.000884
7430 | 73 | Raytheon Beechjet 400 | JT15D-5, -5A, -5B | 2099 | 1PW037 | JB | Total | Styrene | 100425 | 2275060012 | 0.009 | 0.000117
7431 | 73 | Raytheon Beechjet 400 | JT15D-5, -5A, -5B | 2099 | 1PW037 | JB | Total | Naphthalene | 91203 | 2275060012 | 0.015 | 0.000195
7432 | 73 | Raytheon Beechjet 400 | JT15D-5, -5A, -5B | 2099 | 1PW037 | JB | Total | PM_VolatileOrganics | PM_VO | 2275060012 | 0.048 | 0.000624
7433 | 73 | Raytheon Beechjet 400 | JT15D-5, -5A, -5B | 2099 | 1PW037 | JB | Total | Ethylbenzene | 100414 | 2275060012 | 0.005 | 6.5e-05
7434 | 73 | Raytheon Beechjet 400 | JT15D-5, -5A, -5B | 2099 | 1PW037 | JB | Total | PM_VolatileSulfates | PM_VS | 2275060012 | 0.003 | 3.9e-05
7435 | 73 | Raytheon Beechjet 400 | JT15D-5, -5A, -5B | 2099 | 1PW037 | JB | Total | Methane | CH4 | 2275060012 | -- | --
7436 | 73 | Raytheon Beechjet 400 | JT15D-5, -5A, -5B | 2099 | 1PW037 | JB | Total | Propionaldehyde | 123386 | 2275060012 | 0.02 | 0.00026
7437 | 73 | Raytheon Beechjet 400 | JT15D-5, -5A, -5B | 2099 | 1PW037 | JB | Total | Phenol | 108952 | 2275060012 | 0.02 | 0.00026
7438 | 73 | Raytheon Beechjet 400 | JT15D-5, -5A, -5B | 2099 | 1PW037 | JB | Total | o_Xylene | 95476 | 2275060012 | 0.005 | 6.5e-05
7439 | 73 | Raytheon Beechjet 400 | JT15D-5, -5A, -5B | 2099 | 1PW037 | JB | Total | TOG | TOG | 2275060012 | 2.8 | 0.0364
7440 | 73 | Raytheon Beechjet 400 | JT15D-5, -5A, -5B | 2099 | 1PW037 | JB | Total | Formaldehyde | 50000 | 2275060012 | 0.341 | 0.004433
7441 | 73 | Raytheon Beechjet 400 | JT15D-5, -5A, -5B | 2099 | 1PW037 | JB | Total | H2O | H2O | 2275060012 | 31.038 | 0.40349
7442 | 73 | Raytheon Beechjet 400 | JT15D-5, -5A, -5B | 2099 | 1PW037 | JB | Total | Acetaldehyde | 75070 | 2275060012 | 0.118 | 0.001534
7443 | 73 | Raytheon Beechjet 400 | JT15D-5, -5A, -5B | 2099 | 1PW037 | JB | Total | NMHC | NMHC | 2275060012 | 2.8 | 0.0364
7444 | 73 | Raytheon Beechjet 400 | JT15D-5, -5A, -5B | 2099 | 1PW037 | JB | Total | Toluene | 108883 | 2275060012 | 0.018 | 0.000234
7445 | 73 | Raytheon Beechjet 400 | JT15D-5, -5A, -5B | 2099 | 1PW037 | JB | Total | Cumene | 98828 | 2275060012 | 0 | 0
7446 | 73 | Raytheon Beechjet 400 | JT15D-5, -5A, -5B | 2099 | 1PW037 | JB | Total | Fuel_Consumption | FUEL | 2275060012 | 25.091 | 0.32618
7447 | 73 | Raytheon Beechjet 400 | JT15D-5, -5A, -5B | 2099 | 1PW037 | JB | Total | CO2 | CO2 | 2275060012 | 79.163 | 1.0291
7448 | 73 | Raytheon Beechjet 400 | JT15D-5, -5A, -5B | 2099 | 1PW037 | JB | Total | SOx | SOX | 2275060012 | 0.032 | 0.000416
7449 | 73 | Raytheon Beechjet 400 | JT15D-5, -5A, -5B | 2099 | 1PW037 | JB | Total | CO | CO | 2275060012 | 2.485 | 0.032305
7450 | 73 | Raytheon Beechjet 400 | JT15D-5, -5A, -5B | 2099 | 1PW037 | JB | Total | NOx | NOX | 2275060012 | 0.072 | 0.000936
7451 | 73 | Raytheon Beechjet 400 | JT15D-5, -5A, -5B | 2099 | 1PW037 | JB | Total | Methanol | 67561 | 2275060012 | 0.05 | 0.00065
7452 | 73 | Raytheon Beechjet 400 | JT15D-5, -5A, -5B | 2099 | 1PW037 | JB | Total | VOC | VOC | 2275060012 | 2.785 | 0.036205
7453 | 73 | Raytheon Beechjet 400 | JT15D-5, -5A, -5B | 2099 | 1PW037 | JB | Total | _2_Methylnaphthalene | 91576 | 2275060012 | 0.006 | 7.8e-05
7454 | 73 | Raytheon Beechjet 400 | JT15D-5, -5A, -5B | 2099 | 1PW037 | JB | Total | Benzene | 71432 | 2275060012 | 0.047 | 0.000611
7455 | 73 | Raytheon Beechjet 400 | JT15D-5, -5A, -5B | 2099 | 1PW037 | JB | Total | THC | THC | 2275060012 | 2.422 | 0.031486
7456 | 73 | Raytheon Beechjet 400 | JT15D-5, -5A, -5B | 2099 | 1PW037 | JB | Total | _1_Methylnaphthalene | 90120 | 2275060012 | 0.007 | 9.1e-05
7457 | 74 | de Havilland DHC-6-200 Twin Otter | PT6A-20 | 1604 | PT6A20 | TP | Total | PM_VolatileOrganics | PM_VO | 2275060012 | 0.001 | 1.3e-05
7458 | 74 | de Havilland DHC-6-200 Twin Otter | PT6A-20 | 1604 | PT6A20 | TP | Total | Propionaldehyde | 123386 | 2275060012 | 0 | 0
7459 | 74 | de Havilland DHC-6-200 Twin Otter | PT6A-20 | 1604 | PT6A20 | TP | Total | Phenol | 108952 | 2275060012 | 0 | 0
7460 | 74 | de Havilland DHC-6-200 Twin Otter | PT6A-20 | 1604 | PT6A20 | TP | Total | Styrene | 100425 | 2275060012 | 0 | 0
7461 | 74 | de Havilland DHC-6-200 Twin Otter | PT6A-20 | 1604 | PT6A20 | TP | Total | CO2 | CO2 | 2275060012 | 28.67 | 0.37271
7462 | 74 | de Havilland DHC-6-200 Twin Otter | PT6A-20 | 1604 | PT6A20 | TP | Total | Formaldehyde | 50000 | 2275060012 | 0.004 | 5.2e-05
7463 | 74 | de Havilland DHC-6-200 Twin Otter | PT6A-20 | 1604 | PT6A20 | TP | Total | Acetaldehyde | 75070 | 2275060012 | 0.001 | 1.3e-05
7464 | 74 | de Havilland DHC-6-200 Twin Otter | PT6A-20 | 1604 | PT6A20 | TP | Total | NMHC | NMHC | 2275060012 | 0.029 | 0.000377
7465 | 74 | de Havilland DHC-6-200 Twin Otter | PT6A-20 | 1604 | PT6A20 | TP | Total | Toluene | 108883 | 2275060012 | 0 | 0
7466 | 74 | de Havilland DHC-6-200 Twin Otter | PT6A-20 | 1604 | PT6A20 | TP | Total | Fuel_Consumption | FUEL | 2275060012 | 9.087 | 0.11813
7467 | 74 | de Havilland DHC-6-200 Twin Otter | PT6A-20 | 1604 | PT6A20 | TP | Total | VOC | VOC | 2275060012 | 0.029 | 0.000377
7468 | 74 | de Havilland DHC-6-200 Twin Otter | PT6A-20 | 1604 | PT6A20 | TP | Total | PM_10 | PM10-PRI | 2275060012 | 0.002 | 2.6e-05
7469 | 74 | de Havilland DHC-6-200 Twin Otter | PT6A-20 | 1604 | PT6A20 | TP | Total | Ethylbenzene | 100414 | 2275060012 | 0 | 0
7470 | 74 | de Havilland DHC-6-200 Twin Otter | PT6A-20 | 1604 | PT6A20 | TP | Total | PM_VolatileSulfates | PM_VS | 2275060012 | 0.001 | 1.3e-05
7471 | 74 | de Havilland DHC-6-200 Twin Otter | PT6A-20 | 1604 | PT6A20 | TP | Total | Acrolein | 107028 | 2275060012 | 0.001 | 1.3e-05
7472 | 74 | de Havilland DHC-6-200 Twin Otter | PT6A-20 | 1604 | PT6A20 | TP | Total | H2O | H2O | 2275060012 | 11.241 | 0.14613
7473 | 74 | de Havilland DHC-6-200 Twin Otter | PT6A-20 | 1604 | PT6A20 | TP | Total | _2_Methylnaphthalene | 91576 | 2275060012 | 0 | 0
7474 | 74 | de Havilland DHC-6-200 Twin Otter | PT6A-20 | 1604 | PT6A20 | TP | Total | PM_NonVolatile | PM_NV | 2275060012 | 0 | 0
7475 | 74 | de Havilland DHC-6-200 Twin Otter | PT6A-20 | 1604 | PT6A20 | TP | Total | _1_3_Butadiene | 106990 | 2275060012 | 0 | 0
7476 | 74 | de Havilland DHC-6-200 Twin Otter | PT6A-20 | 1604 | PT6A20 | TP | Total | Naphthalene | 91203 | 2275060012 | 0 | 0
7477 | 74 | de Havilland DHC-6-200 Twin Otter | PT6A-20 | 1604 | PT6A20 | TP | Total | Benzene | 71432 | 2275060012 | 0 | 0
7478 | 74 | de Havilland DHC-6-200 Twin Otter | PT6A-20 | 1604 | PT6A20 | TP | Total | Cumene | 98828 | 2275060012 | 0 | 0
7479 | 74 | de Havilland DHC-6-200 Twin Otter | PT6A-20 | 1604 | PT6A20 | TP | Total | o_Xylene | 95476 | 2275060012 | 0 | 0
7480 | 74 | de Havilland DHC-6-200 Twin Otter | PT6A-20 | 1604 | PT6A20 | TP | Total | SOx | SOX | 2275060012 | 0.012 | 0.000156
7481 | 74 | de Havilland DHC-6-200 Twin Otter | PT6A-20 | 1604 | PT6A20 | TP | Total | CO | CO | 2275060012 | 0.355 | 0.004615
7482 | 74 | de Havilland DHC-6-200 Twin Otter | PT6A-20 | 1604 | PT6A20 | TP | Total | Methane | CH4 | 2275060012 | -- | --
7483 | 74 | de Havilland DHC-6-200 Twin Otter | PT6A-20 | 1604 | PT6A20 | TP | Total | Methanol | 67561 | 2275060012 | 0.001 | 1.3e-05
7484 | 74 | de Havilland DHC-6-200 Twin Otter | PT6A-20 | 1604 | PT6A20 | TP | Total | PM_25 | PM25-PRI | 2275060012 | 0.002 | 2.6e-05
7485 | 74 | de Havilland DHC-6-200 Twin Otter | PT6A-20 | 1604 | PT6A20 | TP | Total | NOx | NOX | 2275060012 | 0.033 | 0.000429
7486 | 74 | de Havilland DHC-6-200 Twin Otter | PT6A-20 | 1604 | PT6A20 | TP | Total | THC | THC | 2275060012 | 0.025 | 0.000325
7487 | 74 | de Havilland DHC-6-200 Twin Otter | PT6A-20 | 1604 | PT6A20 | TP | Total | TOG | TOG | 2275060012 | 0.029 | 0.000377
7488 | 74 | de Havilland DHC-6-200 Twin Otter | PT6A-20 | 1604 | PT6A20 | TP | Total | _1_Methylnaphthalene | 90120 | 2275060012 | 0 | 0
7489 | 75 | Cessna 172 Skyhawk | IO-320-D1AD | 1512 | IO320 | PP | Total | TOG | TOG | 2275060011 | 0.058 | 0.000754
7490 | 75 | Cessna 172 Skyhawk | IO-320-D1AD | 1512 | IO320 | PP | Total | SOx | SOX | 2275060011 | 0.006 | 7.8e-05
7491 | 75 | Cessna 172 Skyhawk | IO-320-D1AD | 1512 | IO320 | PP | Total | NMHC | NMHC | 2275060011 | 0.052 | 0.000676
7492 | 75 | Cessna 172 Skyhawk | IO-320-D1AD | 1512 | IO320 | PP | Total | PM_10 | PM10-PRI | 2275060011 | 0.013 | 0.000169
7493 | 75 | Cessna 172 Skyhawk | IO-320-D1AD | 1512 | IO320 | PP | Total | VOC | VOC | 2275060011 | 0.05 | 0.00065
7494 | 75 | Cessna 172 Skyhawk | IO-320-D1AD | 1512 | IO320 | PP | Total | _1_3_Butadiene | 106990 | 2275060011 | 0.001 | 1.3e-05
7495 | 75 | Cessna 172 Skyhawk | IO-320-D1AD | 1512 | IO320 | PP | Total | CO | CO | 2275060011 | 4.386 | 0.057018
7496 | 75 | Cessna 172 Skyhawk | IO-320-D1AD | 1512 | IO320 | PP | Total | NOx | NOX | 2275060011 | 0.003 | 3.9e-05
7497 | 75 | Cessna 172 Skyhawk | IO-320-D1AD | 1512 | IO320 | PP | Total | Acetaldehyde | 75070 | 2275060011 | 0.003 | 3.9e-05
7498 | 75 | Cessna 172 Skyhawk | IO-320-D1AD | 1512 | IO320 | PP | Total | PM_25 | PM25-PRI | 2275060011 | 0.013 | 0.000169
7499 | 75 | Cessna 172 Skyhawk | IO-320-D1AD | 1512 | IO320 | PP | Total | CO2 | CO2 | 2275060011 | 13.711 | 0.17824
7500 | 75 | Cessna 172 Skyhawk | IO-320-D1AD | 1512 | IO320 | PP | Total | Styrene | 100425 | 2275060011 | 0 | 0
7501 | 75 | Cessna 172 Skyhawk | IO-320-D1AD | 1512 | IO320 | PP | Total | Naphthalene | 91203 | 2275060011 | 0 | 0
7502 | 75 | Cessna 172 Skyhawk | IO-320-D1AD | 1512 | IO320 | PP | Total | PM_VolatileSulfates | PM_VS | 2275060011 | 0 | 0
7503 | 75 | Cessna 172 Skyhawk | IO-320-D1AD | 1512 | IO320 | PP | Total | PM_NonVolatile | PM_NV | 2275060011 | 0 | 0
7504 | 75 | Cessna 172 Skyhawk | IO-320-D1AD | 1512 | IO320 | PP | Total | THC | THC | 2275060011 | 0.06 | 0.00078
7505 | 75 | Cessna 172 Skyhawk | IO-320-D1AD | 1512 | IO320 | PP | Total | Ethylbenzene | 100414 | 2275060011 | 0 | 0
7506 | 75 | Cessna 172 Skyhawk | IO-320-D1AD | 1512 | IO320 | PP | Total | Acrolein | 107028 | 2275060011 | 0.001 | 1.3e-05
7507 | 75 | Cessna 172 Skyhawk | IO-320-D1AD | 1512 | IO320 | PP | Total | PM_VolatileOrganics | PM_VO | 2275060011 | 0.013 | 0.000169
7508 | 75 | Cessna 172 Skyhawk | IO-320-D1AD | 1512 | IO320 | PP | Total | H2O | H2O | 2275060011 | 5.376 | 0.069888
7509 | 75 | Cessna 172 Skyhawk | IO-320-D1AD | 1512 | IO320 | PP | Total | Fuel_Consumption | FUEL | 2275060011 | 4.346 | 0.056498
7510 | 75 | Cessna 172 Skyhawk | IO-320-D1AD | 1512 | IO320 | PP | Total | Toluene | 108883 | 2275060011 | 0 | 0
7511 | 75 | Cessna 172 Skyhawk | IO-320-D1AD | 1512 | IO320 | PP | Total | _1_Methylnaphthalene | 90120 | 2275060011 | -- | --
7512 | 75 | Cessna 172 Skyhawk | IO-320-D1AD | 1512 | IO320 | PP | Total | o_Xylene | 95476 | 2275060011 | 0 | 0
7513 | 75 | Cessna 172 Skyhawk | IO-320-D1AD | 1512 | IO320 | PP | Total | Formaldehyde | 50000 | 2275060011 | 0.008 | 0.000104
7514 | 75 | Cessna 172 Skyhawk | IO-320-D1AD | 1512 | IO320 | PP | Total | _2_Methylnaphthalene | 91576 | 2275060011 | -- | --
7515 | 75 | Cessna 172 Skyhawk | IO-320-D1AD | 1512 | IO320 | PP | Total | Cumene | 98828 | 2275060011 | -- | --
7516 | 75 | Cessna 172 Skyhawk | IO-320-D1AD | 1512 | IO320 | PP | Total | Methanol | 67561 | 2275060011 | -- | --
7517 | 75 | Cessna 172 Skyhawk | IO-320-D1AD | 1512 | IO320 | PP | Total | Methane | CH4 | 2275060011 | 0.006 | 7.8e-05
7518 | 75 | Cessna 172 Skyhawk | IO-320-D1AD | 1512 | IO320 | PP | Total | Phenol | 108952 | 2275060011 | 0 | 0
7519 | 75 | Cessna 172 Skyhawk | IO-320-D1AD | 1512 | IO320 | PP | Total | Benzene | 71432 | 2275060011 | 0.001 | 1.3e-05
7520 | 75 | Cessna 172 Skyhawk | IO-320-D1AD | 1512 | IO320 | PP | Total | Propionaldehyde | 123386 | 2275060011 | 0.001 | 1.3e-05
7521 | 76 | Cessna 500 Citation I | JT15D-1 series | 1539 | 1PW035 | JB | Total | SOx | SOX | 2275060012 | 0.023 | 0.000299
7522 | 76 | Cessna 500 Citation I | JT15D-1 series | 1539 | 1PW035 | JB | Total | PM_10 | PM10-PRI | 2275060012 | 0.016 | 0.000208
7523 | 76 | Cessna 500 Citation I | JT15D-1 series | 1539 | 1PW035 | JB | Total | Acrolein | 107028 | 2275060012 | 0.017 | 0.000221
7524 | 76 | Cessna 500 Citation I | JT15D-1 series | 1539 | 1PW035 | JB | Total | PM_NonVolatile | PM_NV | 2275060012 | 0.001 | 1.3e-05
7525 | 76 | Cessna 500 Citation I | JT15D-1 series | 1539 | 1PW035 | JB | Total | PM_25 | PM25-PRI | 2275060012 | 0.016 | 0.000208
7526 | 76 | Cessna 500 Citation I | JT15D-1 series | 1539 | 1PW035 | JB | Total | PM_VolatileOrganics | PM_VO | 2275060012 | 0.013 | 0.000169
7527 | 76 | Cessna 500 Citation I | JT15D-1 series | 1539 | 1PW035 | JB | Total | PM_VolatileSulfates | PM_VS | 2275060012 | 0.002 | 2.6e-05
7528 | 76 | Cessna 500 Citation I | JT15D-1 series | 1539 | 1PW035 | JB | Total | VOC | VOC | 2275060012 | 0.716 | 0.009308
7529 | 76 | Cessna 500 Citation I | JT15D-1 series | 1539 | 1PW035 | JB | Total | Phenol | 108952 | 2275060012 | 0.005 | 6.5e-05
7530 | 76 | Cessna 500 Citation I | JT15D-1 series | 1539 | 1PW035 | JB | Total | Fuel_Consumption | FUEL | 2275060012 | 18.015 | 0.23419
7531 | 76 | Cessna 500 Citation I | JT15D-1 series | 1539 | 1PW035 | JB | Total | TOG | TOG | 2275060012 | 0.72 | 0.00936
7532 | 76 | Cessna 500 Citation I | JT15D-1 series | 1539 | 1PW035 | JB | Total | CO | CO | 2275060012 | 1.673 | 0.021749
7533 | 76 | Cessna 500 Citation I | JT15D-1 series | 1539 | 1PW035 | JB | Total | NMHC | NMHC | 2275060012 | 0.72 | 0.00936
7534 | 76 | Cessna 500 Citation I | JT15D-1 series | 1539 | 1PW035 | JB | Total | NOx | NOX | 2275060012 | 0.06 | 0.00078
7535 | 76 | Cessna 500 Citation I | JT15D-1 series | 1539 | 1PW035 | JB | Total | Toluene | 108883 | 2275060012 | 0.004 | 5.2e-05
7536 | 76 | Cessna 500 Citation I | JT15D-1 series | 1539 | 1PW035 | JB | Total | Formaldehyde | 50000 | 2275060012 | 0.086 | 0.001118
7537 | 76 | Cessna 500 Citation I | JT15D-1 series | 1539 | 1PW035 | JB | Total | THC | THC | 2275060012 | 0.622 | 0.008086
7538 | 76 | Cessna 500 Citation I | JT15D-1 series | 1539 | 1PW035 | JB | Total | Ethylbenzene | 100414 | 2275060012 | 0.001 | 1.3e-05
7539 | 76 | Cessna 500 Citation I | JT15D-1 series | 1539 | 1PW035 | JB | Total | _1_3_Butadiene | 106990 | 2275060012 | 0.012 | 0.000156
7540 | 76 | Cessna 500 Citation I | JT15D-1 series | 1539 | 1PW035 | JB | Total | Propionaldehyde | 123386 | 2275060012 | 0.005 | 6.5e-05
7541 | 76 | Cessna 500 Citation I | JT15D-1 series | 1539 | 1PW035 | JB | Total | CO2 | CO2 | 2275060012 | 56.838 | 0.73889
7542 | 76 | Cessna 500 Citation I | JT15D-1 series | 1539 | 1PW035 | JB | Total | Styrene | 100425 | 2275060012 | 0.002 | 2.6e-05
7543 | 76 | Cessna 500 Citation I | JT15D-1 series | 1539 | 1PW035 | JB | Total | Acetaldehyde | 75070 | 2275060012 | 0.03 | 0.00039
7544 | 76 | Cessna 500 Citation I | JT15D-1 series | 1539 | 1PW035 | JB | Total | Benzene | 71432 | 2275060012 | 0.012 | 0.000156
7545 | 76 | Cessna 500 Citation I | JT15D-1 series | 1539 | 1PW035 | JB | Total | Methanol | 67561 | 2275060012 | 0.013 | 0.000169
7546 | 76 | Cessna 500 Citation I | JT15D-1 series | 1539 | 1PW035 | JB | Total | H2O | H2O | 2275060012 | 22.285 | 0.2897
7547 | 76 | Cessna 500 Citation I | JT15D-1 series | 1539 | 1PW035 | JB | Total | _2_Methylnaphthalene | 91576 | 2275060012 | 0.001 | 1.3e-05
7548 | 76 | Cessna 500 Citation I | JT15D-1 series | 1539 | 1PW035 | JB | Total | Naphthalene | 91203 | 2275060012 | 0.004 | 5.2e-05
7549 | 76 | Cessna 500 Citation I | JT15D-1 series | 1539 | 1PW035 | JB | Total | Methane | CH4 | 2275060012 | -- | --
7550 | 76 | Cessna 500 Citation I | JT15D-1 series | 1539 | 1PW035 | JB | Total | Cumene | 98828 | 2275060012 | 0 | 0
7551 | 76 | Cessna 500 Citation I | JT15D-1 series | 1539 | 1PW035 | JB | Total | _1_Methylnaphthalene | 90120 | 2275060012 | 0.002 | 2.6e-05
7552 | 76 | Cessna 500 Citation I | JT15D-1 series | 1539 | 1PW035 | JB | Total | o_Xylene | 95476 | 2275060012 | 0.001 | 1.3e-05
7553 | 77 | Cessna 441 Conquest II | TPE331-10 | 1530 | TPE10 | TP | Total | PM_10 | PM10-PRI | 2275060012 | 0.003 | 3.9e-05
7554 | 77 | Cessna 441 Conquest II | TPE331-10 | 1530 | TPE10 | TP | Total | PM_25 | PM25-PRI | 2275060012 | 0.003 | 3.9e-05
7555 | 77 | Cessna 441 Conquest II | TPE331-10 | 1530 | TPE10 | TP | Total | NMHC | NMHC | 2275060012 | 0.039 | 0.000507
7556 | 77 | Cessna 441 Conquest II | TPE331-10 | 1530 | TPE10 | TP | Total | NOx | NOX | 2275060012 | 0.107 | 0.001391
7557 | 77 | Cessna 441 Conquest II | TPE331-10 | 1530 | TPE10 | TP | Total | VOC | VOC | 2275060012 | 0.039 | 0.000507
7558 | 77 | Cessna 441 Conquest II | TPE331-10 | 1530 | TPE10 | TP | Total | _1_3_Butadiene | 106990 | 2275060012 | 0.001 | 1.3e-05
7559 | 77 | Cessna 441 Conquest II | TPE331-10 | 1530 | TPE10 | TP | Total | SOx | SOX | 2275060012 | 0.025 | 0.000325
7560 | 77 | Cessna 441 Conquest II | TPE331-10 | 1530 | TPE10 | TP | Total | PM_VolatileSulfates | PM_VS | 2275060012 | 0.002 | 2.6e-05
7561 | 77 | Cessna 441 Conquest II | TPE331-10 | 1530 | TPE10 | TP | Total | PM_NonVolatile | PM_NV | 2275060012 | 0 | 0
7562 | 77 | Cessna 441 Conquest II | TPE331-10 | 1530 | TPE10 | TP | Total | Acrolein | 107028 | 2275060012 | 0.001 | 1.3e-05
7563 | 77 | Cessna 441 Conquest II | TPE331-10 | 1530 | TPE10 | TP | Total | PM_VolatileOrganics | PM_VO | 2275060012 | 0.001 | 1.3e-05
7564 | 77 | Cessna 441 Conquest II | TPE331-10 | 1530 | TPE10 | TP | Total | Propionaldehyde | 123386 | 2275060012 | 0 | 0
7565 | 77 | Cessna 441 Conquest II | TPE331-10 | 1530 | TPE10 | TP | Total | Styrene | 100425 | 2275060012 | 0 | 0
7566 | 77 | Cessna 441 Conquest II | TPE331-10 | 1530 | TPE10 | TP | Total | Phenol | 108952 | 2275060012 | 0 | 0
7567 | 77 | Cessna 441 Conquest II | TPE331-10 | 1530 | TPE10 | TP | Total | THC | THC | 2275060012 | 0.034 | 0.000442
7568 | 77 | Cessna 441 Conquest II | TPE331-10 | 1530 | TPE10 | TP | Total | Toluene | 108883 | 2275060012 | 0 | 0
7569 | 77 | Cessna 441 Conquest II | TPE331-10 | 1530 | TPE10 | TP | Total | Fuel_Consumption | FUEL | 2275060012 | 19.174 | 0.24926
7570 | 77 | Cessna 441 Conquest II | TPE331-10 | 1530 | TPE10 | TP | Total | H2O | H2O | 2275060012 | 23.718 | 0.30833
7571 | 77 | Cessna 441 Conquest II | TPE331-10 | 1530 | TPE10 | TP | Total | Ethylbenzene | 100414 | 2275060012 | 0 | 0
7572 | 77 | Cessna 441 Conquest II | TPE331-10 | 1530 | TPE10 | TP | Total | TOG | TOG | 2275060012 | 0.039 | 0.000507
7573 | 77 | Cessna 441 Conquest II | TPE331-10 | 1530 | TPE10 | TP | Total | Cumene | 98828 | 2275060012 | 0 | 0
7574 | 77 | Cessna 441 Conquest II | TPE331-10 | 1530 | TPE10 | TP | Total | Formaldehyde | 50000 | 2275060012 | 0.005 | 6.5e-05
7575 | 77 | Cessna 441 Conquest II | TPE331-10 | 1530 | TPE10 | TP | Total | CO | CO | 2275060012 | 0.365 | 0.004745
7576 | 77 | Cessna 441 Conquest II | TPE331-10 | 1530 | TPE10 | TP | Total | CO2 | CO2 | 2275060012 | 60.494 | 0.78642
7577 | 77 | Cessna 441 Conquest II | TPE331-10 | 1530 | TPE10 | TP | Total | Naphthalene | 91203 | 2275060012 | 0 | 0
7578 | 77 | Cessna 441 Conquest II | TPE331-10 | 1530 | TPE10 | TP | Total | Methanol | 67561 | 2275060012 | 0.001 | 1.3e-05
7579 | 77 | Cessna 441 Conquest II | TPE331-10 | 1530 | TPE10 | TP | Total | Acetaldehyde | 75070 | 2275060012 | 0.002 | 2.6e-05
7580 | 77 | Cessna 441 Conquest II | TPE331-10 | 1530 | TPE10 | TP | Total | _2_Methylnaphthalene | 91576 | 2275060012 | 0 | 0
7581 | 77 | Cessna 441 Conquest II | TPE331-10 | 1530 | TPE10 | TP | Total | o_Xylene | 95476 | 2275060012 | 0 | 0
7582 | 77 | Cessna 441 Conquest II | TPE331-10 | 1530 | TPE10 | TP | Total | Benzene | 71432 | 2275060012 | 0.001 | 1.3e-05
7583 | 77 | Cessna 441 Conquest II | TPE331-10 | 1530 | TPE10 | TP | Total | Methane | CH4 | 2275060012 | -- | --
7584 | 77 | Cessna 441 Conquest II | TPE331-10 | 1530 | TPE10 | TP | Total | _1_Methylnaphthalene | 90120 | 2275060012 | 0 | 0
7585 | 78 | de Havilland DHC-6-200 Twin Otter | PT6A-20 | 1604 | PT6A20 | TP | Total | Phenol | 108952 | 2275060012 | 0 | 0
7586 | 78 | de Havilland DHC-6-200 Twin Otter | PT6A-20 | 1604 | PT6A20 | TP | Total | _2_Methylnaphthalene | 91576 | 2275060012 | 0 | 0
7587 | 78 | de Havilland DHC-6-200 Twin Otter | PT6A-20 | 1604 | PT6A20 | TP | Total | PM_VolatileOrganics | PM_VO | 2275060012 | 0.001 | 1.3e-05
7588 | 78 | de Havilland DHC-6-200 Twin Otter | PT6A-20 | 1604 | PT6A20 | TP | Total | CO2 | CO2 | 2275060012 | 35.955 | 0.46742
7589 | 78 | de Havilland DHC-6-200 Twin Otter | PT6A-20 | 1604 | PT6A20 | TP | Total | Fuel_Consumption | FUEL | 2275060012 | 11.396 | 0.14815
7590 | 78 | de Havilland DHC-6-200 Twin Otter | PT6A-20 | 1604 | PT6A20 | TP | Total | Propionaldehyde | 123386 | 2275060012 | 0 | 0
7591 | 78 | de Havilland DHC-6-200 Twin Otter | PT6A-20 | 1604 | PT6A20 | TP | Total | H2O | H2O | 2275060012 | 14.097 | 0.18326
7592 | 78 | de Havilland DHC-6-200 Twin Otter | PT6A-20 | 1604 | PT6A20 | TP | Total | _1_3_Butadiene | 106990 | 2275060012 | 0.001 | 1.3e-05
7593 | 78 | de Havilland DHC-6-200 Twin Otter | PT6A-20 | 1604 | PT6A20 | TP | Total | Acetaldehyde | 75070 | 2275060012 | 0.002 | 2.6e-05
7594 | 78 | de Havilland DHC-6-200 Twin Otter | PT6A-20 | 1604 | PT6A20 | TP | Total | PM_10 | PM10-PRI | 2275060012 | 0.002 | 2.6e-05
7595 | 78 | de Havilland DHC-6-200 Twin Otter | PT6A-20 | 1604 | PT6A20 | TP | Total | PM_25 | PM25-PRI | 2275060012 | 0.002 | 2.6e-05
7596 | 78 | de Havilland DHC-6-200 Twin Otter | PT6A-20 | 1604 | PT6A20 | TP | Total | NMHC | NMHC | 2275060012 | 0.036 | 0.000468
7597 | 78 | de Havilland DHC-6-200 Twin Otter | PT6A-20 | 1604 | PT6A20 | TP | Total | Naphthalene | 91203 | 2275060012 | 0 | 0
7598 | 78 | de Havilland DHC-6-200 Twin Otter | PT6A-20 | 1604 | PT6A20 | TP | Total | Formaldehyde | 50000 | 2275060012 | 0.004 | 5.2e-05
7599 | 78 | de Havilland DHC-6-200 Twin Otter | PT6A-20 | 1604 | PT6A20 | TP | Total | Ethylbenzene | 100414 | 2275060012 | 0 | 0
7600 | 78 | de Havilland DHC-6-200 Twin Otter | PT6A-20 | 1604 | PT6A20 | TP | Total | Toluene | 108883 | 2275060012 | 0 | 0
7601 | 78 | de Havilland DHC-6-200 Twin Otter | PT6A-20 | 1604 | PT6A20 | TP | Total | PM_VolatileSulfates | PM_VS | 2275060012 | 0.001 | 1.3e-05
7602 | 78 | de Havilland DHC-6-200 Twin Otter | PT6A-20 | 1604 | PT6A20 | TP | Total | CO | CO | 2275060012 | 0.446 | 0.005798
7603 | 78 | de Havilland DHC-6-200 Twin Otter | PT6A-20 | 1604 | PT6A20 | TP | Total | Styrene | 100425 | 2275060012 | 0 | 0
7604 | 78 | de Havilland DHC-6-200 Twin Otter | PT6A-20 | 1604 | PT6A20 | TP | Total | Cumene | 98828 | 2275060012 | 0 | 0
7605 | 78 | de Havilland DHC-6-200 Twin Otter | PT6A-20 | 1604 | PT6A20 | TP | Total | TOG | TOG | 2275060012 | 0.036 | 0.000468
7606 | 78 | de Havilland DHC-6-200 Twin Otter | PT6A-20 | 1604 | PT6A20 | TP | Total | o_Xylene | 95476 | 2275060012 | 0 | 0
7607 | 78 | de Havilland DHC-6-200 Twin Otter | PT6A-20 | 1604 | PT6A20 | TP | Total | Benzene | 71432 | 2275060012 | 0.001 | 1.3e-05
7608 | 78 | de Havilland DHC-6-200 Twin Otter | PT6A-20 | 1604 | PT6A20 | TP | Total | Methanol | 67561 | 2275060012 | 0.001 | 1.3e-05
7609 | 78 | de Havilland DHC-6-200 Twin Otter | PT6A-20 | 1604 | PT6A20 | TP | Total | Methane | CH4 | 2275060012 | -- | --
7610 | 78 | de Havilland DHC-6-200 Twin Otter | PT6A-20 | 1604 | PT6A20 | TP | Total | SOx | SOX | 2275060012 | 0.015 | 0.000195
7611 | 78 | de Havilland DHC-6-200 Twin Otter | PT6A-20 | 1604 | PT6A20 | TP | Total | PM_NonVolatile | PM_NV | 2275060012 | 0 | 0
7612 | 78 | de Havilland DHC-6-200 Twin Otter | PT6A-20 | 1604 | PT6A20 | TP | Total | THC | THC | 2275060012 | 0.031 | 0.000403
7613 | 78 | de Havilland DHC-6-200 Twin Otter | PT6A-20 | 1604 | PT6A20 | TP | Total | Acrolein | 107028 | 2275060012 | 0.001 | 1.3e-05
7614 | 78 | de Havilland DHC-6-200 Twin Otter | PT6A-20 | 1604 | PT6A20 | TP | Total | VOC | VOC | 2275060012 | 0.036 | 0.000468
7615 | 78 | de Havilland DHC-6-200 Twin Otter | PT6A-20 | 1604 | PT6A20 | TP | Total | NOx | NOX | 2275060012 | 0.041 | 0.000533
7616 | 78 | de Havilland DHC-6-200 Twin Otter | PT6A-20 | 1604 | PT6A20 | TP | Total | _1_Methylnaphthalene | 90120 | 2275060012 | 0 | 0
7617 | 79 | Raytheon Beech Baron 58 | TIO-540-J2B2 | 2095 | TIO540 | PP | Total | _1_3_Butadiene | 106990 | 2275050011 | 0.003 | 3.9e-05
7618 | 79 | Raytheon Beech Baron 58 | TIO-540-J2B2 | 2095 | TIO540 | PP | Total | Ethylbenzene | 100414 | 2275050011 | 0 | 0
7619 | 79 | Raytheon Beech Baron 58 | TIO-540-J2B2 | 2095 | TIO540 | PP | Total | PM_25 | PM25-PRI | 2275050011 | 0.012 | 0.000156
7620 | 79 | Raytheon Beech Baron 58 | TIO-540-J2B2 | 2095 | TIO540 | PP | Total | PM_10 | PM10-PRI | 2275050011 | 0.012 | 0.000156
7621 | 79 | Raytheon Beech Baron 58 | TIO-540-J2B2 | 2095 | TIO540 | PP | Total | Styrene | 100425 | 2275050011 | 0.001 | 1.3e-05
7622 | 79 | Raytheon Beech Baron 58 | TIO-540-J2B2 | 2095 | TIO540 | PP | Total | PM_VolatileSulfates | PM_VS | 2275050011 | 0 | 0
7623 | 79 | Raytheon Beech Baron 58 | TIO-540-J2B2 | 2095 | TIO540 | PP | Total | PM_NonVolatile | PM_NV | 2275050011 | 0 | 0
7624 | 79 | Raytheon Beech Baron 58 | TIO-540-J2B2 | 2095 | TIO540 | PP | Total | VOC | VOC | 2275050011 | 0.152 | 0.001976
7625 | 79 | Raytheon Beech Baron 58 | TIO-540-J2B2 | 2095 | TIO540 | PP | Total | Acetaldehyde | 75070 | 2275050011 | 0.008 | 0.000104
7626 | 79 | Raytheon Beech Baron 58 | TIO-540-J2B2 | 2095 | TIO540 | PP | Total | NOx | NOX | 2275050011 | 0.003 | 3.9e-05
7627 | 79 | Raytheon Beech Baron 58 | TIO-540-J2B2 | 2095 | TIO540 | PP | Total | Cumene | 98828 | 2275050011 | -- | --
7628 | 79 | Raytheon Beech Baron 58 | TIO-540-J2B2 | 2095 | TIO540 | PP | Total | Acrolein | 107028 | 2275050011 | 0.004 | 5.2e-05
7629 | 79 | Raytheon Beech Baron 58 | TIO-540-J2B2 | 2095 | TIO540 | PP | Total | Naphthalene | 91203 | 2275050011 | 0.001 | 1.3e-05
7630 | 79 | Raytheon Beech Baron 58 | TIO-540-J2B2 | 2095 | TIO540 | PP | Total | Fuel_Consumption | FUEL | 2275050011 | 4.593 | 0.059709
7631 | 79 | Raytheon Beech Baron 58 | TIO-540-J2B2 | 2095 | TIO540 | PP | Total | NMHC | NMHC | 2275050011 | 0.159 | 0.002067
7632 | 79 | Raytheon Beech Baron 58 | TIO-540-J2B2 | 2095 | TIO540 | PP | Total | Propionaldehyde | 123386 | 2275050011 | 0.002 | 2.6e-05
7633 | 79 | Raytheon Beech Baron 58 | TIO-540-J2B2 | 2095 | TIO540 | PP | Total | Phenol | 108952 | 2275050011 | 0 | 0
7634 | 79 | Raytheon Beech Baron 58 | TIO-540-J2B2 | 2095 | TIO540 | PP | Total | Toluene | 108883 | 2275050011 | 0.001 | 1.3e-05
7635 | 79 | Raytheon Beech Baron 58 | TIO-540-J2B2 | 2095 | TIO540 | PP | Total | CO2 | CO2 | 2275050011 | 14.49 | 0.18837
7636 | 79 | Raytheon Beech Baron 58 | TIO-540-J2B2 | 2095 | TIO540 | PP | Total | PM_VolatileOrganics | PM_VO | 2275050011 | 0.012 | 0.000156
7637 | 79 | Raytheon Beech Baron 58 | TIO-540-J2B2 | 2095 | TIO540 | PP | Total | SOx | SOX | 2275050011 | 0.006 | 7.8e-05
7638 | 79 | Raytheon Beech Baron 58 | TIO-540-J2B2 | 2095 | TIO540 | PP | Total | o_Xylene | 95476 | 2275050011 | 0 | 0
7639 | 79 | Raytheon Beech Baron 58 | TIO-540-J2B2 | 2095 | TIO540 | PP | Total | TOG | TOG | 2275050011 | 0.179 | 0.002327
7640 | 79 | Raytheon Beech Baron 58 | TIO-540-J2B2 | 2095 | TIO540 | PP | Total | Formaldehyde | 50000 | 2275050011 | 0.025 | 0.000325
7641 | 79 | Raytheon Beech Baron 58 | TIO-540-J2B2 | 2095 | TIO540 | PP | Total | _2_Methylnaphthalene | 91576 | 2275050011 | -- | --
7642 | 79 | Raytheon Beech Baron 58 | TIO-540-J2B2 | 2095 | TIO540 | PP | Total | Methanol | 67561 | 2275050011 | -- | --
7643 | 79 | Raytheon Beech Baron 58 | TIO-540-J2B2 | 2095 | TIO540 | PP | Total | H2O | H2O | 2275050011 | 5.681 | 0.073853
7644 | 79 | Raytheon Beech Baron 58 | TIO-540-J2B2 | 2095 | TIO540 | PP | Total | CO | CO | 2275050011 | 6.007 | 0.078091
7645 | 79 | Raytheon Beech Baron 58 | TIO-540-J2B2 | 2095 | TIO540 | PP | Total | THC | THC | 2275050011 | 0.183 | 0.002379
7646 | 79 | Raytheon Beech Baron 58 | TIO-540-J2B2 | 2095 | TIO540 | PP | Total | Benzene | 71432 | 2275050011 | 0.003 | 3.9e-05
7647 | 79 | Raytheon Beech Baron 58 | TIO-540-J2B2 | 2095 | TIO540 | PP | Total | _1_Methylnaphthalene | 90120 | 2275050011 | -- | --
7648 | 79 | Raytheon Beech Baron 58 | TIO-540-J2B2 | 2095 | TIO540 | PP | Total | Methane | CH4 | 2275050011 | 0.02 | 0.00026
7649 | 80 | Mitsubishi MU-300 Diamond | JT15D-4 series (1PW036) | 2030 | 1PW036 | JB | Total | Acetaldehyde | 75070 | 2275050012 | 0.035 | 0.000455
7650 | 80 | Mitsubishi MU-300 Diamond | JT15D-4 series (1PW036) | 2030 | 1PW036 | JB | Total | o_Xylene | 95476 | 2275050012 | 0.001 | 1.3e-05
7651 | 80 | Mitsubishi MU-300 Diamond | JT15D-4 series (1PW036) | 2030 | 1PW036 | JB | Total | TOG | TOG | 2275050012 | 0.848 | 0.011024
7652 | 80 | Mitsubishi MU-300 Diamond | JT15D-4 series (1PW036) | 2030 | 1PW036 | JB | Total | NOx | NOX | 2275050012 | 0.083 | 0.001079
7653 | 80 | Mitsubishi MU-300 Diamond | JT15D-4 series (1PW036) | 2030 | 1PW036 | JB | Total | Cumene | 98828 | 2275050012 | 0 | 0
7654 | 80 | Mitsubishi MU-300 Diamond | JT15D-4 series (1PW036) | 2030 | 1PW036 | JB | Total | NMHC | NMHC | 2275050012 | 0.848 | 0.011024
7655 | 80 | Mitsubishi MU-300 Diamond | JT15D-4 series (1PW036) | 2030 | 1PW036 | JB | Total | PM_10 | PM10-PRI | 2275050012 | 0.018 | 0.000234
7656 | 80 | Mitsubishi MU-300 Diamond | JT15D-4 series (1PW036) | 2030 | 1PW036 | JB | Total | SOx | SOX | 2275050012 | 0.029 | 0.000377
7657 | 80 | Mitsubishi MU-300 Diamond | JT15D-4 series (1PW036) | 2030 | 1PW036 | JB | Total | VOC | VOC | 2275050012 | 0.843 | 0.010959
7658 | 80 | Mitsubishi MU-300 Diamond | JT15D-4 series (1PW036) | 2030 | 1PW036 | JB | Total | PM_25 | PM25-PRI | 2275050012 | 0.018 | 0.000234
7659 | 80 | Mitsubishi MU-300 Diamond | JT15D-4 series (1PW036) | 2030 | 1PW036 | JB | Total | Fuel_Consumption | FUEL | 2275050012 | 22.478 | 0.29221
7660 | 80 | Mitsubishi MU-300 Diamond | JT15D-4 series (1PW036) | 2030 | 1PW036 | JB | Total | _1_3_Butadiene | 106990 | 2275050012 | 0.014 | 0.000182
7661 | 80 | Mitsubishi MU-300 Diamond | JT15D-4 series (1PW036) | 2030 | 1PW036 | JB | Total | Ethylbenzene | 100414 | 2275050012 | 0.001 | 1.3e-05
7662 | 80 | Mitsubishi MU-300 Diamond | JT15D-4 series (1PW036) | 2030 | 1PW036 | JB | Total | CO | CO | 2275050012 | 1.785 | 0.023205
7663 | 80 | Mitsubishi MU-300 Diamond | JT15D-4 series (1PW036) | 2030 | 1PW036 | JB | Total | Naphthalene | 91203 | 2275050012 | 0.004 | 5.2e-05
7664 | 80 | Mitsubishi MU-300 Diamond | JT15D-4 series (1PW036) | 2030 | 1PW036 | JB | Total | H2O | H2O | 2275050012 | 27.806 | 0.36148
7665 | 80 | Mitsubishi MU-300 Diamond | JT15D-4 series (1PW036) | 2030 | 1PW036 | JB | Total | Acrolein | 107028 | 2275050012 | 0.02 | 0.00026
7666 | 80 | Mitsubishi MU-300 Diamond | JT15D-4 series (1PW036) | 2030 | 1PW036 | JB | Total | Styrene | 100425 | 2275050012 | 0.003 | 3.9e-05
7667 | 80 | Mitsubishi MU-300 Diamond | JT15D-4 series (1PW036) | 2030 | 1PW036 | JB | Total | Methanol | 67561 | 2275050012 | 0.015 | 0.000195
7668 | 80 | Mitsubishi MU-300 Diamond | JT15D-4 series (1PW036) | 2030 | 1PW036 | JB | Total | Formaldehyde | 50000 | 2275050012 | 0.101 | 0.001313
7669 | 80 | Mitsubishi MU-300 Diamond | JT15D-4 series (1PW036) | 2030 | 1PW036 | JB | Total | PM_NonVolatile | PM_NV | 2275050012 | 0.001 | 1.3e-05
7670 | 80 | Mitsubishi MU-300 Diamond | JT15D-4 series (1PW036) | 2030 | 1PW036 | JB | Total | Propionaldehyde | 123386 | 2275050012 | 0.006 | 7.8e-05
7671 | 80 | Mitsubishi MU-300 Diamond | JT15D-4 series (1PW036) | 2030 | 1PW036 | JB | Total | Toluene | 108883 | 2275050012 | 0.005 | 6.5e-05
7672 | 80 | Mitsubishi MU-300 Diamond | JT15D-4 series (1PW036) | 2030 | 1PW036 | JB | Total | PM_VolatileOrganics | PM_VO | 2275050012 | 0.015 | 0.000195
7673 | 80 | Mitsubishi MU-300 Diamond | JT15D-4 series (1PW036) | 2030 | 1PW036 | JB | Total | _2_Methylnaphthalene | 91576 | 2275050012 | 0.002 | 2.6e-05
7674 | 80 | Mitsubishi MU-300 Diamond | JT15D-4 series (1PW036) | 2030 | 1PW036 | JB | Total | Phenol | 108952 | 2275050012 | 0.006 | 7.8e-05
7675 | 80 | Mitsubishi MU-300 Diamond | JT15D-4 series (1PW036) | 2030 | 1PW036 | JB | Total | CO2 | CO2 | 2275050012 | 70.919 | 0.92195
7676 | 80 | Mitsubishi MU-300 Diamond | JT15D-4 series (1PW036) | 2030 | 1PW036 | JB | Total | Benzene | 71432 | 2275050012 | 0.014 | 0.000182
7677 | 80 | Mitsubishi MU-300 Diamond | JT15D-4 series (1PW036) | 2030 | 1PW036 | JB | Total | THC | THC | 2275050012 | 0.733 | 0.009529
7678 | 80 | Mitsubishi MU-300 Diamond | JT15D-4 series (1PW036) | 2030 | 1PW036 | JB | Total | PM_VolatileSulfates | PM_VS | 2275050012 | 0.002 | 2.6e-05
7679 | 80 | Mitsubishi MU-300 Diamond | JT15D-4 series (1PW036) | 2030 | 1PW036 | JB | Total | Methane | CH4 | 2275050012 | -- | --
7680 | 80 | Mitsubishi MU-300 Diamond | JT15D-4 series (1PW036) | 2030 | 1PW036 | JB | Total | _1_Methylnaphthalene | 90120 | 2275050012 | 0.002 | 2.6e-05

## 2030 Emissions_V1
2030 Emissions * Column H "Total" = Aircraft Only | [12 empty] | Table 3
ID | EDMS_AEDT_ID | Aircraft | Engine | AircraftEngineTypeCode | EDMS_Eng_ID | Euro_Grp | Type* | Variable | CAS_Num | SCC | TotalEmissions_Annual | TotalEmissions_Avg_Weekday_July |  | Table 4
1 | 1 | RJ 700 | CF34-8C1 | 1412 | 5GE083 | JR | APU(s) | CO | CO | 2275020000 | 94.024 | 1.2223
2 | 2 | B717 | BR700-715A1-30 Improved fuel injector | 562 | 4BR005 | JR | APU(s) | CO | CO | 2275020000 | 48.3552 | 0.62862
3 | 3 | A319/A320 | CFM56-5B4 | 296 | 2CM014 | JS | APU(s) | CO | CO | 2275020000 | 10.9865 | 0.14282
4 | 4 | B737-800/900 | CFM56-7B26E | 2669 | 11CM072 | JS | APU(s) | CO | CO | 2275020000 | 46.8806 | 0.60945
5 | 5 | B767-300 | PW4060 Phase III | 2823 | 12PW101 | JM | APU(s) | CO | CO | 2275020000 | 0.9636 | 0.012527
6 | 6 | B777/B787 | GE90-90B DAC I | 1113 | 3GE060 | JL | APU(s) | CO | CO | 2275020000 | 1.4454 | 0.01879
7 | 7 | B747/A380 | RB211-524H | 844 | 1RR011 | JL | APU(s) | CO | CO | 2275020000 | 0 | 0
8 | 8 | RJ 700 | CF34-8C1 | 1412 | 5GE083 | JR | APU(s) | CO | CO | 2275020000 | 7.0518 | 0.091673
9 | 9 | B717 | BR700-715A1-30 Improved fuel injector | 562 | 4BR005 | JR | APU(s) | CO | CO | 2275020000 | 5.037 | 0.065481
10 | 10 | A319/A320 | CFM56-5B4 | 296 | 2CM014 | JS | APU(s) | CO | CO | 2275020000 | 0.219 | 0.002847
11 | 11 | B737-800/900 | CFM56-7B26E | 2669 | 11CM072 | JS | APU(s) | CO | CO | 2275020000 | 0 | 0
12 | 12 | B767-300 | PW4060 Phase III | 2823 | 12PW101 | JM | APU(s) | CO | CO | 2275020000 | 0 | 0
13 | 13 | B777/B787 | GE90-90B DAC I | 1113 | 3GE060 | JL | APU(s) | CO | CO | 2275020000 | 0 | 0
14 | 14 | B747/A380 | RB211-524H | 844 | 1RR011 | JL | APU(s) | CO | CO | 2275020000 | 2.2922 | 0.029799
15 | 15 | B737F | CFM56-7B22 | 659 | 3CM031 | JS | APU(s) | CO | CO | 2275020000 | 0.0949 | 0.0012337
16 | 16 | B757F | PW2040 (4PW073) | 2798 | 4PW073 | JS | APU(s) | CO | CO | 2275020000 | 0 | 0
17 | 17 | B767F | CF6-80C2B6 | 1016 | 1GE029 | JM | APU(s) | CO | CO | 2275020000 | 0.3504 | 0.0045552
18 | 18 | A330F | PW4168A Floatwall | 2554 | 4PW067 | JM | APU(s) | CO | CO | 2275020000 | 0 | 0
19 | 19 | MD11F | CF6-80C2D1F | 3038 | 1GE031 | JL | APU(s) | CO | CO | 2275020000 | 0 | 0
20 | 20 | B777F | GE90-110B1 | 2859 | 7GE097 | JL | APU(s) | CO | CO | 2275020000 | 0 | 0
21 | 21 | B747F | PW4056 | 2303 | 1PW041 | JL | APU(s) | CO | CO | 2275020000 | 0 | 0
22 | 22 | B747-8F | GEnx-2B67 TAPS (11GE139) | 2793 | 11GE139 | JL | APU(s) | CO | CO | 2275020000 | 0 | 0
23 | 23 | Bombardier Global Express 5000 | BR700-710A2-20 | 2337 | 4BR009 | JL | APU(s) | CO | CO | 2275060011 | 0.6716 | 0.0087308
24 | 24 | Bombardier Learjet 45 | TFE731-2-2B | 1458 | 1AS001 | JB | APU(s) | CO | CO | 2275050012 | 0 | 0
25 | 25 | Cessna 172 Skyhawk | IO-320-D1AD | 1512 | IO320 | PP | APU(s) | CO | CO | 2275060011 | 0 | 0
26 | 26 | Cessna 441 Conquest II | TPE331-10 | 1530 | TPE10 | TP | APU(s) | CO | CO | 2275060012 | 0 | 0
27 | 27 | Cessna 500 Citation I | JT15D-1 series | 1539 | 1PW035 | JB | APU(s) | CO | CO | 2275060012 | 0 | 0
28 | 28 | Cessna 525 CitationJet | JT15D-1 series | 1542 | 1PW035 | JB | APU(s) | CO | CO | 2275050012 | 0 | 0
29 | 29 | Cessna 560 Citation XLS | JT15D-5, -5A, -5B | 1551 | 1PW037 | JB | APU(s) | CO | CO | 2275050012 | 0 | 0
30 | 30 | Dassault Falcon 2000 | PW308C | 1588 | 7PW080 | JB | APU(s) | CO | CO | 2275050012 | 0.219 | 0.002847
31 | 31 | de Havilland DHC-6-200 Twin Otter | PT6A-20 | 1604 | PT6A20 | TP | APU(s) | CO | CO | 2275060012 | 0 | 0
32 | 32 | Gulfstream IV-SP | TAY 611-8C | 1875 | 6RR042 | JB | APU(s) | CO | CO | 2275020000 | 0.7154 | 0.0093002
33 | 33 | Mitsubishi MU-300 Diamond | JT15D-4 series (1PW036) | 2030 | 1PW036 | JB | APU(s) | CO | CO | 2275050012 | 0 | 0
34 | 34 | Piaggio P.180 Avanti | PT6A-66 | 2051 | PT6A66 | TP | APU(s) | CO | CO | 2275050012 | 0 | 0
35 | 35 | Raytheon Beech Baron 58 | TIO-540-J2B2 | 2095 | TIO540 | PP | APU(s) | CO | CO | 2275050011 | 0 | 0
36 | 36 | Raytheon Hawker 800 | TFE731-3 | 2108 | 1AS002 | JB | APU(s) | CO | CO | 2275060012 | 0.146 | 0.001898
37 | 37 | Raytheon Beech Baron 58 | TIO-540-J2B2 | 2095 | TIO540 | PP | APU(s) | CO | CO | 2275050011 | 0 | 0
38 | 1 | RJ 700 | CF34-8C1 | 1412 | 5GE083 | JR | GSE | CO | CO | 2275020000 | 102.2 | 1.3286
39 | 2 | B717 | BR700-715A1-30 Improved fuel injector | 562 | 4BR005 | JR | GSE | CO | CO | 2275020000 | 95.6592 | 1.2436
40 | 3 | A319/A320 | CFM56-5B4 | 296 | 2CM014 | JS | GSE | CO | CO | 2275020000 | 199.9543 | 2.5994
41 | 4 | B737-800/900 | CFM56-7B26E | 2669 | 11CM072 | JS | GSE | CO | CO | 2275020000 | 328.1642 | 4.2661
42 | 5 | B767-300 | PW4060 Phase III | 2823 | 12PW101 | JM | GSE | CO | CO | 2275020000 | 9.4352 | 0.12266
43 | 6 | B777/B787 | GE90-90B DAC I | 1113 | 3GE060 | JL | GSE | CO | CO | 2275020000 | 15.4395 | 0.20071
44 | 7 | B747/A380 | RB211-524H | 844 | 1RR011 | JL | GSE | CO | CO | 2275020000 | 0 | 0
45 | 8 | RJ 700 | CF34-8C1 | 1412 | 5GE083 | JR | GSE | CO | CO | 2275020000 | 7.665 | 0.099645
46 | 9 | B717 | BR700-715A1-30 Improved fuel injector | 562 | 4BR005 | JR | GSE | CO | CO | 2275020000 | 9.9645 | 0.12954
47 | 10 | A319/A320 | CFM56-5B4 | 296 | 2CM014 | JS | GSE | CO | CO | 2275020000 | 3.9858 | 0.051815
48 | 11 | B737-800/900 | CFM56-7B26E | 2669 | 11CM072 | JS | GSE | CO | CO | 2275020000 | 0 | 0
49 | 12 | B767-300 | PW4060 Phase III | 2823 | 12PW101 | JM | GSE | CO | CO | 2275020000 | 0 | 0
50 | 13 | B777/B787 | GE90-90B DAC I | 1113 | 3GE060 | JL | GSE | CO | CO | 2275020000 | 0 | 0
51 | 14 | B747/A380 | RB211-524H | 844 | 1RR011 | JL | GSE | CO | CO | 2275020000 | 1.7155 | 0.022301
52 | 15 | B737F | CFM56-7B22 | 659 | 3CM031 | JS | GSE | CO | CO | 2275020000 | 0.6643 | 0.0086359
53 | 16 | B757F | PW2040 (4PW073) | 2798 | 4PW073 | JS | GSE | CO | CO | 2275020000 | 0 | 0
54 | 17 | B767F | CF6-80C2B6 | 1016 | 1GE029 | JM | GSE | CO | CO | 2275020000 | 3.431 | 0.044603
55 | 18 | A330F | PW4168A Floatwall | 2554 | 4PW067 | JM | GSE | CO | CO | 2275020000 | 0 | 0
56 | 19 | MD11F | CF6-80C2D1F | 3038 | 1GE031 | JL | GSE | CO | CO | 2275020000 | 0 | 0
57 | 20 | B777F | GE90-110B1 | 2859 | 7GE097 | JL | GSE | CO | CO | 2275020000 | 0 | 0
58 | 21 | B747F | PW4056 | 2303 | 1PW041 | JL | GSE | CO | CO | 2275020000 | 3.942 | 0.051246
59 | 22 | B747-8F | GEnx-2B67 TAPS (11GE139) | 2793 | 11GE139 | JL | GSE | CO | CO | 2275020000 | 0 | 0
60 | 23 | Bombardier Global Express 5000 | BR700-710A2-20 | 2337 | 4BR009 | JL | GSE | CO | CO | 2275060011 | 0.6935 | 0.0090155
61 | 24 | Bombardier Learjet 45 | TFE731-2-2B | 1458 | 1AS001 | JB | GSE | CO | CO | 2275050012 | 0.6278 | 0.0081614
62 | 25 | Cessna 172 Skyhawk | IO-320-D1AD | 1512 | IO320 | PP | GSE | CO | CO | 2275060011 | 0.001 | 1.3e-05
63 | 26 | Cessna 441 Conquest II | TPE331-10 | 1530 | TPE10 | TP | GSE | CO | CO | 2275060012 | 0 | 0
64 | 27 | Cessna 500 Citation I | JT15D-1 series | 1539 | 1PW035 | JB | GSE | CO | CO | 2275060012 | 0.6278 | 0.0081614
65 | 28 | Cessna 525 CitationJet | JT15D-1 series | 1542 | 1PW035 | JB | GSE | CO | CO | 2275050012 | 0.6278 | 0.0081614
66 | 29 | Cessna 560 Citation XLS | JT15D-5, -5A, -5B | 1551 | 1PW037 | JB | GSE | CO | CO | 2275050012 | 0.6278 | 0.0081614
67 | 30 | Dassault Falcon 2000 | PW308C | 1588 | 7PW080 | JB | GSE | CO | CO | 2275050012 | 0.9417 | 0.012242
68 | 31 | de Havilland DHC-6-200 Twin Otter | PT6A-20 | 1604 | PT6A20 | TP | GSE | CO | CO | 2275060012 | 0.3504 | 0.0045552
69 | 32 | Gulfstream IV-SP | TAY 611-8C | 1875 | 6RR042 | JB | GSE | CO | CO | 2275020000 | 0.3504 | 0.0045552
70 | 33 | Mitsubishi MU-300 Diamond | JT15D-4 series (1PW036) | 2030 | 1PW036 | JB | GSE | CO | CO | 2275050012 | 0.6278 | 0.0081614
71 | 34 | Piaggio P.180 Avanti | PT6A-66 | 2051 | PT6A66 | TP | GSE | CO | CO | 2275050012 | 0.6278 | 0.0081614
72 | 35 | Raytheon Beech Baron 58 | TIO-540-J2B2 | 2095 | TIO540 | PP | GSE | CO | CO | 2275050011 | 0.001 | 1.3e-05
73 | 36 | Raytheon Hawker 800 | TFE731-3 | 2108 | 1AS002 | JB | GSE | CO | CO | 2275060012 | 0.6278 | 0.0081614
74 | 37 | Raytheon Beech Baron 58 | TIO-540-J2B2 | 2095 | TIO540 | PP | GSE | CO | CO | 2275050011 | 0 | 0
75 | 1 | RJ 700 | CF34-8C1 | 1412 | 5GE083 | JR | TOTAL | CO | CO | 2275020000 | 670.432 | 8.7156
76 | 2 | B717 | BR700-715A1-30 Improved fuel injector | 562 | 4BR005 | JR | TOTAL | CO | CO | 2275020000 | 421.0056 | 5.4731
77 | 3 | A319/A320 | CFM56-5B4 | 296 | 2CM014 | JS | TOTAL | CO | CO | 2275020000 | 1538.11 | 19.9954
78 | 4 | B737-800/900 | CFM56-7B26E | 2669 | 11CM072 | JS | TOTAL | CO | CO | 2275020000 | 2457.6253 | 31.9491
79 | 5 | B767-300 | PW4060 Phase III | 2823 | 12PW101 | JM | TOTAL | CO | CO | 2275020000 | 142.2113 | 1.8487
80 | 6 | B777/B787 | GE90-90B DAC I | 1113 | 3GE060 | JL | TOTAL | CO | CO | 2275020000 | 355.8969 | 4.6267
81 | 7 | B747/A380 | RB211-524H | 844 | 1RR011 | JL | TOTAL | CO | CO | 2275020000 | 0 | 0
82 | 8 | RJ 700 | CF34-8C1 | 1412 | 5GE083 | JR | TOTAL | CO | CO | 2275020000 | 50.2824 | 0.65367
83 | 9 | B717 | BR700-715A1-30 Improved fuel injector | 562 | 4BR005 | JR | TOTAL | CO | CO | 2275020000 | 43.8547 | 0.57011
84 | 10 | A319/A320 | CFM56-5B4 | 296 | 2CM014 | JS | TOTAL | CO | CO | 2275020000 | 30.6162 | 0.39801
85 | 11 | B737-800/900 | CFM56-7B26E | 2669 | 11CM072 | JS | TOTAL | CO | CO | 2275020000 | 217.5984 | 2.8288
86 | 12 | B767-300 | PW4060 Phase III | 2823 | 12PW101 | JM | TOTAL | CO | CO | 2275020000 | 112.1827 | 1.4584
87 | 13 | B777/B787 | GE90-90B DAC I | 1113 | 3GE060 | JL | TOTAL | CO | CO | 2275020000 | 804.3651 | 10.4567
88 | 14 | B747/A380 | RB211-524H | 844 | 1RR011 | JL | TOTAL | CO | CO | 2275020000 | 18.1332 | 0.23573
89 | 15 | B737F | CFM56-7B22 | 659 | 3CM031 | JS | TOTAL | CO | CO | 2275020000 | 3.4785 | 0.04522
90 | 16 | B757F | PW2040 (4PW073) | 2798 | 4PW073 | JS | TOTAL | CO | CO | 2275020000 | 13.7313 | 0.17851
91 | 17 | B767F | CF6-80C2B6 | 1016 | 1GE029 | JM | TOTAL | CO | CO | 2275020000 | 48.6764 | 0.63279
92 | 18 | A330F | PW4168A Floatwall | 2554 | 4PW067 | JM | TOTAL | CO | CO | 2275020000 | 16.5564 | 0.21523
93 | 19 | MD11F | CF6-80C2D1F | 3038 | 1GE031 | JL | TOTAL | CO | CO | 2275020000 | 68.7368 | 0.89358
94 | 20 | B777F | GE90-110B1 | 2859 | 7GE097 | JL | TOTAL | CO | CO | 2275020000 | 21.8781 | 0.28442
95 | 21 | B747F | PW4056 | 2303 | 1PW041 | JL | TOTAL | CO | CO | 2275020000 | 55.7136 | 0.72428
96 | 22 | B747-8F | GEnx-2B67 TAPS (11GE139) | 2793 | 11GE139 | JL | TOTAL | CO | CO | 2275020000 | 12.4684 | 0.16209
97 | 23 | Bombardier Global Express 5000 | BR700-710A2-20 | 2337 | 4BR009 | JL | TOTAL | CO | CO | 2275060011 | 7.519 | 0.097747
98 | 24 | Bombardier Learjet 45 | TFE731-2-2B | 1458 | 1AS001 | JB | TOTAL | CO | CO | 2275050012 | 4.672 | 0.060736
99 | 25 | Cessna 172 Skyhawk | IO-320-D1AD | 1512 | IO320 | PP | TOTAL | CO | CO | 2275060011 | 15.252 | 0.19828
100 | 26 | Cessna 441 Conquest II | TPE331-10 | 1530 | TPE10 | TP | TOTAL | CO | CO | 2275060012 | 1.0366 | 0.013476
101 | 27 | Cessna 500 Citation I | JT15D-1 series | 1539 | 1PW035 | JB | TOTAL | CO | CO | 2275060012 | 9.5776 | 0.12451
102 | 28 | Cessna 525 CitationJet | JT15D-1 series | 1542 | 1PW035 | JB | TOTAL | CO | CO | 2275050012 | 9.5922 | 0.1247
103 | 29 | Cessna 560 Citation XLS | JT15D-5, -5A, -5B | 1551 | 1PW037 | JB | TOTAL | CO | CO | 2275050012 | 11.0741 | 0.14396
104 | 30 | Dassault Falcon 2000 | PW308C | 1588 | 7PW080 | JB | TOTAL | CO | CO | 2275050012 | 8.1797 | 0.10634
105 | 31 | de Havilland DHC-6-200 Twin Otter | PT6A-20 | 1604 | PT6A20 | TP | TOTAL | CO | CO | 2275060012 | 1.4089 | 0.018316
106 | 32 | Gulfstream IV-SP | TAY 611-8C | 1875 | 6RR042 | JB | TOTAL | CO | CO | 2275020000 | 8.7965 | 0.11435
107 | 33 | Mitsubishi MU-300 Diamond | JT15D-4 series (1PW036) | 2030 | 1PW036 | JB | TOTAL | CO | CO | 2275050012 | 8.1322 | 0.10572
108 | 34 | Piaggio P.180 Avanti | PT6A-66 | 2051 | PT6A66 | TP | TOTAL | CO | CO | 2275050012 | 9.9426 | 0.12925
109 | 35 | Raytheon Beech Baron 58 | TIO-540-J2B2 | 2095 | TIO540 | PP | TOTAL | CO | CO | 2275050011 | 28.549 | 0.37114
110 | 36 | Raytheon Hawker 800 | TFE731-3 | 2108 | 1AS002 | JB | TOTAL | CO | CO | 2275060012 | 3.9858 | 0.051815
111 | 37 | Raytheon Beech Baron 58 | TIO-540-J2B2 | 2095 | TIO540 | PP | TOTAL | CO | CO | 2275050011 | 14.275 | 0.18557
112 | 1 | RJ 700 | CF34-8C1 | 1412 | 5GE083 | JR | APU(s) | CO2 | CO2 | 2275020000 | 0 | 0
113 | 2 | B717 | BR700-715A1-30 Improved fuel injector | 562 | 4BR005 | JR | APU(s) | CO2 | CO2 | 2275020000 | 0 | 0
114 | 3 | A319/A320 | CFM56-5B4 | 296 | 2CM014 | JS | APU(s) | CO2 | CO2 | 2275020000 | 0 | 0
115 | 4 | B737-800/900 | CFM56-7B26E | 2669 | 11CM072 | JS | APU(s) | CO2 | CO2 | 2275020000 | 0 | 0
116 | 5 | B767-300 | PW4060 Phase III | 2823 | 12PW101 | JM | APU(s) | CO2 | CO2 | 2275020000 | 0 | 0
117 | 6 | B777/B787 | GE90-90B DAC I | 1113 | 3GE060 | JL | APU(s) | CO2 | CO2 | 2275020000 | 0 | 0
118 | 7 | B747/A380 | RB211-524H | 844 | 1RR011 | JL | APU(s) | CO2 | CO2 | 2275020000 | 0 | 0
119 | 8 | RJ 700 | CF34-8C1 | 1412 | 5GE083 | JR | APU(s) | CO2 | CO2 | 2275020000 | 0 | 0
120 | 9 | B717 | BR700-715A1-30 Improved fuel injector | 562 | 4BR005 | JR | APU(s) | CO2 | CO2 | 2275020000 | 0 | 0
121 | 10 | A319/A320 | CFM56-5B4 | 296 | 2CM014 | JS | APU(s) | CO2 | CO2 | 2275020000 | 0 | 0
122 | 11 | B737-800/900 | CFM56-7B26E | 2669 | 11CM072 | JS | APU(s) | CO2 | CO2 | 2275020000 | 0 | 0
123 | 12 | B767-300 | PW4060 Phase III | 2823 | 12PW101 | JM | APU(s) | CO2 | CO2 | 2275020000 | 0 | 0
124 | 13 | B777/B787 | GE90-90B DAC I | 1113 | 3GE060 | JL | APU(s) | CO2 | CO2 | 2275020000 | 0 | 0
125 | 14 | B747/A380 | RB211-524H | 844 | 1RR011 | JL | APU(s) | CO2 | CO2 | 2275020000 | 0 | 0
126 | 15 | B737F | CFM56-7B22 | 659 | 3CM031 | JS | APU(s) | CO2 | CO2 | 2275020000 | 0 | 0
127 | 16 | B757F | PW2040 (4PW073) | 2798 | 4PW073 | JS | APU(s) | CO2 | CO2 | 2275020000 | 0 | 0
128 | 17 | B767F | CF6-80C2B6 | 1016 | 1GE029 | JM | APU(s) | CO2 | CO2 | 2275020000 | 0 | 0
129 | 18 | A330F | PW4168A Floatwall | 2554 | 4PW067 | JM | APU(s) | CO2 | CO2 | 2275020000 | 0 | 0
130 | 19 | MD11F | CF6-80C2D1F | 3038 | 1GE031 | JL | APU(s) | CO2 | CO2 | 2275020000 | 0 | 0
131 | 20 | B777F | GE90-110B1 | 2859 | 7GE097 | JL | APU(s) | CO2 | CO2 | 2275020000 | 0 | 0
132 | 21 | B747F | PW4056 | 2303 | 1PW041 | JL | APU(s) | CO2 | CO2 | 2275020000 | 0 | 0
133 | 22 | B747-8F | GEnx-2B67 TAPS (11GE139) | 2793 | 11GE139 | JL | APU(s) | CO2 | CO2 | 2275020000 | 0 | 0
134 | 23 | Bombardier Global Express 5000 | BR700-710A2-20 | 2337 | 4BR009 | JL | APU(s) | CO2 | CO2 | 2275060011 | 0 | 0
135 | 24 | Bombardier Learjet 45 | TFE731-2-2B | 1458 | 1AS001 | JB | APU(s) | CO2 | CO2 | 2275050012 | 0 | 0
136 | 25 | Cessna 172 Skyhawk | IO-320-D1AD | 1512 | IO320 | PP | APU(s) | CO2 | CO2 | 2275060011 | 0 | 0
137 | 26 | Cessna 441 Conquest II | TPE331-10 | 1530 | TPE10 | TP | APU(s) | CO2 | CO2 | 2275060012 | 0 | 0
138 | 27 | Cessna 500 Citation I | JT15D-1 series | 1539 | 1PW035 | JB | APU(s) | CO2 | CO2 | 2275060012 | 0 | 0
139 | 28 | Cessna 525 CitationJet | JT15D-1 series | 1542 | 1PW035 | JB | APU(s) | CO2 | CO2 | 2275050012 | 0 | 0
140 | 29 | Cessna 560 Citation XLS | JT15D-5, -5A, -5B | 1551 | 1PW037 | JB | APU(s) | CO2 | CO2 | 2275050012 | 0 | 0
141 | 30 | Dassault Falcon 2000 | PW308C | 1588 | 7PW080 | JB | APU(s) | CO2 | CO2 | 2275050012 | 0 | 0
142 | 31 | de Havilland DHC-6-200 Twin Otter | PT6A-20 | 1604 | PT6A20 | TP | APU(s) | CO2 | CO2 | 2275060012 | 0 | 0
143 | 32 | Gulfstream IV-SP | TAY 611-8C | 1875 | 6RR042 | JB | APU(s) | CO2 | CO2 | 2275020000 | 0 | 0
144 | 33 | Mitsubishi MU-300 Diamond | JT15D-4 series (1PW036) | 2030 | 1PW036 | JB | APU(s) | CO2 | CO2 | 2275050012 | 0 | 0
145 | 34 | Piaggio P.180 Avanti | PT6A-66 | 2051 | PT6A66 | TP | APU(s) | CO2 | CO2 | 2275050012 | 0 | 0
146 | 35 | Raytheon Beech Baron 58 | TIO-540-J2B2 | 2095 | TIO540 | PP | APU(s) | CO2 | CO2 | 2275050011 | 0 | 0
147 | 36 | Raytheon Hawker 800 | TFE731-3 | 2108 | 1AS002 | JB | APU(s) | CO2 | CO2 | 2275060012 | 0 | 0
148 | 37 | Raytheon Beech Baron 58 | TIO-540-J2B2 | 2095 | TIO540 | PP | APU(s) | CO2 | CO2 | 2275050011 | 0 | 0
149 | 1 | RJ 700 | CF34-8C1 | 1412 | 5GE083 | JR | GSE | CO2 | CO2 | 2275020000 | 0 | 0
150 | 2 | B717 | BR700-715A1-30 Improved fuel injector | 562 | 4BR005 | JR | GSE | CO2 | CO2 | 2275020000 | 0 | 0
151 | 3 | A319/A320 | CFM56-5B4 | 296 | 2CM014 | JS | GSE | CO2 | CO2 | 2275020000 | 0 | 0
152 | 4 | B737-800/900 | CFM56-7B26E | 2669 | 11CM072 | JS | GSE | CO2 | CO2 | 2275020000 | 0 | 0
153 | 5 | B767-300 | PW4060 Phase III | 2823 | 12PW101 | JM | GSE | CO2 | CO2 | 2275020000 | 0 | 0
154 | 6 | B777/B787 | GE90-90B DAC I | 1113 | 3GE060 | JL | GSE | CO2 | CO2 | 2275020000 | 0 | 0
155 | 7 | B747/A380 | RB211-524H | 844 | 1RR011 | JL | GSE | CO2 | CO2 | 2275020000 | 0 | 0
156 | 8 | RJ 700 | CF34-8C1 | 1412 | 5GE083 | JR | GSE | CO2 | CO2 | 2275020000 | 0 | 0
157 | 9 | B717 | BR700-715A1-30 Improved fuel injector | 562 | 4BR005 | JR | GSE | CO2 | CO2 | 2275020000 | 0 | 0
158 | 10 | A319/A320 | CFM56-5B4 | 296 | 2CM014 | JS | GSE | CO2 | CO2 | 2275020000 | 0 | 0
159 | 11 | B737-800/900 | CFM56-7B26E | 2669 | 11CM072 | JS | GSE | CO2 | CO2 | 2275020000 | 0 | 0
160 | 12 | B767-300 | PW4060 Phase III | 2823 | 12PW101 | JM | GSE | CO2 | CO2 | 2275020000 | 0 | 0
161 | 13 | B777/B787 | GE90-90B DAC I | 1113 | 3GE060 | JL | GSE | CO2 | CO2 | 2275020000 | 0 | 0
162 | 14 | B747/A380 | RB211-524H | 844 | 1RR011 | JL | GSE | CO2 | CO2 | 2275020000 | 0 | 0
163 | 15 | B737F | CFM56-7B22 | 659 | 3CM031 | JS | GSE | CO2 | CO2 | 2275020000 | 0 | 0
164 | 16 | B757F | PW2040 (4PW073) | 2798 | 4PW073 | JS | GSE | CO2 | CO2 | 2275020000 | 0 | 0
165 | 17 | B767F | CF6-80C2B6 | 1016 | 1GE029 | JM | GSE | CO2 | CO2 | 2275020000 | 0 | 0
166 | 18 | A330F | PW4168A Floatwall | 2554 | 4PW067 | JM | GSE | CO2 | CO2 | 2275020000 | 0 | 0
167 | 19 | MD11F | CF6-80C2D1F | 3038 | 1GE031 | JL | GSE | CO2 | CO2 | 2275020000 | 0 | 0
168 | 20 | B777F | GE90-110B1 | 2859 | 7GE097 | JL | GSE | CO2 | CO2 | 2275020000 | 0 | 0
169 | 21 | B747F | PW4056 | 2303 | 1PW041 | JL | GSE | CO2 | CO2 | 2275020000 | 0 | 0
170 | 22 | B747-8F | GEnx-2B67 TAPS (11GE139) | 2793 | 11GE139 | JL | GSE | CO2 | CO2 | 2275020000 | 0 | 0
171 | 23 | Bombardier Global Express 5000 | BR700-710A2-20 | 2337 | 4BR009 | JL | GSE | CO2 | CO2 | 2275060011 | 0 | 0
172 | 24 | Bombardier Learjet 45 | TFE731-2-2B | 1458 | 1AS001 | JB | GSE | CO2 | CO2 | 2275050012 | 0 | 0
173 | 25 | Cessna 172 Skyhawk | IO-320-D1AD | 1512 | IO320 | PP | GSE | CO2 | CO2 | 2275060011 | 0 | 0
174 | 26 | Cessna 441 Conquest II | TPE331-10 | 1530 | TPE10 | TP | GSE | CO2 | CO2 | 2275060012 | 0 | 0
175 | 27 | Cessna 500 Citation I | JT15D-1 series | 1539 | 1PW035 | JB | GSE | CO2 | CO2 | 2275060012 | 0 | 0
176 | 28 | Cessna 525 CitationJet | JT15D-1 series | 1542 | 1PW035 | JB | GSE | CO2 | CO2 | 2275050012 | 0 | 0
177 | 29 | Cessna 560 Citation XLS | JT15D-5, -5A, -5B | 1551 | 1PW037 | JB | GSE | CO2 | CO2 | 2275050012 | 0 | 0
178 | 30 | Dassault Falcon 2000 | PW308C | 1588 | 7PW080 | JB | GSE | CO2 | CO2 | 2275050012 | 0 | 0
179 | 31 | de Havilland DHC-6-200 Twin Otter | PT6A-20 | 1604 | PT6A20 | TP | GSE | CO2 | CO2 | 2275060012 | 0 | 0
180 | 32 | Gulfstream IV-SP | TAY 611-8C | 1875 | 6RR042 | JB | GSE | CO2 | CO2 | 2275020000 | 0 | 0
181 | 33 | Mitsubishi MU-300 Diamond | JT15D-4 series (1PW036) | 2030 | 1PW036 | JB | GSE | CO2 | CO2 | 2275050012 | 0 | 0
182 | 34 | Piaggio P.180 Avanti | PT6A-66 | 2051 | PT6A66 | TP | GSE | CO2 | CO2 | 2275050012 | 0 | 0
183 | 35 | Raytheon Beech Baron 58 | TIO-540-J2B2 | 2095 | TIO540 | PP | GSE | CO2 | CO2 | 2275050011 | 0 | 0
184 | 36 | Raytheon Hawker 800 | TFE731-3 | 2108 | 1AS002 | JB | GSE | CO2 | CO2 | 2275060012 | 0 | 0
185 | 37 | Raytheon Beech Baron 58 | TIO-540-J2B2 | 2095 | TIO540 | PP | GSE | CO2 | CO2 | 2275050011 | 0 | 0
186 | 1 | RJ 700 | CF34-8C1 | 1412 | 5GE083 | JR | TOTAL | CO2 | CO2 | 2275020000 | 167154.232 | 2173.005
187 | 2 | B717 | BR700-715A1-30 Improved fuel injector | 562 | 4BR005 | JR | TOTAL | CO2 | CO2 | 2275020000 | 106240.0536 | 1381.1207
188 | 3 | A319/A320 | CFM56-5B4 | 296 | 2CM014 | JS | TOTAL | CO2 | CO2 | 2275020000 | 313822.7806 | 4079.6961
189 | 4 | B737-800/900 | CFM56-7B26E | 2669 | 11CM072 | JS | TOTAL | CO2 | CO2 | 2275020000 | 507807.053 | 6601.4917
190 | 5 | B767-300 | PW4060 Phase III | 2823 | 12PW101 | JM | TOTAL | CO2 | CO2 | 2275020000 | 21758.891 | 282.8656
191 | 6 | B777/B787 | GE90-90B DAC I | 1113 | 3GE060 | JL | TOTAL | CO2 | CO2 | 2275020000 | 53506.8027 | 695.5884
192 | 7 | B747/A380 | RB211-524H | 844 | 1RR011 | JL | TOTAL | CO2 | CO2 | 2275020000 | 0 | 0
193 | 8 | RJ 700 | CF34-8C1 | 1412 | 5GE083 | JR | TOTAL | CO2 | CO2 | 2275020000 | 12536.5674 | 162.9754
194 | 9 | B717 | BR700-715A1-30 Improved fuel injector | 562 | 4BR005 | JR | TOTAL | CO2 | CO2 | 2275020000 | 11066.6722 | 143.8667
195 | 10 | A319/A320 | CFM56-5B4 | 296 | 2CM014 | JS | TOTAL | CO2 | CO2 | 2275020000 | 6000.0525 | 78.0007
196 | 11 | B737-800/900 | CFM56-7B26E | 2669 | 11CM072 | JS | TOTAL | CO2 | CO2 | 2275020000 | 49341.576 | 641.4405
197 | 12 | B767-300 | PW4060 Phase III | 2823 | 12PW101 | JM | TOTAL | CO2 | CO2 | 2275020000 | 17802.729 | 231.4355
198 | 13 | B777/B787 | GE90-90B DAC I | 1113 | 3GE060 | JL | TOTAL | CO2 | CO2 | 2275020000 | 157547.808 | 2048.1215
199 | 14 | B747/A380 | RB211-524H | 844 | 1RR011 | JL | TOTAL | CO2 | CO2 | 2275020000 | 10044.2306 | 130.575
200 | 15 | B737F | CFM56-7B22 | 659 | 3CM031 | JS | TOTAL | CO2 | CO2 | 2275020000 | 908.4047 | 11.8093
201 | 16 | B757F | PW2040 (4PW073) | 2798 | 4PW073 | JS | TOTAL | CO2 | CO2 | 2275020000 | 4156.5872 | 54.0356
202 | 17 | B767F | CF6-80C2B6 | 1016 | 1GE029 | JM | TOTAL | CO2 | CO2 | 2275020000 | 7928.5446 | 103.0711
203 | 18 | A330F | PW4168A Floatwall | 2554 | 4PW067 | JM | TOTAL | CO2 | CO2 | 2275020000 | 4099.169 | 53.2892
204 | 19 | MD11F | CF6-80C2D1F | 3038 | 1GE031 | JL | TOTAL | CO2 | CO2 | 2275020000 | 11485.4842 | 149.3113
205 | 20 | B777F | GE90-110B1 | 2859 | 7GE097 | JL | TOTAL | CO2 | CO2 | 2275020000 | 3249.3505 | 42.2416
206 | 21 | B747F | PW4056 | 2303 | 1PW041 | JL | TOTAL | CO2 | CO2 | 2275020000 | 39947.7352 | 519.3206
207 | 22 | B747-8F | GEnx-2B67 TAPS (11GE139) | 2793 | 11GE139 | JL | TOTAL | CO2 | CO2 | 2275020000 | 4727.1953 | 61.4535
208 | 23 | Bombardier Global Express 5000 | BR700-710A2-20 | 2337 | 4BR009 | JL | TOTAL | CO2 | CO2 | 2275060011 | 1156.1521 | 15.03
209 | 24 | Bombardier Learjet 45 | TFE731-2-2B | 1458 | 1AS001 | JB | TOTAL | CO2 | CO2 | 2275050012 | 340.4136 | 4.4254
210 | 25 | Cessna 172 Skyhawk | IO-320-D1AD | 1512 | IO320 | PP | TOTAL | CO2 | CO2 | 2275060011 | 44.737 | 0.58158
211 | 26 | Cessna 441 Conquest II | TPE331-10 | 1530 | TPE10 | TP | TOTAL | CO2 | CO2 | 2275060012 | 241.3745 | 3.1379
212 | 27 | Cessna 500 Citation I | JT15D-1 series | 1539 | 1PW035 | JB | TOTAL | CO2 | CO2 | 2275060012 | 343.5745 | 4.4665
213 | 28 | Cessna 525 CitationJet | JT15D-1 series | 1542 | 1PW035 | JB | TOTAL | CO2 | CO2 | 2275050012 | 335.8584 | 4.3662
214 | 29 | Cessna 560 Citation XLS | JT15D-5, -5A, -5B | 1551 | 1PW037 | JB | TOTAL | CO2 | CO2 | 2275050012 | 419.8814 | 5.4585
215 | 30 | Dassault Falcon 2000 | PW308C | 1588 | 7PW080 | JB | TOTAL | CO2 | CO2 | 2275050012 | 1091.5727 | 14.1904
216 | 31 | de Havilland DHC-6-200 Twin Otter | PT6A-20 | 1604 | PT6A20 | TP | TOTAL | CO2 | CO2 | 2275060012 | 187.6319 | 2.4392
217 | 32 | Gulfstream IV-SP | TAY 611-8C | 1875 | 6RR042 | JB | TOTAL | CO2 | CO2 | 2275020000 | 1539.2342 | 20.01
218 | 33 | Mitsubishi MU-300 Diamond | JT15D-4 series (1PW036) | 2030 | 1PW036 | JB | TOTAL | CO2 | CO2 | 2275050012 | 347.1734 | 4.5133
219 | 34 | Piaggio P.180 Avanti | PT6A-66 | 2051 | PT6A66 | TP | TOTAL | CO2 | CO2 | 2275050012 | 248.638 | 3.2323
220 | 35 | Raytheon Beech Baron 58 | TIO-540-J2B2 | 2095 | TIO540 | PP | TOTAL | CO2 | CO2 | 2275050011 | 64.828 | 0.84276
221 | 36 | Raytheon Hawker 800 | TFE731-3 | 2108 | 1AS002 | JB | TOTAL | CO2 | CO2 | 2275060012 | 659.336 | 8.5714
222 | 37 | Raytheon Beech Baron 58 | TIO-540-J2B2 | 2095 | TIO540 | PP | TOTAL | CO2 | CO2 | 2275050011 | 32.414 | 0.42138
223 | 1 | RJ 700 | CF34-8C1 | 1412 | 5GE083 | JR | APU(s) | H2O | H2O | 2275020000 | 0 | 0
224 | 2 | B717 | BR700-715A1-30 Improved fuel injector | 562 | 4BR005 | JR | APU(s) | H2O | H2O | 2275020000 | 0 | 0
225 | 3 | A319/A320 | CFM56-5B4 | 296 | 2CM014 | JS | APU(s) | H2O | H2O | 2275020000 | 0 | 0
226 | 4 | B737-800/900 | CFM56-7B26E | 2669 | 11CM072 | JS | APU(s) | H2O | H2O | 2275020000 | 0 | 0
227 | 5 | B767-300 | PW4060 Phase III | 2823 | 12PW101 | JM | APU(s) | H2O | H2O | 2275020000 | 0 | 0
228 | 6 | B777/B787 | GE90-90B DAC I | 1113 | 3GE060 | JL | APU(s) | H2O | H2O | 2275020000 | 0 | 0
229 | 7 | B747/A380 | RB211-524H | 844 | 1RR011 | JL | APU(s) | H2O | H2O | 2275020000 | 0 | 0
230 | 8 | RJ 700 | CF34-8C1 | 1412 | 5GE083 | JR | APU(s) | H2O | H2O | 2275020000 | 0 | 0
231 | 9 | B717 | BR700-715A1-30 Improved fuel injector | 562 | 4BR005 | JR | APU(s) | H2O | H2O | 2275020000 | 0 | 0
232 | 10 | A319/A320 | CFM56-5B4 | 296 | 2CM014 | JS | APU(s) | H2O | H2O | 2275020000 | 0 | 0
233 | 11 | B737-800/900 | CFM56-7B26E | 2669 | 11CM072 | JS | APU(s) | H2O | H2O | 2275020000 | 0 | 0
234 | 12 | B767-300 | PW4060 Phase III | 2823 | 12PW101 | JM | APU(s) | H2O | H2O | 2275020000 | 0 | 0
235 | 13 | B777/B787 | GE90-90B DAC I | 1113 | 3GE060 | JL | APU(s) | H2O | H2O | 2275020000 | 0 | 0
236 | 14 | B747/A380 | RB211-524H | 844 | 1RR011 | JL | APU(s) | H2O | H2O | 2275020000 | 0 | 0
237 | 15 | B737F | CFM56-7B22 | 659 | 3CM031 | JS | APU(s) | H2O | H2O | 2275020000 | 0 | 0
238 | 16 | B757F | PW2040 (4PW073) | 2798 | 4PW073 | JS | APU(s) | H2O | H2O | 2275020000 | 0 | 0
239 | 17 | B767F | CF6-80C2B6 | 1016 | 1GE029 | JM | APU(s) | H2O | H2O | 2275020000 | 0 | 0
240 | 18 | A330F | PW4168A Floatwall | 2554 | 4PW067 | JM | APU(s) | H2O | H2O | 2275020000 | 0 | 0
241 | 19 | MD11F | CF6-80C2D1F | 3038 | 1GE031 | JL | APU(s) | H2O | H2O | 2275020000 | 0 | 0
242 | 20 | B777F | GE90-110B1 | 2859 | 7GE097 | JL | APU(s) | H2O | H2O | 2275020000 | 0 | 0
243 | 21 | B747F | PW4056 | 2303 | 1PW041 | JL | APU(s) | H2O | H2O | 2275020000 | 0 | 0
244 | 22 | B747-8F | GEnx-2B67 TAPS (11GE139) | 2793 | 11GE139 | JL | APU(s) | H2O | H2O | 2275020000 | 0 | 0
245 | 23 | Bombardier Global Express 5000 | BR700-710A2-20 | 2337 | 4BR009 | JL | APU(s) | H2O | H2O | 2275060011 | 0 | 0
246 | 24 | Bombardier Learjet 45 | TFE731-2-2B | 1458 | 1AS001 | JB | APU(s) | H2O | H2O | 2275050012 | 0 | 0
247 | 25 | Cessna 172 Skyhawk | IO-320-D1AD | 1512 | IO320 | PP | APU(s) | H2O | H2O | 2275060011 | 0 | 0
248 | 26 | Cessna 441 Conquest II | TPE331-10 | 1530 | TPE10 | TP | APU(s) | H2O | H2O | 2275060012 | 0 | 0
249 | 27 | Cessna 500 Citation I | JT15D-1 series | 1539 | 1PW035 | JB | APU(s) | H2O | H2O | 2275060012 | 0 | 0
250 | 28 | Cessna 525 CitationJet | JT15D-1 series | 1542 | 1PW035 | JB | APU(s) | H2O | H2O | 2275050012 | 0 | 0
251 | 29 | Cessna 560 Citation XLS | JT15D-5, -5A, -5B | 1551 | 1PW037 | JB | APU(s) | H2O | H2O | 2275050012 | 0 | 0
252 | 30 | Dassault Falcon 2000 | PW308C | 1588 | 7PW080 | JB | APU(s) | H2O | H2O | 2275050012 | 0 | 0
253 | 31 | de Havilland DHC-6-200 Twin Otter | PT6A-20 | 1604 | PT6A20 | TP | APU(s) | H2O | H2O | 2275060012 | 0 | 0
254 | 32 | Gulfstream IV-SP | TAY 611-8C | 1875 | 6RR042 | JB | APU(s) | H2O | H2O | 2275020000 | 0 | 0
255 | 33 | Mitsubishi MU-300 Diamond | JT15D-4 series (1PW036) | 2030 | 1PW036 | JB | APU(s) | H2O | H2O | 2275050012 | 0 | 0
256 | 34 | Piaggio P.180 Avanti | PT6A-66 | 2051 | PT6A66 | TP | APU(s) | H2O | H2O | 2275050012 | 0 | 0
257 | 35 | Raytheon Beech Baron 58 | TIO-540-J2B2 | 2095 | TIO540 | PP | APU(s) | H2O | H2O | 2275050011 | 0 | 0
258 | 36 | Raytheon Hawker 800 | TFE731-3 | 2108 | 1AS002 | JB | APU(s) | H2O | H2O | 2275060012 | 0 | 0
259 | 37 | Raytheon Beech Baron 58 | TIO-540-J2B2 | 2095 | TIO540 | PP | APU(s) | H2O | H2O | 2275050011 | 0 | 0
260 | 1 | RJ 700 | CF34-8C1 | 1412 | 5GE083 | JR | GSE | H2O | H2O | 2275020000 | 0 | 0
261 | 2 | B717 | BR700-715A1-30 Improved fuel injector | 562 | 4BR005 | JR | GSE | H2O | H2O | 2275020000 | 0 | 0
262 | 3 | A319/A320 | CFM56-5B4 | 296 | 2CM014 | JS | GSE | H2O | H2O | 2275020000 | 0 | 0
263 | 4 | B737-800/900 | CFM56-7B26E | 2669 | 11CM072 | JS | GSE | H2O | H2O | 2275020000 | 0 | 0
264 | 5 | B767-300 | PW4060 Phase III | 2823 | 12PW101 | JM | GSE | H2O | H2O | 2275020000 | 0 | 0
265 | 6 | B777/B787 | GE90-90B DAC I | 1113 | 3GE060 | JL | GSE | H2O | H2O | 2275020000 | 0 | 0
266 | 7 | B747/A380 | RB211-524H | 844 | 1RR011 | JL | GSE | H2O | H2O | 2275020000 | 0 | 0
267 | 8 | RJ 700 | CF34-8C1 | 1412 | 5GE083 | JR | GSE | H2O | H2O | 2275020000 | 0 | 0
268 | 9 | B717 | BR700-715A1-30 Improved fuel injector | 562 | 4BR005 | JR | GSE | H2O | H2O | 2275020000 | 0 | 0
269 | 10 | A319/A320 | CFM56-5B4 | 296 | 2CM014 | JS | GSE | H2O | H2O | 2275020000 | 0 | 0
270 | 11 | B737-800/900 | CFM56-7B26E | 2669 | 11CM072 | JS | GSE | H2O | H2O | 2275020000 | 0 | 0
271 | 12 | B767-300 | PW4060 Phase III | 2823 | 12PW101 | JM | GSE | H2O | H2O | 2275020000 | 0 | 0
272 | 13 | B777/B787 | GE90-90B DAC I | 1113 | 3GE060 | JL | GSE | H2O | H2O | 2275020000 | 0 | 0
273 | 14 | B747/A380 | RB211-524H | 844 | 1RR011 | JL | GSE | H2O | H2O | 2275020000 | 0 | 0
274 | 15 | B737F | CFM56-7B22 | 659 | 3CM031 | JS | GSE | H2O | H2O | 2275020000 | 0 | 0
275 | 16 | B757F | PW2040 (4PW073) | 2798 | 4PW073 | JS | GSE | H2O | H2O | 2275020000 | 0 | 0
276 | 17 | B767F | CF6-80C2B6 | 1016 | 1GE029 | JM | GSE | H2O | H2O | 2275020000 | 0 | 0
277 | 18 | A330F | PW4168A Floatwall | 2554 | 4PW067 | JM | GSE | H2O | H2O | 2275020000 | 0 | 0
278 | 19 | MD11F | CF6-80C2D1F | 3038 | 1GE031 | JL | GSE | H2O | H2O | 2275020000 | 0 | 0
279 | 20 | B777F | GE90-110B1 | 2859 | 7GE097 | JL | GSE | H2O | H2O | 2275020000 | 0 | 0
280 | 21 | B747F | PW4056 | 2303 | 1PW041 | JL | GSE | H2O | H2O | 2275020000 | 0 | 0
281 | 22 | B747-8F | GEnx-2B67 TAPS (11GE139) | 2793 | 11GE139 | JL | GSE | H2O | H2O | 2275020000 | 0 | 0
282 | 23 | Bombardier Global Express 5000 | BR700-710A2-20 | 2337 | 4BR009 | JL | GSE | H2O | H2O | 2275060011 | 0 | 0
283 | 24 | Bombardier Learjet 45 | TFE731-2-2B | 1458 | 1AS001 | JB | GSE | H2O | H2O | 2275050012 | 0 | 0
284 | 25 | Cessna 172 Skyhawk | IO-320-D1AD | 1512 | IO320 | PP | GSE | H2O | H2O | 2275060011 | 0 | 0
285 | 26 | Cessna 441 Conquest II | TPE331-10 | 1530 | TPE10 | TP | GSE | H2O | H2O | 2275060012 | 0 | 0
286 | 27 | Cessna 500 Citation I | JT15D-1 series | 1539 | 1PW035 | JB | GSE | H2O | H2O | 2275060012 | 0 | 0
287 | 28 | Cessna 525 CitationJet | JT15D-1 series | 1542 | 1PW035 | JB | GSE | H2O | H2O | 2275050012 | 0 | 0
288 | 29 | Cessna 560 Citation XLS | JT15D-5, -5A, -5B | 1551 | 1PW037 | JB | GSE | H2O | H2O | 2275050012 | 0 | 0
289 | 30 | Dassault Falcon 2000 | PW308C | 1588 | 7PW080 | JB | GSE | H2O | H2O | 2275050012 | 0 | 0
290 | 31 | de Havilland DHC-6-200 Twin Otter | PT6A-20 | 1604 | PT6A20 | TP | GSE | H2O | H2O | 2275060012 | 0 | 0
291 | 32 | Gulfstream IV-SP | TAY 611-8C | 1875 | 6RR042 | JB | GSE | H2O | H2O | 2275020000 | 0 | 0
292 | 33 | Mitsubishi MU-300 Diamond | JT15D-4 series (1PW036) | 2030 | 1PW036 | JB | GSE | H2O | H2O | 2275050012 | 0 | 0
293 | 34 | Piaggio P.180 Avanti | PT6A-66 | 2051 | PT6A66 | TP | GSE | H2O | H2O | 2275050012 | 0 | 0
294 | 35 | Raytheon Beech Baron 58 | TIO-540-J2B2 | 2095 | TIO540 | PP | GSE | H2O | H2O | 2275050011 | 0 | 0
295 | 36 | Raytheon Hawker 800 | TFE731-3 | 2108 | 1AS002 | JB | GSE | H2O | H2O | 2275060012 | 0 | 0
296 | 37 | Raytheon Beech Baron 58 | TIO-540-J2B2 | 2095 | TIO540 | PP | GSE | H2O | H2O | 2275050011 | 0 | 0
297 | 1 | RJ 700 | CF34-8C1 | 1412 | 5GE083 | JR | TOTAL | H2O | H2O | 2275020000 | 65537.794 | 851.9913
298 | 2 | B717 | BR700-715A1-30 Improved fuel injector | 562 | 4BR005 | JR | TOTAL | H2O | H2O | 2275020000 | 41654.3256 | 541.5062
299 | 3 | A319/A320 | CFM56-5B4 | 296 | 2CM014 | JS | TOTAL | H2O | H2O | 2275020000 | 123043.3067 | 1599.563
300 | 4 | B737-800/900 | CFM56-7B26E | 2669 | 11CM072 | JS | TOTAL | H2O | H2O | 2275020000 | 199098.302 | 2588.2779
301 | 5 | B767-300 | PW4060 Phase III | 2823 | 12PW101 | JM | TOTAL | H2O | H2O | 2275020000 | 8531.1523 | 110.905
302 | 6 | B777/B787 | GE90-90B DAC I | 1113 | 3GE060 | JL | TOTAL | H2O | H2O | 2275020000 | 20978.667 | 272.7227
303 | 7 | B747/A380 | RB211-524H | 844 | 1RR011 | JL | TOTAL | H2O | H2O | 2275020000 | 0 | 0
304 | 8 | RJ 700 | CF34-8C1 | 1412 | 5GE083 | JR | TOTAL | H2O | H2O | 2275020000 | 4915.3345 | 63.8993
305 | 9 | B717 | BR700-715A1-30 Improved fuel injector | 562 | 4BR005 | JR | TOTAL | H2O | H2O | 2275020000 | 4338.9922 | 56.4069
306 | 10 | A319/A320 | CFM56-5B4 | 296 | 2CM014 | JS | TOTAL | H2O | H2O | 2275020000 | 2352.498 | 30.5825
307 | 11 | B737-800/900 | CFM56-7B26E | 2669 | 11CM072 | JS | TOTAL | H2O | H2O | 2275020000 | 19345.584 | 251.4926
308 | 12 | B767-300 | PW4060 Phase III | 2823 | 12PW101 | JM | TOTAL | H2O | H2O | 2275020000 | 6980.0337 | 90.7404
309 | 13 | B777/B787 | GE90-90B DAC I | 1113 | 3GE060 | JL | TOTAL | H2O | H2O | 2275020000 | 61770.5195 | 803.0168
310 | 14 | B747/A380 | RB211-524H | 844 | 1RR011 | JL | TOTAL | H2O | H2O | 2275020000 | 3938.1018 | 51.1953
311 | 15 | B737F | CFM56-7B22 | 659 | 3CM031 | JS | TOTAL | H2O | H2O | 2275020000 | 356.167 | 4.6302
312 | 16 | B757F | PW2040 (4PW073) | 2798 | 4PW073 | JS | TOTAL | H2O | H2O | 2275020000 | 1629.6885 | 21.186
313 | 17 | B767F | CF6-80C2B6 | 1016 | 1GE029 | JM | TOTAL | H2O | H2O | 2275020000 | 3108.6028 | 40.4118
314 | 18 | A330F | PW4168A Floatwall | 2554 | 4PW067 | JM | TOTAL | H2O | H2O | 2275020000 | 1607.1826 | 20.8934
315 | 19 | MD11F | CF6-80C2D1F | 3038 | 1GE031 | JL | TOTAL | H2O | H2O | 2275020000 | 4503.1802 | 58.5413
316 | 20 | B777F | GE90-110B1 | 2859 | 7GE097 | JL | TOTAL | H2O | H2O | 2275020000 | 1273.9923 | 16.5619
317 | 21 | B747F | PW4056 | 2303 | 1PW041 | JL | TOTAL | H2O | H2O | 2275020000 | 15662.5844 | 203.6136
318 | 22 | B747-8F | GEnx-2B67 TAPS (11GE139) | 2793 | 11GE139 | JL | TOTAL | H2O | H2O | 2275020000 | 1853.4262 | 24.0945
319 | 23 | Bombardier Global Express 5000 | BR700-710A2-20 | 2337 | 4BR009 | JL | TOTAL | H2O | H2O | 2275060011 | 453.3081 | 5.893
320 | 24 | Bombardier Learjet 45 | TFE731-2-2B | 1458 | 1AS001 | JB | TOTAL | H2O | H2O | 2275050012 | 133.4659 | 1.7351
321 | 25 | Cessna 172 Skyhawk | IO-320-D1AD | 1512 | IO320 | PP | TOTAL | H2O | H2O | 2275060011 | 17.54 | 0.22802
322 | 26 | Cessna 441 Conquest II | TPE331-10 | 1530 | TPE10 | TP | TOTAL | H2O | H2O | 2275060012 | 94.6299 | 1.2302
323 | 27 | Cessna 500 Citation I | JT15D-1 series | 1539 | 1PW035 | JB | TOTAL | H2O | H2O | 2275060012 | 134.7069 | 1.7512
324 | 28 | Cessna 525 CitationJet | JT15D-1 series | 1542 | 1PW035 | JB | TOTAL | H2O | H2O | 2275050012 | 131.6774 | 1.7118
325 | 29 | Cessna 560 Citation XLS | JT15D-5, -5A, -5B | 1551 | 1PW037 | JB | TOTAL | H2O | H2O | 2275050012 | 164.6296 | 2.1402
326 | 30 | Dassault Falcon 2000 | PW308C | 1588 | 7PW080 | JB | TOTAL | H2O | H2O | 2275050012 | 427.9698 | 5.5636
327 | 31 | de Havilland DHC-6-200 Twin Otter | PT6A-20 | 1604 | PT6A20 | TP | TOTAL | H2O | H2O | 2275060012 | 73.5694 | 0.9564
328 | 32 | Gulfstream IV-SP | TAY 611-8C | 1875 | 6RR042 | JB | TOTAL | H2O | H2O | 2275020000 | 603.4983 | 7.8455
329 | 33 | Mitsubishi MU-300 Diamond | JT15D-4 series (1PW036) | 2030 | 1PW036 | JB | TOTAL | H2O | H2O | 2275050012 | 136.1158 | 1.7695
330 | 34 | Piaggio P.180 Avanti | PT6A-66 | 2051 | PT6A66 | TP | TOTAL | H2O | H2O | 2275050012 | 97.4842 | 1.2673
331 | 35 | Raytheon Beech Baron 58 | TIO-540-J2B2 | 2095 | TIO540 | PP | TOTAL | H2O | H2O | 2275050011 | 25.417 | 0.33042
332 | 36 | Raytheon Hawker 800 | TFE731-3 | 2108 | 1AS002 | JB | TOTAL | H2O | H2O | 2275060012 | 258.5076 | 3.3606
333 | 37 | Raytheon Beech Baron 58 | TIO-540-J2B2 | 2095 | TIO540 | PP | TOTAL | H2O | H2O | 2275050011 | 12.709 | 0.16522
334 | 1 | RJ 700 | CF34-8C1 | 1412 | 5GE083 | JR | APU(s) | HC | THC | 2275020000 | 6.132 | 0.079716
335 | 2 | B717 | BR700-715A1-30 Improved fuel injector | 562 | 4BR005 | JR | APU(s) | HC | THC | 2275020000 | 3.1536 | 0.040997
336 | 3 | A319/A320 | CFM56-5B4 | 296 | 2CM014 | JS | APU(s) | HC | THC | 2275020000 | 0 | 0
337 | 4 | B737-800/900 | CFM56-7B26E | 2669 | 11CM072 | JS | APU(s) | HC | THC | 2275020000 | 3.6062 | 0.046881
338 | 5 | B767-300 | PW4060 Phase III | 2823 | 12PW101 | JM | APU(s) | HC | THC | 2275020000 | 0.0803 | 0.0010439
339 | 6 | B777/B787 | GE90-90B DAC I | 1113 | 3GE060 | JL | APU(s) | HC | THC | 2275020000 | 0.1314 | 0.0017082
340 | 7 | B747/A380 | RB211-524H | 844 | 1RR011 | JL | APU(s) | HC | THC | 2275020000 | 0 | 0
341 | 8 | RJ 700 | CF34-8C1 | 1412 | 5GE083 | JR | APU(s) | HC | THC | 2275020000 | 0.4599 | 0.0059787
342 | 9 | B717 | BR700-715A1-30 Improved fuel injector | 562 | 4BR005 | JR | APU(s) | HC | THC | 2275020000 | 0.3285 | 0.0042705
343 | 10 | A319/A320 | CFM56-5B4 | 296 | 2CM014 | JS | APU(s) | HC | THC | 2275020000 | 0 | 0
344 | 11 | B737-800/900 | CFM56-7B26E | 2669 | 11CM072 | JS | APU(s) | HC | THC | 2275020000 | 0 | 0
345 | 12 | B767-300 | PW4060 Phase III | 2823 | 12PW101 | JM | APU(s) | HC | THC | 2275020000 | 0 | 0
346 | 13 | B777/B787 | GE90-90B DAC I | 1113 | 3GE060 | JL | APU(s) | HC | THC | 2275020000 | 0 | 0
347 | 14 | B747/A380 | RB211-524H | 844 | 1RR011 | JL | APU(s) | HC | THC | 2275020000 | 0.2044 | 0.0026572
348 | 15 | B737F | CFM56-7B22 | 659 | 3CM031 | JS | APU(s) | HC | THC | 2275020000 | 0.0073 | 9.49e-05
349 | 16 | B757F | PW2040 (4PW073) | 2798 | 4PW073 | JS | APU(s) | HC | THC | 2275020000 | 0 | 0
350 | 17 | B767F | CF6-80C2B6 | 1016 | 1GE029 | JM | APU(s) | HC | THC | 2275020000 | 0.0292 | 0.0003796
351 | 18 | A330F | PW4168A Floatwall | 2554 | 4PW067 | JM | APU(s) | HC | THC | 2275020000 | 0 | 0
352 | 19 | MD11F | CF6-80C2D1F | 3038 | 1GE031 | JL | APU(s) | HC | THC | 2275020000 | 0 | 0
353 | 20 | B777F | GE90-110B1 | 2859 | 7GE097 | JL | APU(s) | HC | THC | 2275020000 | 0 | 0
354 | 21 | B747F | PW4056 | 2303 | 1PW041 | JL | APU(s) | HC | THC | 2275020000 | 0 | 0
355 | 22 | B747-8F | GEnx-2B67 TAPS (11GE139) | 2793 | 11GE139 | JL | APU(s) | HC | THC | 2275020000 | 0 | 0
356 | 23 | Bombardier Global Express 5000 | BR700-710A2-20 | 2337 | 4BR009 | JL | APU(s) | HC | THC | 2275060011 | 0.0438 | 0.0005694
357 | 24 | Bombardier Learjet 45 | TFE731-2-2B | 1458 | 1AS001 | JB | APU(s) | HC | THC | 2275050012 | 0 | 0
358 | 25 | Cessna 172 Skyhawk | IO-320-D1AD | 1512 | IO320 | PP | APU(s) | HC | THC | 2275060011 | 0 | 0
359 | 26 | Cessna 441 Conquest II | TPE331-10 | 1530 | TPE10 | TP | APU(s) | HC | THC | 2275060012 | 0 | 0
360 | 27 | Cessna 500 Citation I | JT15D-1 series | 1539 | 1PW035 | JB | APU(s) | HC | THC | 2275060012 | 0 | 0
361 | 28 | Cessna 525 CitationJet | JT15D-1 series | 1542 | 1PW035 | JB | APU(s) | HC | THC | 2275050012 | 0 | 0
362 | 29 | Cessna 560 Citation XLS | JT15D-5, -5A, -5B | 1551 | 1PW037 | JB | APU(s) | HC | THC | 2275050012 | 0 | 0
363 | 30 | Dassault Falcon 2000 | PW308C | 1588 | 7PW080 | JB | APU(s) | HC | THC | 2275050012 | 0.0219 | 0.0002847
364 | 31 | de Havilland DHC-6-200 Twin Otter | PT6A-20 | 1604 | PT6A20 | TP | APU(s) | HC | THC | 2275060012 | 0 | 0
365 | 32 | Gulfstream IV-SP | TAY 611-8C | 1875 | 6RR042 | JB | APU(s) | HC | THC | 2275020000 | 0.0146 | 0.0001898
366 | 33 | Mitsubishi MU-300 Diamond | JT15D-4 series (1PW036) | 2030 | 1PW036 | JB | APU(s) | HC | THC | 2275050012 | 0 | 0
367 | 34 | Piaggio P.180 Avanti | PT6A-66 | 2051 | PT6A66 | TP | APU(s) | HC | THC | 2275050012 | 0 | 0
368 | 35 | Raytheon Beech Baron 58 | TIO-540-J2B2 | 2095 | TIO540 | PP | APU(s) | HC | THC | 2275050011 | 0 | 0
369 | 36 | Raytheon Hawker 800 | TFE731-3 | 2108 | 1AS002 | JB | APU(s) | HC | THC | 2275060012 | 0.0146 | 0.0001898
370 | 37 | Raytheon Beech Baron 58 | TIO-540-J2B2 | 2095 | TIO540 | PP | APU(s) | HC | THC | 2275050011 | 0 | 0
371 | 1 | RJ 700 | CF34-8C1 | 1412 | 5GE083 | JR | GSE | HC | THC | 2275020000 | 0 | 0
372 | 2 | B717 | BR700-715A1-30 Improved fuel injector | 562 | 4BR005 | JR | GSE | HC | THC | 2275020000 | 0 | 0
373 | 3 | A319/A320 | CFM56-5B4 | 296 | 2CM014 | JS | GSE | HC | THC | 2275020000 | 0 | 0
374 | 4 | B737-800/900 | CFM56-7B26E | 2669 | 11CM072 | JS | GSE | HC | THC | 2275020000 | 0 | 0
375 | 5 | B767-300 | PW4060 Phase III | 2823 | 12PW101 | JM | GSE | HC | THC | 2275020000 | 0 | 0
376 | 6 | B777/B787 | GE90-90B DAC I | 1113 | 3GE060 | JL | GSE | HC | THC | 2275020000 | 0 | 0
377 | 7 | B747/A380 | RB211-524H | 844 | 1RR011 | JL | GSE | HC | THC | 2275020000 | 0 | 0
378 | 8 | RJ 700 | CF34-8C1 | 1412 | 5GE083 | JR | GSE | HC | THC | 2275020000 | 0 | 0
379 | 9 | B717 | BR700-715A1-30 Improved fuel injector | 562 | 4BR005 | JR | GSE | HC | THC | 2275020000 | 0 | 0
380 | 10 | A319/A320 | CFM56-5B4 | 296 | 2CM014 | JS | GSE | HC | THC | 2275020000 | 0 | 0
381 | 11 | B737-800/900 | CFM56-7B26E | 2669 | 11CM072 | JS | GSE | HC | THC | 2275020000 | 0 | 0
382 | 12 | B767-300 | PW4060 Phase III | 2823 | 12PW101 | JM | GSE | HC | THC | 2275020000 | 0 | 0
383 | 13 | B777/B787 | GE90-90B DAC I | 1113 | 3GE060 | JL | GSE | HC | THC | 2275020000 | 0 | 0
384 | 14 | B747/A380 | RB211-524H | 844 | 1RR011 | JL | GSE | HC | THC | 2275020000 | 0 | 0
385 | 15 | B737F | CFM56-7B22 | 659 | 3CM031 | JS | GSE | HC | THC | 2275020000 | 0 | 0
386 | 16 | B757F | PW2040 (4PW073) | 2798 | 4PW073 | JS | GSE | HC | THC | 2275020000 | 0 | 0
387 | 17 | B767F | CF6-80C2B6 | 1016 | 1GE029 | JM | GSE | HC | THC | 2275020000 | 0 | 0
388 | 18 | A330F | PW4168A Floatwall | 2554 | 4PW067 | JM | GSE | HC | THC | 2275020000 | 0 | 0
389 | 19 | MD11F | CF6-80C2D1F | 3038 | 1GE031 | JL | GSE | HC | THC | 2275020000 | 0 | 0
390 | 20 | B777F | GE90-110B1 | 2859 | 7GE097 | JL | GSE | HC | THC | 2275020000 | 0 | 0
391 | 21 | B747F | PW4056 | 2303 | 1PW041 | JL | GSE | HC | THC | 2275020000 | 0 | 0
392 | 22 | B747-8F | GEnx-2B67 TAPS (11GE139) | 2793 | 11GE139 | JL | GSE | HC | THC | 2275020000 | 0 | 0
393 | 23 | Bombardier Global Express 5000 | BR700-710A2-20 | 2337 | 4BR009 | JL | GSE | HC | THC | 2275060011 | 0 | 0
394 | 24 | Bombardier Learjet 45 | TFE731-2-2B | 1458 | 1AS001 | JB | GSE | HC | THC | 2275050012 | 0 | 0
395 | 25 | Cessna 172 Skyhawk | IO-320-D1AD | 1512 | IO320 | PP | GSE | HC | THC | 2275060011 | 0 | 0
396 | 26 | Cessna 441 Conquest II | TPE331-10 | 1530 | TPE10 | TP | GSE | HC | THC | 2275060012 | 0 | 0
397 | 27 | Cessna 500 Citation I | JT15D-1 series | 1539 | 1PW035 | JB | GSE | HC | THC | 2275060012 | 0 | 0
398 | 28 | Cessna 525 CitationJet | JT15D-1 series | 1542 | 1PW035 | JB | GSE | HC | THC | 2275050012 | 0 | 0
399 | 29 | Cessna 560 Citation XLS | JT15D-5, -5A, -5B | 1551 | 1PW037 | JB | GSE | HC | THC | 2275050012 | 0 | 0
400 | 30 | Dassault Falcon 2000 | PW308C | 1588 | 7PW080 | JB | GSE | HC | THC | 2275050012 | 0 | 0
401 | 31 | de Havilland DHC-6-200 Twin Otter | PT6A-20 | 1604 | PT6A20 | TP | GSE | HC | THC | 2275060012 | 0 | 0
402 | 32 | Gulfstream IV-SP | TAY 611-8C | 1875 | 6RR042 | JB | GSE | HC | THC | 2275020000 | 0 | 0
403 | 33 | Mitsubishi MU-300 Diamond | JT15D-4 series (1PW036) | 2030 | 1PW036 | JB | GSE | HC | THC | 2275050012 | 0 | 0
404 | 34 | Piaggio P.180 Avanti | PT6A-66 | 2051 | PT6A66 | TP | GSE | HC | THC | 2275050012 | 0 | 0
405 | 35 | Raytheon Beech Baron 58 | TIO-540-J2B2 | 2095 | TIO540 | PP | GSE | HC | THC | 2275050011 | 0 | 0
406 | 36 | Raytheon Hawker 800 | TFE731-3 | 2108 | 1AS002 | JB | GSE | HC | THC | 2275060012 | 0 | 0
407 | 37 | Raytheon Beech Baron 58 | TIO-540-J2B2 | 2095 | TIO540 | PP | GSE | HC | THC | 2275050011 | 0 | 0
408 | 1 | RJ 700 | CF34-8C1 | 1412 | 5GE083 | JR | TOTAL | HC | THC | 2275020000 | 27.594 | 0.35872
409 | 2 | B717 | BR700-715A1-30 Improved fuel injector | 562 | 4BR005 | JR | TOTAL | HC | THC | 2275020000 | 16.8192 | 0.21865
410 | 3 | A319/A320 | CFM56-5B4 | 296 | 2CM014 | JS | TOTAL | HC | THC | 2275020000 | 219.73 | 2.8565
411 | 4 | B737-800/900 | CFM56-7B26E | 2669 | 11CM072 | JS | TOTAL | HC | THC | 2275020000 | 191.1286 | 2.4847
412 | 5 | B767-300 | PW4060 Phase III | 2823 | 12PW101 | JM | TOTAL | HC | THC | 2275020000 | 38.1024 | 0.49533
413 | 6 | B777/B787 | GE90-90B DAC I | 1113 | 3GE060 | JL | TOTAL | HC | THC | 2275020000 | 31.0761 | 0.40399
414 | 7 | B747/A380 | RB211-524H | 844 | 1RR011 | JL | TOTAL | HC | THC | 2275020000 | 0 | 0
415 | 8 | RJ 700 | CF34-8C1 | 1412 | 5GE083 | JR | TOTAL | HC | THC | 2275020000 | 2.0696 | 0.026904
416 | 9 | B717 | BR700-715A1-30 Improved fuel injector | 562 | 4BR005 | JR | TOTAL | HC | THC | 2275020000 | 1.752 | 0.022776
417 | 10 | A319/A320 | CFM56-5B4 | 296 | 2CM014 | JS | TOTAL | HC | THC | 2275020000 | 4.38 | 0.05694
418 | 11 | B737-800/900 | CFM56-7B26E | 2669 | 11CM072 | JS | TOTAL | HC | THC | 2275020000 | 17.6952 | 0.23004
419 | 12 | B767-300 | PW4060 Phase III | 2823 | 12PW101 | JM | TOTAL | HC | THC | 2275020000 | 30.8133 | 0.40057
420 | 13 | B777/B787 | GE90-90B DAC I | 1113 | 3GE060 | JL | TOTAL | HC | THC | 2275020000 | 75.4455 | 0.98079
421 | 14 | B747/A380 | RB211-524H | 844 | 1RR011 | JL | TOTAL | HC | THC | 2275020000 | 2.409 | 0.031317
422 | 15 | B737F | CFM56-7B22 | 659 | 3CM031 | JS | TOTAL | HC | THC | 2275020000 | 0.4818 | 0.0062634
423 | 16 | B757F | PW2040 (4PW073) | 2798 | 4PW073 | JS | TOTAL | HC | THC | 2275020000 | 1.544 | 0.020071
424 | 17 | B767F | CF6-80C2B6 | 1016 | 1GE029 | JM | TOTAL | HC | THC | 2275020000 | 11.023 | 0.1433
425 | 18 | A330F | PW4168A Floatwall | 2554 | 4PW067 | JM | TOTAL | HC | THC | 2275020000 | 2.6353 | 0.034259
426 | 19 | MD11F | CF6-80C2D1F | 3038 | 1GE031 | JL | TOTAL | HC | THC | 2275020000 | 15.6804 | 0.20385
427 | 20 | B777F | GE90-110B1 | 2859 | 7GE097 | JL | TOTAL | HC | THC | 2275020000 | 2.6864 | 0.034923
428 | 21 | B747F | PW4056 | 2303 | 1PW041 | JL | TOTAL | HC | THC | 2275020000 | 7.4898 | 0.097367
429 | 22 | B747-8F | GEnx-2B67 TAPS (11GE139) | 2793 | 11GE139 | JL | TOTAL | HC | THC | 2275020000 | 0.7519 | 0.0097747
430 | 23 | Bombardier Global Express 5000 | BR700-710A2-20 | 2337 | 4BR009 | JL | TOTAL | HC | THC | 2275060011 | 0.4672 | 0.0060736
431 | 24 | Bombardier Learjet 45 | TFE731-2-2B | 1458 | 1AS001 | JB | TOTAL | HC | THC | 2275050012 | 1.6133 | 0.020973
432 | 25 | Cessna 172 Skyhawk | IO-320-D1AD | 1512 | IO320 | PP | TOTAL | HC | THC | 2275060011 | 0.196 | 0.002548
433 | 26 | Cessna 441 Conquest II | TPE331-10 | 1530 | TPE10 | TP | TOTAL | HC | THC | 2275060012 | 0.0949 | 0.0012337
434 | 27 | Cessna 500 Citation I | JT15D-1 series | 1539 | 1PW035 | JB | TOTAL | HC | THC | 2275060012 | 3.4529 | 0.044888
435 | 28 | Cessna 525 CitationJet | JT15D-1 series | 1542 | 1PW035 | JB | TOTAL | HC | THC | 2275050012 | 3.4602 | 0.044983
436 | 29 | Cessna 560 Citation XLS | JT15D-5, -5A, -5B | 1551 | 1PW037 | JB | TOTAL | HC | THC | 2275050012 | 10.0448 | 0.13058
437 | 30 | Dassault Falcon 2000 | PW308C | 1588 | 7PW080 | JB | TOTAL | HC | THC | 2275050012 | 1.3249 | 0.017224
438 | 31 | de Havilland DHC-6-200 Twin Otter | PT6A-20 | 1604 | PT6A20 | TP | TOTAL | HC | THC | 2275060012 | 0.0949 | 0.0012337
439 | 32 | Gulfstream IV-SP | TAY 611-8C | 1875 | 6RR042 | JB | TOTAL | HC | THC | 2275020000 | 0.4964 | 0.0064532
440 | 33 | Mitsubishi MU-300 Diamond | JT15D-4 series (1PW036) | 2030 | 1PW036 | JB | TOTAL | HC | THC | 2275050012 | 3.2412 | 0.042136
441 | 34 | Piaggio P.180 Avanti | PT6A-66 | 2051 | PT6A66 | TP | TOTAL | HC | THC | 2275050012 | 3.6062 | 0.046881
442 | 35 | Raytheon Beech Baron 58 | TIO-540-J2B2 | 2095 | TIO540 | PP | TOTAL | HC | THC | 2275050011 | 0.783 | 0.010179
443 | 36 | Raytheon Hawker 800 | TFE731-3 | 2108 | 1AS002 | JB | TOTAL | HC | THC | 2275060012 | 0.803 | 0.010439
444 | 37 | Raytheon Beech Baron 58 | TIO-540-J2B2 | 2095 | TIO540 | PP | TOTAL | HC | THC | 2275050011 | 0.391 | 0.005083
445 | 1 | RJ 700 | CF34-8C1 | 1412 | 5GE083 | JR | APU(s) | NMHC | NMHC | 2275020000 | 6.132 | 0.079716
446 | 2 | B717 | BR700-715A1-30 Improved fuel injector | 562 | 4BR005 | JR | APU(s) | NMHC | NMHC | 2275020000 | 3.1536 | 0.040997
447 | 3 | A319/A320 | CFM56-5B4 | 296 | 2CM014 | JS | APU(s) | NMHC | NMHC | 2275020000 | 0 | 0
448 | 4 | B737-800/900 | CFM56-7B26E | 2669 | 11CM072 | JS | APU(s) | NMHC | NMHC | 2275020000 | 3.6062 | 0.046881
449 | 5 | B767-300 | PW4060 Phase III | 2823 | 12PW101 | JM | APU(s) | NMHC | NMHC | 2275020000 | 0.0803 | 0.0010439
450 | 6 | B777/B787 | GE90-90B DAC I | 1113 | 3GE060 | JL | APU(s) | NMHC | NMHC | 2275020000 | 0.1314 | 0.0017082
451 | 7 | B747/A380 | RB211-524H | 844 | 1RR011 | JL | APU(s) | NMHC | NMHC | 2275020000 | 0 | 0
452 | 8 | RJ 700 | CF34-8C1 | 1412 | 5GE083 | JR | APU(s) | NMHC | NMHC | 2275020000 | 0.4599 | 0.0059787
453 | 9 | B717 | BR700-715A1-30 Improved fuel injector | 562 | 4BR005 | JR | APU(s) | NMHC | NMHC | 2275020000 | 0.3285 | 0.0042705
454 | 10 | A319/A320 | CFM56-5B4 | 296 | 2CM014 | JS | APU(s) | NMHC | NMHC | 2275020000 | 0 | 0
455 | 11 | B737-800/900 | CFM56-7B26E | 2669 | 11CM072 | JS | APU(s) | NMHC | NMHC | 2275020000 | 0.3504 | 0.0045552
456 | 12 | B767-300 | PW4060 Phase III | 2823 | 12PW101 | JM | APU(s) | NMHC | NMHC | 2275020000 | 0.0657 | 0.0008541
457 | 13 | B777/B787 | GE90-90B DAC I | 1113 | 3GE060 | JL | APU(s) | NMHC | NMHC | 2275020000 | 0.3869 | 0.0050297
458 | 14 | B747/A380 | RB211-524H | 844 | 1RR011 | JL | APU(s) | NMHC | NMHC | 2275020000 | 0.2336 | 0.0030368
459 | 15 | B737F | CFM56-7B22 | 659 | 3CM031 | JS | APU(s) | NMHC | NMHC | 2275020000 | 0.0073 | 9.49e-05
460 | 16 | B757F | PW2040 (4PW073) | 2798 | 4PW073 | JS | APU(s) | NMHC | NMHC | 2275020000 | 0 | 0
461 | 17 | B767F | CF6-80C2B6 | 1016 | 1GE029 | JM | APU(s) | NMHC | NMHC | 2275020000 | 0.0292 | 0.0003796
462 | 18 | A330F | PW4168A Floatwall | 2554 | 4PW067 | JM | APU(s) | NMHC | NMHC | 2275020000 | 0 | 0
463 | 19 | MD11F | CF6-80C2D1F | 3038 | 1GE031 | JL | APU(s) | NMHC | NMHC | 2275020000 | 0 | 0
464 | 20 | B777F | GE90-110B1 | 2859 | 7GE097 | JL | APU(s) | NMHC | NMHC | 2275020000 | 0 | 0
465 | 21 | B747F | PW4056 | 2303 | 1PW041 | JL | APU(s) | NMHC | NMHC | 2275020000 | 0 | 0
466 | 22 | B747-8F | GEnx-2B67 TAPS (11GE139) | 2793 | 11GE139 | JL | APU(s) | NMHC | NMHC | 2275020000 | 0 | 0
467 | 23 | Bombardier Global Express 5000 | BR700-710A2-20 | 2337 | 4BR009 | JL | APU(s) | NMHC | NMHC | 2275060011 | 0.0438 | 0.0005694
468 | 24 | Bombardier Learjet 45 | TFE731-2-2B | 1458 | 1AS001 | JB | APU(s) | NMHC | NMHC | 2275050012 | 0 | 0
469 | 25 | Cessna 172 Skyhawk | IO-320-D1AD | 1512 | IO320 | PP | APU(s) | NMHC | NMHC | 2275060011 | 0 | 0
470 | 26 | Cessna 441 Conquest II | TPE331-10 | 1530 | TPE10 | TP | APU(s) | NMHC | NMHC | 2275060012 | 0 | 0
471 | 27 | Cessna 500 Citation I | JT15D-1 series | 1539 | 1PW035 | JB | APU(s) | NMHC | NMHC | 2275060012 | 0 | 0
472 | 28 | Cessna 525 CitationJet | JT15D-1 series | 1542 | 1PW035 | JB | APU(s) | NMHC | NMHC | 2275050012 | 0 | 0
473 | 29 | Cessna 560 Citation XLS | JT15D-5, -5A, -5B | 1551 | 1PW037 | JB | APU(s) | NMHC | NMHC | 2275050012 | 0 | 0
474 | 30 | Dassault Falcon 2000 | PW308C | 1588 | 7PW080 | JB | APU(s) | NMHC | NMHC | 2275050012 | 0.0219 | 0.0002847
475 | 31 | de Havilland DHC-6-200 Twin Otter | PT6A-20 | 1604 | PT6A20 | TP | APU(s) | NMHC | NMHC | 2275060012 | 0 | 0
476 | 32 | Gulfstream IV-SP | TAY 611-8C | 1875 | 6RR042 | JB | APU(s) | NMHC | NMHC | 2275020000 | 0.0146 | 0.0001898
477 | 33 | Mitsubishi MU-300 Diamond | JT15D-4 series (1PW036) | 2030 | 1PW036 | JB | APU(s) | NMHC | NMHC | 2275050012 | 0 | 0
478 | 34 | Piaggio P.180 Avanti | PT6A-66 | 2051 | PT6A66 | TP | APU(s) | NMHC | NMHC | 2275050012 | 0 | 0
479 | 35 | Raytheon Beech Baron 58 | TIO-540-J2B2 | 2095 | TIO540 | PP | APU(s) | NMHC | NMHC | 2275050011 | 0 | 0
480 | 36 | Raytheon Hawker 800 | TFE731-3 | 2108 | 1AS002 | JB | APU(s) | NMHC | NMHC | 2275060012 | 0.0146 | 0.0001898
481 | 37 | Raytheon Beech Baron 58 | TIO-540-J2B2 | 2095 | TIO540 | PP | APU(s) | NMHC | NMHC | 2275050011 | 0 | 0
482 | 1 | RJ 700 | CF34-8C1 | 1412 | 5GE083 | JR | GSE | NMHC | NMHC | 2275020000 | 4.088 | 0.053144
483 | 2 | B717 | BR700-715A1-30 Improved fuel injector | 562 | 4BR005 | JR | GSE | NMHC | NMHC | 2275020000 | 2.628 | 0.034164
484 | 3 | A319/A320 | CFM56-5B4 | 296 | 2CM014 | JS | GSE | NMHC | NMHC | 2275020000 | 5.4933 | 0.071412
485 | 4 | B737-800/900 | CFM56-7B26E | 2669 | 11CM072 | JS | GSE | NMHC | NMHC | 2275020000 | 9.0155 | 0.1172
486 | 5 | B767-300 | PW4060 Phase III | 2823 | 12PW101 | JM | GSE | NMHC | NMHC | 2275020000 | 0.36135 | 0.0046975
487 | 6 | B777/B787 | GE90-90B DAC I | 1113 | 3GE060 | JL | GSE | NMHC | NMHC | 2275020000 | 0.5913 | 0.0076869
488 | 7 | B747/A380 | RB211-524H | 844 | 1RR011 | JL | GSE | NMHC | NMHC | 2275020000 | 0 | 0
489 | 8 | RJ 700 | CF34-8C1 | 1412 | 5GE083 | JR | GSE | NMHC | NMHC | 2275020000 | 0.3066 | 0.0039858
490 | 9 | B717 | BR700-715A1-30 Improved fuel injector | 562 | 4BR005 | JR | GSE | NMHC | NMHC | 2275020000 | 0.27375 | 0.0035587
491 | 10 | A319/A320 | CFM56-5B4 | 296 | 2CM014 | JS | GSE | NMHC | NMHC | 2275020000 | 0.1095 | 0.0014235
492 | 11 | B737-800/900 | CFM56-7B26E | 2669 | 11CM072 | JS | GSE | NMHC | NMHC | 2275020000 | 0.876 | 0.011388
493 | 12 | B767-300 | PW4060 Phase III | 2823 | 12PW101 | JM | GSE | NMHC | NMHC | 2275020000 | 0.29565 | 0.0038434
494 | 13 | B777/B787 | GE90-90B DAC I | 1113 | 3GE060 | JL | GSE | NMHC | NMHC | 2275020000 | 1.7411 | 0.022634
495 | 14 | B747/A380 | RB211-524H | 844 | 1RR011 | JL | GSE | NMHC | NMHC | 2275020000 | 0.0657 | 0.0008541
496 | 15 | B737F | CFM56-7B22 | 659 | 3CM031 | JS | GSE | NMHC | NMHC | 2275020000 | 0.01825 | 0.00023725
497 | 16 | B757F | PW2040 (4PW073) | 2798 | 4PW073 | JS | GSE | NMHC | NMHC | 2275020000 | 0 | 0
498 | 17 | B767F | CF6-80C2B6 | 1016 | 1GE029 | JM | GSE | NMHC | NMHC | 2275020000 | 0.1314 | 0.0017082
499 | 18 | A330F | PW4168A Floatwall | 2554 | 4PW067 | JM | GSE | NMHC | NMHC | 2275020000 | 0 | 0
500 | 19 | MD11F | CF6-80C2D1F | 3038 | 1GE031 | JL | GSE | NMHC | NMHC | 2275020000 | 0 | 0
501 | 20 | B777F | GE90-110B1 | 2859 | 7GE097 | JL | GSE | NMHC | NMHC | 2275020000 | 0 | 0
502 | 21 | B747F | PW4056 | 2303 | 1PW041 | JL | GSE | NMHC | NMHC | 2275020000 | 0.1971 | 0.0025623
503 | 22 | B747-8F | GEnx-2B67 TAPS (11GE139) | 2793 | 11GE139 | JL | GSE | NMHC | NMHC | 2275020000 | 0 | 0
504 | 23 | Bombardier Global Express 5000 | BR700-710A2-20 | 2337 | 4BR009 | JL | GSE | NMHC | NMHC | 2275060011 | 0.0292 | 0.0003796
505 | 24 | Bombardier Learjet 45 | TFE731-2-2B | 1458 | 1AS001 | JB | GSE | NMHC | NMHC | 2275050012 | 0.0146 | 0.0001898
506 | 25 | Cessna 172 Skyhawk | IO-320-D1AD | 1512 | IO320 | PP | GSE | NMHC | NMHC | 2275060011 | 0.001 | 1.3e-05
507 | 26 | Cessna 441 Conquest II | TPE331-10 | 1530 | TPE10 | TP | GSE | NMHC | NMHC | 2275060012 | 0.0073 | 9.49e-05
508 | 27 | Cessna 500 Citation I | JT15D-1 series | 1539 | 1PW035 | JB | GSE | NMHC | NMHC | 2275060012 | 0.0146 | 0.0001898
509 | 28 | Cessna 525 CitationJet | JT15D-1 series | 1542 | 1PW035 | JB | GSE | NMHC | NMHC | 2275050012 | 0.0146 | 0.0001898
510 | 29 | Cessna 560 Citation XLS | JT15D-5, -5A, -5B | 1551 | 1PW037 | JB | GSE | NMHC | NMHC | 2275050012 | 0.0146 | 0.0001898
511 | 30 | Dassault Falcon 2000 | PW308C | 1588 | 7PW080 | JB | GSE | NMHC | NMHC | 2275050012 | 0.0219 | 0.0002847
512 | 31 | de Havilland DHC-6-200 Twin Otter | PT6A-20 | 1604 | PT6A20 | TP | GSE | NMHC | NMHC | 2275060012 | 0.0219 | 0.0002847
513 | 32 | Gulfstream IV-SP | TAY 611-8C | 1875 | 6RR042 | JB | GSE | NMHC | NMHC | 2275020000 | 0.0146 | 0.0001898
514 | 33 | Mitsubishi MU-300 Diamond | JT15D-4 series (1PW036) | 2030 | 1PW036 | JB | GSE | NMHC | NMHC | 2275050012 | 0.0146 | 0.0001898
515 | 34 | Piaggio P.180 Avanti | PT6A-66 | 2051 | PT6A66 | TP | GSE | NMHC | NMHC | 2275050012 | 0.0146 | 0.0001898
516 | 35 | Raytheon Beech Baron 58 | TIO-540-J2B2 | 2095 | TIO540 | PP | GSE | NMHC | NMHC | 2275050011 | 0.001 | 1.3e-05
517 | 36 | Raytheon Hawker 800 | TFE731-3 | 2108 | 1AS002 | JB | GSE | NMHC | NMHC | 2275060012 | 0.0146 | 0.0001898
518 | 37 | Raytheon Beech Baron 58 | TIO-540-J2B2 | 2095 | TIO540 | PP | GSE | NMHC | NMHC | 2275050011 | 0 | 0
519 | 1 | RJ 700 | CF34-8C1 | 1412 | 5GE083 | JR | TOTAL | NMHC | NMHC | 2275020000 | 31.682 | 0.41187
520 | 2 | B717 | BR700-715A1-30 Improved fuel injector | 562 | 4BR005 | JR | TOTAL | NMHC | NMHC | 2275020000 | 19.9728 | 0.25965
521 | 3 | A319/A320 | CFM56-5B4 | 296 | 2CM014 | JS | TOTAL | NMHC | NMHC | 2275020000 | 254.8868 | 3.3135
522 | 4 | B737-800/900 | CFM56-7B26E | 2669 | 11CM072 | JS | TOTAL | NMHC | NMHC | 2275020000 | 223.5844 | 2.9066
523 | 5 | B767-300 | PW4060 Phase III | 2823 | 12PW101 | JM | TOTAL | NMHC | NMHC | 2275020000 | 44.0446 | 0.57258
524 | 6 | B777/B787 | GE90-90B DAC I | 1113 | 3GE060 | JL | TOTAL | NMHC | NMHC | 2275020000 | 35.8722 | 0.46634
525 | 7 | B747/A380 | RB211-524H | 844 | 1RR011 | JL | TOTAL | NMHC | NMHC | 2275020000 | 0 | 0
526 | 8 | RJ 700 | CF34-8C1 | 1412 | 5GE083 | JR | TOTAL | NMHC | NMHC | 2275020000 | 2.3761 | 0.03089
527 | 9 | B717 | BR700-715A1-30 Improved fuel injector | 562 | 4BR005 | JR | TOTAL | NMHC | NMHC | 2275020000 | 2.0805 | 0.027047
528 | 10 | A319/A320 | CFM56-5B4 | 296 | 2CM014 | JS | TOTAL | NMHC | NMHC | 2275020000 | 5.0589 | 0.065766
529 | 11 | B737-800/900 | CFM56-7B26E | 2669 | 11CM072 | JS | TOTAL | NMHC | NMHC | 2275020000 | 21.7248 | 0.28242
530 | 12 | B767-300 | PW4060 Phase III | 2823 | 12PW101 | JM | TOTAL | NMHC | NMHC | 2275020000 | 36.0365 | 0.46847
531 | 13 | B777/B787 | GE90-90B DAC I | 1113 | 3GE060 | JL | TOTAL | NMHC | NMHC | 2275020000 | 105.6237 | 1.3731
532 | 14 | B747/A380 | RB211-524H | 844 | 1RR011 | JL | TOTAL | NMHC | NMHC | 2275020000 | 2.7886 | 0.036252
533 | 15 | B737F | CFM56-7B22 | 659 | 3CM031 | JS | TOTAL | NMHC | NMHC | 2275020000 | 0.5548 | 0.0072124
534 | 16 | B757F | PW2040 (4PW073) | 2798 | 4PW073 | JS | TOTAL | NMHC | NMHC | 2275020000 | 1.7739 | 0.023061
535 | 17 | B767F | CF6-80C2B6 | 1016 | 1GE029 | JM | TOTAL | NMHC | NMHC | 2275020000 | 12.7458 | 0.1657
536 | 18 | A330F | PW4168A Floatwall | 2554 | 4PW067 | JM | TOTAL | NMHC | NMHC | 2275020000 | 3.0368 | 0.039478
537 | 19 | MD11F | CF6-80C2D1F | 3038 | 1GE031 | JL | TOTAL | NMHC | NMHC | 2275020000 | 18.1332 | 0.23573
538 | 20 | B777F | GE90-110B1 | 2859 | 7GE097 | JL | TOTAL | NMHC | NMHC | 2275020000 | 3.1061 | 0.04038
539 | 21 | B747F | PW4056 | 2303 | 1PW041 | JL | TOTAL | NMHC | NMHC | 2275020000 | 8.6395 | 0.11231
540 | 22 | B747-8F | GEnx-2B67 TAPS (11GE139) | 2793 | 11GE139 | JL | TOTAL | NMHC | NMHC | 2275020000 | 0.87235 | 0.011341
541 | 23 | Bombardier Global Express 5000 | BR700-710A2-20 | 2337 | 4BR009 | JL | TOTAL | NMHC | NMHC | 2275060011 | 0.5475 | 0.0071175
542 | 24 | Bombardier Learjet 45 | TFE731-2-2B | 1458 | 1AS001 | JB | TOTAL | NMHC | NMHC | 2275050012 | 1.8615 | 0.024199
543 | 25 | Cessna 172 Skyhawk | IO-320-D1AD | 1512 | IO320 | PP | TOTAL | NMHC | NMHC | 2275060011 | 0.171 | 0.002223
544 | 26 | Cessna 441 Conquest II | TPE331-10 | 1530 | TPE10 | TP | TOTAL | NMHC | NMHC | 2275060012 | 0.1095 | 0.0014235
545 | 27 | Cessna 500 Citation I | JT15D-1 series | 1539 | 1PW035 | JB | TOTAL | NMHC | NMHC | 2275060012 | 4.0004 | 0.052005
546 | 28 | Cessna 525 CitationJet | JT15D-1 series | 1542 | 1PW035 | JB | TOTAL | NMHC | NMHC | 2275050012 | 4.0077 | 0.0521
547 | 29 | Cessna 560 Citation XLS | JT15D-5, -5A, -5B | 1551 | 1PW037 | JB | TOTAL | NMHC | NMHC | 2275050012 | 11.607 | 0.15089
548 | 30 | Dassault Falcon 2000 | PW308C | 1588 | 7PW080 | JB | TOTAL | NMHC | NMHC | 2275050012 | 1.544 | 0.020071
549 | 31 | de Havilland DHC-6-200 Twin Otter | PT6A-20 | 1604 | PT6A20 | TP | TOTAL | NMHC | NMHC | 2275060012 | 0.1168 | 0.0015184
550 | 32 | Gulfstream IV-SP | TAY 611-8C | 1875 | 6RR042 | JB | TOTAL | NMHC | NMHC | 2275020000 | 0.5694 | 0.0074022
551 | 33 | Mitsubishi MU-300 Diamond | JT15D-4 series (1PW036) | 2030 | 1PW036 | JB | TOTAL | NMHC | NMHC | 2275050012 | 3.7449 | 0.048684
552 | 34 | Piaggio P.180 Avanti | PT6A-66 | 2051 | PT6A66 | TP | TOTAL | NMHC | NMHC | 2275050012 | 4.161 | 0.054093
553 | 35 | Raytheon Beech Baron 58 | TIO-540-J2B2 | 2095 | TIO540 | PP | TOTAL | NMHC | NMHC | 2275050011 | 0.683 | 0.008879
554 | 36 | Raytheon Hawker 800 | TFE731-3 | 2108 | 1AS002 | JB | TOTAL | NMHC | NMHC | 2275060012 | 0.9271 | 0.012052
555 | 37 | Raytheon Beech Baron 58 | TIO-540-J2B2 | 2095 | TIO540 | PP | TOTAL | NMHC | NMHC | 2275050011 | 0.341 | 0.004433
556 | 1 | RJ 700 | CF34-8C1 | 1412 | 5GE083 | JR | APU(s) | NOx | NOX | 2275020000 | 24.528 | 0.31886
557 | 2 | B717 | BR700-715A1-30 Improved fuel injector | 562 | 4BR005 | JR | APU(s) | NOx | NOX | 2275020000 | 12.6144 | 0.16399
558 | 3 | A319/A320 | CFM56-5B4 | 296 | 2CM014 | JS | APU(s) | NOx | NOX | 2275020000 | 52.7352 | 0.68556
559 | 4 | B737-800/900 | CFM56-7B26E | 2669 | 11CM072 | JS | APU(s) | NOx | NOX | 2275020000 | 64.9116 | 0.84385
560 | 5 | B767-300 | PW4060 Phase III | 2823 | 12PW101 | JM | APU(s) | NOx | NOX | 2275020000 | 2.2484 | 0.029229
561 | 6 | B777/B787 | GE90-90B DAC I | 1113 | 3GE060 | JL | APU(s) | NOx | NOX | 2275020000 | 8.6724 | 0.11274
562 | 7 | B747/A380 | RB211-524H | 844 | 1RR011 | JL | APU(s) | NOx | NOX | 2275020000 | 0 | 0
563 | 8 | RJ 700 | CF34-8C1 | 1412 | 5GE083 | JR | APU(s) | NOx | NOX | 2275020000 | 1.8396 | 0.023915
564 | 9 | B717 | BR700-715A1-30 Improved fuel injector | 562 | 4BR005 | JR | APU(s) | NOx | NOX | 2275020000 | 1.314 | 0.017082
565 | 10 | A319/A320 | CFM56-5B4 | 296 | 2CM014 | JS | APU(s) | NOx | NOX | 2275020000 | 1.0512 | 0.013666
566 | 11 | B737-800/900 | CFM56-7B26E | 2669 | 11CM072 | JS | APU(s) | NOx | NOX | 2275020000 | 6.3072 | 0.081994
567 | 12 | B767-300 | PW4060 Phase III | 2823 | 12PW101 | JM | APU(s) | NOx | NOX | 2275020000 | 1.8396 | 0.023915
568 | 13 | B777/B787 | GE90-90B DAC I | 1113 | 3GE060 | JL | APU(s) | NOx | NOX | 2275020000 | 25.5354 | 0.33196
569 | 14 | B747/A380 | RB211-524H | 844 | 1RR011 | JL | APU(s) | NOx | NOX | 2275020000 | 0.4234 | 0.0055042
570 | 15 | B737F | CFM56-7B22 | 659 | 3CM031 | JS | APU(s) | NOx | NOX | 2275020000 | 0.1314 | 0.0017082
571 | 16 | B757F | PW2040 (4PW073) | 2798 | 4PW073 | JS | APU(s) | NOx | NOX | 2275020000 | 0 | 0
572 | 17 | B767F | CF6-80C2B6 | 1016 | 1GE029 | JM | APU(s) | NOx | NOX | 2275020000 | 0.8176 | 0.010629
573 | 18 | A330F | PW4168A Floatwall | 2554 | 4PW067 | JM | APU(s) | NOx | NOX | 2275020000 | 0 | 0
574 | 19 | MD11F | CF6-80C2D1F | 3038 | 1GE031 | JL | APU(s) | NOx | NOX | 2275020000 | 0 | 0
575 | 20 | B777F | GE90-110B1 | 2859 | 7GE097 | JL | APU(s) | NOx | NOX | 2275020000 | 0 | 0
576 | 21 | B747F | PW4056 | 2303 | 1PW041 | JL | APU(s) | NOx | NOX | 2275020000 | 0 | 0
577 | 22 | B747-8F | GEnx-2B67 TAPS (11GE139) | 2793 | 11GE139 | JL | APU(s) | NOx | NOX | 2275020000 | 0 | 0
578 | 23 | Bombardier Global Express 5000 | BR700-710A2-20 | 2337 | 4BR009 | JL | APU(s) | NOx | NOX | 2275060011 | 0.1752 | 0.0022776
579 | 24 | Bombardier Learjet 45 | TFE731-2-2B | 1458 | 1AS001 | JB | APU(s) | NOx | NOX | 2275050012 | 0 | 0
580 | 25 | Cessna 172 Skyhawk | IO-320-D1AD | 1512 | IO320 | PP | APU(s) | NOx | NOX | 2275060011 | 0 | 0
581 | 26 | Cessna 441 Conquest II | TPE331-10 | 1530 | TPE10 | TP | APU(s) | NOx | NOX | 2275060012 | 0 | 0
582 | 27 | Cessna 500 Citation I | JT15D-1 series | 1539 | 1PW035 | JB | APU(s) | NOx | NOX | 2275060012 | 0 | 0
583 | 28 | Cessna 525 CitationJet | JT15D-1 series | 1542 | 1PW035 | JB | APU(s) | NOx | NOX | 2275050012 | 0 | 0
584 | 29 | Cessna 560 Citation XLS | JT15D-5, -5A, -5B | 1551 | 1PW037 | JB | APU(s) | NOx | NOX | 2275050012 | 0 | 0
585 | 30 | Dassault Falcon 2000 | PW308C | 1588 | 7PW080 | JB | APU(s) | NOx | NOX | 2275050012 | 0.1533 | 0.0019929
586 | 31 | de Havilland DHC-6-200 Twin Otter | PT6A-20 | 1604 | PT6A20 | TP | APU(s) | NOx | NOX | 2275060012 | 0 | 0
587 | 32 | Gulfstream IV-SP | TAY 611-8C | 1875 | 6RR042 | JB | APU(s) | NOx | NOX | 2275020000 | 0.1168 | 0.0015184
588 | 33 | Mitsubishi MU-300 Diamond | JT15D-4 series (1PW036) | 2030 | 1PW036 | JB | APU(s) | NOx | NOX | 2275050012 | 0 | 0
589 | 34 | Piaggio P.180 Avanti | PT6A-66 | 2051 | PT6A66 | TP | APU(s) | NOx | NOX | 2275050012 | 0 | 0
590 | 35 | Raytheon Beech Baron 58 | TIO-540-J2B2 | 2095 | TIO540 | PP | APU(s) | NOx | NOX | 2275050011 | 0 | 0
591 | 36 | Raytheon Hawker 800 | TFE731-3 | 2108 | 1AS002 | JB | APU(s) | NOx | NOX | 2275060012 | 0.1022 | 0.0013286
592 | 37 | Raytheon Beech Baron 58 | TIO-540-J2B2 | 2095 | TIO540 | PP | APU(s) | NOx | NOX | 2275050011 | 0 | 0
593 | 1 | RJ 700 | CF34-8C1 | 1412 | 5GE083 | JR | GSE | NOx | NOX | 2275020000 | 6.132 | 0.079716
594 | 2 | B717 | BR700-715A1-30 Improved fuel injector | 562 | 4BR005 | JR | GSE | NOx | NOX | 2275020000 | 7.884 | 0.10249
595 | 3 | A319/A320 | CFM56-5B4 | 296 | 2CM014 | JS | GSE | NOx | NOX | 2275020000 | 16.4798 | 0.21424
596 | 4 | B737-800/900 | CFM56-7B26E | 2669 | 11CM072 | JS | GSE | NOx | NOX | 2275020000 | 27.0465 | 0.3516
597 | 5 | B767-300 | PW4060 Phase III | 2823 | 12PW101 | JM | GSE | NOx | NOX | 2275020000 | 1.0439 | 0.013571
598 | 6 | B777/B787 | GE90-90B DAC I | 1113 | 3GE060 | JL | GSE | NOx | NOX | 2275020000 | 1.6425 | 0.021352
599 | 7 | B747/A380 | RB211-524H | 844 | 1RR011 | JL | GSE | NOx | NOX | 2275020000 | 0 | 0
600 | 8 | RJ 700 | CF34-8C1 | 1412 | 5GE083 | JR | GSE | NOx | NOX | 2275020000 | 0.4599 | 0.0059787
601 | 9 | B717 | BR700-715A1-30 Improved fuel injector | 562 | 4BR005 | JR | GSE | NOx | NOX | 2275020000 | 0.82125 | 0.010676
602 | 10 | A319/A320 | CFM56-5B4 | 296 | 2CM014 | JS | GSE | NOx | NOX | 2275020000 | 0.3285 | 0.0042705
603 | 11 | B737-800/900 | CFM56-7B26E | 2669 | 11CM072 | JS | GSE | NOx | NOX | 2275020000 | 2.628 | 0.034164
604 | 12 | B767-300 | PW4060 Phase III | 2823 | 12PW101 | JM | GSE | NOx | NOX | 2275020000 | 0.82125 | 0.010676
605 | 13 | B777/B787 | GE90-90B DAC I | 1113 | 3GE060 | JL | GSE | NOx | NOX | 2275020000 | 4.8362 | 0.062871
606 | 14 | B747/A380 | RB211-524H | 844 | 1RR011 | JL | GSE | NOx | NOX | 2275020000 | 0.1825 | 0.0023725
607 | 15 | B737F | CFM56-7B22 | 659 | 3CM031 | JS | GSE | NOx | NOX | 2275020000 | 0.05475 | 0.00071175
608 | 16 | B757F | PW2040 (4PW073) | 2798 | 4PW073 | JS | GSE | NOx | NOX | 2275020000 | 0 | 0
609 | 17 | B767F | CF6-80C2B6 | 1016 | 1GE029 | JM | GSE | NOx | NOX | 2275020000 | 0.3942 | 0.0051246
610 | 18 | A330F | PW4168A Floatwall | 2554 | 4PW067 | JM | GSE | NOx | NOX | 2275020000 | 0 | 0
611 | 19 | MD11F | CF6-80C2D1F | 3038 | 1GE031 | JL | GSE | NOx | NOX | 2275020000 | 0 | 0
612 | 20 | B777F | GE90-110B1 | 2859 | 7GE097 | JL | GSE | NOx | NOX | 2275020000 | 0 | 0
613 | 21 | B747F | PW4056 | 2303 | 1PW041 | JL | GSE | NOx | NOX | 2275020000 | 0.49275 | 0.0064057
614 | 22 | B747-8F | GEnx-2B67 TAPS (11GE139) | 2793 | 11GE139 | JL | GSE | NOx | NOX | 2275020000 | 0 | 0
615 | 23 | Bombardier Global Express 5000 | BR700-710A2-20 | 2337 | 4BR009 | JL | GSE | NOx | NOX | 2275060011 | 0.0438 | 0.0005694
616 | 24 | Bombardier Learjet 45 | TFE731-2-2B | 1458 | 1AS001 | JB | GSE | NOx | NOX | 2275050012 | 0.0365 | 0.0004745
617 | 25 | Cessna 172 Skyhawk | IO-320-D1AD | 1512 | IO320 | PP | GSE | NOx | NOX | 2275060011 | 0.001 | 1.3e-05
618 | 26 | Cessna 441 Conquest II | TPE331-10 | 1530 | TPE10 | TP | GSE | NOx | NOX | 2275060012 | 0.0073 | 9.49e-05
619 | 27 | Cessna 500 Citation I | JT15D-1 series | 1539 | 1PW035 | JB | GSE | NOx | NOX | 2275060012 | 0.0365 | 0.0004745
620 | 28 | Cessna 525 CitationJet | JT15D-1 series | 1542 | 1PW035 | JB | GSE | NOx | NOX | 2275050012 | 0.0365 | 0.0004745
621 | 29 | Cessna 560 Citation XLS | JT15D-5, -5A, -5B | 1551 | 1PW037 | JB | GSE | NOx | NOX | 2275050012 | 0.0365 | 0.0004745
622 | 30 | Dassault Falcon 2000 | PW308C | 1588 | 7PW080 | JB | GSE | NOx | NOX | 2275050012 | 0.05475 | 0.00071175
623 | 31 | de Havilland DHC-6-200 Twin Otter | PT6A-20 | 1604 | PT6A20 | TP | GSE | NOx | NOX | 2275060012 | 0.0292 | 0.0003796
624 | 32 | Gulfstream IV-SP | TAY 611-8C | 1875 | 6RR042 | JB | GSE | NOx | NOX | 2275020000 | 0.0219 | 0.0002847
625 | 33 | Mitsubishi MU-300 Diamond | JT15D-4 series (1PW036) | 2030 | 1PW036 | JB | GSE | NOx | NOX | 2275050012 | 0.0365 | 0.0004745
626 | 34 | Piaggio P.180 Avanti | PT6A-66 | 2051 | PT6A66 | TP | GSE | NOx | NOX | 2275050012 | 0.0365 | 0.0004745
627 | 35 | Raytheon Beech Baron 58 | TIO-540-J2B2 | 2095 | TIO540 | PP | GSE | NOx | NOX | 2275050011 | 0.001 | 1.3e-05
628 | 36 | Raytheon Hawker 800 | TFE731-3 | 2108 | 1AS002 | JB | GSE | NOx | NOX | 2275060012 | 0.0365 | 0.0004745
629 | 37 | Raytheon Beech Baron 58 | TIO-540-J2B2 | 2095 | TIO540 | PP | GSE | NOx | NOX | 2275050011 | 0.001 | 1.3e-05
630 | 1 | RJ 700 | CF34-8C1 | 1412 | 5GE083 | JR | TOTAL | NOx | NOX | 2275020000 | 451.724 | 5.8724
631 | 2 | B717 | BR700-715A1-30 Improved fuel injector | 562 | 4BR005 | JR | TOTAL | NOx | NOX | 2275020000 | 298.0152 | 3.8742
632 | 3 | A319/A320 | CFM56-5B4 | 296 | 2CM014 | JS | TOTAL | NOx | NOX | 2275020000 | 1437.0342 | 18.6814
633 | 4 | B737-800/900 | CFM56-7B26E | 2669 | 11CM072 | JS | TOTAL | NOx | NOX | 2275020000 | 1741.7946 | 22.6433
634 | 5 | B767-300 | PW4060 Phase III | 2823 | 12PW101 | JM | TOTAL | NOx | NOX | 2275020000 | 102.5833 | 1.3336
635 | 6 | B777/B787 | GE90-90B DAC I | 1113 | 3GE060 | JL | TOTAL | NOx | NOX | 2275020000 | 394.5942 | 5.1297
636 | 7 | B747/A380 | RB211-524H | 844 | 1RR011 | JL | TOTAL | NOx | NOX | 2275020000 | 0 | 0
637 | 8 | RJ 700 | CF34-8C1 | 1412 | 5GE083 | JR | TOTAL | NOx | NOX | 2275020000 | 33.8793 | 0.44043
638 | 9 | B717 | BR700-715A1-30 Improved fuel injector | 562 | 4BR005 | JR | TOTAL | NOx | NOX | 2275020000 | 31.0433 | 0.40356
639 | 10 | A319/A320 | CFM56-5B4 | 296 | 2CM014 | JS | TOTAL | NOx | NOX | 2275020000 | 26.4552 | 0.34392
640 | 11 | B737-800/900 | CFM56-7B26E | 2669 | 11CM072 | JS | TOTAL | NOx | NOX | 2275020000 | 169.2432 | 2.2002
641 | 12 | B767-300 | PW4060 Phase III | 2823 | 12PW101 | JM | TOTAL | NOx | NOX | 2275020000 | 83.9317 | 1.0911
642 | 13 | B777/B787 | GE90-90B DAC I | 1113 | 3GE060 | JL | TOTAL | NOx | NOX | 2275020000 | 1161.8607 | 15.1042
643 | 14 | B747/A380 | RB211-524H | 844 | 1RR011 | JL | TOTAL | NOx | NOX | 2275020000 | 85.3297 | 1.1093
644 | 15 | B737F | CFM56-7B22 | 659 | 3CM031 | JS | TOTAL | NOx | NOX | 2275020000 | 3.2814 | 0.042658
645 | 16 | B757F | PW2040 (4PW073) | 2798 | 4PW073 | JS | TOTAL | NOx | NOX | 2275020000 | 17.969 | 0.2336
646 | 17 | B767F | CF6-80C2B6 | 1016 | 1GE029 | JM | TOTAL | NOx | NOX | 2275020000 | 35.1714 | 0.45723
647 | 18 | A330F | PW4168A Floatwall | 2554 | 4PW067 | JM | TOTAL | NOx | NOX | 2275020000 | 24.8492 | 0.32304
648 | 19 | MD11F | CF6-80C2D1F | 3038 | 1GE031 | JL | TOTAL | NOx | NOX | 2275020000 | 51.3628 | 0.66772
649 | 20 | B777F | GE90-110B1 | 2859 | 7GE097 | JL | TOTAL | NOx | NOX | 2275020000 | 17.0929 | 0.22221
650 | 21 | B747F | PW4056 | 2303 | 1PW041 | JL | TOTAL | NOx | NOX | 2275020000 | 228.209 | 2.9667
651 | 22 | B747-8F | GEnx-2B67 TAPS (11GE139) | 2793 | 11GE139 | JL | TOTAL | NOx | NOX | 2275020000 | 22.8746 | 0.29737
652 | 23 | Bombardier Global Express 5000 | BR700-710A2-20 | 2337 | 4BR009 | JL | TOTAL | NOx | NOX | 2275060011 | 2.8397 | 0.036916
653 | 24 | Bombardier Learjet 45 | TFE731-2-2B | 1458 | 1AS001 | JB | TOTAL | NOx | NOX | 2275050012 | 0.6497 | 0.0084461
654 | 25 | Cessna 172 Skyhawk | IO-320-D1AD | 1512 | IO320 | PP | TOTAL | NOx | NOX | 2275060011 | 0.008 | 0.000104
655 | 26 | Cessna 441 Conquest II | TPE331-10 | 1530 | TPE10 | TP | TOTAL | NOx | NOX | 2275060012 | 0.5402 | 0.0070226
656 | 27 | Cessna 500 Citation I | JT15D-1 series | 1539 | 1PW035 | JB | TOTAL | NOx | NOX | 2275060012 | 0.3723 | 0.0048399
657 | 28 | Cessna 525 CitationJet | JT15D-1 series | 1542 | 1PW035 | JB | TOTAL | NOx | NOX | 2275050012 | 0.3504 | 0.0045552
658 | 29 | Cessna 560 Citation XLS | JT15D-5, -5A, -5B | 1551 | 1PW037 | JB | TOTAL | NOx | NOX | 2275050012 | 0.4818 | 0.0062634
659 | 30 | Dassault Falcon 2000 | PW308C | 1588 | 7PW080 | JB | TOTAL | NOx | NOX | 2275050012 | 2.4966 | 0.032456
660 | 31 | de Havilland DHC-6-200 Twin Otter | PT6A-20 | 1604 | PT6A20 | TP | TOTAL | NOx | NOX | 2275060012 | 0.2628 | 0.0034164
661 | 32 | Gulfstream IV-SP | TAY 611-8C | 1875 | 6RR042 | JB | TOTAL | NOx | NOX | 2275020000 | 3.5697 | 0.046406
662 | 33 | Mitsubishi MU-300 Diamond | JT15D-4 series (1PW036) | 2030 | 1PW036 | JB | TOTAL | NOx | NOX | 2275050012 | 0.4307 | 0.0055991
663 | 34 | Piaggio P.180 Avanti | PT6A-66 | 2051 | PT6A66 | TP | TOTAL | NOx | NOX | 2275050012 | 0.2263 | 0.0029419
664 | 35 | Raytheon Beech Baron 58 | TIO-540-J2B2 | 2095 | TIO540 | PP | TOTAL | NOx | NOX | 2275050011 | 0.013 | 0.000169
665 | 36 | Raytheon Hawker 800 | TFE731-3 | 2108 | 1AS002 | JB | TOTAL | NOx | NOX | 2275060012 | 2.4455 | 0.031792
666 | 37 | Raytheon Beech Baron 58 | TIO-540-J2B2 | 2095 | TIO540 | PP | TOTAL | NOx | NOX | 2275050011 | 0.007 | 9.1e-05
667 | 1 | RJ 700 | CF34-8C1 | 1412 | 5GE083 | JR | APU(s) | PM 10 | PM10-PRI | 2275020000 | 8.176 | 0.10629
668 | 2 | B717 | BR700-715A1-30 Improved fuel injector | 562 | 4BR005 | JR | APU(s) | PM 10 | PM10-PRI | 2275020000 | 4.2048 | 0.054662
669 | 3 | A319/A320 | CFM56-5B4 | 296 | 2CM014 | JS | APU(s) | PM 10 | PM10-PRI | 2275020000 | 2.1973 | 0.028565
670 | 4 | B737-800/900 | CFM56-7B26E | 2669 | 11CM072 | JS | APU(s) | PM 10 | PM10-PRI | 2275020000 | 7.2124 | 0.093761
671 | 5 | B767-300 | PW4060 Phase III | 2823 | 12PW101 | JM | APU(s) | PM 10 | PM10-PRI | 2275020000 | 0.2409 | 0.0031317
672 | 6 | B777/B787 | GE90-90B DAC I | 1113 | 3GE060 | JL | APU(s) | PM 10 | PM10-PRI | 2275020000 | 0.3942 | 0.0051246
673 | 7 | B747/A380 | RB211-524H | 844 | 1RR011 | JL | APU(s) | PM 10 | PM10-PRI | 2275020000 | 0 | 0
674 | 8 | RJ 700 | CF34-8C1 | 1412 | 5GE083 | JR | APU(s) | PM 10 | PM10-PRI | 2275020000 | 0.6132 | 0.0079716
675 | 9 | B717 | BR700-715A1-30 Improved fuel injector | 562 | 4BR005 | JR | APU(s) | PM 10 | PM10-PRI | 2275020000 | 0.438 | 0.005694
676 | 10 | A319/A320 | CFM56-5B4 | 296 | 2CM014 | JS | APU(s) | PM 10 | PM10-PRI | 2275020000 | 0.0438 | 0.0005694
677 | 11 | B737-800/900 | CFM56-7B26E | 2669 | 11CM072 | JS | APU(s) | PM 10 | PM10-PRI | 2275020000 | 0.7008 | 0.0091104
678 | 12 | B767-300 | PW4060 Phase III | 2823 | 12PW101 | JM | APU(s) | PM 10 | PM10-PRI | 2275020000 | 0.1971 | 0.0025623
679 | 13 | B777/B787 | GE90-90B DAC I | 1113 | 3GE060 | JL | APU(s) | PM 10 | PM10-PRI | 2275020000 | 1.1607 | 0.015089
680 | 14 | B747/A380 | RB211-524H | 844 | 1RR011 | JL | APU(s) | PM 10 | PM10-PRI | 2275020000 | 0.3942 | 0.0051246
681 | 15 | B737F | CFM56-7B22 | 659 | 3CM031 | JS | APU(s) | PM 10 | PM10-PRI | 2275020000 | 0.0146 | 0.0001898
682 | 16 | B757F | PW2040 (4PW073) | 2798 | 4PW073 | JS | APU(s) | PM 10 | PM10-PRI | 2275020000 | 0 | 0
683 | 17 | B767F | CF6-80C2B6 | 1016 | 1GE029 | JM | APU(s) | PM 10 | PM10-PRI | 2275020000 | 0.0876 | 0.0011388
684 | 18 | A330F | PW4168A Floatwall | 2554 | 4PW067 | JM | APU(s) | PM 10 | PM10-PRI | 2275020000 | 0 | 0
685 | 19 | MD11F | CF6-80C2D1F | 3038 | 1GE031 | JL | APU(s) | PM 10 | PM10-PRI | 2275020000 | 0 | 0
686 | 20 | B777F | GE90-110B1 | 2859 | 7GE097 | JL | APU(s) | PM 10 | PM10-PRI | 2275020000 | 0 | 0
687 | 21 | B747F | PW4056 | 2303 | 1PW041 | JL | APU(s) | PM 10 | PM10-PRI | 2275020000 | 0 | 0
688 | 22 | B747-8F | GEnx-2B67 TAPS (11GE139) | 2793 | 11GE139 | JL | APU(s) | PM 10 | PM10-PRI | 2275020000 | 0 | 0
689 | 23 | Bombardier Global Express 5000 | BR700-710A2-20 | 2337 | 4BR009 | JL | APU(s) | PM 10 | PM10-PRI | 2275060011 | 0.0584 | 0.0007592
690 | 24 | Bombardier Learjet 45 | TFE731-2-2B | 1458 | 1AS001 | JB | APU(s) | PM 10 | PM10-PRI | 2275050012 | 0 | 0
691 | 25 | Cessna 172 Skyhawk | IO-320-D1AD | 1512 | IO320 | PP | APU(s) | PM 10 | PM10-PRI | 2275060011 | 0 | 0
692 | 26 | Cessna 441 Conquest II | TPE331-10 | 1530 | TPE10 | TP | APU(s) | PM 10 | PM10-PRI | 2275060012 | 0 | 0
693 | 27 | Cessna 500 Citation I | JT15D-1 series | 1539 | 1PW035 | JB | APU(s) | PM 10 | PM10-PRI | 2275060012 | 0 | 0
694 | 28 | Cessna 525 CitationJet | JT15D-1 series | 1542 | 1PW035 | JB | APU(s) | PM 10 | PM10-PRI | 2275050012 | 0 | 0
695 | 29 | Cessna 560 Citation XLS | JT15D-5, -5A, -5B | 1551 | 1PW037 | JB | APU(s) | PM 10 | PM10-PRI | 2275050012 | 0 | 0
696 | 30 | Dassault Falcon 2000 | PW308C | 1588 | 7PW080 | JB | APU(s) | PM 10 | PM10-PRI | 2275050012 | 0.0219 | 0.0002847
697 | 31 | de Havilland DHC-6-200 Twin Otter | PT6A-20 | 1604 | PT6A20 | TP | APU(s) | PM 10 | PM10-PRI | 2275060012 | 0 | 0
698 | 32 | Gulfstream IV-SP | TAY 611-8C | 1875 | 6RR042 | JB | APU(s) | PM 10 | PM10-PRI | 2275020000 | 0.0146 | 0.0001898
699 | 33 | Mitsubishi MU-300 Diamond | JT15D-4 series (1PW036) | 2030 | 1PW036 | JB | APU(s) | PM 10 | PM10-PRI | 2275050012 | 0 | 0
700 | 34 | Piaggio P.180 Avanti | PT6A-66 | 2051 | PT6A66 | TP | APU(s) | PM 10 | PM10-PRI | 2275050012 | 0 | 0
701 | 35 | Raytheon Beech Baron 58 | TIO-540-J2B2 | 2095 | TIO540 | PP | APU(s) | PM 10 | PM10-PRI | 2275050011 | 0 | 0
702 | 36 | Raytheon Hawker 800 | TFE731-3 | 2108 | 1AS002 | JB | APU(s) | PM 10 | PM10-PRI | 2275060012 | 0.0146 | 0.0001898
703 | 37 | Raytheon Beech Baron 58 | TIO-540-J2B2 | 2095 | TIO540 | PP | APU(s) | PM 10 | PM10-PRI | 2275050011 | 0 | 0
704 | 1 | RJ 700 | CF34-8C1 | 1412 | 5GE083 | JR | GSE | PM 10 | PM10-PRI | 2275020000 | 0 | 0
705 | 2 | B717 | BR700-715A1-30 Improved fuel injector | 562 | 4BR005 | JR | GSE | PM 10 | PM10-PRI | 2275020000 | 0 | 0
706 | 3 | A319/A320 | CFM56-5B4 | 296 | 2CM014 | JS | GSE | PM 10 | PM10-PRI | 2275020000 | 0 | 0
707 | 4 | B737-800/900 | CFM56-7B26E | 2669 | 11CM072 | JS | GSE | PM 10 | PM10-PRI | 2275020000 | 0 | 0
708 | 5 | B767-300 | PW4060 Phase III | 2823 | 12PW101 | JM | GSE | PM 10 | PM10-PRI | 2275020000 | 0 | 0
709 | 6 | B777/B787 | GE90-90B DAC I | 1113 | 3GE060 | JL | GSE | PM 10 | PM10-PRI | 2275020000 | 0 | 0
710 | 7 | B747/A380 | RB211-524H | 844 | 1RR011 | JL | GSE | PM 10 | PM10-PRI | 2275020000 | 0 | 0
711 | 8 | RJ 700 | CF34-8C1 | 1412 | 5GE083 | JR | GSE | PM 10 | PM10-PRI | 2275020000 | 0 | 0
712 | 9 | B717 | BR700-715A1-30 Improved fuel injector | 562 | 4BR005 | JR | GSE | PM 10 | PM10-PRI | 2275020000 | 0 | 0
713 | 10 | A319/A320 | CFM56-5B4 | 296 | 2CM014 | JS | GSE | PM 10 | PM10-PRI | 2275020000 | 0 | 0
714 | 11 | B737-800/900 | CFM56-7B26E | 2669 | 11CM072 | JS | GSE | PM 10 | PM10-PRI | 2275020000 | 0 | 0
715 | 12 | B767-300 | PW4060 Phase III | 2823 | 12PW101 | JM | GSE | PM 10 | PM10-PRI | 2275020000 | 0 | 0
716 | 13 | B777/B787 | GE90-90B DAC I | 1113 | 3GE060 | JL | GSE | PM 10 | PM10-PRI | 2275020000 | 0 | 0
717 | 14 | B747/A380 | RB211-524H | 844 | 1RR011 | JL | GSE | PM 10 | PM10-PRI | 2275020000 | 0 | 0
718 | 15 | B737F | CFM56-7B22 | 659 | 3CM031 | JS | GSE | PM 10 | PM10-PRI | 2275020000 | 0 | 0
719 | 16 | B757F | PW2040 (4PW073) | 2798 | 4PW073 | JS | GSE | PM 10 | PM10-PRI | 2275020000 | 0 | 0
720 | 17 | B767F | CF6-80C2B6 | 1016 | 1GE029 | JM | GSE | PM 10 | PM10-PRI | 2275020000 | 0 | 0
721 | 18 | A330F | PW4168A Floatwall | 2554 | 4PW067 | JM | GSE | PM 10 | PM10-PRI | 2275020000 | 0 | 0
722 | 19 | MD11F | CF6-80C2D1F | 3038 | 1GE031 | JL | GSE | PM 10 | PM10-PRI | 2275020000 | 0 | 0
723 | 20 | B777F | GE90-110B1 | 2859 | 7GE097 | JL | GSE | PM 10 | PM10-PRI | 2275020000 | 0 | 0
724 | 21 | B747F | PW4056 | 2303 | 1PW041 | JL | GSE | PM 10 | PM10-PRI | 2275020000 | 0 | 0
725 | 22 | B747-8F | GEnx-2B67 TAPS (11GE139) | 2793 | 11GE139 | JL | GSE | PM 10 | PM10-PRI | 2275020000 | 0 | 0
726 | 23 | Bombardier Global Express 5000 | BR700-710A2-20 | 2337 | 4BR009 | JL | GSE | PM 10 | PM10-PRI | 2275060011 | 0 | 0
727 | 24 | Bombardier Learjet 45 | TFE731-2-2B | 1458 | 1AS001 | JB | GSE | PM 10 | PM10-PRI | 2275050012 | 0 | 0
728 | 25 | Cessna 172 Skyhawk | IO-320-D1AD | 1512 | IO320 | PP | GSE | PM 10 | PM10-PRI | 2275060011 | 0 | 0
729 | 26 | Cessna 441 Conquest II | TPE331-10 | 1530 | TPE10 | TP | GSE | PM 10 | PM10-PRI | 2275060012 | 0 | 0
730 | 27 | Cessna 500 Citation I | JT15D-1 series | 1539 | 1PW035 | JB | GSE | PM 10 | PM10-PRI | 2275060012 | 0 | 0
731 | 28 | Cessna 525 CitationJet | JT15D-1 series | 1542 | 1PW035 | JB | GSE | PM 10 | PM10-PRI | 2275050012 | 0 | 0
732 | 29 | Cessna 560 Citation XLS | JT15D-5, -5A, -5B | 1551 | 1PW037 | JB | GSE | PM 10 | PM10-PRI | 2275050012 | 0 | 0
733 | 30 | Dassault Falcon 2000 | PW308C | 1588 | 7PW080 | JB | GSE | PM 10 | PM10-PRI | 2275050012 | 0 | 0
734 | 31 | de Havilland DHC-6-200 Twin Otter | PT6A-20 | 1604 | PT6A20 | TP | GSE | PM 10 | PM10-PRI | 2275060012 | 0 | 0
735 | 32 | Gulfstream IV-SP | TAY 611-8C | 1875 | 6RR042 | JB | GSE | PM 10 | PM10-PRI | 2275020000 | 0 | 0
736 | 33 | Mitsubishi MU-300 Diamond | JT15D-4 series (1PW036) | 2030 | 1PW036 | JB | GSE | PM 10 | PM10-PRI | 2275050012 | 0 | 0
737 | 34 | Piaggio P.180 Avanti | PT6A-66 | 2051 | PT6A66 | TP | GSE | PM 10 | PM10-PRI | 2275050012 | 0 | 0
738 | 35 | Raytheon Beech Baron 58 | TIO-540-J2B2 | 2095 | TIO540 | PP | GSE | PM 10 | PM10-PRI | 2275050011 | 0 | 0
739 | 36 | Raytheon Hawker 800 | TFE731-3 | 2108 | 1AS002 | JB | GSE | PM 10 | PM10-PRI | 2275060012 | 0 | 0
740 | 37 | Raytheon Beech Baron 58 | TIO-540-J2B2 | 2095 | TIO540 | PP | GSE | PM 10 | PM10-PRI | 2275050011 | 0 | 0
741 | 1 | RJ 700 | CF34-8C1 | 1412 | 5GE083 | JR | TOTAL | PM 10 | PM10-PRI | 2275020000 | 6.284 | 0.081692
742 | 2 | B717 | BR700-715A1-30 Improved fuel injector | 562 | 4BR005 | JR | TOTAL | PM 10 | PM10-PRI | 2275020000 | 5.056 | 0.065728
743 | 3 | A319/A320 | CFM56-5B4 | 296 | 2CM014 | JS | TOTAL | PM 10 | PM10-PRI | 2275020000 | 16.064 | 0.20883
744 | 4 | B737-800/900 | CFM56-7B26E | 2669 | 11CM072 | JS | TOTAL | PM 10 | PM10-PRI | 2275020000 | 25.104 | 0.32635
745 | 5 | B767-300 | PW4060 Phase III | 2823 | 12PW101 | JM | TOTAL | PM 10 | PM10-PRI | 2275020000 | 1.702 | 0.022126
746 | 6 | B777/B787 | GE90-90B DAC I | 1113 | 3GE060 | JL | TOTAL | PM 10 | PM10-PRI | 2275020000 | 3.681 | 0.047853
747 | 7 | B747/A380 | RB211-524H | 844 | 1RR011 | JL | TOTAL | PM 10 | PM10-PRI | 2275020000 | 0 | 0
748 | 8 | RJ 700 | CF34-8C1 | 1412 | 5GE083 | JR | TOTAL | PM 10 | PM10-PRI | 2275020000 | 0.471 | 0.006123
749 | 9 | B717 | BR700-715A1-30 Improved fuel injector | 562 | 4BR005 | JR | TOTAL | PM 10 | PM10-PRI | 2275020000 | 0.527 | 0.006851
750 | 10 | A319/A320 | CFM56-5B4 | 296 | 2CM014 | JS | TOTAL | PM 10 | PM10-PRI | 2275020000 | 0.309 | 0.004017
751 | 11 | B737-800/900 | CFM56-7B26E | 2669 | 11CM072 | JS | TOTAL | PM 10 | PM10-PRI | 2275020000 | 2.439 | 0.031707
752 | 12 | B767-300 | PW4060 Phase III | 2823 | 12PW101 | JM | TOTAL | PM 10 | PM10-PRI | 2275020000 | 1.393 | 0.018109
753 | 13 | B777/B787 | GE90-90B DAC I | 1113 | 3GE060 | JL | TOTAL | PM 10 | PM10-PRI | 2275020000 | 10.839 | 0.14091
754 | 14 | B747/A380 | RB211-524H | 844 | 1RR011 | JL | TOTAL | PM 10 | PM10-PRI | 2275020000 | 0.658 | 0.008554
755 | 15 | B737F | CFM56-7B22 | 659 | 3CM031 | JS | TOTAL | PM 10 | PM10-PRI | 2275020000 | 0.049 | 0.000637
756 | 16 | B757F | PW2040 (4PW073) | 2798 | 4PW073 | JS | TOTAL | PM 10 | PM10-PRI | 2275020000 | 0.201 | 0.002613
757 | 17 | B767F | CF6-80C2B6 | 1016 | 1GE029 | JM | TOTAL | PM 10 | PM10-PRI | 2275020000 | 0.596 | 0.007748
758 | 18 | A330F | PW4168A Floatwall | 2554 | 4PW067 | JM | TOTAL | PM 10 | PM10-PRI | 2275020000 | 0.196 | 0.002548
759 | 19 | MD11F | CF6-80C2D1F | 3038 | 1GE031 | JL | TOTAL | PM 10 | PM10-PRI | 2275020000 | 0.842 | 0.010946
760 | 20 | B777F | GE90-110B1 | 2859 | 7GE097 | JL | TOTAL | PM 10 | PM10-PRI | 2275020000 | 0.159 | 0.002067
761 | 21 | B747F | PW4056 | 2303 | 1PW041 | JL | TOTAL | PM 10 | PM10-PRI | 2275020000 | 2.334 | 0.030342
762 | 22 | B747-8F | GEnx-2B67 TAPS (11GE139) | 2793 | 11GE139 | JL | TOTAL | PM 10 | PM10-PRI | 2275020000 | 0.171 | 0.002223
763 | 23 | Bombardier Global Express 5000 | BR700-710A2-20 | 2337 | 4BR009 | JL | TOTAL | PM 10 | PM10-PRI | 2275060011 | 0.096 | 0.001248
764 | 24 | Bombardier Learjet 45 | TFE731-2-2B | 1458 | 1AS001 | JB | TOTAL | PM 10 | PM10-PRI | 2275050012 | 0.053 | 0.000689
765 | 25 | Cessna 172 Skyhawk | IO-320-D1AD | 1512 | IO320 | PP | TOTAL | PM 10 | PM10-PRI | 2275060011 | 0.044 | 0.000572
766 | 26 | Cessna 441 Conquest II | TPE331-10 | 1530 | TPE10 | TP | TOTAL | PM 10 | PM10-PRI | 2275060012 | 0.01 | 0.00013
767 | 27 | Cessna 500 Citation I | JT15D-1 series | 1539 | 1PW035 | JB | TOTAL | PM 10 | PM10-PRI | 2275060012 | 0.094 | 0.001222
768 | 28 | Cessna 525 CitationJet | JT15D-1 series | 1542 | 1PW035 | JB | TOTAL | PM 10 | PM10-PRI | 2275050012 | 0.089 | 0.001157
769 | 29 | Cessna 560 Citation XLS | JT15D-5, -5A, -5B | 1551 | 1PW037 | JB | TOTAL | PM 10 | PM10-PRI | 2275050012 | 0.256 | 0.003328
770 | 30 | Dassault Falcon 2000 | PW308C | 1588 | 7PW080 | JB | TOTAL | PM 10 | PM10-PRI | 2275050012 | 0.084 | 0.001092
771 | 31 | de Havilland DHC-6-200 Twin Otter | PT6A-20 | 1604 | PT6A20 | TP | TOTAL | PM 10 | PM10-PRI | 2275060012 | 0.008 | 0.000104
772 | 32 | Gulfstream IV-SP | TAY 611-8C | 1875 | 6RR042 | JB | TOTAL | PM 10 | PM10-PRI | 2275020000 | 0.067 | 0.000871
773 | 33 | Mitsubishi MU-300 Diamond | JT15D-4 series (1PW036) | 2030 | 1PW036 | JB | TOTAL | PM 10 | PM10-PRI | 2275050012 | 0.085 | 0.001105
774 | 34 | Piaggio P.180 Avanti | PT6A-66 | 2051 | PT6A66 | TP | TOTAL | PM 10 | PM10-PRI | 2275050012 | 0.085 | 0.001105
775 | 35 | Raytheon Beech Baron 58 | TIO-540-J2B2 | 2095 | TIO540 | PP | TOTAL | PM 10 | PM10-PRI | 2275050011 | 0.06 | 0.00078
776 | 36 | Raytheon Hawker 800 | TFE731-3 | 2108 | 1AS002 | JB | TOTAL | PM 10 | PM10-PRI | 2275060012 | 0.051 | 0.000663
777 | 37 | Raytheon Beech Baron 58 | TIO-540-J2B2 | 2095 | TIO540 | PP | TOTAL | PM 10 | PM10-PRI | 2275050011 | 0.03 | 0.00039
778 | 1 | RJ 700 | CF34-8C1 | 1412 | 5GE083 | JR | APU(s) | PM 2.5 | PM25-PRI | 2275020000 | 8.176 | 0.10629
779 | 2 | B717 | BR700-715A1-30 Improved fuel injector | 562 | 4BR005 | JR | APU(s) | PM 2.5 | PM25-PRI | 2275020000 | 4.2048 | 0.054662
780 | 3 | A319/A320 | CFM56-5B4 | 296 | 2CM014 | JS | APU(s) | PM 2.5 | PM25-PRI | 2275020000 | 2.1973 | 0.028565
781 | 4 | B737-800/900 | CFM56-7B26E | 2669 | 11CM072 | JS | APU(s) | PM 2.5 | PM25-PRI | 2275020000 | 7.2124 | 0.093761
782 | 5 | B767-300 | PW4060 Phase III | 2823 | 12PW101 | JM | APU(s) | PM 2.5 | PM25-PRI | 2275020000 | 0.2409 | 0.0031317
783 | 6 | B777/B787 | GE90-90B DAC I | 1113 | 3GE060 | JL | APU(s) | PM 2.5 | PM25-PRI | 2275020000 | 0.3942 | 0.0051246
784 | 7 | B747/A380 | RB211-524H | 844 | 1RR011 | JL | APU(s) | PM 2.5 | PM25-PRI | 2275020000 | 0 | 0
785 | 8 | RJ 700 | CF34-8C1 | 1412 | 5GE083 | JR | APU(s) | PM 2.5 | PM25-PRI | 2275020000 | 0.6132 | 0.0079716
786 | 9 | B717 | BR700-715A1-30 Improved fuel injector | 562 | 4BR005 | JR | APU(s) | PM 2.5 | PM25-PRI | 2275020000 | 0.438 | 0.005694
787 | 10 | A319/A320 | CFM56-5B4 | 296 | 2CM014 | JS | APU(s) | PM 2.5 | PM25-PRI | 2275020000 | 0.0438 | 0.0005694
788 | 11 | B737-800/900 | CFM56-7B26E | 2669 | 11CM072 | JS | APU(s) | PM 2.5 | PM25-PRI | 2275020000 | 0.7008 | 0.0091104
789 | 12 | B767-300 | PW4060 Phase III | 2823 | 12PW101 | JM | APU(s) | PM 2.5 | PM25-PRI | 2275020000 | 0.1971 | 0.0025623
790 | 13 | B777/B787 | GE90-90B DAC I | 1113 | 3GE060 | JL | APU(s) | PM 2.5 | PM25-PRI | 2275020000 | 1.1607 | 0.015089
791 | 14 | B747/A380 | RB211-524H | 844 | 1RR011 | JL | APU(s) | PM 2.5 | PM25-PRI | 2275020000 | 0.3942 | 0.0051246
792 | 15 | B737F | CFM56-7B22 | 659 | 3CM031 | JS | APU(s) | PM 2.5 | PM25-PRI | 2275020000 | 0.0146 | 0.0001898
793 | 16 | B757F | PW2040 (4PW073) | 2798 | 4PW073 | JS | APU(s) | PM 2.5 | PM25-PRI | 2275020000 | 0 | 0
794 | 17 | B767F | CF6-80C2B6 | 1016 | 1GE029 | JM | APU(s) | PM 2.5 | PM25-PRI | 2275020000 | 0.0876 | 0.0011388
795 | 18 | A330F | PW4168A Floatwall | 2554 | 4PW067 | JM | APU(s) | PM 2.5 | PM25-PRI | 2275020000 | 0 | 0
796 | 19 | MD11F | CF6-80C2D1F | 3038 | 1GE031 | JL | APU(s) | PM 2.5 | PM25-PRI | 2275020000 | 0 | 0
797 | 20 | B777F | GE90-110B1 | 2859 | 7GE097 | JL | APU(s) | PM 2.5 | PM25-PRI | 2275020000 | 0 | 0
798 | 21 | B747F | PW4056 | 2303 | 1PW041 | JL | APU(s) | PM 2.5 | PM25-PRI | 2275020000 | 0 | 0
799 | 22 | B747-8F | GEnx-2B67 TAPS (11GE139) | 2793 | 11GE139 | JL | APU(s) | PM 2.5 | PM25-PRI | 2275020000 | 0 | 0
800 | 23 | Bombardier Global Express 5000 | BR700-710A2-20 | 2337 | 4BR009 | JL | APU(s) | PM 2.5 | PM25-PRI | 2275060011 | 0.0584 | 0.0007592
801 | 24 | Bombardier Learjet 45 | TFE731-2-2B | 1458 | 1AS001 | JB | APU(s) | PM 2.5 | PM25-PRI | 2275050012 | 0 | 0
802 | 25 | Cessna 172 Skyhawk | IO-320-D1AD | 1512 | IO320 | PP | APU(s) | PM 2.5 | PM25-PRI | 2275060011 | 0 | 0
803 | 26 | Cessna 441 Conquest II | TPE331-10 | 1530 | TPE10 | TP | APU(s) | PM 2.5 | PM25-PRI | 2275060012 | 0 | 0
804 | 27 | Cessna 500 Citation I | JT15D-1 series | 1539 | 1PW035 | JB | APU(s) | PM 2.5 | PM25-PRI | 2275060012 | 0 | 0
805 | 28 | Cessna 525 CitationJet | JT15D-1 series | 1542 | 1PW035 | JB | APU(s) | PM 2.5 | PM25-PRI | 2275050012 | 0 | 0
806 | 29 | Cessna 560 Citation XLS | JT15D-5, -5A, -5B | 1551 | 1PW037 | JB | APU(s) | PM 2.5 | PM25-PRI | 2275050012 | 0 | 0
807 | 30 | Dassault Falcon 2000 | PW308C | 1588 | 7PW080 | JB | APU(s) | PM 2.5 | PM25-PRI | 2275050012 | 0.0219 | 0.0002847
808 | 31 | de Havilland DHC-6-200 Twin Otter | PT6A-20 | 1604 | PT6A20 | TP | APU(s) | PM 2.5 | PM25-PRI | 2275060012 | 0 | 0
809 | 32 | Gulfstream IV-SP | TAY 611-8C | 1875 | 6RR042 | JB | APU(s) | PM 2.5 | PM25-PRI | 2275020000 | 0.0146 | 0.0001898
810 | 33 | Mitsubishi MU-300 Diamond | JT15D-4 series (1PW036) | 2030 | 1PW036 | JB | APU(s) | PM 2.5 | PM25-PRI | 2275050012 | 0 | 0
811 | 34 | Piaggio P.180 Avanti | PT6A-66 | 2051 | PT6A66 | TP | APU(s) | PM 2.5 | PM25-PRI | 2275050012 | 0 | 0
812 | 35 | Raytheon Beech Baron 58 | TIO-540-J2B2 | 2095 | TIO540 | PP | APU(s) | PM 2.5 | PM25-PRI | 2275050011 | 0 | 0
813 | 36 | Raytheon Hawker 800 | TFE731-3 | 2108 | 1AS002 | JB | APU(s) | PM 2.5 | PM25-PRI | 2275060012 | 0.0146 | 0.0001898
814 | 37 | Raytheon Beech Baron 58 | TIO-540-J2B2 | 2095 | TIO540 | PP | APU(s) | PM 2.5 | PM25-PRI | 2275050011 | 0 | 0
815 | 1 | RJ 700 | CF34-8C1 | 1412 | 5GE083 | JR | GSE | PM 2.5 | PM25-PRI | 2275020000 | 0 | 0
816 | 2 | B717 | BR700-715A1-30 Improved fuel injector | 562 | 4BR005 | JR | GSE | PM 2.5 | PM25-PRI | 2275020000 | 0 | 0
817 | 3 | A319/A320 | CFM56-5B4 | 296 | 2CM014 | JS | GSE | PM 2.5 | PM25-PRI | 2275020000 | 0 | 0
818 | 4 | B737-800/900 | CFM56-7B26E | 2669 | 11CM072 | JS | GSE | PM 2.5 | PM25-PRI | 2275020000 | 0 | 0
819 | 5 | B767-300 | PW4060 Phase III | 2823 | 12PW101 | JM | GSE | PM 2.5 | PM25-PRI | 2275020000 | 0 | 0
820 | 6 | B777/B787 | GE90-90B DAC I | 1113 | 3GE060 | JL | GSE | PM 2.5 | PM25-PRI | 2275020000 | 0 | 0
821 | 7 | B747/A380 | RB211-524H | 844 | 1RR011 | JL | GSE | PM 2.5 | PM25-PRI | 2275020000 | 0 | 0
822 | 8 | RJ 700 | CF34-8C1 | 1412 | 5GE083 | JR | GSE | PM 2.5 | PM25-PRI | 2275020000 | 0 | 0
823 | 9 | B717 | BR700-715A1-30 Improved fuel injector | 562 | 4BR005 | JR | GSE | PM 2.5 | PM25-PRI | 2275020000 | 0 | 0
824 | 10 | A319/A320 | CFM56-5B4 | 296 | 2CM014 | JS | GSE | PM 2.5 | PM25-PRI | 2275020000 | 0 | 0
825 | 11 | B737-800/900 | CFM56-7B26E | 2669 | 11CM072 | JS | GSE | PM 2.5 | PM25-PRI | 2275020000 | 0 | 0
826 | 12 | B767-300 | PW4060 Phase III | 2823 | 12PW101 | JM | GSE | PM 2.5 | PM25-PRI | 2275020000 | 0 | 0
827 | 13 | B777/B787 | GE90-90B DAC I | 1113 | 3GE060 | JL | GSE | PM 2.5 | PM25-PRI | 2275020000 | 0 | 0
828 | 14 | B747/A380 | RB211-524H | 844 | 1RR011 | JL | GSE | PM 2.5 | PM25-PRI | 2275020000 | 0 | 0
829 | 15 | B737F | CFM56-7B22 | 659 | 3CM031 | JS | GSE | PM 2.5 | PM25-PRI | 2275020000 | 0 | 0
830 | 16 | B757F | PW2040 (4PW073) | 2798 | 4PW073 | JS | GSE | PM 2.5 | PM25-PRI | 2275020000 | 0 | 0
831 | 17 | B767F | CF6-80C2B6 | 1016 | 1GE029 | JM | GSE | PM 2.5 | PM25-PRI | 2275020000 | 0 | 0
832 | 18 | A330F | PW4168A Floatwall | 2554 | 4PW067 | JM | GSE | PM 2.5 | PM25-PRI | 2275020000 | 0 | 0
833 | 19 | MD11F | CF6-80C2D1F | 3038 | 1GE031 | JL | GSE | PM 2.5 | PM25-PRI | 2275020000 | 0 | 0
834 | 20 | B777F | GE90-110B1 | 2859 | 7GE097 | JL | GSE | PM 2.5 | PM25-PRI | 2275020000 | 0 | 0
835 | 21 | B747F | PW4056 | 2303 | 1PW041 | JL | GSE | PM 2.5 | PM25-PRI | 2275020000 | 0 | 0
836 | 22 | B747-8F | GEnx-2B67 TAPS (11GE139) | 2793 | 11GE139 | JL | GSE | PM 2.5 | PM25-PRI | 2275020000 | 0 | 0
837 | 23 | Bombardier Global Express 5000 | BR700-710A2-20 | 2337 | 4BR009 | JL | GSE | PM 2.5 | PM25-PRI | 2275060011 | 0 | 0
838 | 24 | Bombardier Learjet 45 | TFE731-2-2B | 1458 | 1AS001 | JB | GSE | PM 2.5 | PM25-PRI | 2275050012 | 0 | 0
839 | 25 | Cessna 172 Skyhawk | IO-320-D1AD | 1512 | IO320 | PP | GSE | PM 2.5 | PM25-PRI | 2275060011 | 0 | 0
840 | 26 | Cessna 441 Conquest II | TPE331-10 | 1530 | TPE10 | TP | GSE | PM 2.5 | PM25-PRI | 2275060012 | 0 | 0
841 | 27 | Cessna 500 Citation I | JT15D-1 series | 1539 | 1PW035 | JB | GSE | PM 2.5 | PM25-PRI | 2275060012 | 0 | 0
842 | 28 | Cessna 525 CitationJet | JT15D-1 series | 1542 | 1PW035 | JB | GSE | PM 2.5 | PM25-PRI | 2275050012 | 0 | 0
843 | 29 | Cessna 560 Citation XLS | JT15D-5, -5A, -5B | 1551 | 1PW037 | JB | GSE | PM 2.5 | PM25-PRI | 2275050012 | 0 | 0
844 | 30 | Dassault Falcon 2000 | PW308C | 1588 | 7PW080 | JB | GSE | PM 2.5 | PM25-PRI | 2275050012 | 0 | 0
845 | 31 | de Havilland DHC-6-200 Twin Otter | PT6A-20 | 1604 | PT6A20 | TP | GSE | PM 2.5 | PM25-PRI | 2275060012 | 0 | 0
846 | 32 | Gulfstream IV-SP | TAY 611-8C | 1875 | 6RR042 | JB | GSE | PM 2.5 | PM25-PRI | 2275020000 | 0 | 0
847 | 33 | Mitsubishi MU-300 Diamond | JT15D-4 series (1PW036) | 2030 | 1PW036 | JB | GSE | PM 2.5 | PM25-PRI | 2275050012 | 0 | 0
848 | 34 | Piaggio P.180 Avanti | PT6A-66 | 2051 | PT6A66 | TP | GSE | PM 2.5 | PM25-PRI | 2275050012 | 0 | 0
849 | 35 | Raytheon Beech Baron 58 | TIO-540-J2B2 | 2095 | TIO540 | PP | GSE | PM 2.5 | PM25-PRI | 2275050011 | 0 | 0
850 | 36 | Raytheon Hawker 800 | TFE731-3 | 2108 | 1AS002 | JB | GSE | PM 2.5 | PM25-PRI | 2275060012 | 0 | 0
851 | 37 | Raytheon Beech Baron 58 | TIO-540-J2B2 | 2095 | TIO540 | PP | GSE | PM 2.5 | PM25-PRI | 2275050011 | 0 | 0
852 | 1 | RJ 700 | CF34-8C1 | 1412 | 5GE083 | JR | TOTAL | PM 2.5 | PM25-PRI | 2275020000 | 6.284 | 0.081692
853 | 2 | B717 | BR700-715A1-30 Improved fuel injector | 562 | 4BR005 | JR | TOTAL | PM 2.5 | PM25-PRI | 2275020000 | 5.056 | 0.065728
854 | 3 | A319/A320 | CFM56-5B4 | 296 | 2CM014 | JS | TOTAL | PM 2.5 | PM25-PRI | 2275020000 | 16.064 | 0.20883
855 | 4 | B737-800/900 | CFM56-7B26E | 2669 | 11CM072 | JS | TOTAL | PM 2.5 | PM25-PRI | 2275020000 | 25.104 | 0.32635
856 | 5 | B767-300 | PW4060 Phase III | 2823 | 12PW101 | JM | TOTAL | PM 2.5 | PM25-PRI | 2275020000 | 1.702 | 0.022126
857 | 6 | B777/B787 | GE90-90B DAC I | 1113 | 3GE060 | JL | TOTAL | PM 2.5 | PM25-PRI | 2275020000 | 3.681 | 0.047853
858 | 7 | B747/A380 | RB211-524H | 844 | 1RR011 | JL | TOTAL | PM 2.5 | PM25-PRI | 2275020000 | 0 | 0
859 | 8 | RJ 700 | CF34-8C1 | 1412 | 5GE083 | JR | TOTAL | PM 2.5 | PM25-PRI | 2275020000 | 0.471 | 0.006123
860 | 9 | B717 | BR700-715A1-30 Improved fuel injector | 562 | 4BR005 | JR | TOTAL | PM 2.5 | PM25-PRI | 2275020000 | 0.527 | 0.006851
861 | 10 | A319/A320 | CFM56-5B4 | 296 | 2CM014 | JS | TOTAL | PM 2.5 | PM25-PRI | 2275020000 | 0.309 | 0.004017
862 | 11 | B737-800/900 | CFM56-7B26E | 2669 | 11CM072 | JS | TOTAL | PM 2.5 | PM25-PRI | 2275020000 | 2.439 | 0.031707
863 | 12 | B767-300 | PW4060 Phase III | 2823 | 12PW101 | JM | TOTAL | PM 2.5 | PM25-PRI | 2275020000 | 1.393 | 0.018109
864 | 13 | B777/B787 | GE90-90B DAC I | 1113 | 3GE060 | JL | TOTAL | PM 2.5 | PM25-PRI | 2275020000 | 10.839 | 0.14091
865 | 14 | B747/A380 | RB211-524H | 844 | 1RR011 | JL | TOTAL | PM 2.5 | PM25-PRI | 2275020000 | 0.658 | 0.008554
866 | 15 | B737F | CFM56-7B22 | 659 | 3CM031 | JS | TOTAL | PM 2.5 | PM25-PRI | 2275020000 | 0.049 | 0.000637
867 | 16 | B757F | PW2040 (4PW073) | 2798 | 4PW073 | JS | TOTAL | PM 2.5 | PM25-PRI | 2275020000 | 0.201 | 0.002613
868 | 17 | B767F | CF6-80C2B6 | 1016 | 1GE029 | JM | TOTAL | PM 2.5 | PM25-PRI | 2275020000 | 0.596 | 0.007748
869 | 18 | A330F | PW4168A Floatwall | 2554 | 4PW067 | JM | TOTAL | PM 2.5 | PM25-PRI | 2275020000 | 0.196 | 0.002548
870 | 19 | MD11F | CF6-80C2D1F | 3038 | 1GE031 | JL | TOTAL | PM 2.5 | PM25-PRI | 2275020000 | 0.842 | 0.010946
871 | 20 | B777F | GE90-110B1 | 2859 | 7GE097 | JL | TOTAL | PM 2.5 | PM25-PRI | 2275020000 | 0.159 | 0.002067
872 | 21 | B747F | PW4056 | 2303 | 1PW041 | JL | TOTAL | PM 2.5 | PM25-PRI | 2275020000 | 2.334 | 0.030342
873 | 22 | B747-8F | GEnx-2B67 TAPS (11GE139) | 2793 | 11GE139 | JL | TOTAL | PM 2.5 | PM25-PRI | 2275020000 | 0.171 | 0.002223
874 | 23 | Bombardier Global Express 5000 | BR700-710A2-20 | 2337 | 4BR009 | JL | TOTAL | PM 2.5 | PM25-PRI | 2275060011 | 0.096 | 0.001248
875 | 24 | Bombardier Learjet 45 | TFE731-2-2B | 1458 | 1AS001 | JB | TOTAL | PM 2.5 | PM25-PRI | 2275050012 | 0.053 | 0.000689
876 | 25 | Cessna 172 Skyhawk | IO-320-D1AD | 1512 | IO320 | PP | TOTAL | PM 2.5 | PM25-PRI | 2275060011 | 0.044 | 0.000572
877 | 26 | Cessna 441 Conquest II | TPE331-10 | 1530 | TPE10 | TP | TOTAL | PM 2.5 | PM25-PRI | 2275060012 | 0.01 | 0.00013
878 | 27 | Cessna 500 Citation I | JT15D-1 series | 1539 | 1PW035 | JB | TOTAL | PM 2.5 | PM25-PRI | 2275060012 | 0.094 | 0.001222
879 | 28 | Cessna 525 CitationJet | JT15D-1 series | 1542 | 1PW035 | JB | TOTAL | PM 2.5 | PM25-PRI | 2275050012 | 0.089 | 0.001157
880 | 29 | Cessna 560 Citation XLS | JT15D-5, -5A, -5B | 1551 | 1PW037 | JB | TOTAL | PM 2.5 | PM25-PRI | 2275050012 | 0.256 | 0.003328
881 | 30 | Dassault Falcon 2000 | PW308C | 1588 | 7PW080 | JB | TOTAL | PM 2.5 | PM25-PRI | 2275050012 | 0.084 | 0.001092
882 | 31 | de Havilland DHC-6-200 Twin Otter | PT6A-20 | 1604 | PT6A20 | TP | TOTAL | PM 2.5 | PM25-PRI | 2275060012 | 0.008 | 0.000104
883 | 32 | Gulfstream IV-SP | TAY 611-8C | 1875 | 6RR042 | JB | TOTAL | PM 2.5 | PM25-PRI | 2275020000 | 0.067 | 0.000871
884 | 33 | Mitsubishi MU-300 Diamond | JT15D-4 series (1PW036) | 2030 | 1PW036 | JB | TOTAL | PM 2.5 | PM25-PRI | 2275050012 | 0.085 | 0.001105
885 | 34 | Piaggio P.180 Avanti | PT6A-66 | 2051 | PT6A66 | TP | TOTAL | PM 2.5 | PM25-PRI | 2275050012 | 0.085 | 0.001105
886 | 35 | Raytheon Beech Baron 58 | TIO-540-J2B2 | 2095 | TIO540 | PP | TOTAL | PM 2.5 | PM25-PRI | 2275050011 | 0.06 | 0.00078
887 | 36 | Raytheon Hawker 800 | TFE731-3 | 2108 | 1AS002 | JB | TOTAL | PM 2.5 | PM25-PRI | 2275060012 | 0.051 | 0.000663
888 | 37 | Raytheon Beech Baron 58 | TIO-540-J2B2 | 2095 | TIO540 | PP | TOTAL | PM 2.5 | PM25-PRI | 2275050011 | 0.03 | 0.00039
889 | 1 | RJ 700 | CF34-8C1 | 1412 | 5GE083 | JR | APU(s) | SOx | SOX | 2275020000 | 6.132 | 0.079716
890 | 2 | B717 | BR700-715A1-30 Improved fuel injector | 562 | 4BR005 | JR | APU(s) | SOx | SOX | 2275020000 | 3.1536 | 0.040997
891 | 3 | A319/A320 | CFM56-5B4 | 296 | 2CM014 | JS | APU(s) | SOx | SOX | 2275020000 | 4.3946 | 0.05713
892 | 4 | B737-800/900 | CFM56-7B26E | 2669 | 11CM072 | JS | APU(s) | SOx | SOX | 2275020000 | 10.8186 | 0.14064
893 | 5 | B767-300 | PW4060 Phase III | 2823 | 12PW101 | JM | APU(s) | SOx | SOX | 2275020000 | 0.2409 | 0.0031317
894 | 6 | B777/B787 | GE90-90B DAC I | 1113 | 3GE060 | JL | APU(s) | SOx | SOX | 2275020000 | 0.7884 | 0.010249
895 | 7 | B747/A380 | RB211-524H | 844 | 1RR011 | JL | APU(s) | SOx | SOX | 2275020000 | 0 | 0
896 | 8 | RJ 700 | CF34-8C1 | 1412 | 5GE083 | JR | APU(s) | SOx | SOX | 2275020000 | 0.4599 | 0.0059787
897 | 9 | B717 | BR700-715A1-30 Improved fuel injector | 562 | 4BR005 | JR | APU(s) | SOx | SOX | 2275020000 | 0.3285 | 0.0042705
898 | 10 | A319/A320 | CFM56-5B4 | 296 | 2CM014 | JS | APU(s) | SOx | SOX | 2275020000 | 0.0876 | 0.0011388
899 | 11 | B737-800/900 | CFM56-7B26E | 2669 | 11CM072 | JS | APU(s) | SOx | SOX | 2275020000 | 1.0512 | 0.013666
900 | 12 | B767-300 | PW4060 Phase III | 2823 | 12PW101 | JM | APU(s) | SOx | SOX | 2275020000 | 0.1971 | 0.0025623
901 | 13 | B777/B787 | GE90-90B DAC I | 1113 | 3GE060 | JL | APU(s) | SOx | SOX | 2275020000 | 2.3214 | 0.030178
902 | 14 | B747/A380 | RB211-524H | 844 | 1RR011 | JL | APU(s) | SOx | SOX | 2275020000 | 0.1314 | 0.0017082
903 | 15 | B737F | CFM56-7B22 | 659 | 3CM031 | JS | APU(s) | SOx | SOX | 2275020000 | 0.0219 | 0.0002847
904 | 16 | B757F | PW2040 (4PW073) | 2798 | 4PW073 | JS | APU(s) | SOx | SOX | 2275020000 | 0 | 0
905 | 17 | B767F | CF6-80C2B6 | 1016 | 1GE029 | JM | APU(s) | SOx | SOX | 2275020000 | 0.0876 | 0.0011388
906 | 18 | A330F | PW4168A Floatwall | 2554 | 4PW067 | JM | APU(s) | SOx | SOX | 2275020000 | 0 | 0
907 | 19 | MD11F | CF6-80C2D1F | 3038 | 1GE031 | JL | APU(s) | SOx | SOX | 2275020000 | 0 | 0
908 | 20 | B777F | GE90-110B1 | 2859 | 7GE097 | JL | APU(s) | SOx | SOX | 2275020000 | 0 | 0
909 | 21 | B747F | PW4056 | 2303 | 1PW041 | JL | APU(s) | SOx | SOX | 2275020000 | 0 | 0
910 | 22 | B747-8F | GEnx-2B67 TAPS (11GE139) | 2793 | 11GE139 | JL | APU(s) | SOx | SOX | 2275020000 | 0 | 0
911 | 23 | Bombardier Global Express 5000 | BR700-710A2-20 | 2337 | 4BR009 | JL | APU(s) | SOx | SOX | 2275060011 | 0.0438 | 0.0005694
912 | 24 | Bombardier Learjet 45 | TFE731-2-2B | 1458 | 1AS001 | JB | APU(s) | SOx | SOX | 2275050012 | 0 | 0
913 | 25 | Cessna 172 Skyhawk | IO-320-D1AD | 1512 | IO320 | PP | APU(s) | SOx | SOX | 2275060011 | 0 | 0
914 | 26 | Cessna 441 Conquest II | TPE331-10 | 1530 | TPE10 | TP | APU(s) | SOx | SOX | 2275060012 | 0 | 0
915 | 27 | Cessna 500 Citation I | JT15D-1 series | 1539 | 1PW035 | JB | APU(s) | SOx | SOX | 2275060012 | 0 | 0
916 | 28 | Cessna 525 CitationJet | JT15D-1 series | 1542 | 1PW035 | JB | APU(s) | SOx | SOX | 2275050012 | 0 | 0
917 | 29 | Cessna 560 Citation XLS | JT15D-5, -5A, -5B | 1551 | 1PW037 | JB | APU(s) | SOx | SOX | 2275050012 | 0 | 0
918 | 30 | Dassault Falcon 2000 | PW308C | 1588 | 7PW080 | JB | APU(s) | SOx | SOX | 2275050012 | 0.0438 | 0.0005694
919 | 31 | de Havilland DHC-6-200 Twin Otter | PT6A-20 | 1604 | PT6A20 | TP | APU(s) | SOx | SOX | 2275060012 | 0 | 0
920 | 32 | Gulfstream IV-SP | TAY 611-8C | 1875 | 6RR042 | JB | APU(s) | SOx | SOX | 2275020000 | 0.0292 | 0.0003796
921 | 33 | Mitsubishi MU-300 Diamond | JT15D-4 series (1PW036) | 2030 | 1PW036 | JB | APU(s) | SOx | SOX | 2275050012 | 0 | 0
922 | 34 | Piaggio P.180 Avanti | PT6A-66 | 2051 | PT6A66 | TP | APU(s) | SOx | SOX | 2275050012 | 0 | 0
923 | 35 | Raytheon Beech Baron 58 | TIO-540-J2B2 | 2095 | TIO540 | PP | APU(s) | SOx | SOX | 2275050011 | 0 | 0
924 | 36 | Raytheon Hawker 800 | TFE731-3 | 2108 | 1AS002 | JB | APU(s) | SOx | SOX | 2275060012 | 0.0292 | 0.0003796
925 | 37 | Raytheon Beech Baron 58 | TIO-540-J2B2 | 2095 | TIO540 | PP | APU(s) | SOx | SOX | 2275050011 | 0 | 0
926 | 1 | RJ 700 | CF34-8C1 | 1412 | 5GE083 | JR | GSE | SOx | SOX | 2275020000 | 0 | 0
927 | 2 | B717 | BR700-715A1-30 Improved fuel injector | 562 | 4BR005 | JR | GSE | SOx | SOX | 2275020000 | 1.0512 | 0.013666
928 | 3 | A319/A320 | CFM56-5B4 | 296 | 2CM014 | JS | GSE | SOx | SOX | 2275020000 | 2.1973 | 0.028565
929 | 4 | B737-800/900 | CFM56-7B26E | 2669 | 11CM072 | JS | GSE | SOx | SOX | 2275020000 | 3.6062 | 0.046881
930 | 5 | B767-300 | PW4060 Phase III | 2823 | 12PW101 | JM | GSE | SOx | SOX | 2275020000 | 0.0803 | 0.0010439
931 | 6 | B777/B787 | GE90-90B DAC I | 1113 | 3GE060 | JL | GSE | SOx | SOX | 2275020000 | 0.1314 | 0.0017082
932 | 7 | B747/A380 | RB211-524H | 844 | 1RR011 | JL | GSE | SOx | SOX | 2275020000 | 0 | 0
933 | 8 | RJ 700 | CF34-8C1 | 1412 | 5GE083 | JR | GSE | SOx | SOX | 2275020000 | 0 | 0
934 | 9 | B717 | BR700-715A1-30 Improved fuel injector | 562 | 4BR005 | JR | GSE | SOx | SOX | 2275020000 | 0.1095 | 0.0014235
935 | 10 | A319/A320 | CFM56-5B4 | 296 | 2CM014 | JS | GSE | SOx | SOX | 2275020000 | 0.0438 | 0.0005694
936 | 11 | B737-800/900 | CFM56-7B26E | 2669 | 11CM072 | JS | GSE | SOx | SOX | 2275020000 | 0.3504 | 0.0045552
937 | 12 | B767-300 | PW4060 Phase III | 2823 | 12PW101 | JM | GSE | SOx | SOX | 2275020000 | 0.0657 | 0.0008541
938 | 13 | B777/B787 | GE90-90B DAC I | 1113 | 3GE060 | JL | GSE | SOx | SOX | 2275020000 | 0.3869 | 0.0050297
939 | 14 | B747/A380 | RB211-524H | 844 | 1RR011 | JL | GSE | SOx | SOX | 2275020000 | 0.0146 | 0.0001898
940 | 15 | B737F | CFM56-7B22 | 659 | 3CM031 | JS | GSE | SOx | SOX | 2275020000 | 0.0073 | 9.49e-05
941 | 16 | B757F | PW2040 (4PW073) | 2798 | 4PW073 | JS | GSE | SOx | SOX | 2275020000 | 0 | 0
942 | 17 | B767F | CF6-80C2B6 | 1016 | 1GE029 | JM | GSE | SOx | SOX | 2275020000 | 0.0292 | 0.0003796
943 | 18 | A330F | PW4168A Floatwall | 2554 | 4PW067 | JM | GSE | SOx | SOX | 2275020000 | 0 | 0
944 | 19 | MD11F | CF6-80C2D1F | 3038 | 1GE031 | JL | GSE | SOx | SOX | 2275020000 | 0 | 0
945 | 20 | B777F | GE90-110B1 | 2859 | 7GE097 | JL | GSE | SOx | SOX | 2275020000 | 0 | 0
946 | 21 | B747F | PW4056 | 2303 | 1PW041 | JL | GSE | SOx | SOX | 2275020000 | 0.03285 | 0.00042705
947 | 22 | B747-8F | GEnx-2B67 TAPS (11GE139) | 2793 | 11GE139 | JL | GSE | SOx | SOX | 2275020000 | 0 | 0
948 | 23 | Bombardier Global Express 5000 | BR700-710A2-20 | 2337 | 4BR009 | JL | GSE | SOx | SOX | 2275060011 | 0 | 0
949 | 24 | Bombardier Learjet 45 | TFE731-2-2B | 1458 | 1AS001 | JB | GSE | SOx | SOX | 2275050012 | 0.0073 | 9.49e-05
950 | 25 | Cessna 172 Skyhawk | IO-320-D1AD | 1512 | IO320 | PP | GSE | SOx | SOX | 2275060011 | 0 | 0
951 | 26 | Cessna 441 Conquest II | TPE331-10 | 1530 | TPE10 | TP | GSE | SOx | SOX | 2275060012 | 0 | 0
952 | 27 | Cessna 500 Citation I | JT15D-1 series | 1539 | 1PW035 | JB | GSE | SOx | SOX | 2275060012 | 0.0073 | 9.49e-05
953 | 28 | Cessna 525 CitationJet | JT15D-1 series | 1542 | 1PW035 | JB | GSE | SOx | SOX | 2275050012 | 0.0073 | 9.49e-05
954 | 29 | Cessna 560 Citation XLS | JT15D-5, -5A, -5B | 1551 | 1PW037 | JB | GSE | SOx | SOX | 2275050012 | 0.0073 | 9.49e-05
955 | 30 | Dassault Falcon 2000 | PW308C | 1588 | 7PW080 | JB | GSE | SOx | SOX | 2275050012 | 0.01095 | 0.00014235
956 | 31 | de Havilland DHC-6-200 Twin Otter | PT6A-20 | 1604 | PT6A20 | TP | GSE | SOx | SOX | 2275060012 | 0 | 0
957 | 32 | Gulfstream IV-SP | TAY 611-8C | 1875 | 6RR042 | JB | GSE | SOx | SOX | 2275020000 | 0 | 0
958 | 33 | Mitsubishi MU-300 Diamond | JT15D-4 series (1PW036) | 2030 | 1PW036 | JB | GSE | SOx | SOX | 2275050012 | 0.0073 | 9.49e-05
959 | 34 | Piaggio P.180 Avanti | PT6A-66 | 2051 | PT6A66 | TP | GSE | SOx | SOX | 2275050012 | 0.0073 | 9.49e-05
960 | 35 | Raytheon Beech Baron 58 | TIO-540-J2B2 | 2095 | TIO540 | PP | GSE | SOx | SOX | 2275050011 | 0 | 0
961 | 36 | Raytheon Hawker 800 | TFE731-3 | 2108 | 1AS002 | JB | GSE | SOx | SOX | 2275060012 | 0.0073 | 9.49e-05
962 | 37 | Raytheon Beech Baron 58 | TIO-540-J2B2 | 2095 | TIO540 | PP | GSE | SOx | SOX | 2275050011 | 0 | 0
963 | 1 | RJ 700 | CF34-8C1 | 1412 | 5GE083 | JR | TOTAL | SOx | SOX | 2275020000 | 61.32 | 0.79716
964 | 2 | B717 | BR700-715A1-30 Improved fuel injector | 562 | 4BR005 | JR | TOTAL | SOx | SOX | 2275020000 | 39.42 | 0.51246
965 | 3 | A319/A320 | CFM56-5B4 | 296 | 2CM014 | JS | TOTAL | SOx | SOX | 2275020000 | 116.4569 | 1.5139
966 | 4 | B737-800/900 | CFM56-7B26E | 2669 | 11CM072 | JS | TOTAL | SOx | SOX | 2275020000 | 187.5224 | 2.4378
967 | 5 | B767-300 | PW4060 Phase III | 2823 | 12PW101 | JM | TOTAL | SOx | SOX | 2275020000 | 8.03 | 0.10439
968 | 6 | B777/B787 | GE90-90B DAC I | 1113 | 3GE060 | JL | TOTAL | SOx | SOX | 2275020000 | 19.8414 | 0.25794
969 | 7 | B747/A380 | RB211-524H | 844 | 1RR011 | JL | TOTAL | SOx | SOX | 2275020000 | 0 | 0
970 | 8 | RJ 700 | CF34-8C1 | 1412 | 5GE083 | JR | TOTAL | SOx | SOX | 2275020000 | 4.599 | 0.059787
971 | 9 | B717 | BR700-715A1-30 Improved fuel injector | 562 | 4BR005 | JR | TOTAL | SOx | SOX | 2275020000 | 4.1063 | 0.053381
972 | 10 | A319/A320 | CFM56-5B4 | 296 | 2CM014 | JS | TOTAL | SOx | SOX | 2275020000 | 2.2119 | 0.028755
973 | 11 | B737-800/900 | CFM56-7B26E | 2669 | 11CM072 | JS | TOTAL | SOx | SOX | 2275020000 | 18.2208 | 0.23687
974 | 12 | B767-300 | PW4060 Phase III | 2823 | 12PW101 | JM | TOTAL | SOx | SOX | 2275020000 | 6.57 | 0.08541
975 | 13 | B777/B787 | GE90-90B DAC I | 1113 | 3GE060 | JL | TOTAL | SOx | SOX | 2275020000 | 58.4219 | 0.75948
976 | 14 | B747/A380 | RB211-524H | 844 | 1RR011 | JL | TOTAL | SOx | SOX | 2275020000 | 3.7303 | 0.048494
977 | 15 | B737F | CFM56-7B22 | 659 | 3CM031 | JS | TOTAL | SOx | SOX | 2275020000 | 0.3358 | 0.0043654
978 | 16 | B757F | PW2040 (4PW073) | 2798 | 4PW073 | JS | TOTAL | SOx | SOX | 2275020000 | 1.533 | 0.019929
979 | 17 | B767F | CF6-80C2B6 | 1016 | 1GE029 | JM | TOTAL | SOx | SOX | 2275020000 | 2.9492 | 0.03834
980 | 18 | A330F | PW4168A Floatwall | 2554 | 4PW067 | JM | TOTAL | SOx | SOX | 2275020000 | 1.5257 | 0.019834
981 | 19 | MD11F | CF6-80C2D1F | 3038 | 1GE031 | JL | TOTAL | SOx | SOX | 2275020000 | 4.2632 | 0.055422
982 | 20 | B777F | GE90-110B1 | 2859 | 7GE097 | JL | TOTAL | SOx | SOX | 2275020000 | 1.2082 | 0.015706
983 | 21 | B747F | PW4056 | 2303 | 1PW041 | JL | TOTAL | SOx | SOX | 2275020000 | 14.8153 | 0.1926
984 | 22 | B747-8F | GEnx-2B67 TAPS (11GE139) | 2793 | 11GE139 | JL | TOTAL | SOx | SOX | 2275020000 | 1.7557 | 0.022823
985 | 23 | Bombardier Global Express 5000 | BR700-710A2-20 | 2337 | 4BR009 | JL | TOTAL | SOx | SOX | 2275060011 | 0.4234 | 0.0055042
986 | 24 | Bombardier Learjet 45 | TFE731-2-2B | 1458 | 1AS001 | JB | TOTAL | SOx | SOX | 2275050012 | 0.1314 | 0.0017082
987 | 25 | Cessna 172 Skyhawk | IO-320-D1AD | 1512 | IO320 | PP | TOTAL | SOx | SOX | 2275060011 | 0.018 | 0.000234
988 | 26 | Cessna 441 Conquest II | TPE331-10 | 1530 | TPE10 | TP | TOTAL | SOx | SOX | 2275060012 | 0.0876 | 0.0011388
989 | 27 | Cessna 500 Citation I | JT15D-1 series | 1539 | 1PW035 | JB | TOTAL | SOx | SOX | 2275060012 | 0.1314 | 0.0017082
990 | 28 | Cessna 525 CitationJet | JT15D-1 series | 1542 | 1PW035 | JB | TOTAL | SOx | SOX | 2275050012 | 0.1241 | 0.0016133
991 | 29 | Cessna 560 Citation XLS | JT15D-5, -5A, -5B | 1551 | 1PW037 | JB | TOTAL | SOx | SOX | 2275050012 | 0.1533 | 0.0019929
992 | 30 | Dassault Falcon 2000 | PW308C | 1588 | 7PW080 | JB | TOTAL | SOx | SOX | 2275050012 | 0.3942 | 0.0051246
993 | 31 | de Havilland DHC-6-200 Twin Otter | PT6A-20 | 1604 | PT6A20 | TP | TOTAL | SOx | SOX | 2275060012 | 0.073 | 0.000949
994 | 32 | Gulfstream IV-SP | TAY 611-8C | 1875 | 6RR042 | JB | TOTAL | SOx | SOX | 2275020000 | 0.5694 | 0.0074022
995 | 33 | Mitsubishi MU-300 Diamond | JT15D-4 series (1PW036) | 2030 | 1PW036 | JB | TOTAL | SOx | SOX | 2275050012 | 0.1241 | 0.0016133
996 | 34 | Piaggio P.180 Avanti | PT6A-66 | 2051 | PT6A66 | TP | TOTAL | SOx | SOX | 2275050012 | 0.0949 | 0.0012337
997 | 35 | Raytheon Beech Baron 58 | TIO-540-J2B2 | 2095 | TIO540 | PP | TOTAL | SOx | SOX | 2275050011 | 0.027 | 0.000351
998 | 36 | Raytheon Hawker 800 | TFE731-3 | 2108 | 1AS002 | JB | TOTAL | SOx | SOX | 2275060012 | 0.2409 | 0.0031317
999 | 37 | Raytheon Beech Baron 58 | TIO-540-J2B2 | 2095 | TIO540 | PP | TOTAL | SOx | SOX | 2275050011 | 0.013 | 0.000169
1000 | 1 | RJ 700 | CF34-8C1 | 1412 | 5GE083 | JR | APU(s) | TOG | TOG | 2275020000 | 6.132 | 0.079716
1001 | 2 | B717 | BR700-715A1-30 Improved fuel injector | 562 | 4BR005 | JR | APU(s) | TOG | TOG | 2275020000 | 3.1536 | 0.040997
1002 | 3 | A319/A320 | CFM56-5B4 | 296 | 2CM014 | JS | APU(s) | TOG | TOG | 2275020000 | 0 | 0
1003 | 4 | B737-800/900 | CFM56-7B26E | 2669 | 11CM072 | JS | APU(s) | TOG | TOG | 2275020000 | 3.6062 | 0.046881
1004 | 5 | B767-300 | PW4060 Phase III | 2823 | 12PW101 | JM | APU(s) | TOG | TOG | 2275020000 | 0.0803 | 0.0010439
1005 | 6 | B777/B787 | GE90-90B DAC I | 1113 | 3GE060 | JL | APU(s) | TOG | TOG | 2275020000 | 0.1314 | 0.0017082
1006 | 7 | B747/A380 | RB211-524H | 844 | 1RR011 | JL | APU(s) | TOG | TOG | 2275020000 | 0 | 0
1007 | 8 | RJ 700 | CF34-8C1 | 1412 | 5GE083 | JR | APU(s) | TOG | TOG | 2275020000 | 0.4599 | 0.0059787
1008 | 9 | B717 | BR700-715A1-30 Improved fuel injector | 562 | 4BR005 | JR | APU(s) | TOG | TOG | 2275020000 | 0.3285 | 0.0042705
1009 | 10 | A319/A320 | CFM56-5B4 | 296 | 2CM014 | JS | APU(s) | TOG | TOG | 2275020000 | 0 | 0
1010 | 11 | B737-800/900 | CFM56-7B26E | 2669 | 11CM072 | JS | APU(s) | TOG | TOG | 2275020000 | 0 | 0
1011 | 12 | B767-300 | PW4060 Phase III | 2823 | 12PW101 | JM | APU(s) | TOG | TOG | 2275020000 | 0 | 0
1012 | 13 | B777/B787 | GE90-90B DAC I | 1113 | 3GE060 | JL | APU(s) | TOG | TOG | 2275020000 | 0 | 0
1013 | 14 | B747/A380 | RB211-524H | 844 | 1RR011 | JL | APU(s) | TOG | TOG | 2275020000 | 0.2336 | 0.0030368
1014 | 15 | B737F | CFM56-7B22 | 659 | 3CM031 | JS | APU(s) | TOG | TOG | 2275020000 | 0.0073 | 9.49e-05
1015 | 16 | B757F | PW2040 (4PW073) | 2798 | 4PW073 | JS | APU(s) | TOG | TOG | 2275020000 | 0 | 0
1016 | 17 | B767F | CF6-80C2B6 | 1016 | 1GE029 | JM | APU(s) | TOG | TOG | 2275020000 | 0.0292 | 0.0003796
1017 | 18 | A330F | PW4168A Floatwall | 2554 | 4PW067 | JM | APU(s) | TOG | TOG | 2275020000 | 0 | 0
1018 | 19 | MD11F | CF6-80C2D1F | 3038 | 1GE031 | JL | APU(s) | TOG | TOG | 2275020000 | 0 | 0
1019 | 20 | B777F | GE90-110B1 | 2859 | 7GE097 | JL | APU(s) | TOG | TOG | 2275020000 | 0 | 0
1020 | 21 | B747F | PW4056 | 2303 | 1PW041 | JL | APU(s) | TOG | TOG | 2275020000 | 0 | 0
1021 | 22 | B747-8F | GEnx-2B67 TAPS (11GE139) | 2793 | 11GE139 | JL | APU(s) | TOG | TOG | 2275020000 | 0 | 0
1022 | 23 | Bombardier Global Express 5000 | BR700-710A2-20 | 2337 | 4BR009 | JL | APU(s) | TOG | TOG | 2275060011 | 0.0438 | 0.0005694
1023 | 24 | Bombardier Learjet 45 | TFE731-2-2B | 1458 | 1AS001 | JB | APU(s) | TOG | TOG | 2275050012 | 0 | 0
1024 | 25 | Cessna 172 Skyhawk | IO-320-D1AD | 1512 | IO320 | PP | APU(s) | TOG | TOG | 2275060011 | 0 | 0
1025 | 26 | Cessna 441 Conquest II | TPE331-10 | 1530 | TPE10 | TP | APU(s) | TOG | TOG | 2275060012 | 0 | 0
1026 | 27 | Cessna 500 Citation I | JT15D-1 series | 1539 | 1PW035 | JB | APU(s) | TOG | TOG | 2275060012 | 0 | 0
1027 | 28 | Cessna 525 CitationJet | JT15D-1 series | 1542 | 1PW035 | JB | APU(s) | TOG | TOG | 2275050012 | 0 | 0
1028 | 29 | Cessna 560 Citation XLS | JT15D-5, -5A, -5B | 1551 | 1PW037 | JB | APU(s) | TOG | TOG | 2275050012 | 0 | 0
1029 | 30 | Dassault Falcon 2000 | PW308C | 1588 | 7PW080 | JB | APU(s) | TOG | TOG | 2275050012 | 0.0219 | 0.0002847
1030 | 31 | de Havilland DHC-6-200 Twin Otter | PT6A-20 | 1604 | PT6A20 | TP | APU(s) | TOG | TOG | 2275060012 | 0 | 0
1031 | 32 | Gulfstream IV-SP | TAY 611-8C | 1875 | 6RR042 | JB | APU(s) | TOG | TOG | 2275020000 | 0.0146 | 0.0001898
1032 | 33 | Mitsubishi MU-300 Diamond | JT15D-4 series (1PW036) | 2030 | 1PW036 | JB | APU(s) | TOG | TOG | 2275050012 | 0 | 0
1033 | 34 | Piaggio P.180 Avanti | PT6A-66 | 2051 | PT6A66 | TP | APU(s) | TOG | TOG | 2275050012 | 0 | 0
1034 | 35 | Raytheon Beech Baron 58 | TIO-540-J2B2 | 2095 | TIO540 | PP | APU(s) | TOG | TOG | 2275050011 | 0 | 0
1035 | 36 | Raytheon Hawker 800 | TFE731-3 | 2108 | 1AS002 | JB | APU(s) | TOG | TOG | 2275060012 | 0.0146 | 0.0001898
1036 | 37 | Raytheon Beech Baron 58 | TIO-540-J2B2 | 2095 | TIO540 | PP | APU(s) | TOG | TOG | 2275050011 | 0 | 0
1037 | 1 | RJ 700 | CF34-8C1 | 1412 | 5GE083 | JR | GSE | TOG | TOG | 2275020000 | 4.088 | 0.053144
1038 | 2 | B717 | BR700-715A1-30 Improved fuel injector | 562 | 4BR005 | JR | GSE | TOG | TOG | 2275020000 | 4.2048 | 0.054662
1039 | 3 | A319/A320 | CFM56-5B4 | 296 | 2CM014 | JS | GSE | TOG | TOG | 2275020000 | 8.7892 | 0.11426
1040 | 4 | B737-800/900 | CFM56-7B26E | 2669 | 11CM072 | JS | GSE | TOG | TOG | 2275020000 | 14.4248 | 0.18752
1041 | 5 | B767-300 | PW4060 Phase III | 2823 | 12PW101 | JM | GSE | TOG | TOG | 2275020000 | 0.4818 | 0.0062634
1042 | 6 | B777/B787 | GE90-90B DAC I | 1113 | 3GE060 | JL | GSE | TOG | TOG | 2275020000 | 0.7884 | 0.010249
1043 | 7 | B747/A380 | RB211-524H | 844 | 1RR011 | JL | GSE | TOG | TOG | 2275020000 | 0 | 0
1044 | 8 | RJ 700 | CF34-8C1 | 1412 | 5GE083 | JR | GSE | TOG | TOG | 2275020000 | 0.3066 | 0.0039858
1045 | 9 | B717 | BR700-715A1-30 Improved fuel injector | 562 | 4BR005 | JR | GSE | TOG | TOG | 2275020000 | 0.438 | 0.005694
1046 | 10 | A319/A320 | CFM56-5B4 | 296 | 2CM014 | JS | GSE | TOG | TOG | 2275020000 | 0.1752 | 0.0022776
1047 | 11 | B737-800/900 | CFM56-7B26E | 2669 | 11CM072 | JS | GSE | TOG | TOG | 2275020000 | 0 | 0
1048 | 12 | B767-300 | PW4060 Phase III | 2823 | 12PW101 | JM | GSE | TOG | TOG | 2275020000 | 0 | 0
1049 | 13 | B777/B787 | GE90-90B DAC I | 1113 | 3GE060 | JL | GSE | TOG | TOG | 2275020000 | 0 | 0
1050 | 14 | B747/A380 | RB211-524H | 844 | 1RR011 | JL | GSE | TOG | TOG | 2275020000 | 0.0876 | 0.0011388
1051 | 15 | B737F | CFM56-7B22 | 659 | 3CM031 | JS | GSE | TOG | TOG | 2275020000 | 0.0292 | 0.0003796
1052 | 16 | B757F | PW2040 (4PW073) | 2798 | 4PW073 | JS | GSE | TOG | TOG | 2275020000 | 0 | 0
1053 | 17 | B767F | CF6-80C2B6 | 1016 | 1GE029 | JM | GSE | TOG | TOG | 2275020000 | 0.1752 | 0.0022776
1054 | 18 | A330F | PW4168A Floatwall | 2554 | 4PW067 | JM | GSE | TOG | TOG | 2275020000 | 0 | 0
1055 | 19 | MD11F | CF6-80C2D1F | 3038 | 1GE031 | JL | GSE | TOG | TOG | 2275020000 | 0 | 0
1056 | 20 | B777F | GE90-110B1 | 2859 | 7GE097 | JL | GSE | TOG | TOG | 2275020000 | 0 | 0
1057 | 21 | B747F | PW4056 | 2303 | 1PW041 | JL | GSE | TOG | TOG | 2275020000 | 0.22995 | 0.0029893
1058 | 22 | B747-8F | GEnx-2B67 TAPS (11GE139) | 2793 | 11GE139 | JL | GSE | TOG | TOG | 2275020000 | 0 | 0
1059 | 23 | Bombardier Global Express 5000 | BR700-710A2-20 | 2337 | 4BR009 | JL | GSE | TOG | TOG | 2275060011 | 0.0292 | 0.0003796
1060 | 24 | Bombardier Learjet 45 | TFE731-2-2B | 1458 | 1AS001 | JB | GSE | TOG | TOG | 2275050012 | 0.0146 | 0.0001898
1061 | 25 | Cessna 172 Skyhawk | IO-320-D1AD | 1512 | IO320 | PP | GSE | TOG | TOG | 2275060011 | 0.001 | 1.3e-05
1062 | 26 | Cessna 441 Conquest II | TPE331-10 | 1530 | TPE10 | TP | GSE | TOG | TOG | 2275060012 | 0.0073 | 9.49e-05
1063 | 27 | Cessna 500 Citation I | JT15D-1 series | 1539 | 1PW035 | JB | GSE | TOG | TOG | 2275060012 | 0.0146 | 0.0001898
1064 | 28 | Cessna 525 CitationJet | JT15D-1 series | 1542 | 1PW035 | JB | GSE | TOG | TOG | 2275050012 | 0.0146 | 0.0001898
1065 | 29 | Cessna 560 Citation XLS | JT15D-5, -5A, -5B | 1551 | 1PW037 | JB | GSE | TOG | TOG | 2275050012 | 0.0146 | 0.0001898
1066 | 30 | Dassault Falcon 2000 | PW308C | 1588 | 7PW080 | JB | GSE | TOG | TOG | 2275050012 | 0.0219 | 0.0002847
1067 | 31 | de Havilland DHC-6-200 Twin Otter | PT6A-20 | 1604 | PT6A20 | TP | GSE | TOG | TOG | 2275060012 | 0.0219 | 0.0002847
1068 | 32 | Gulfstream IV-SP | TAY 611-8C | 1875 | 6RR042 | JB | GSE | TOG | TOG | 2275020000 | 0.0146 | 0.0001898
1069 | 33 | Mitsubishi MU-300 Diamond | JT15D-4 series (1PW036) | 2030 | 1PW036 | JB | GSE | TOG | TOG | 2275050012 | 0.0146 | 0.0001898
1070 | 34 | Piaggio P.180 Avanti | PT6A-66 | 2051 | PT6A66 | TP | GSE | TOG | TOG | 2275050012 | 0.0146 | 0.0001898
1071 | 35 | Raytheon Beech Baron 58 | TIO-540-J2B2 | 2095 | TIO540 | PP | GSE | TOG | TOG | 2275050011 | 0.001 | 1.3e-05
1072 | 36 | Raytheon Hawker 800 | TFE731-3 | 2108 | 1AS002 | JB | GSE | TOG | TOG | 2275060012 | 0.0146 | 0.0001898
1073 | 37 | Raytheon Beech Baron 58 | TIO-540-J2B2 | 2095 | TIO540 | PP | GSE | TOG | TOG | 2275050011 | 0 | 0
1074 | 1 | RJ 700 | CF34-8C1 | 1412 | 5GE083 | JR | TOTAL | TOG | TOG | 2275020000 | 31.682 | 0.41187
1075 | 2 | B717 | BR700-715A1-30 Improved fuel injector | 562 | 4BR005 | JR | TOTAL | TOG | TOG | 2275020000 | 19.9728 | 0.25965
1076 | 3 | A319/A320 | CFM56-5B4 | 296 | 2CM014 | JS | TOTAL | TOG | TOG | 2275020000 | 254.8868 | 3.3135
1077 | 4 | B737-800/900 | CFM56-7B26E | 2669 | 11CM072 | JS | TOTAL | TOG | TOG | 2275020000 | 223.5844 | 2.9066
1078 | 5 | B767-300 | PW4060 Phase III | 2823 | 12PW101 | JM | TOTAL | TOG | TOG | 2275020000 | 44.0446 | 0.57258
1079 | 6 | B777/B787 | GE90-90B DAC I | 1113 | 3GE060 | JL | TOTAL | TOG | TOG | 2275020000 | 35.8722 | 0.46634
1080 | 7 | B747/A380 | RB211-524H | 844 | 1RR011 | JL | TOTAL | TOG | TOG | 2275020000 | 0 | 0
1081 | 8 | RJ 700 | CF34-8C1 | 1412 | 5GE083 | JR | TOTAL | TOG | TOG | 2275020000 | 2.3761 | 0.03089
1082 | 9 | B717 | BR700-715A1-30 Improved fuel injector | 562 | 4BR005 | JR | TOTAL | TOG | TOG | 2275020000 | 2.0805 | 0.027047
1083 | 10 | A319/A320 | CFM56-5B4 | 296 | 2CM014 | JS | TOTAL | TOG | TOG | 2275020000 | 5.0589 | 0.065766
1084 | 11 | B737-800/900 | CFM56-7B26E | 2669 | 11CM072 | JS | TOTAL | TOG | TOG | 2275020000 | 20.4984 | 0.26648
1085 | 12 | B767-300 | PW4060 Phase III | 2823 | 12PW101 | JM | TOTAL | TOG | TOG | 2275020000 | 35.6094 | 0.46292
1086 | 13 | B777/B787 | GE90-90B DAC I | 1113 | 3GE060 | JL | TOTAL | TOG | TOG | 2275020000 | 87.2459 | 1.1342
1087 | 14 | B747/A380 | RB211-524H | 844 | 1RR011 | JL | TOTAL | TOG | TOG | 2275020000 | 2.7886 | 0.036252
1088 | 15 | B737F | CFM56-7B22 | 659 | 3CM031 | JS | TOTAL | TOG | TOG | 2275020000 | 0.5548 | 0.0072124
1089 | 16 | B757F | PW2040 (4PW073) | 2798 | 4PW073 | JS | TOTAL | TOG | TOG | 2275020000 | 1.7739 | 0.023061
1090 | 17 | B767F | CF6-80C2B6 | 1016 | 1GE029 | JM | TOTAL | TOG | TOG | 2275020000 | 12.7458 | 0.1657
1091 | 18 | A330F | PW4168A Floatwall | 2554 | 4PW067 | JM | TOTAL | TOG | TOG | 2275020000 | 3.0368 | 0.039478
1092 | 19 | MD11F | CF6-80C2D1F | 3038 | 1GE031 | JL | TOTAL | TOG | TOG | 2275020000 | 18.1332 | 0.23573
1093 | 20 | B777F | GE90-110B1 | 2859 | 7GE097 | JL | TOTAL | TOG | TOG | 2275020000 | 3.1061 | 0.04038
1094 | 21 | B747F | PW4056 | 2303 | 1PW041 | JL | TOTAL | TOG | TOG | 2275020000 | 8.6395 | 0.11231
1095 | 22 | B747-8F | GEnx-2B67 TAPS (11GE139) | 2793 | 11GE139 | JL | TOTAL | TOG | TOG | 2275020000 | 0.87235 | 0.011341
1096 | 23 | Bombardier Global Express 5000 | BR700-710A2-20 | 2337 | 4BR009 | JL | TOTAL | TOG | TOG | 2275060011 | 0.5475 | 0.0071175
1097 | 24 | Bombardier Learjet 45 | TFE731-2-2B | 1458 | 1AS001 | JB | TOTAL | TOG | TOG | 2275050012 | 1.8615 | 0.024199
1098 | 25 | Cessna 172 Skyhawk | IO-320-D1AD | 1512 | IO320 | PP | TOTAL | TOG | TOG | 2275060011 | 0.192 | 0.002496
1099 | 26 | Cessna 441 Conquest II | TPE331-10 | 1530 | TPE10 | TP | TOTAL | TOG | TOG | 2275060012 | 0.1095 | 0.0014235
1100 | 27 | Cessna 500 Citation I | JT15D-1 series | 1539 | 1PW035 | JB | TOTAL | TOG | TOG | 2275060012 | 4.0004 | 0.052005
1101 | 28 | Cessna 525 CitationJet | JT15D-1 series | 1542 | 1PW035 | JB | TOTAL | TOG | TOG | 2275050012 | 4.0077 | 0.0521
1102 | 29 | Cessna 560 Citation XLS | JT15D-5, -5A, -5B | 1551 | 1PW037 | JB | TOTAL | TOG | TOG | 2275050012 | 11.607 | 0.15089
1103 | 30 | Dassault Falcon 2000 | PW308C | 1588 | 7PW080 | JB | TOTAL | TOG | TOG | 2275050012 | 1.544 | 0.020071
1104 | 31 | de Havilland DHC-6-200 Twin Otter | PT6A-20 | 1604 | PT6A20 | TP | TOTAL | TOG | TOG | 2275060012 | 0.1168 | 0.0015184
1105 | 32 | Gulfstream IV-SP | TAY 611-8C | 1875 | 6RR042 | JB | TOTAL | TOG | TOG | 2275020000 | 0.5694 | 0.0074022
1106 | 33 | Mitsubishi MU-300 Diamond | JT15D-4 series (1PW036) | 2030 | 1PW036 | JB | TOTAL | TOG | TOG | 2275050012 | 3.7449 | 0.048684
1107 | 34 | Piaggio P.180 Avanti | PT6A-66 | 2051 | PT6A66 | TP | TOTAL | TOG | TOG | 2275050012 | 4.161 | 0.054093
1108 | 35 | Raytheon Beech Baron 58 | TIO-540-J2B2 | 2095 | TIO540 | PP | TOTAL | TOG | TOG | 2275050011 | 0.767 | 0.009971
1109 | 36 | Raytheon Hawker 800 | TFE731-3 | 2108 | 1AS002 | JB | TOTAL | TOG | TOG | 2275060012 | 0.9271 | 0.012052
1110 | 37 | Raytheon Beech Baron 58 | TIO-540-J2B2 | 2095 | TIO540 | PP | TOTAL | TOG | TOG | 2275050011 | 0.383 | 0.004979
1111 | 1 | RJ 700 | CF34-8C1 | 1412 | 5GE083 | JR | APU(s) | VOC | VOC | 2275020000 | 6.132 | 0.079716
1112 | 2 | B717 | BR700-715A1-30 Improved fuel injector | 562 | 4BR005 | JR | APU(s) | VOC | VOC | 2275020000 | 3.1536 | 0.040997
1113 | 3 | A319/A320 | CFM56-5B4 | 296 | 2CM014 | JS | APU(s) | VOC | VOC | 2275020000 | 0 | 0
1114 | 4 | B737-800/900 | CFM56-7B26E | 2669 | 11CM072 | JS | APU(s) | VOC | VOC | 2275020000 | 3.6062 | 0.046881
1115 | 5 | B767-300 | PW4060 Phase III | 2823 | 12PW101 | JM | APU(s) | VOC | VOC | 2275020000 | 0.0803 | 0.0010439
1116 | 6 | B777/B787 | GE90-90B DAC I | 1113 | 3GE060 | JL | APU(s) | VOC | VOC | 2275020000 | 0.1314 | 0.0017082
1117 | 7 | B747/A380 | RB211-524H | 844 | 1RR011 | JL | APU(s) | VOC | VOC | 2275020000 | 0 | 0
1118 | 8 | RJ 700 | CF34-8C1 | 1412 | 5GE083 | JR | APU(s) | VOC | VOC | 2275020000 | 0.4599 | 0.0059787
1119 | 9 | B717 | BR700-715A1-30 Improved fuel injector | 562 | 4BR005 | JR | APU(s) | VOC | VOC | 2275020000 | 0.3285 | 0.0042705
1120 | 10 | A319/A320 | CFM56-5B4 | 296 | 2CM014 | JS | APU(s) | VOC | VOC | 2275020000 | 0 | 0
1121 | 11 | B737-800/900 | CFM56-7B26E | 2669 | 11CM072 | JS | APU(s) | VOC | VOC | 2275020000 | 0 | 0
1122 | 12 | B767-300 | PW4060 Phase III | 2823 | 12PW101 | JM | APU(s) | VOC | VOC | 2275020000 | 0 | 0
1123 | 13 | B777/B787 | GE90-90B DAC I | 1113 | 3GE060 | JL | APU(s) | VOC | VOC | 2275020000 | 0 | 0
1124 | 14 | B747/A380 | RB211-524H | 844 | 1RR011 | JL | APU(s) | VOC | VOC | 2275020000 | 0.2336 | 0.0030368
1125 | 15 | B737F | CFM56-7B22 | 659 | 3CM031 | JS | APU(s) | VOC | VOC | 2275020000 | 0.0073 | 9.49e-05
1126 | 16 | B757F | PW2040 (4PW073) | 2798 | 4PW073 | JS | APU(s) | VOC | VOC | 2275020000 | 0 | 0
1127 | 17 | B767F | CF6-80C2B6 | 1016 | 1GE029 | JM | APU(s) | VOC | VOC | 2275020000 | 0.0292 | 0.0003796
1128 | 18 | A330F | PW4168A Floatwall | 2554 | 4PW067 | JM | APU(s) | VOC | VOC | 2275020000 | 0 | 0
1129 | 19 | MD11F | CF6-80C2D1F | 3038 | 1GE031 | JL | APU(s) | VOC | VOC | 2275020000 | 0 | 0
1130 | 20 | B777F | GE90-110B1 | 2859 | 7GE097 | JL | APU(s) | VOC | VOC | 2275020000 | 0 | 0
1131 | 21 | B747F | PW4056 | 2303 | 1PW041 | JL | APU(s) | VOC | VOC | 2275020000 | 0 | 0
1132 | 22 | B747-8F | GEnx-2B67 TAPS (11GE139) | 2793 | 11GE139 | JL | APU(s) | VOC | VOC | 2275020000 | 0 | 0
1133 | 23 | Bombardier Global Express 5000 | BR700-710A2-20 | 2337 | 4BR009 | JL | APU(s) | VOC | VOC | 2275060011 | 0.0438 | 0.0005694
1134 | 24 | Bombardier Learjet 45 | TFE731-2-2B | 1458 | 1AS001 | JB | APU(s) | VOC | VOC | 2275050012 | 0 | 0
1135 | 25 | Cessna 172 Skyhawk | IO-320-D1AD | 1512 | IO320 | PP | APU(s) | VOC | VOC | 2275060011 | 0 | 0
1136 | 26 | Cessna 441 Conquest II | TPE331-10 | 1530 | TPE10 | TP | APU(s) | VOC | VOC | 2275060012 | 0 | 0
1137 | 27 | Cessna 500 Citation I | JT15D-1 series | 1539 | 1PW035 | JB | APU(s) | VOC | VOC | 2275060012 | 0 | 0
1138 | 28 | Cessna 525 CitationJet | JT15D-1 series | 1542 | 1PW035 | JB | APU(s) | VOC | VOC | 2275050012 | 0 | 0
1139 | 29 | Cessna 560 Citation XLS | JT15D-5, -5A, -5B | 1551 | 1PW037 | JB | APU(s) | VOC | VOC | 2275050012 | 0 | 0
1140 | 30 | Dassault Falcon 2000 | PW308C | 1588 | 7PW080 | JB | APU(s) | VOC | VOC | 2275050012 | 0.0219 | 0.0002847
1141 | 31 | de Havilland DHC-6-200 Twin Otter | PT6A-20 | 1604 | PT6A20 | TP | APU(s) | VOC | VOC | 2275060012 | 0 | 0
1142 | 32 | Gulfstream IV-SP | TAY 611-8C | 1875 | 6RR042 | JB | APU(s) | VOC | VOC | 2275020000 | 0.0146 | 0.0001898
1143 | 33 | Mitsubishi MU-300 Diamond | JT15D-4 series (1PW036) | 2030 | 1PW036 | JB | APU(s) | VOC | VOC | 2275050012 | 0 | 0
1144 | 34 | Piaggio P.180 Avanti | PT6A-66 | 2051 | PT6A66 | TP | APU(s) | VOC | VOC | 2275050012 | 0 | 0
1145 | 35 | Raytheon Beech Baron 58 | TIO-540-J2B2 | 2095 | TIO540 | PP | APU(s) | VOC | VOC | 2275050011 | 0 | 0
1146 | 36 | Raytheon Hawker 800 | TFE731-3 | 2108 | 1AS002 | JB | APU(s) | VOC | VOC | 2275060012 | 0.0146 | 0.0001898
1147 | 37 | Raytheon Beech Baron 58 | TIO-540-J2B2 | 2095 | TIO540 | PP | APU(s) | VOC | VOC | 2275050011 | 0 | 0
1148 | 1 | RJ 700 | CF34-8C1 | 1412 | 5GE083 | JR | GSE | VOC | VOC | 2275020000 | 4.088 | 0.053144
1149 | 2 | B717 | BR700-715A1-30 Improved fuel injector | 562 | 4BR005 | JR | GSE | VOC | VOC | 2275020000 | 3.1536 | 0.040997
1150 | 3 | A319/A320 | CFM56-5B4 | 296 | 2CM014 | JS | GSE | VOC | VOC | 2275020000 | 6.5919 | 0.085695
1151 | 4 | B737-800/900 | CFM56-7B26E | 2669 | 11CM072 | JS | GSE | VOC | VOC | 2275020000 | 10.8186 | 0.14064
1152 | 5 | B767-300 | PW4060 Phase III | 2823 | 12PW101 | JM | GSE | VOC | VOC | 2275020000 | 0.4015 | 0.0052195
1153 | 6 | B777/B787 | GE90-90B DAC I | 1113 | 3GE060 | JL | GSE | VOC | VOC | 2275020000 | 0.657 | 0.008541
1154 | 7 | B747/A380 | RB211-524H | 844 | 1RR011 | JL | GSE | VOC | VOC | 2275020000 | 0 | 0
1155 | 8 | RJ 700 | CF34-8C1 | 1412 | 5GE083 | JR | GSE | VOC | VOC | 2275020000 | 0.3066 | 0.0039858
1156 | 9 | B717 | BR700-715A1-30 Improved fuel injector | 562 | 4BR005 | JR | GSE | VOC | VOC | 2275020000 | 0.3285 | 0.0042705
1157 | 10 | A319/A320 | CFM56-5B4 | 296 | 2CM014 | JS | GSE | VOC | VOC | 2275020000 | 0.1314 | 0.0017082
1158 | 11 | B737-800/900 | CFM56-7B26E | 2669 | 11CM072 | JS | GSE | VOC | VOC | 2275020000 | 0 | 0
1159 | 12 | B767-300 | PW4060 Phase III | 2823 | 12PW101 | JM | GSE | VOC | VOC | 2275020000 | 0 | 0
1160 | 13 | B777/B787 | GE90-90B DAC I | 1113 | 3GE060 | JL | GSE | VOC | VOC | 2275020000 | 0 | 0
1161 | 14 | B747/A380 | RB211-524H | 844 | 1RR011 | JL | GSE | VOC | VOC | 2275020000 | 0.073 | 0.000949
1162 | 15 | B737F | CFM56-7B22 | 659 | 3CM031 | JS | GSE | VOC | VOC | 2275020000 | 0.0219 | 0.0002847
1163 | 16 | B757F | PW2040 (4PW073) | 2798 | 4PW073 | JS | GSE | VOC | VOC | 2275020000 | 0 | 0
1164 | 17 | B767F | CF6-80C2B6 | 1016 | 1GE029 | JM | GSE | VOC | VOC | 2275020000 | 0.146 | 0.001898
1165 | 18 | A330F | PW4168A Floatwall | 2554 | 4PW067 | JM | GSE | VOC | VOC | 2275020000 | 0 | 0
1166 | 19 | MD11F | CF6-80C2D1F | 3038 | 1GE031 | JL | GSE | VOC | VOC | 2275020000 | 0 | 0
1167 | 20 | B777F | GE90-110B1 | 2859 | 7GE097 | JL | GSE | VOC | VOC | 2275020000 | 0 | 0
1168 | 21 | B747F | PW4056 | 2303 | 1PW041 | JL | GSE | VOC | VOC | 2275020000 | 0.1971 | 0.0025623
1169 | 22 | B747-8F | GEnx-2B67 TAPS (11GE139) | 2793 | 11GE139 | JL | GSE | VOC | VOC | 2275020000 | 0 | 0
1170 | 23 | Bombardier Global Express 5000 | BR700-710A2-20 | 2337 | 4BR009 | JL | GSE | VOC | VOC | 2275060011 | 0.0292 | 0.0003796
1171 | 24 | Bombardier Learjet 45 | TFE731-2-2B | 1458 | 1AS001 | JB | GSE | VOC | VOC | 2275050012 | 0.0146 | 0.0001898
1172 | 25 | Cessna 172 Skyhawk | IO-320-D1AD | 1512 | IO320 | PP | GSE | VOC | VOC | 2275060011 | 0.001 | 1.3e-05
1173 | 26 | Cessna 441 Conquest II | TPE331-10 | 1530 | TPE10 | TP | GSE | VOC | VOC | 2275060012 | 0.0073 | 9.49e-05
1174 | 27 | Cessna 500 Citation I | JT15D-1 series | 1539 | 1PW035 | JB | GSE | VOC | VOC | 2275060012 | 0.0146 | 0.0001898
1175 | 28 | Cessna 525 CitationJet | JT15D-1 series | 1542 | 1PW035 | JB | GSE | VOC | VOC | 2275050012 | 0.0146 | 0.0001898
1176 | 29 | Cessna 560 Citation XLS | JT15D-5, -5A, -5B | 1551 | 1PW037 | JB | GSE | VOC | VOC | 2275050012 | 0.0146 | 0.0001898
1177 | 30 | Dassault Falcon 2000 | PW308C | 1588 | 7PW080 | JB | GSE | VOC | VOC | 2275050012 | 0.0219 | 0.0002847
1178 | 31 | de Havilland DHC-6-200 Twin Otter | PT6A-20 | 1604 | PT6A20 | TP | GSE | VOC | VOC | 2275060012 | 0.0219 | 0.0002847
1179 | 32 | Gulfstream IV-SP | TAY 611-8C | 1875 | 6RR042 | JB | GSE | VOC | VOC | 2275020000 | 0.0146 | 0.0001898
1180 | 33 | Mitsubishi MU-300 Diamond | JT15D-4 series (1PW036) | 2030 | 1PW036 | JB | GSE | VOC | VOC | 2275050012 | 0.0146 | 0.0001898
1181 | 34 | Piaggio P.180 Avanti | PT6A-66 | 2051 | PT6A66 | TP | GSE | VOC | VOC | 2275050012 | 0.0146 | 0.0001898
1182 | 35 | Raytheon Beech Baron 58 | TIO-540-J2B2 | 2095 | TIO540 | PP | GSE | VOC | VOC | 2275050011 | 0.001 | 1.3e-05
1183 | 36 | Raytheon Hawker 800 | TFE731-3 | 2108 | 1AS002 | JB | GSE | VOC | VOC | 2275060012 | 0.0146 | 0.0001898
1184 | 37 | Raytheon Beech Baron 58 | TIO-540-J2B2 | 2095 | TIO540 | PP | GSE | VOC | VOC | 2275050011 | 0 | 0
1185 | 1 | RJ 700 | CF34-8C1 | 1412 | 5GE083 | JR | TOTAL | VOC | VOC | 2275020000 | 31.682 | 0.41187
1186 | 2 | B717 | BR700-715A1-30 Improved fuel injector | 562 | 4BR005 | JR | TOTAL | VOC | VOC | 2275020000 | 19.4472 | 0.25281
1187 | 3 | A319/A320 | CFM56-5B4 | 296 | 2CM014 | JS | TOTAL | VOC | VOC | 2275020000 | 252.6895 | 3.285
1188 | 4 | B737-800/900 | CFM56-7B26E | 2669 | 11CM072 | JS | TOTAL | VOC | VOC | 2275020000 | 219.9782 | 2.8597
1189 | 5 | B767-300 | PW4060 Phase III | 2823 | 12PW101 | JM | TOTAL | VOC | VOC | 2275020000 | 43.8037 | 0.56945
1190 | 6 | B777/B787 | GE90-90B DAC I | 1113 | 3GE060 | JL | TOTAL | VOC | VOC | 2275020000 | 35.7408 | 0.46463
1191 | 7 | B747/A380 | RB211-524H | 844 | 1RR011 | JL | TOTAL | VOC | VOC | 2275020000 | 0 | 0
1192 | 8 | RJ 700 | CF34-8C1 | 1412 | 5GE083 | JR | TOTAL | VOC | VOC | 2275020000 | 2.3761 | 0.03089
1193 | 9 | B717 | BR700-715A1-30 Improved fuel injector | 562 | 4BR005 | JR | TOTAL | VOC | VOC | 2275020000 | 2.0258 | 0.026335
1194 | 10 | A319/A320 | CFM56-5B4 | 296 | 2CM014 | JS | TOTAL | VOC | VOC | 2275020000 | 5.037 | 0.065481
1195 | 11 | B737-800/900 | CFM56-7B26E | 2669 | 11CM072 | JS | TOTAL | VOC | VOC | 2275020000 | 20.3232 | 0.2642
1196 | 12 | B767-300 | PW4060 Phase III | 2823 | 12PW101 | JM | TOTAL | VOC | VOC | 2275020000 | 35.4451 | 0.46079
1197 | 13 | B777/B787 | GE90-90B DAC I | 1113 | 3GE060 | JL | TOTAL | VOC | VOC | 2275020000 | 86.6656 | 1.1267
1198 | 14 | B747/A380 | RB211-524H | 844 | 1RR011 | JL | TOTAL | VOC | VOC | 2275020000 | 2.774 | 0.036062
1199 | 15 | B737F | CFM56-7B22 | 659 | 3CM031 | JS | TOTAL | VOC | VOC | 2275020000 | 0.5548 | 0.0072124
1200 | 16 | B757F | PW2040 (4PW073) | 2798 | 4PW073 | JS | TOTAL | VOC | VOC | 2275020000 | 1.7739 | 0.023061
1201 | 17 | B767F | CF6-80C2B6 | 1016 | 1GE029 | JM | TOTAL | VOC | VOC | 2275020000 | 12.6728 | 0.16475
1202 | 18 | A330F | PW4168A Floatwall | 2554 | 4PW067 | JM | TOTAL | VOC | VOC | 2275020000 | 3.0222 | 0.039289
1203 | 19 | MD11F | CF6-80C2D1F | 3038 | 1GE031 | JL | TOTAL | VOC | VOC | 2275020000 | 18.0456 | 0.23459
1204 | 20 | B777F | GE90-110B1 | 2859 | 7GE097 | JL | TOTAL | VOC | VOC | 2275020000 | 3.0915 | 0.04019
1205 | 21 | B747F | PW4056 | 2303 | 1PW041 | JL | TOTAL | VOC | VOC | 2275020000 | 8.6067 | 0.11189
1206 | 22 | B747-8F | GEnx-2B67 TAPS (11GE139) | 2793 | 11GE139 | JL | TOTAL | VOC | VOC | 2275020000 | 0.86505 | 0.011246
1207 | 23 | Bombardier Global Express 5000 | BR700-710A2-20 | 2337 | 4BR009 | JL | TOTAL | VOC | VOC | 2275060011 | 0.5475 | 0.0071175
1208 | 24 | Bombardier Learjet 45 | TFE731-2-2B | 1458 | 1AS001 | JB | TOTAL | VOC | VOC | 2275050012 | 1.8542 | 0.024105
1209 | 25 | Cessna 172 Skyhawk | IO-320-D1AD | 1512 | IO320 | PP | TOTAL | VOC | VOC | 2275060011 | 0.163 | 0.002119
1210 | 26 | Cessna 441 Conquest II | TPE331-10 | 1530 | TPE10 | TP | TOTAL | VOC | VOC | 2275060012 | 0.1095 | 0.0014235
1211 | 27 | Cessna 500 Citation I | JT15D-1 series | 1539 | 1PW035 | JB | TOTAL | VOC | VOC | 2275060012 | 3.9712 | 0.051626
1212 | 28 | Cessna 525 CitationJet | JT15D-1 series | 1542 | 1PW035 | JB | TOTAL | VOC | VOC | 2275050012 | 3.9785 | 0.05172
1213 | 29 | Cessna 560 Citation XLS | JT15D-5, -5A, -5B | 1551 | 1PW037 | JB | TOTAL | VOC | VOC | 2275050012 | 11.5486 | 0.15013
1214 | 30 | Dassault Falcon 2000 | PW308C | 1588 | 7PW080 | JB | TOTAL | VOC | VOC | 2275050012 | 1.544 | 0.020071
1215 | 31 | de Havilland DHC-6-200 Twin Otter | PT6A-20 | 1604 | PT6A20 | TP | TOTAL | VOC | VOC | 2275060012 | 0.1095 | 0.0014235
1216 | 32 | Gulfstream IV-SP | TAY 611-8C | 1875 | 6RR042 | JB | TOTAL | VOC | VOC | 2275020000 | 0.5694 | 0.0074022
1217 | 33 | Mitsubishi MU-300 Diamond | JT15D-4 series (1PW036) | 2030 | 1PW036 | JB | TOTAL | VOC | VOC | 2275050012 | 3.7303 | 0.048494
1218 | 34 | Piaggio P.180 Avanti | PT6A-66 | 2051 | PT6A66 | TP | TOTAL | VOC | VOC | 2275050012 | 4.1464 | 0.053903
1219 | 35 | Raytheon Beech Baron 58 | TIO-540-J2B2 | 2095 | TIO540 | PP | TOTAL | VOC | VOC | 2275050011 | 0.653 | 0.008489
1220 | 36 | Raytheon Hawker 800 | TFE731-3 | 2108 | 1AS002 | JB | TOTAL | VOC | VOC | 2275060012 | 0.9271 | 0.012052
1221 | 37 | Raytheon Beech Baron 58 | TIO-540-J2B2 | 2095 | TIO540 | PP | TOTAL | VOC | VOC | 2275050011 | 0.327 | 0.004251
1222 | 1 | RJ 700 | CF34-8C1 | 1412 | 5GE083 | JR | APU(s) | _1_3_Butadiene | 106990 | 2275020000 | 0.105 | 0.001365
1223 | 1 | RJ 700 | CF34-8C1 | 1412 | 5GE083 | JR | GSE | _1_3_Butadiene | 106990 | 2275020000 | 0 | 0
1224 | 1 | RJ 700 | CF34-8C1 | 1412 | 5GE083 | JR | Total | _1_3_Butadiene | 106990 | 2275020000 | 0.06 | 0.00078
1225 | 2 | B717 | BR700-715A1-30 Improved fuel injector | 562 | 4BR005 | JR | APU(s) | _1_3_Butadiene | 106990 | 2275020000 | 0.054 | 0.000702
1226 | 2 | B717 | BR700-715A1-30 Improved fuel injector | 562 | 4BR005 | JR | GSE | _1_3_Butadiene | 106990 | 2275020000 | 0 | 0
1227 | 2 | B717 | BR700-715A1-30 Improved fuel injector | 562 | 4BR005 | JR | Total | _1_3_Butadiene | 106990 | 2275020000 | 0.059 | 0.000767
1228 | 3 | A319/A320 | CFM56-5B4 | 296 | 2CM014 | JS | APU(s) | _1_3_Butadiene | 106990 | 2275020000 | 0.015 | 0.000195
1229 | 3 | A319/A320 | CFM56-5B4 | 296 | 2CM014 | JS | GSE | _1_3_Butadiene | 106990 | 2275020000 | 0 | 0
1230 | 3 | A319/A320 | CFM56-5B4 | 296 | 2CM014 | JS | Total | _1_3_Butadiene | 106990 | 2275020000 | 3.572 | 0.046436
1231 | 4 | B737-800/900 | CFM56-7B26E | 2669 | 11CM072 | JS | APU(s) | _1_3_Butadiene | 106990 | 2275020000 | 0.072 | 0.000936
1232 | 4 | B737-800/900 | CFM56-7B26E | 2669 | 11CM072 | JS | GSE | _1_3_Butadiene | 106990 | 2275020000 | 0 | 0
1233 | 4 | B737-800/900 | CFM56-7B26E | 2669 | 11CM072 | JS | Total | _1_3_Butadiene | 106990 | 2275020000 | 2.63 | 0.03419
1234 | 5 | B767-300 | PW4060 Phase III | 2823 | 12PW101 | JM | APU(s) | _1_3_Butadiene | 106990 | 2275020000 | 0.002 | 2.6e-05
1235 | 5 | B767-300 | PW4060 Phase III | 2823 | 12PW101 | JM | GSE | _1_3_Butadiene | 106990 | 2275020000 | 0 | 0
1236 | 5 | B767-300 | PW4060 Phase III | 2823 | 12PW101 | JM | Total | _1_3_Butadiene | 106990 | 2275020000 | 0.74 | 0.00962
1237 | 6 | B777/B787 | GE90-90B DAC I | 1113 | 3GE060 | JL | APU(s) | _1_3_Butadiene | 106990 | 2275020000 | 0.003 | 3.9e-05
1238 | 6 | B777/B787 | GE90-90B DAC I | 1113 | 3GE060 | JL | GSE | _1_3_Butadiene | 106990 | 2275020000 | 0 | 0
1239 | 6 | B777/B787 | GE90-90B DAC I | 1113 | 3GE060 | JL | Total | _1_3_Butadiene | 106990 | 2275020000 | 0.518 | 0.006734
1240 | 7 | B747/A380 | RB211-524H | 844 | 1RR011 | JL | APU(s) | _1_3_Butadiene | 106990 | 2275020000 | 0 | 0
1241 | 7 | B747/A380 | RB211-524H | 844 | 1RR011 | JL | GSE | _1_3_Butadiene | 106990 | 2275020000 | 0 | 0
1242 | 7 | B747/A380 | RB211-524H | 844 | 1RR011 | JL | Total | _1_3_Butadiene | 106990 | 2275020000 | 0 | 0
1243 | 8 | RJ 700 | CF34-8C1 | 1412 | 5GE083 | JR | APU(s) | _1_3_Butadiene | 106990 | 2275020000 | 0.008 | 0.000104
1244 | 8 | RJ 700 | CF34-8C1 | 1412 | 5GE083 | JR | GSE | _1_3_Butadiene | 106990 | 2275020000 | 0 | 0
1245 | 8 | RJ 700 | CF34-8C1 | 1412 | 5GE083 | JR | Total | _1_3_Butadiene | 106990 | 2275020000 | 0.004 | 5.2e-05
1246 | 9 | B717 | BR700-715A1-30 Improved fuel injector | 562 | 4BR005 | JR | APU(s) | _1_3_Butadiene | 106990 | 2275020000 | 0.006 | 7.8e-05
1247 | 9 | B717 | BR700-715A1-30 Improved fuel injector | 562 | 4BR005 | JR | GSE | _1_3_Butadiene | 106990 | 2275020000 | 0 | 0
1248 | 9 | B717 | BR700-715A1-30 Improved fuel injector | 562 | 4BR005 | JR | Total | _1_3_Butadiene | 106990 | 2275020000 | 0.006 | 7.8e-05
1249 | 10 | A319/A320 | CFM56-5B4 | 296 | 2CM014 | JS | APU(s) | _1_3_Butadiene | 106990 | 2275020000 | 0 | 0
1250 | 10 | A319/A320 | CFM56-5B4 | 296 | 2CM014 | JS | GSE | _1_3_Butadiene | 106990 | 2275020000 | 0 | 0
1251 | 10 | A319/A320 | CFM56-5B4 | 296 | 2CM014 | JS | Total | _1_3_Butadiene | 106990 | 2275020000 | 0.071 | 0.000923
1252 | 11 | B737-800/900 | CFM56-7B26E | 2669 | 11CM072 | JS | APU(s) | _1_3_Butadiene | 106990 | 2275020000 | 0.007 | 9.1e-05
1253 | 11 | B737-800/900 | CFM56-7B26E | 2669 | 11CM072 | JS | GSE | _1_3_Butadiene | 106990 | 2275020000 | 0 | 0
1254 | 11 | B737-800/900 | CFM56-7B26E | 2669 | 11CM072 | JS | Total | _1_3_Butadiene | 106990 | 2275020000 | 0.256 | 0.003328
1255 | 12 | B767-300 | PW4060 Phase III | 2823 | 12PW101 | JM | APU(s) | _1_3_Butadiene | 106990 | 2275020000 | 0.002 | 2.6e-05
1256 | 12 | B767-300 | PW4060 Phase III | 2823 | 12PW101 | JM | GSE | _1_3_Butadiene | 106990 | 2275020000 | 0 | 0
1257 | 12 | B767-300 | PW4060 Phase III | 2823 | 12PW101 | JM | Total | _1_3_Butadiene | 106990 | 2275020000 | 0.606 | 0.007878
1258 | 13 | B777/B787 | GE90-90B DAC I | 1113 | 3GE060 | JL | APU(s) | _1_3_Butadiene | 106990 | 2275020000 | 0.009 | 0.000117
1259 | 13 | B777/B787 | GE90-90B DAC I | 1113 | 3GE060 | JL | GSE | _1_3_Butadiene | 106990 | 2275020000 | 0 | 0
1260 | 13 | B777/B787 | GE90-90B DAC I | 1113 | 3GE060 | JL | Total | _1_3_Butadiene | 106990 | 2275020000 | 1.524 | 0.019812
1261 | 14 | B747/A380 | RB211-524H | 844 | 1RR011 | JL | APU(s) | _1_3_Butadiene | 106990 | 2275020000 | 0.004 | 5.2e-05
1262 | 14 | B747/A380 | RB211-524H | 844 | 1RR011 | JL | GSE | _1_3_Butadiene | 106990 | 2275020000 | 0 | 0
1263 | 14 | B747/A380 | RB211-524H | 844 | 1RR011 | JL | Total | _1_3_Butadiene | 106990 | 2275020000 | 0.034 | 0.000442
1264 | 15 | B737F | CFM56-7B22 | 659 | 3CM031 | JS | APU(s) | _1_3_Butadiene | 106990 | 2275020000 | 0 | 0
1265 | 15 | B737F | CFM56-7B22 | 659 | 3CM031 | JS | GSE | _1_3_Butadiene | 106990 | 2275020000 | 0 | 0
1266 | 15 | B737F | CFM56-7B22 | 659 | 3CM031 | JS | Total | _1_3_Butadiene | 106990 | 2275020000 | 0.008 | 0.000104
1267 | 16 | B757F | PW2040 (4PW073) | 2798 | 4PW073 | JS | APU(s) | _1_3_Butadiene | 106990 | 2275020000 | 0 | 0
1268 | 16 | B757F | PW2040 (4PW073) | 2798 | 4PW073 | JS | GSE | _1_3_Butadiene | 106990 | 2275020000 | 0 | 0
1269 | 16 | B757F | PW2040 (4PW073) | 2798 | 4PW073 | JS | Total | _1_3_Butadiene | 106990 | 2275020000 | 0.023 | 0.000299
1270 | 17 | B767F | CF6-80C2B6 | 1016 | 1GE029 | JM | APU(s) | _1_3_Butadiene | 106990 | 2275020000 | 0.001 | 1.3e-05
1271 | 17 | B767F | CF6-80C2B6 | 1016 | 1GE029 | JM | GSE | _1_3_Butadiene | 106990 | 2275020000 | 0 | 0
1272 | 17 | B767F | CF6-80C2B6 | 1016 | 1GE029 | JM | Total | _1_3_Butadiene | 106990 | 2275020000 | 0.211 | 0.002743
1273 | 18 | A330F | PW4168A Floatwall | 2554 | 4PW067 | JM | APU(s) | _1_3_Butadiene | 106990 | 2275020000 | 0 | 0
1274 | 18 | A330F | PW4168A Floatwall | 2554 | 4PW067 | JM | GSE | _1_3_Butadiene | 106990 | 2275020000 | 0 | 0
1275 | 18 | A330F | PW4168A Floatwall | 2554 | 4PW067 | JM | Total | _1_3_Butadiene | 106990 | 2275020000 | 0.042 | 0.000546
1276 | 19 | MD11F | CF6-80C2D1F | 3038 | 1GE031 | JL | APU(s) | _1_3_Butadiene | 106990 | 2275020000 | 0 | 0
1277 | 19 | MD11F | CF6-80C2D1F | 3038 | 1GE031 | JL | GSE | _1_3_Butadiene | 106990 | 2275020000 | 0 | 0
1278 | 19 | MD11F | CF6-80C2D1F | 3038 | 1GE031 | JL | Total | _1_3_Butadiene | 106990 | 2275020000 | 0.303 | 0.003939
1279 | 20 | B777F | GE90-110B1 | 2859 | 7GE097 | JL | APU(s) | _1_3_Butadiene | 106990 | 2275020000 | 0 | 0
1280 | 20 | B777F | GE90-110B1 | 2859 | 7GE097 | JL | GSE | _1_3_Butadiene | 106990 | 2275020000 | 0 | 0
1281 | 20 | B777F | GE90-110B1 | 2859 | 7GE097 | JL | Total | _1_3_Butadiene | 106990 | 2275020000 | 0.047 | 0.000611
1282 | 21 | B747F | PW4056 | 2303 | 1PW041 | JL | APU(s) | _1_3_Butadiene | 106990 | 2275020000 | 0 | 0
1283 | 21 | B747F | PW4056 | 2303 | 1PW041 | JL | GSE | _1_3_Butadiene | 106990 | 2275020000 | 0 | 0
1284 | 21 | B747F | PW4056 | 2303 | 1PW041 | JL | Total | _1_3_Butadiene | 106990 | 2275020000 | 0.089 | 0.001157
1285 | 22 | B747-8F | GEnx-2B67 TAPS (11GE139) | 2793 | 11GE139 | JL | APU(s) | _1_3_Butadiene | 106990 | 2275020000 | 0 | 0
1286 | 22 | B747-8F | GEnx-2B67 TAPS (11GE139) | 2793 | 11GE139 | JL | GSE | _1_3_Butadiene | 106990 | 2275020000 | 0 | 0
1287 | 22 | B747-8F | GEnx-2B67 TAPS (11GE139) | 2793 | 11GE139 | JL | Total | _1_3_Butadiene | 106990 | 2275020000 | 0.007 | 9.1e-05
1288 | 23 | Bombardier Global Express 5000 | BR700-710A2-20 | 2337 | 4BR009 | JL | APU(s) | _1_3_Butadiene | 106990 | 2275060011 | 0 | 0
1289 | 23 | Bombardier Global Express 5000 | BR700-710A2-20 | 2337 | 4BR009 | JL | GSE | _1_3_Butadiene | 106990 | 2275060011 | 0 | 0
1290 | 23 | Bombardier Global Express 5000 | BR700-710A2-20 | 2337 | 4BR009 | JL | Total | _1_3_Butadiene | 106990 | 2275060011 | 0.006 | 7.8e-05
1291 | 24 | Bombardier Learjet 45 | TFE731-2-2B | 1458 | 1AS001 | JB | APU(s) | _1_3_Butadiene | 106990 | 2275050012 | 0 | 0
1292 | 24 | Bombardier Learjet 45 | TFE731-2-2B | 1458 | 1AS001 | JB | GSE | _1_3_Butadiene | 106990 | 2275050012 | 0 | 0
1293 | 24 | Bombardier Learjet 45 | TFE731-2-2B | 1458 | 1AS001 | JB | Total | _1_3_Butadiene | 106990 | 2275050012 | 0.03 | 0.00039
1294 | 25 | Cessna 172 Skyhawk | IO-320-D1AD | 1512 | IO320 | PP | APU(s) | _1_3_Butadiene | 106990 | 2275060011 | 0 | 0
1295 | 25 | Cessna 172 Skyhawk | IO-320-D1AD | 1512 | IO320 | PP | GSE | _1_3_Butadiene | 106990 | 2275060011 | 0 | 0
1296 | 25 | Cessna 172 Skyhawk | IO-320-D1AD | 1512 | IO320 | PP | Total | _1_3_Butadiene | 106990 | 2275060011 | 0.003 | 3.9e-05
1297 | 26 | Cessna 441 Conquest II | TPE331-10 | 1530 | TPE10 | TP | APU(s) | _1_3_Butadiene | 106990 | 2275060012 | 0 | 0
1298 | 26 | Cessna 441 Conquest II | TPE331-10 | 1530 | TPE10 | TP | GSE | _1_3_Butadiene | 106990 | 2275060012 | 0 | 0
1299 | 26 | Cessna 441 Conquest II | TPE331-10 | 1530 | TPE10 | TP | Total | _1_3_Butadiene | 106990 | 2275060012 | 0.002 | 2.6e-05
1300 | 27 | Cessna 500 Citation I | JT15D-1 series | 1539 | 1PW035 | JB | APU(s) | _1_3_Butadiene | 106990 | 2275060012 | 0 | 0
1301 | 27 | Cessna 500 Citation I | JT15D-1 series | 1539 | 1PW035 | JB | GSE | _1_3_Butadiene | 106990 | 2275060012 | 0 | 0
1302 | 27 | Cessna 500 Citation I | JT15D-1 series | 1539 | 1PW035 | JB | Total | _1_3_Butadiene | 106990 | 2275060012 | 0.071 | 0.000923
1303 | 28 | Cessna 525 CitationJet | JT15D-1 series | 1542 | 1PW035 | JB | APU(s) | _1_3_Butadiene | 106990 | 2275050012 | 0 | 0
1304 | 28 | Cessna 525 CitationJet | JT15D-1 series | 1542 | 1PW035 | JB | GSE | _1_3_Butadiene | 106990 | 2275050012 | 0 | 0
1305 | 28 | Cessna 525 CitationJet | JT15D-1 series | 1542 | 1PW035 | JB | Total | _1_3_Butadiene | 106990 | 2275050012 | 0.071 | 0.000923
1306 | 29 | Cessna 560 Citation XLS | JT15D-5, -5A, -5B | 1551 | 1PW037 | JB | APU(s) | _1_3_Butadiene | 106990 | 2275050012 | 0 | 0
1307 | 29 | Cessna 560 Citation XLS | JT15D-5, -5A, -5B | 1551 | 1PW037 | JB | GSE | _1_3_Butadiene | 106990 | 2275050012 | 0 | 0
1308 | 29 | Cessna 560 Citation XLS | JT15D-5, -5A, -5B | 1551 | 1PW037 | JB | Total | _1_3_Butadiene | 106990 | 2275050012 | 0.217 | 0.002821
1309 | 30 | Dassault Falcon 2000 | PW308C | 1588 | 7PW080 | JB | APU(s) | _1_3_Butadiene | 106990 | 2275050012 | 0 | 0
1310 | 30 | Dassault Falcon 2000 | PW308C | 1588 | 7PW080 | JB | GSE | _1_3_Butadiene | 106990 | 2275050012 | 0 | 0
1311 | 30 | Dassault Falcon 2000 | PW308C | 1588 | 7PW080 | JB | Total | _1_3_Butadiene | 106990 | 2275050012 | 0.022 | 0.000286
1312 | 31 | de Havilland DHC-6-200 Twin Otter | PT6A-20 | 1604 | PT6A20 | TP | APU(s) | _1_3_Butadiene | 106990 | 2275060012 | 0 | 0
1313 | 31 | de Havilland DHC-6-200 Twin Otter | PT6A-20 | 1604 | PT6A20 | TP | GSE | _1_3_Butadiene | 106990 | 2275060012 | 0 | 0
1314 | 31 | de Havilland DHC-6-200 Twin Otter | PT6A-20 | 1604 | PT6A20 | TP | Total | _1_3_Butadiene | 106990 | 2275060012 | 0.002 | 2.6e-05
1315 | 32 | Gulfstream IV-SP | TAY 611-8C | 1875 | 6RR042 | JB | APU(s) | _1_3_Butadiene | 106990 | 2275020000 | 0 | 0
1316 | 32 | Gulfstream IV-SP | TAY 611-8C | 1875 | 6RR042 | JB | GSE | _1_3_Butadiene | 106990 | 2275020000 | 0 | 0
1317 | 32 | Gulfstream IV-SP | TAY 611-8C | 1875 | 6RR042 | JB | Total | _1_3_Butadiene | 106990 | 2275020000 | 0.007 | 9.1e-05
1318 | 33 | Mitsubishi MU-300 Diamond | JT15D-4 series (1PW036) | 2030 | 1PW036 | JB | APU(s) | _1_3_Butadiene | 106990 | 2275050012 | 0 | 0
1319 | 33 | Mitsubishi MU-300 Diamond | JT15D-4 series (1PW036) | 2030 | 1PW036 | JB | GSE | _1_3_Butadiene | 106990 | 2275050012 | 0 | 0
1320 | 33 | Mitsubishi MU-300 Diamond | JT15D-4 series (1PW036) | 2030 | 1PW036 | JB | Total | _1_3_Butadiene | 106990 | 2275050012 | 0.065 | 0.000845
1321 | 34 | Piaggio P.180 Avanti | PT6A-66 | 2051 | PT6A66 | TP | APU(s) | _1_3_Butadiene | 106990 | 2275050012 | 0 | 0
1322 | 34 | Piaggio P.180 Avanti | PT6A-66 | 2051 | PT6A66 | TP | GSE | _1_3_Butadiene | 106990 | 2275050012 | 0 | 0
1323 | 34 | Piaggio P.180 Avanti | PT6A-66 | 2051 | PT6A66 | TP | Total | _1_3_Butadiene | 106990 | 2275050012 | 0.085 | 0.001105
1324 | 35 | Raytheon Beech Baron 58 | TIO-540-J2B2 | 2095 | TIO540 | PP | APU(s) | _1_3_Butadiene | 106990 | 2275050011 | 0 | 0
1325 | 35 | Raytheon Beech Baron 58 | TIO-540-J2B2 | 2095 | TIO540 | PP | GSE | _1_3_Butadiene | 106990 | 2275050011 | 0 | 0
1326 | 35 | Raytheon Beech Baron 58 | TIO-540-J2B2 | 2095 | TIO540 | PP | Total | _1_3_Butadiene | 106990 | 2275050011 | 0.012 | 0.000156
1327 | 36 | Raytheon Hawker 800 | TFE731-3 | 2108 | 1AS002 | JB | APU(s) | _1_3_Butadiene | 106990 | 2275060012 | 0 | 0
1328 | 36 | Raytheon Hawker 800 | TFE731-3 | 2108 | 1AS002 | JB | GSE | _1_3_Butadiene | 106990 | 2275060012 | 0 | 0
1329 | 36 | Raytheon Hawker 800 | TFE731-3 | 2108 | 1AS002 | JB | Total | _1_3_Butadiene | 106990 | 2275060012 | 0.013 | 0.000169
1330 | 37 | Raytheon Beech Baron 58 | TIO-540-J2B2 | 2095 | TIO540 | PP | APU(s) | _1_3_Butadiene | 106990 | 2275050011 | 0 | 0
1331 | 37 | Raytheon Beech Baron 58 | TIO-540-J2B2 | 2095 | TIO540 | PP | GSE | _1_3_Butadiene | 106990 | 2275050011 | 0 | 0
1332 | 37 | Raytheon Beech Baron 58 | TIO-540-J2B2 | 2095 | TIO540 | PP | Total | _1_3_Butadiene | 106990 | 2275050011 | 0.006 | 7.8e-05
1333 | 1 | RJ 700 | CF34-8C1 | 1412 | 5GE083 | JR | APU(s) | _1_Methylnaphthalene | 90120 | 2275020000 | 0.015 | 0.000195
1334 | 1 | RJ 700 | CF34-8C1 | 1412 | 5GE083 | JR | GSE | _1_Methylnaphthalene | 90120 | 2275020000 | 0 | 0
1335 | 1 | RJ 700 | CF34-8C1 | 1412 | 5GE083 | JR | Total | _1_Methylnaphthalene | 90120 | 2275020000 | 0.009 | 0.000117
1336 | 2 | B717 | BR700-715A1-30 Improved fuel injector | 562 | 4BR005 | JR | APU(s) | _1_Methylnaphthalene | 90120 | 2275020000 | 0.008 | 0.000104
1337 | 2 | B717 | BR700-715A1-30 Improved fuel injector | 562 | 4BR005 | JR | GSE | _1_Methylnaphthalene | 90120 | 2275020000 | 0 | 0
1338 | 2 | B717 | BR700-715A1-30 Improved fuel injector | 562 | 4BR005 | JR | Total | _1_Methylnaphthalene | 90120 | 2275020000 | 0.009 | 0.000117
1339 | 3 | A319/A320 | CFM56-5B4 | 296 | 2CM014 | JS | APU(s) | _1_Methylnaphthalene | 90120 | 2275020000 | 0.002 | 2.6e-05
1340 | 3 | A319/A320 | CFM56-5B4 | 296 | 2CM014 | JS | GSE | _1_Methylnaphthalene | 90120 | 2275020000 | 0 | 0
1341 | 3 | A319/A320 | CFM56-5B4 | 296 | 2CM014 | JS | Total | _1_Methylnaphthalene | 90120 | 2275020000 | 0.523 | 0.006799
1342 | 4 | B737-800/900 | CFM56-7B26E | 2669 | 11CM072 | JS | APU(s) | _1_Methylnaphthalene | 90120 | 2275020000 | 0.011 | 0.000143
1343 | 4 | B737-800/900 | CFM56-7B26E | 2669 | 11CM072 | JS | GSE | _1_Methylnaphthalene | 90120 | 2275020000 | 0 | 0
1344 | 4 | B737-800/900 | CFM56-7B26E | 2669 | 11CM072 | JS | Total | _1_Methylnaphthalene | 90120 | 2275020000 | 0.385 | 0.005005
1345 | 5 | B767-300 | PW4060 Phase III | 2823 | 12PW101 | JM | APU(s) | _1_Methylnaphthalene | 90120 | 2275020000 | 0 | 0
1346 | 5 | B767-300 | PW4060 Phase III | 2823 | 12PW101 | JM | GSE | _1_Methylnaphthalene | 90120 | 2275020000 | 0 | 0
1347 | 5 | B767-300 | PW4060 Phase III | 2823 | 12PW101 | JM | Total | _1_Methylnaphthalene | 90120 | 2275020000 | 0.108 | 0.001404
1348 | 6 | B777/B787 | GE90-90B DAC I | 1113 | 3GE060 | JL | APU(s) | _1_Methylnaphthalene | 90120 | 2275020000 | 0 | 0
1349 | 6 | B777/B787 | GE90-90B DAC I | 1113 | 3GE060 | JL | GSE | _1_Methylnaphthalene | 90120 | 2275020000 | 0 | 0
1350 | 6 | B777/B787 | GE90-90B DAC I | 1113 | 3GE060 | JL | Total | _1_Methylnaphthalene | 90120 | 2275020000 | 0.076 | 0.000988
1351 | 7 | B747/A380 | RB211-524H | 844 | 1RR011 | JL | APU(s) | _1_Methylnaphthalene | 90120 | 2275020000 | 0 | 0
1352 | 7 | B747/A380 | RB211-524H | 844 | 1RR011 | JL | GSE | _1_Methylnaphthalene | 90120 | 2275020000 | 0 | 0
1353 | 7 | B747/A380 | RB211-524H | 844 | 1RR011 | JL | Total | _1_Methylnaphthalene | 90120 | 2275020000 | 0 | 0
1354 | 8 | RJ 700 | CF34-8C1 | 1412 | 5GE083 | JR | APU(s) | _1_Methylnaphthalene | 90120 | 2275020000 | 0.001 | 1.3e-05
1355 | 8 | RJ 700 | CF34-8C1 | 1412 | 5GE083 | JR | GSE | _1_Methylnaphthalene | 90120 | 2275020000 | 0 | 0
1356 | 8 | RJ 700 | CF34-8C1 | 1412 | 5GE083 | JR | Total | _1_Methylnaphthalene | 90120 | 2275020000 | 0.001 | 1.3e-05
1357 | 9 | B717 | BR700-715A1-30 Improved fuel injector | 562 | 4BR005 | JR | APU(s) | _1_Methylnaphthalene | 90120 | 2275020000 | 0.001 | 1.3e-05
1358 | 9 | B717 | BR700-715A1-30 Improved fuel injector | 562 | 4BR005 | JR | GSE | _1_Methylnaphthalene | 90120 | 2275020000 | 0 | 0
1359 | 9 | B717 | BR700-715A1-30 Improved fuel injector | 562 | 4BR005 | JR | Total | _1_Methylnaphthalene | 90120 | 2275020000 | 0.001 | 1.3e-05
1360 | 10 | A319/A320 | CFM56-5B4 | 296 | 2CM014 | JS | APU(s) | _1_Methylnaphthalene | 90120 | 2275020000 | 0 | 0
1361 | 10 | A319/A320 | CFM56-5B4 | 296 | 2CM014 | JS | GSE | _1_Methylnaphthalene | 90120 | 2275020000 | 0 | 0
1362 | 10 | A319/A320 | CFM56-5B4 | 296 | 2CM014 | JS | Total | _1_Methylnaphthalene | 90120 | 2275020000 | 0.01 | 0.00013
1363 | 11 | B737-800/900 | CFM56-7B26E | 2669 | 11CM072 | JS | APU(s) | _1_Methylnaphthalene | 90120 | 2275020000 | 0.001 | 1.3e-05
1364 | 11 | B737-800/900 | CFM56-7B26E | 2669 | 11CM072 | JS | GSE | _1_Methylnaphthalene | 90120 | 2275020000 | 0 | 0
1365 | 11 | B737-800/900 | CFM56-7B26E | 2669 | 11CM072 | JS | Total | _1_Methylnaphthalene | 90120 | 2275020000 | 0.037 | 0.000481
1366 | 12 | B767-300 | PW4060 Phase III | 2823 | 12PW101 | JM | APU(s) | _1_Methylnaphthalene | 90120 | 2275020000 | 0 | 0
1367 | 12 | B767-300 | PW4060 Phase III | 2823 | 12PW101 | JM | GSE | _1_Methylnaphthalene | 90120 | 2275020000 | 0 | 0
1368 | 12 | B767-300 | PW4060 Phase III | 2823 | 12PW101 | JM | Total | _1_Methylnaphthalene | 90120 | 2275020000 | 0.089 | 0.001157
1369 | 13 | B777/B787 | GE90-90B DAC I | 1113 | 3GE060 | JL | APU(s) | _1_Methylnaphthalene | 90120 | 2275020000 | 0.001 | 1.3e-05
1370 | 13 | B777/B787 | GE90-90B DAC I | 1113 | 3GE060 | JL | GSE | _1_Methylnaphthalene | 90120 | 2275020000 | 0 | 0
1371 | 13 | B777/B787 | GE90-90B DAC I | 1113 | 3GE060 | JL | Total | _1_Methylnaphthalene | 90120 | 2275020000 | 0.223 | 0.002899
1372 | 14 | B747/A380 | RB211-524H | 844 | 1RR011 | JL | APU(s) | _1_Methylnaphthalene | 90120 | 2275020000 | 0.001 | 1.3e-05
1373 | 14 | B747/A380 | RB211-524H | 844 | 1RR011 | JL | GSE | _1_Methylnaphthalene | 90120 | 2275020000 | 0 | 0
1374 | 14 | B747/A380 | RB211-524H | 844 | 1RR011 | JL | Total | _1_Methylnaphthalene | 90120 | 2275020000 | 0.005 | 6.5e-05
1375 | 15 | B737F | CFM56-7B22 | 659 | 3CM031 | JS | APU(s) | _1_Methylnaphthalene | 90120 | 2275020000 | 0 | 0
1376 | 15 | B737F | CFM56-7B22 | 659 | 3CM031 | JS | GSE | _1_Methylnaphthalene | 90120 | 2275020000 | 0 | 0
1377 | 15 | B737F | CFM56-7B22 | 659 | 3CM031 | JS | Total | _1_Methylnaphthalene | 90120 | 2275020000 | 0.001 | 1.3e-05
1378 | 16 | B757F | PW2040 (4PW073) | 2798 | 4PW073 | JS | APU(s) | _1_Methylnaphthalene | 90120 | 2275020000 | 0 | 0
1379 | 16 | B757F | PW2040 (4PW073) | 2798 | 4PW073 | JS | GSE | _1_Methylnaphthalene | 90120 | 2275020000 | 0 | 0
1380 | 16 | B757F | PW2040 (4PW073) | 2798 | 4PW073 | JS | Total | _1_Methylnaphthalene | 90120 | 2275020000 | 0.003 | 3.9e-05
1381 | 17 | B767F | CF6-80C2B6 | 1016 | 1GE029 | JM | APU(s) | _1_Methylnaphthalene | 90120 | 2275020000 | 0 | 0
1382 | 17 | B767F | CF6-80C2B6 | 1016 | 1GE029 | JM | GSE | _1_Methylnaphthalene | 90120 | 2275020000 | 0 | 0
1383 | 17 | B767F | CF6-80C2B6 | 1016 | 1GE029 | JM | Total | _1_Methylnaphthalene | 90120 | 2275020000 | 0.031 | 0.000403
1384 | 18 | A330F | PW4168A Floatwall | 2554 | 4PW067 | JM | APU(s) | _1_Methylnaphthalene | 90120 | 2275020000 | 0 | 0
1385 | 18 | A330F | PW4168A Floatwall | 2554 | 4PW067 | JM | GSE | _1_Methylnaphthalene | 90120 | 2275020000 | 0 | 0
1386 | 18 | A330F | PW4168A Floatwall | 2554 | 4PW067 | JM | Total | _1_Methylnaphthalene | 90120 | 2275020000 | 0.006 | 7.8e-05
1387 | 19 | MD11F | CF6-80C2D1F | 3038 | 1GE031 | JL | APU(s) | _1_Methylnaphthalene | 90120 | 2275020000 | 0 | 0
1388 | 19 | MD11F | CF6-80C2D1F | 3038 | 1GE031 | JL | GSE | _1_Methylnaphthalene | 90120 | 2275020000 | 0 | 0
1389 | 19 | MD11F | CF6-80C2D1F | 3038 | 1GE031 | JL | Total | _1_Methylnaphthalene | 90120 | 2275020000 | 0.044 | 0.000572
1390 | 20 | B777F | GE90-110B1 | 2859 | 7GE097 | JL | APU(s) | _1_Methylnaphthalene | 90120 | 2275020000 | 0 | 0
1391 | 20 | B777F | GE90-110B1 | 2859 | 7GE097 | JL | GSE | _1_Methylnaphthalene | 90120 | 2275020000 | 0 | 0
1392 | 20 | B777F | GE90-110B1 | 2859 | 7GE097 | JL | Total | _1_Methylnaphthalene | 90120 | 2275020000 | 0.007 | 9.1e-05
1393 | 21 | B747F | PW4056 | 2303 | 1PW041 | JL | APU(s) | _1_Methylnaphthalene | 90120 | 2275020000 | 0 | 0
1394 | 21 | B747F | PW4056 | 2303 | 1PW041 | JL | GSE | _1_Methylnaphthalene | 90120 | 2275020000 | 0 | 0
1395 | 21 | B747F | PW4056 | 2303 | 1PW041 | JL | Total | _1_Methylnaphthalene | 90120 | 2275020000 | 0.013 | 0.000169
1396 | 22 | B747-8F | GEnx-2B67 TAPS (11GE139) | 2793 | 11GE139 | JL | APU(s) | _1_Methylnaphthalene | 90120 | 2275020000 | 0 | 0
1397 | 22 | B747-8F | GEnx-2B67 TAPS (11GE139) | 2793 | 11GE139 | JL | GSE | _1_Methylnaphthalene | 90120 | 2275020000 | 0 | 0
1398 | 22 | B747-8F | GEnx-2B67 TAPS (11GE139) | 2793 | 11GE139 | JL | Total | _1_Methylnaphthalene | 90120 | 2275020000 | 0.001 | 1.3e-05
1399 | 23 | Bombardier Global Express 5000 | BR700-710A2-20 | 2337 | 4BR009 | JL | APU(s) | _1_Methylnaphthalene | 90120 | 2275060011 | 0 | 0
1400 | 23 | Bombardier Global Express 5000 | BR700-710A2-20 | 2337 | 4BR009 | JL | GSE | _1_Methylnaphthalene | 90120 | 2275060011 | 0 | 0
1401 | 23 | Bombardier Global Express 5000 | BR700-710A2-20 | 2337 | 4BR009 | JL | Total | _1_Methylnaphthalene | 90120 | 2275060011 | 0.001 | 1.3e-05
1402 | 24 | Bombardier Learjet 45 | TFE731-2-2B | 1458 | 1AS001 | JB | APU(s) | _1_Methylnaphthalene | 90120 | 2275050012 | 0 | 0
1403 | 24 | Bombardier Learjet 45 | TFE731-2-2B | 1458 | 1AS001 | JB | GSE | _1_Methylnaphthalene | 90120 | 2275050012 | 0 | 0
1404 | 24 | Bombardier Learjet 45 | TFE731-2-2B | 1458 | 1AS001 | JB | Total | _1_Methylnaphthalene | 90120 | 2275050012 | 0.004 | 5.2e-05
1405 | 25 | Cessna 172 Skyhawk | IO-320-D1AD | 1512 | IO320 | PP | APU(s) | _1_Methylnaphthalene | 90120 | 2275060011 | 0 | 0
1406 | 25 | Cessna 172 Skyhawk | IO-320-D1AD | 1512 | IO320 | PP | GSE | _1_Methylnaphthalene | 90120 | 2275060011 | 0 | 0
1407 | 25 | Cessna 172 Skyhawk | IO-320-D1AD | 1512 | IO320 | PP | Total | _1_Methylnaphthalene | 90120 | 2275060011 | 0 | 0
1408 | 26 | Cessna 441 Conquest II | TPE331-10 | 1530 | TPE10 | TP | APU(s) | _1_Methylnaphthalene | 90120 | 2275060012 | 0 | 0
1409 | 26 | Cessna 441 Conquest II | TPE331-10 | 1530 | TPE10 | TP | GSE | _1_Methylnaphthalene | 90120 | 2275060012 | 0 | 0
1410 | 26 | Cessna 441 Conquest II | TPE331-10 | 1530 | TPE10 | TP | Total | _1_Methylnaphthalene | 90120 | 2275060012 | 0 | 0
1411 | 27 | Cessna 500 Citation I | JT15D-1 series | 1539 | 1PW035 | JB | APU(s) | _1_Methylnaphthalene | 90120 | 2275060012 | 0 | 0
1412 | 27 | Cessna 500 Citation I | JT15D-1 series | 1539 | 1PW035 | JB | GSE | _1_Methylnaphthalene | 90120 | 2275060012 | 0 | 0
1413 | 27 | Cessna 500 Citation I | JT15D-1 series | 1539 | 1PW035 | JB | Total | _1_Methylnaphthalene | 90120 | 2275060012 | 0.01 | 0.00013
1414 | 28 | Cessna 525 CitationJet | JT15D-1 series | 1542 | 1PW035 | JB | APU(s) | _1_Methylnaphthalene | 90120 | 2275050012 | 0 | 0
1415 | 28 | Cessna 525 CitationJet | JT15D-1 series | 1542 | 1PW035 | JB | GSE | _1_Methylnaphthalene | 90120 | 2275050012 | 0 | 0
1416 | 28 | Cessna 525 CitationJet | JT15D-1 series | 1542 | 1PW035 | JB | Total | _1_Methylnaphthalene | 90120 | 2275050012 | 0.01 | 0.00013
1417 | 29 | Cessna 560 Citation XLS | JT15D-5, -5A, -5B | 1551 | 1PW037 | JB | APU(s) | _1_Methylnaphthalene | 90120 | 2275050012 | 0 | 0
1418 | 29 | Cessna 560 Citation XLS | JT15D-5, -5A, -5B | 1551 | 1PW037 | JB | GSE | _1_Methylnaphthalene | 90120 | 2275050012 | 0 | 0
1419 | 29 | Cessna 560 Citation XLS | JT15D-5, -5A, -5B | 1551 | 1PW037 | JB | Total | _1_Methylnaphthalene | 90120 | 2275050012 | 0.032 | 0.000416
1420 | 30 | Dassault Falcon 2000 | PW308C | 1588 | 7PW080 | JB | APU(s) | _1_Methylnaphthalene | 90120 | 2275050012 | 0 | 0
1421 | 30 | Dassault Falcon 2000 | PW308C | 1588 | 7PW080 | JB | GSE | _1_Methylnaphthalene | 90120 | 2275050012 | 0 | 0
1422 | 30 | Dassault Falcon 2000 | PW308C | 1588 | 7PW080 | JB | Total | _1_Methylnaphthalene | 90120 | 2275050012 | 0.003 | 3.9e-05
1423 | 31 | de Havilland DHC-6-200 Twin Otter | PT6A-20 | 1604 | PT6A20 | TP | APU(s) | _1_Methylnaphthalene | 90120 | 2275060012 | 0 | 0
1424 | 31 | de Havilland DHC-6-200 Twin Otter | PT6A-20 | 1604 | PT6A20 | TP | GSE | _1_Methylnaphthalene | 90120 | 2275060012 | 0 | 0
1425 | 31 | de Havilland DHC-6-200 Twin Otter | PT6A-20 | 1604 | PT6A20 | TP | Total | _1_Methylnaphthalene | 90120 | 2275060012 | 0 | 0
1426 | 32 | Gulfstream IV-SP | TAY 611-8C | 1875 | 6RR042 | JB | APU(s) | _1_Methylnaphthalene | 90120 | 2275020000 | 0 | 0
1427 | 32 | Gulfstream IV-SP | TAY 611-8C | 1875 | 6RR042 | JB | GSE | _1_Methylnaphthalene | 90120 | 2275020000 | 0 | 0
1428 | 32 | Gulfstream IV-SP | TAY 611-8C | 1875 | 6RR042 | JB | Total | _1_Methylnaphthalene | 90120 | 2275020000 | 0.001 | 1.3e-05
1429 | 33 | Mitsubishi MU-300 Diamond | JT15D-4 series (1PW036) | 2030 | 1PW036 | JB | APU(s) | _1_Methylnaphthalene | 90120 | 2275050012 | 0 | 0
1430 | 33 | Mitsubishi MU-300 Diamond | JT15D-4 series (1PW036) | 2030 | 1PW036 | JB | GSE | _1_Methylnaphthalene | 90120 | 2275050012 | 0 | 0
1431 | 33 | Mitsubishi MU-300 Diamond | JT15D-4 series (1PW036) | 2030 | 1PW036 | JB | Total | _1_Methylnaphthalene | 90120 | 2275050012 | 0.009 | 0.000117
1432 | 34 | Piaggio P.180 Avanti | PT6A-66 | 2051 | PT6A66 | TP | APU(s) | _1_Methylnaphthalene | 90120 | 2275050012 | 0 | 0
1433 | 34 | Piaggio P.180 Avanti | PT6A-66 | 2051 | PT6A66 | TP | GSE | _1_Methylnaphthalene | 90120 | 2275050012 | 0 | 0
1434 | 34 | Piaggio P.180 Avanti | PT6A-66 | 2051 | PT6A66 | TP | Total | _1_Methylnaphthalene | 90120 | 2275050012 | 0.012 | 0.000156
1435 | 35 | Raytheon Beech Baron 58 | TIO-540-J2B2 | 2095 | TIO540 | PP | APU(s) | _1_Methylnaphthalene | 90120 | 2275050011 | 0 | 0
1436 | 35 | Raytheon Beech Baron 58 | TIO-540-J2B2 | 2095 | TIO540 | PP | GSE | _1_Methylnaphthalene | 90120 | 2275050011 | 0 | 0
1437 | 35 | Raytheon Beech Baron 58 | TIO-540-J2B2 | 2095 | TIO540 | PP | Total | _1_Methylnaphthalene | 90120 | 2275050011 | 0 | 0
1438 | 36 | Raytheon Hawker 800 | TFE731-3 | 2108 | 1AS002 | JB | APU(s) | _1_Methylnaphthalene | 90120 | 2275060012 | 0 | 0
1439 | 36 | Raytheon Hawker 800 | TFE731-3 | 2108 | 1AS002 | JB | GSE | _1_Methylnaphthalene | 90120 | 2275060012 | 0 | 0
1440 | 36 | Raytheon Hawker 800 | TFE731-3 | 2108 | 1AS002 | JB | Total | _1_Methylnaphthalene | 90120 | 2275060012 | 0.002 | 2.6e-05
1441 | 37 | Raytheon Beech Baron 58 | TIO-540-J2B2 | 2095 | TIO540 | PP | APU(s) | _1_Methylnaphthalene | 90120 | 2275050011 | 0 | 0
1442 | 37 | Raytheon Beech Baron 58 | TIO-540-J2B2 | 2095 | TIO540 | PP | GSE | _1_Methylnaphthalene | 90120 | 2275050011 | 0 | 0
1443 | 37 | Raytheon Beech Baron 58 | TIO-540-J2B2 | 2095 | TIO540 | PP | Total | _1_Methylnaphthalene | 90120 | 2275050011 | 0 | 0
1444 | 1 | RJ 700 | CF34-8C1 | 1412 | 5GE083 | JR | APU(s) | _2_Methylnaphthalene | 91576 | 2275020000 | 0.013 | 0.000169
1445 | 1 | RJ 700 | CF34-8C1 | 1412 | 5GE083 | JR | GSE | _2_Methylnaphthalene | 91576 | 2275020000 | 0 | 0
1446 | 1 | RJ 700 | CF34-8C1 | 1412 | 5GE083 | JR | Total | _2_Methylnaphthalene | 91576 | 2275020000 | 0.007 | 9.1e-05
1447 | 2 | B717 | BR700-715A1-30 Improved fuel injector | 562 | 4BR005 | JR | APU(s) | _2_Methylnaphthalene | 91576 | 2275020000 | 0.007 | 9.1e-05
1448 | 2 | B717 | BR700-715A1-30 Improved fuel injector | 562 | 4BR005 | JR | GSE | _2_Methylnaphthalene | 91576 | 2275020000 | 0 | 0
1449 | 2 | B717 | BR700-715A1-30 Improved fuel injector | 562 | 4BR005 | JR | Total | _2_Methylnaphthalene | 91576 | 2275020000 | 0.007 | 9.1e-05
1450 | 3 | A319/A320 | CFM56-5B4 | 296 | 2CM014 | JS | APU(s) | _2_Methylnaphthalene | 91576 | 2275020000 | 0.002 | 2.6e-05
1451 | 3 | A319/A320 | CFM56-5B4 | 296 | 2CM014 | JS | GSE | _2_Methylnaphthalene | 91576 | 2275020000 | 0 | 0
1452 | 3 | A319/A320 | CFM56-5B4 | 296 | 2CM014 | JS | Total | _2_Methylnaphthalene | 91576 | 2275020000 | 0.436 | 0.005668
1453 | 4 | B737-800/900 | CFM56-7B26E | 2669 | 11CM072 | JS | APU(s) | _2_Methylnaphthalene | 91576 | 2275020000 | 0.009 | 0.000117
1454 | 4 | B737-800/900 | CFM56-7B26E | 2669 | 11CM072 | JS | GSE | _2_Methylnaphthalene | 91576 | 2275020000 | 0 | 0
1455 | 4 | B737-800/900 | CFM56-7B26E | 2669 | 11CM072 | JS | Total | _2_Methylnaphthalene | 91576 | 2275020000 | 0.321 | 0.004173
1456 | 5 | B767-300 | PW4060 Phase III | 2823 | 12PW101 | JM | APU(s) | _2_Methylnaphthalene | 91576 | 2275020000 | 0 | 0
1457 | 5 | B767-300 | PW4060 Phase III | 2823 | 12PW101 | JM | GSE | _2_Methylnaphthalene | 91576 | 2275020000 | 0 | 0
1458 | 5 | B767-300 | PW4060 Phase III | 2823 | 12PW101 | JM | Total | _2_Methylnaphthalene | 91576 | 2275020000 | 0.09 | 0.00117
1459 | 6 | B777/B787 | GE90-90B DAC I | 1113 | 3GE060 | JL | APU(s) | _2_Methylnaphthalene | 91576 | 2275020000 | 0 | 0
1460 | 6 | B777/B787 | GE90-90B DAC I | 1113 | 3GE060 | JL | GSE | _2_Methylnaphthalene | 91576 | 2275020000 | 0 | 0
1461 | 6 | B777/B787 | GE90-90B DAC I | 1113 | 3GE060 | JL | Total | _2_Methylnaphthalene | 91576 | 2275020000 | 0.063 | 0.000819
1462 | 7 | B747/A380 | RB211-524H | 844 | 1RR011 | JL | APU(s) | _2_Methylnaphthalene | 91576 | 2275020000 | 0 | 0
1463 | 7 | B747/A380 | RB211-524H | 844 | 1RR011 | JL | GSE | _2_Methylnaphthalene | 91576 | 2275020000 | 0 | 0
1464 | 7 | B747/A380 | RB211-524H | 844 | 1RR011 | JL | Total | _2_Methylnaphthalene | 91576 | 2275020000 | 0 | 0
1465 | 8 | RJ 700 | CF34-8C1 | 1412 | 5GE083 | JR | APU(s) | _2_Methylnaphthalene | 91576 | 2275020000 | 0.001 | 1.3e-05
1466 | 8 | RJ 700 | CF34-8C1 | 1412 | 5GE083 | JR | GSE | _2_Methylnaphthalene | 91576 | 2275020000 | 0 | 0
1467 | 8 | RJ 700 | CF34-8C1 | 1412 | 5GE083 | JR | Total | _2_Methylnaphthalene | 91576 | 2275020000 | 0.001 | 1.3e-05
1468 | 9 | B717 | BR700-715A1-30 Improved fuel injector | 562 | 4BR005 | JR | APU(s) | _2_Methylnaphthalene | 91576 | 2275020000 | 0.001 | 1.3e-05
1469 | 9 | B717 | BR700-715A1-30 Improved fuel injector | 562 | 4BR005 | JR | GSE | _2_Methylnaphthalene | 91576 | 2275020000 | 0 | 0
1470 | 9 | B717 | BR700-715A1-30 Improved fuel injector | 562 | 4BR005 | JR | Total | _2_Methylnaphthalene | 91576 | 2275020000 | 0.001 | 1.3e-05
1471 | 10 | A319/A320 | CFM56-5B4 | 296 | 2CM014 | JS | APU(s) | _2_Methylnaphthalene | 91576 | 2275020000 | 0 | 0
1472 | 10 | A319/A320 | CFM56-5B4 | 296 | 2CM014 | JS | GSE | _2_Methylnaphthalene | 91576 | 2275020000 | 0 | 0
1473 | 10 | A319/A320 | CFM56-5B4 | 296 | 2CM014 | JS | Total | _2_Methylnaphthalene | 91576 | 2275020000 | 0.009 | 0.000117
1474 | 11 | B737-800/900 | CFM56-7B26E | 2669 | 11CM072 | JS | APU(s) | _2_Methylnaphthalene | 91576 | 2275020000 | 0.001 | 1.3e-05
1475 | 11 | B737-800/900 | CFM56-7B26E | 2669 | 11CM072 | JS | GSE | _2_Methylnaphthalene | 91576 | 2275020000 | 0 | 0
1476 | 11 | B737-800/900 | CFM56-7B26E | 2669 | 11CM072 | JS | Total | _2_Methylnaphthalene | 91576 | 2275020000 | 0.031 | 0.000403
1477 | 12 | B767-300 | PW4060 Phase III | 2823 | 12PW101 | JM | APU(s) | _2_Methylnaphthalene | 91576 | 2275020000 | 0 | 0
1478 | 12 | B767-300 | PW4060 Phase III | 2823 | 12PW101 | JM | GSE | _2_Methylnaphthalene | 91576 | 2275020000 | 0 | 0
1479 | 12 | B767-300 | PW4060 Phase III | 2823 | 12PW101 | JM | Total | _2_Methylnaphthalene | 91576 | 2275020000 | 0.074 | 0.000962
1480 | 13 | B777/B787 | GE90-90B DAC I | 1113 | 3GE060 | JL | APU(s) | _2_Methylnaphthalene | 91576 | 2275020000 | 0.001 | 1.3e-05
1481 | 13 | B777/B787 | GE90-90B DAC I | 1113 | 3GE060 | JL | GSE | _2_Methylnaphthalene | 91576 | 2275020000 | 0 | 0
1482 | 13 | B777/B787 | GE90-90B DAC I | 1113 | 3GE060 | JL | Total | _2_Methylnaphthalene | 91576 | 2275020000 | 0.186 | 0.002418
1483 | 14 | B747/A380 | RB211-524H | 844 | 1RR011 | JL | APU(s) | _2_Methylnaphthalene | 91576 | 2275020000 | 0 | 0
1484 | 14 | B747/A380 | RB211-524H | 844 | 1RR011 | JL | GSE | _2_Methylnaphthalene | 91576 | 2275020000 | 0 | 0
1485 | 14 | B747/A380 | RB211-524H | 844 | 1RR011 | JL | Total | _2_Methylnaphthalene | 91576 | 2275020000 | 0.004 | 5.2e-05
1486 | 15 | B737F | CFM56-7B22 | 659 | 3CM031 | JS | APU(s) | _2_Methylnaphthalene | 91576 | 2275020000 | 0 | 0
1487 | 15 | B737F | CFM56-7B22 | 659 | 3CM031 | JS | GSE | _2_Methylnaphthalene | 91576 | 2275020000 | 0 | 0
1488 | 15 | B737F | CFM56-7B22 | 659 | 3CM031 | JS | Total | _2_Methylnaphthalene | 91576 | 2275020000 | 0.001 | 1.3e-05
1489 | 16 | B757F | PW2040 (4PW073) | 2798 | 4PW073 | JS | APU(s) | _2_Methylnaphthalene | 91576 | 2275020000 | 0 | 0
1490 | 16 | B757F | PW2040 (4PW073) | 2798 | 4PW073 | JS | GSE | _2_Methylnaphthalene | 91576 | 2275020000 | 0 | 0
1491 | 16 | B757F | PW2040 (4PW073) | 2798 | 4PW073 | JS | Total | _2_Methylnaphthalene | 91576 | 2275020000 | 0.003 | 3.9e-05
1492 | 17 | B767F | CF6-80C2B6 | 1016 | 1GE029 | JM | APU(s) | _2_Methylnaphthalene | 91576 | 2275020000 | 0 | 0
1493 | 17 | B767F | CF6-80C2B6 | 1016 | 1GE029 | JM | GSE | _2_Methylnaphthalene | 91576 | 2275020000 | 0 | 0
1494 | 17 | B767F | CF6-80C2B6 | 1016 | 1GE029 | JM | Total | _2_Methylnaphthalene | 91576 | 2275020000 | 0.026 | 0.000338
1495 | 18 | A330F | PW4168A Floatwall | 2554 | 4PW067 | JM | APU(s) | _2_Methylnaphthalene | 91576 | 2275020000 | 0 | 0
1496 | 18 | A330F | PW4168A Floatwall | 2554 | 4PW067 | JM | GSE | _2_Methylnaphthalene | 91576 | 2275020000 | 0 | 0
1497 | 18 | A330F | PW4168A Floatwall | 2554 | 4PW067 | JM | Total | _2_Methylnaphthalene | 91576 | 2275020000 | 0.005 | 6.5e-05
1498 | 19 | MD11F | CF6-80C2D1F | 3038 | 1GE031 | JL | APU(s) | _2_Methylnaphthalene | 91576 | 2275020000 | 0 | 0
1499 | 19 | MD11F | CF6-80C2D1F | 3038 | 1GE031 | JL | GSE | _2_Methylnaphthalene | 91576 | 2275020000 | 0 | 0
1500 | 19 | MD11F | CF6-80C2D1F | 3038 | 1GE031 | JL | Total | _2_Methylnaphthalene | 91576 | 2275020000 | 0.037 | 0.000481
1501 | 20 | B777F | GE90-110B1 | 2859 | 7GE097 | JL | APU(s) | _2_Methylnaphthalene | 91576 | 2275020000 | 0 | 0
1502 | 20 | B777F | GE90-110B1 | 2859 | 7GE097 | JL | GSE | _2_Methylnaphthalene | 91576 | 2275020000 | 0 | 0
1503 | 20 | B777F | GE90-110B1 | 2859 | 7GE097 | JL | Total | _2_Methylnaphthalene | 91576 | 2275020000 | 0.006 | 7.8e-05
1504 | 21 | B747F | PW4056 | 2303 | 1PW041 | JL | APU(s) | _2_Methylnaphthalene | 91576 | 2275020000 | 0 | 0
1505 | 21 | B747F | PW4056 | 2303 | 1PW041 | JL | GSE | _2_Methylnaphthalene | 91576 | 2275020000 | 0 | 0
1506 | 21 | B747F | PW4056 | 2303 | 1PW041 | JL | Total | _2_Methylnaphthalene | 91576 | 2275020000 | 0.011 | 0.000143
1507 | 22 | B747-8F | GEnx-2B67 TAPS (11GE139) | 2793 | 11GE139 | JL | APU(s) | _2_Methylnaphthalene | 91576 | 2275020000 | 0 | 0
1508 | 22 | B747-8F | GEnx-2B67 TAPS (11GE139) | 2793 | 11GE139 | JL | GSE | _2_Methylnaphthalene | 91576 | 2275020000 | 0 | 0
1509 | 22 | B747-8F | GEnx-2B67 TAPS (11GE139) | 2793 | 11GE139 | JL | Total | _2_Methylnaphthalene | 91576 | 2275020000 | 0.001 | 1.3e-05
1510 | 23 | Bombardier Global Express 5000 | BR700-710A2-20 | 2337 | 4BR009 | JL | APU(s) | _2_Methylnaphthalene | 91576 | 2275060011 | 0 | 0
1511 | 23 | Bombardier Global Express 5000 | BR700-710A2-20 | 2337 | 4BR009 | JL | GSE | _2_Methylnaphthalene | 91576 | 2275060011 | 0 | 0
1512 | 23 | Bombardier Global Express 5000 | BR700-710A2-20 | 2337 | 4BR009 | JL | Total | _2_Methylnaphthalene | 91576 | 2275060011 | 0.001 | 1.3e-05
1513 | 24 | Bombardier Learjet 45 | TFE731-2-2B | 1458 | 1AS001 | JB | APU(s) | _2_Methylnaphthalene | 91576 | 2275050012 | 0 | 0
1514 | 24 | Bombardier Learjet 45 | TFE731-2-2B | 1458 | 1AS001 | JB | GSE | _2_Methylnaphthalene | 91576 | 2275050012 | 0 | 0
1515 | 24 | Bombardier Learjet 45 | TFE731-2-2B | 1458 | 1AS001 | JB | Total | _2_Methylnaphthalene | 91576 | 2275050012 | 0.004 | 5.2e-05
1516 | 25 | Cessna 172 Skyhawk | IO-320-D1AD | 1512 | IO320 | PP | APU(s) | _2_Methylnaphthalene | 91576 | 2275060011 | 0 | 0
1517 | 25 | Cessna 172 Skyhawk | IO-320-D1AD | 1512 | IO320 | PP | GSE | _2_Methylnaphthalene | 91576 | 2275060011 | 0 | 0
1518 | 25 | Cessna 172 Skyhawk | IO-320-D1AD | 1512 | IO320 | PP | Total | _2_Methylnaphthalene | 91576 | 2275060011 | 0 | 0
1519 | 26 | Cessna 441 Conquest II | TPE331-10 | 1530 | TPE10 | TP | APU(s) | _2_Methylnaphthalene | 91576 | 2275060012 | 0 | 0
1520 | 26 | Cessna 441 Conquest II | TPE331-10 | 1530 | TPE10 | TP | GSE | _2_Methylnaphthalene | 91576 | 2275060012 | 0 | 0
1521 | 26 | Cessna 441 Conquest II | TPE331-10 | 1530 | TPE10 | TP | Total | _2_Methylnaphthalene | 91576 | 2275060012 | 0 | 0
1522 | 27 | Cessna 500 Citation I | JT15D-1 series | 1539 | 1PW035 | JB | APU(s) | _2_Methylnaphthalene | 91576 | 2275060012 | 0 | 0
1523 | 27 | Cessna 500 Citation I | JT15D-1 series | 1539 | 1PW035 | JB | GSE | _2_Methylnaphthalene | 91576 | 2275060012 | 0 | 0
1524 | 27 | Cessna 500 Citation I | JT15D-1 series | 1539 | 1PW035 | JB | Total | _2_Methylnaphthalene | 91576 | 2275060012 | 0.009 | 0.000117
1525 | 28 | Cessna 525 CitationJet | JT15D-1 series | 1542 | 1PW035 | JB | APU(s) | _2_Methylnaphthalene | 91576 | 2275050012 | 0 | 0
1526 | 28 | Cessna 525 CitationJet | JT15D-1 series | 1542 | 1PW035 | JB | GSE | _2_Methylnaphthalene | 91576 | 2275050012 | 0 | 0
1527 | 28 | Cessna 525 CitationJet | JT15D-1 series | 1542 | 1PW035 | JB | Total | _2_Methylnaphthalene | 91576 | 2275050012 | 0.009 | 0.000117
1528 | 29 | Cessna 560 Citation XLS | JT15D-5, -5A, -5B | 1551 | 1PW037 | JB | APU(s) | _2_Methylnaphthalene | 91576 | 2275050012 | 0 | 0
1529 | 29 | Cessna 560 Citation XLS | JT15D-5, -5A, -5B | 1551 | 1PW037 | JB | GSE | _2_Methylnaphthalene | 91576 | 2275050012 | 0 | 0
1530 | 29 | Cessna 560 Citation XLS | JT15D-5, -5A, -5B | 1551 | 1PW037 | JB | Total | _2_Methylnaphthalene | 91576 | 2275050012 | 0.026 | 0.000338
1531 | 30 | Dassault Falcon 2000 | PW308C | 1588 | 7PW080 | JB | APU(s) | _2_Methylnaphthalene | 91576 | 2275050012 | 0 | 0
1532 | 30 | Dassault Falcon 2000 | PW308C | 1588 | 7PW080 | JB | GSE | _2_Methylnaphthalene | 91576 | 2275050012 | 0 | 0
1533 | 30 | Dassault Falcon 2000 | PW308C | 1588 | 7PW080 | JB | Total | _2_Methylnaphthalene | 91576 | 2275050012 | 0.003 | 3.9e-05
1534 | 31 | de Havilland DHC-6-200 Twin Otter | PT6A-20 | 1604 | PT6A20 | TP | APU(s) | _2_Methylnaphthalene | 91576 | 2275060012 | 0 | 0
1535 | 31 | de Havilland DHC-6-200 Twin Otter | PT6A-20 | 1604 | PT6A20 | TP | GSE | _2_Methylnaphthalene | 91576 | 2275060012 | 0 | 0
1536 | 31 | de Havilland DHC-6-200 Twin Otter | PT6A-20 | 1604 | PT6A20 | TP | Total | _2_Methylnaphthalene | 91576 | 2275060012 | 0 | 0
1537 | 32 | Gulfstream IV-SP | TAY 611-8C | 1875 | 6RR042 | JB | APU(s) | _2_Methylnaphthalene | 91576 | 2275020000 | 0 | 0
1538 | 32 | Gulfstream IV-SP | TAY 611-8C | 1875 | 6RR042 | JB | GSE | _2_Methylnaphthalene | 91576 | 2275020000 | 0 | 0
1539 | 32 | Gulfstream IV-SP | TAY 611-8C | 1875 | 6RR042 | JB | Total | _2_Methylnaphthalene | 91576 | 2275020000 | 0.001 | 1.3e-05
1540 | 33 | Mitsubishi MU-300 Diamond | JT15D-4 series (1PW036) | 2030 | 1PW036 | JB | APU(s) | _2_Methylnaphthalene | 91576 | 2275050012 | 0 | 0
1541 | 33 | Mitsubishi MU-300 Diamond | JT15D-4 series (1PW036) | 2030 | 1PW036 | JB | GSE | _2_Methylnaphthalene | 91576 | 2275050012 | 0 | 0
1542 | 33 | Mitsubishi MU-300 Diamond | JT15D-4 series (1PW036) | 2030 | 1PW036 | JB | Total | _2_Methylnaphthalene | 91576 | 2275050012 | 0.008 | 0.000104
1543 | 34 | Piaggio P.180 Avanti | PT6A-66 | 2051 | PT6A66 | TP | APU(s) | _2_Methylnaphthalene | 91576 | 2275050012 | 0 | 0
1544 | 34 | Piaggio P.180 Avanti | PT6A-66 | 2051 | PT6A66 | TP | GSE | _2_Methylnaphthalene | 91576 | 2275050012 | 0 | 0
1545 | 34 | Piaggio P.180 Avanti | PT6A-66 | 2051 | PT6A66 | TP | Total | _2_Methylnaphthalene | 91576 | 2275050012 | 0.01 | 0.00013
1546 | 35 | Raytheon Beech Baron 58 | TIO-540-J2B2 | 2095 | TIO540 | PP | APU(s) | _2_Methylnaphthalene | 91576 | 2275050011 | 0 | 0
1547 | 35 | Raytheon Beech Baron 58 | TIO-540-J2B2 | 2095 | TIO540 | PP | GSE | _2_Methylnaphthalene | 91576 | 2275050011 | 0 | 0
1548 | 35 | Raytheon Beech Baron 58 | TIO-540-J2B2 | 2095 | TIO540 | PP | Total | _2_Methylnaphthalene | 91576 | 2275050011 | 0 | 0
1549 | 36 | Raytheon Hawker 800 | TFE731-3 | 2108 | 1AS002 | JB | APU(s) | _2_Methylnaphthalene | 91576 | 2275060012 | 0 | 0
1550 | 36 | Raytheon Hawker 800 | TFE731-3 | 2108 | 1AS002 | JB | GSE | _2_Methylnaphthalene | 91576 | 2275060012 | 0 | 0
1551 | 36 | Raytheon Hawker 800 | TFE731-3 | 2108 | 1AS002 | JB | Total | _2_Methylnaphthalene | 91576 | 2275060012 | 0.002 | 2.6e-05
1552 | 37 | Raytheon Beech Baron 58 | TIO-540-J2B2 | 2095 | TIO540 | PP | APU(s) | _2_Methylnaphthalene | 91576 | 2275050011 | 0 | 0
1553 | 37 | Raytheon Beech Baron 58 | TIO-540-J2B2 | 2095 | TIO540 | PP | GSE | _2_Methylnaphthalene | 91576 | 2275050011 | 0 | 0
1554 | 37 | Raytheon Beech Baron 58 | TIO-540-J2B2 | 2095 | TIO540 | PP | Total | _2_Methylnaphthalene | 91576 | 2275050011 | 0 | 0
1555 | 1 | RJ 700 | CF34-8C1 | 1412 | 5GE083 | JR | APU(s) | Acetaldehyde | 75070 | 2275020000 | 0.265 | 0.003445
1556 | 1 | RJ 700 | CF34-8C1 | 1412 | 5GE083 | JR | GSE | Acetaldehyde | 75070 | 2275020000 | 0.018 | 0.000234
1557 | 1 | RJ 700 | CF34-8C1 | 1412 | 5GE083 | JR | Total | Acetaldehyde | 75070 | 2275020000 | 0.151 | 0.001963
1558 | 2 | B717 | BR700-715A1-30 Improved fuel injector | 562 | 4BR005 | JR | APU(s) | Acetaldehyde | 75070 | 2275020000 | 0.136 | 0.001768
1559 | 2 | B717 | BR700-715A1-30 Improved fuel injector | 562 | 4BR005 | JR | GSE | Acetaldehyde | 75070 | 2275020000 | 0.04 | 0.00052
1560 | 2 | B717 | BR700-715A1-30 Improved fuel injector | 562 | 4BR005 | JR | Total | Acetaldehyde | 75070 | 2275020000 | 0.149 | 0.001937
1561 | 3 | A319/A320 | CFM56-5B4 | 296 | 2CM014 | JS | APU(s) | Acetaldehyde | 75070 | 2275020000 | 0.039 | 0.000507
1562 | 3 | A319/A320 | CFM56-5B4 | 296 | 2CM014 | JS | GSE | Acetaldehyde | 75070 | 2275020000 | 0.084 | 0.001092
1563 | 3 | A319/A320 | CFM56-5B4 | 296 | 2CM014 | JS | Total | Acetaldehyde | 75070 | 2275020000 | 9.046 | 0.1176
1564 | 4 | B737-800/900 | CFM56-7B26E | 2669 | 11CM072 | JS | APU(s) | Acetaldehyde | 75070 | 2275020000 | 0.182 | 0.002366
1565 | 4 | B737-800/900 | CFM56-7B26E | 2669 | 11CM072 | JS | GSE | Acetaldehyde | 75070 | 2275020000 | 0.138 | 0.001794
1566 | 4 | B737-800/900 | CFM56-7B26E | 2669 | 11CM072 | JS | Total | Acetaldehyde | 75070 | 2275020000 | 6.66 | 0.08658
1567 | 5 | B767-300 | PW4060 Phase III | 2823 | 12PW101 | JM | APU(s) | Acetaldehyde | 75070 | 2275020000 | 0.005 | 6.5e-05
1568 | 5 | B767-300 | PW4060 Phase III | 2823 | 12PW101 | JM | GSE | Acetaldehyde | 75070 | 2275020000 | 0.006 | 7.8e-05
1569 | 5 | B767-300 | PW4060 Phase III | 2823 | 12PW101 | JM | Total | Acetaldehyde | 75070 | 2275020000 | 1.875 | 0.024375
1570 | 6 | B777/B787 | GE90-90B DAC I | 1113 | 3GE060 | JL | APU(s) | Acetaldehyde | 75070 | 2275020000 | 0.008 | 0.000104
1571 | 6 | B777/B787 | GE90-90B DAC I | 1113 | 3GE060 | JL | GSE | Acetaldehyde | 75070 | 2275020000 | 0.01 | 0.00013
1572 | 6 | B777/B787 | GE90-90B DAC I | 1113 | 3GE060 | JL | Total | Acetaldehyde | 75070 | 2275020000 | 1.311 | 0.017043
1573 | 7 | B747/A380 | RB211-524H | 844 | 1RR011 | JL | APU(s) | Acetaldehyde | 75070 | 2275020000 | 0 | 0
1574 | 7 | B747/A380 | RB211-524H | 844 | 1RR011 | JL | GSE | Acetaldehyde | 75070 | 2275020000 | 0 | 0
1575 | 7 | B747/A380 | RB211-524H | 844 | 1RR011 | JL | Total | Acetaldehyde | 75070 | 2275020000 | 0 | 0
1576 | 8 | RJ 700 | CF34-8C1 | 1412 | 5GE083 | JR | APU(s) | Acetaldehyde | 75070 | 2275020000 | 0.02 | 0.00026
1577 | 8 | RJ 700 | CF34-8C1 | 1412 | 5GE083 | JR | GSE | Acetaldehyde | 75070 | 2275020000 | 0.001 | 1.3e-05
1578 | 8 | RJ 700 | CF34-8C1 | 1412 | 5GE083 | JR | Total | Acetaldehyde | 75070 | 2275020000 | 0.011 | 0.000143
1579 | 9 | B717 | BR700-715A1-30 Improved fuel injector | 562 | 4BR005 | JR | APU(s) | Acetaldehyde | 75070 | 2275020000 | 0.014 | 0.000182
1580 | 9 | B717 | BR700-715A1-30 Improved fuel injector | 562 | 4BR005 | JR | GSE | Acetaldehyde | 75070 | 2275020000 | 0.004 | 5.2e-05
1581 | 9 | B717 | BR700-715A1-30 Improved fuel injector | 562 | 4BR005 | JR | Total | Acetaldehyde | 75070 | 2275020000 | 0.016 | 0.000208
1582 | 10 | A319/A320 | CFM56-5B4 | 296 | 2CM014 | JS | APU(s) | Acetaldehyde | 75070 | 2275020000 | 0.001 | 1.3e-05
1583 | 10 | A319/A320 | CFM56-5B4 | 296 | 2CM014 | JS | GSE | Acetaldehyde | 75070 | 2275020000 | 0.002 | 2.6e-05
1584 | 10 | A319/A320 | CFM56-5B4 | 296 | 2CM014 | JS | Total | Acetaldehyde | 75070 | 2275020000 | 0.18 | 0.00234
1585 | 11 | B737-800/900 | CFM56-7B26E | 2669 | 11CM072 | JS | APU(s) | Acetaldehyde | 75070 | 2275020000 | 0.018 | 0.000234
1586 | 11 | B737-800/900 | CFM56-7B26E | 2669 | 11CM072 | JS | GSE | Acetaldehyde | 75070 | 2275020000 | 0.013 | 0.000169
1587 | 11 | B737-800/900 | CFM56-7B26E | 2669 | 11CM072 | JS | Total | Acetaldehyde | 75070 | 2275020000 | 0.647 | 0.008411
1588 | 12 | B767-300 | PW4060 Phase III | 2823 | 12PW101 | JM | APU(s) | Acetaldehyde | 75070 | 2275020000 | 0.004 | 5.2e-05
1589 | 12 | B767-300 | PW4060 Phase III | 2823 | 12PW101 | JM | GSE | Acetaldehyde | 75070 | 2275020000 | 0.005 | 6.5e-05
1590 | 12 | B767-300 | PW4060 Phase III | 2823 | 12PW101 | JM | Total | Acetaldehyde | 75070 | 2275020000 | 1.534 | 0.019942
1591 | 13 | B777/B787 | GE90-90B DAC I | 1113 | 3GE060 | JL | APU(s) | Acetaldehyde | 75070 | 2275020000 | 0.022 | 0.000286
1592 | 13 | B777/B787 | GE90-90B DAC I | 1113 | 3GE060 | JL | GSE | Acetaldehyde | 75070 | 2275020000 | 0.03 | 0.00039
1593 | 13 | B777/B787 | GE90-90B DAC I | 1113 | 3GE060 | JL | Total | Acetaldehyde | 75070 | 2275020000 | 3.859 | 0.050167
1594 | 14 | B747/A380 | RB211-524H | 844 | 1RR011 | JL | APU(s) | Acetaldehyde | 75070 | 2275020000 | 0.01 | 0.00013
1595 | 14 | B747/A380 | RB211-524H | 844 | 1RR011 | JL | GSE | Acetaldehyde | 75070 | 2275020000 | 0.001 | 1.3e-05
1596 | 14 | B747/A380 | RB211-524H | 844 | 1RR011 | JL | Total | Acetaldehyde | 75070 | 2275020000 | 0.085 | 0.001105
1597 | 15 | B737F | CFM56-7B22 | 659 | 3CM031 | JS | APU(s) | Acetaldehyde | 75070 | 2275020000 | 0 | 0
1598 | 15 | B737F | CFM56-7B22 | 659 | 3CM031 | JS | GSE | Acetaldehyde | 75070 | 2275020000 | 0 | 0
1599 | 15 | B737F | CFM56-7B22 | 659 | 3CM031 | JS | Total | Acetaldehyde | 75070 | 2275020000 | 0.02 | 0.00026
1600 | 16 | B757F | PW2040 (4PW073) | 2798 | 4PW073 | JS | APU(s) | Acetaldehyde | 75070 | 2275020000 | 0 | 0
1601 | 16 | B757F | PW2040 (4PW073) | 2798 | 4PW073 | JS | GSE | Acetaldehyde | 75070 | 2275020000 | 0 | 0
1602 | 16 | B757F | PW2040 (4PW073) | 2798 | 4PW073 | JS | Total | Acetaldehyde | 75070 | 2275020000 | 0.059 | 0.000767
1603 | 17 | B767F | CF6-80C2B6 | 1016 | 1GE029 | JM | APU(s) | Acetaldehyde | 75070 | 2275020000 | 0.002 | 2.6e-05
1604 | 17 | B767F | CF6-80C2B6 | 1016 | 1GE029 | JM | GSE | Acetaldehyde | 75070 | 2275020000 | 0.003 | 3.9e-05
1605 | 17 | B767F | CF6-80C2B6 | 1016 | 1GE029 | JM | Total | Acetaldehyde | 75070 | 2275020000 | 0.536 | 0.006968
1606 | 18 | A330F | PW4168A Floatwall | 2554 | 4PW067 | JM | APU(s) | Acetaldehyde | 75070 | 2275020000 | 0 | 0
1607 | 18 | A330F | PW4168A Floatwall | 2554 | 4PW067 | JM | GSE | Acetaldehyde | 75070 | 2275020000 | 0 | 0
1608 | 18 | A330F | PW4168A Floatwall | 2554 | 4PW067 | JM | Total | Acetaldehyde | 75070 | 2275020000 | 0.107 | 0.001391
1609 | 19 | MD11F | CF6-80C2D1F | 3038 | 1GE031 | JL | APU(s) | Acetaldehyde | 75070 | 2275020000 | 0 | 0
1610 | 19 | MD11F | CF6-80C2D1F | 3038 | 1GE031 | JL | GSE | Acetaldehyde | 75070 | 2275020000 | 0 | 0
1611 | 19 | MD11F | CF6-80C2D1F | 3038 | 1GE031 | JL | Total | Acetaldehyde | 75070 | 2275020000 | 0.769 | 0.009997
1612 | 20 | B777F | GE90-110B1 | 2859 | 7GE097 | JL | APU(s) | Acetaldehyde | 75070 | 2275020000 | 0 | 0
1613 | 20 | B777F | GE90-110B1 | 2859 | 7GE097 | JL | GSE | Acetaldehyde | 75070 | 2275020000 | 0 | 0
1614 | 20 | B777F | GE90-110B1 | 2859 | 7GE097 | JL | Total | Acetaldehyde | 75070 | 2275020000 | 0.12 | 0.00156
1615 | 21 | B747F | PW4056 | 2303 | 1PW041 | JL | APU(s) | Acetaldehyde | 75070 | 2275020000 | 0 | 0
1616 | 21 | B747F | PW4056 | 2303 | 1PW041 | JL | GSE | Acetaldehyde | 75070 | 2275020000 | 0.003 | 3.9e-05
1617 | 21 | B747F | PW4056 | 2303 | 1PW041 | JL | Total | Acetaldehyde | 75070 | 2275020000 | 0.225 | 0.002925
1618 | 22 | B747-8F | GEnx-2B67 TAPS (11GE139) | 2793 | 11GE139 | JL | APU(s) | Acetaldehyde | 75070 | 2275020000 | 0 | 0
1619 | 22 | B747-8F | GEnx-2B67 TAPS (11GE139) | 2793 | 11GE139 | JL | GSE | Acetaldehyde | 75070 | 2275020000 | 0 | 0
1620 | 22 | B747-8F | GEnx-2B67 TAPS (11GE139) | 2793 | 11GE139 | JL | Total | Acetaldehyde | 75070 | 2275020000 | 0.019 | 0.000247
1621 | 23 | Bombardier Global Express 5000 | BR700-710A2-20 | 2337 | 4BR009 | JL | APU(s) | Acetaldehyde | 75070 | 2275060011 | 0 | 0
1622 | 23 | Bombardier Global Express 5000 | BR700-710A2-20 | 2337 | 4BR009 | JL | GSE | Acetaldehyde | 75070 | 2275060011 | 0 | 0
1623 | 23 | Bombardier Global Express 5000 | BR700-710A2-20 | 2337 | 4BR009 | JL | Total | Acetaldehyde | 75070 | 2275060011 | 0.015 | 0.000195
1624 | 24 | Bombardier Learjet 45 | TFE731-2-2B | 1458 | 1AS001 | JB | APU(s) | Acetaldehyde | 75070 | 2275050012 | 0 | 0
1625 | 24 | Bombardier Learjet 45 | TFE731-2-2B | 1458 | 1AS001 | JB | GSE | Acetaldehyde | 75070 | 2275050012 | 0 | 0
1626 | 24 | Bombardier Learjet 45 | TFE731-2-2B | 1458 | 1AS001 | JB | Total | Acetaldehyde | 75070 | 2275050012 | 0.076 | 0.000988
1627 | 25 | Cessna 172 Skyhawk | IO-320-D1AD | 1512 | IO320 | PP | APU(s) | Acetaldehyde | 75070 | 2275060011 | 0 | 0
1628 | 25 | Cessna 172 Skyhawk | IO-320-D1AD | 1512 | IO320 | PP | GSE | Acetaldehyde | 75070 | 2275060011 | 0 | 0
1629 | 25 | Cessna 172 Skyhawk | IO-320-D1AD | 1512 | IO320 | PP | Total | Acetaldehyde | 75070 | 2275060011 | 0.008 | 0.000104
1630 | 26 | Cessna 441 Conquest II | TPE331-10 | 1530 | TPE10 | TP | APU(s) | Acetaldehyde | 75070 | 2275060012 | 0 | 0
1631 | 26 | Cessna 441 Conquest II | TPE331-10 | 1530 | TPE10 | TP | GSE | Acetaldehyde | 75070 | 2275060012 | 0 | 0
1632 | 26 | Cessna 441 Conquest II | TPE331-10 | 1530 | TPE10 | TP | Total | Acetaldehyde | 75070 | 2275060012 | 0.006 | 7.8e-05
1633 | 27 | Cessna 500 Citation I | JT15D-1 series | 1539 | 1PW035 | JB | APU(s) | Acetaldehyde | 75070 | 2275060012 | 0 | 0
1634 | 27 | Cessna 500 Citation I | JT15D-1 series | 1539 | 1PW035 | JB | GSE | Acetaldehyde | 75070 | 2275060012 | 0 | 0
1635 | 27 | Cessna 500 Citation I | JT15D-1 series | 1539 | 1PW035 | JB | Total | Acetaldehyde | 75070 | 2275060012 | 0.179 | 0.002327
1636 | 28 | Cessna 525 CitationJet | JT15D-1 series | 1542 | 1PW035 | JB | APU(s) | Acetaldehyde | 75070 | 2275050012 | 0 | 0
1637 | 28 | Cessna 525 CitationJet | JT15D-1 series | 1542 | 1PW035 | JB | GSE | Acetaldehyde | 75070 | 2275050012 | 0 | 0
1638 | 28 | Cessna 525 CitationJet | JT15D-1 series | 1542 | 1PW035 | JB | Total | Acetaldehyde | 75070 | 2275050012 | 0.18 | 0.00234
1639 | 29 | Cessna 560 Citation XLS | JT15D-5, -5A, -5B | 1551 | 1PW037 | JB | APU(s) | Acetaldehyde | 75070 | 2275050012 | 0 | 0
1640 | 29 | Cessna 560 Citation XLS | JT15D-5, -5A, -5B | 1551 | 1PW037 | JB | GSE | Acetaldehyde | 75070 | 2275050012 | 0 | 0
1641 | 29 | Cessna 560 Citation XLS | JT15D-5, -5A, -5B | 1551 | 1PW037 | JB | Total | Acetaldehyde | 75070 | 2275050012 | 0.549 | 0.007137
1642 | 30 | Dassault Falcon 2000 | PW308C | 1588 | 7PW080 | JB | APU(s) | Acetaldehyde | 75070 | 2275050012 | 0.001 | 1.3e-05
1643 | 30 | Dassault Falcon 2000 | PW308C | 1588 | 7PW080 | JB | GSE | Acetaldehyde | 75070 | 2275050012 | 0 | 0
1644 | 30 | Dassault Falcon 2000 | PW308C | 1588 | 7PW080 | JB | Total | Acetaldehyde | 75070 | 2275050012 | 0.057 | 0.000741
1645 | 31 | de Havilland DHC-6-200 Twin Otter | PT6A-20 | 1604 | PT6A20 | TP | APU(s) | Acetaldehyde | 75070 | 2275060012 | 0 | 0
1646 | 31 | de Havilland DHC-6-200 Twin Otter | PT6A-20 | 1604 | PT6A20 | TP | GSE | Acetaldehyde | 75070 | 2275060012 | 0 | 0
1647 | 31 | de Havilland DHC-6-200 Twin Otter | PT6A-20 | 1604 | PT6A20 | TP | Total | Acetaldehyde | 75070 | 2275060012 | 0.006 | 7.8e-05
1648 | 32 | Gulfstream IV-SP | TAY 611-8C | 1875 | 6RR042 | JB | APU(s) | Acetaldehyde | 75070 | 2275020000 | 0.001 | 1.3e-05
1649 | 32 | Gulfstream IV-SP | TAY 611-8C | 1875 | 6RR042 | JB | GSE | Acetaldehyde | 75070 | 2275020000 | 0 | 0
1650 | 32 | Gulfstream IV-SP | TAY 611-8C | 1875 | 6RR042 | JB | Total | Acetaldehyde | 75070 | 2275020000 | 0.017 | 0.000221
1651 | 33 | Mitsubishi MU-300 Diamond | JT15D-4 series (1PW036) | 2030 | 1PW036 | JB | APU(s) | Acetaldehyde | 75070 | 2275050012 | 0 | 0
1652 | 33 | Mitsubishi MU-300 Diamond | JT15D-4 series (1PW036) | 2030 | 1PW036 | JB | GSE | Acetaldehyde | 75070 | 2275050012 | 0 | 0
1653 | 33 | Mitsubishi MU-300 Diamond | JT15D-4 series (1PW036) | 2030 | 1PW036 | JB | Total | Acetaldehyde | 75070 | 2275050012 | 0.164 | 0.002132
1654 | 34 | Piaggio P.180 Avanti | PT6A-66 | 2051 | PT6A66 | TP | APU(s) | Acetaldehyde | 75070 | 2275050012 | 0 | 0
1655 | 34 | Piaggio P.180 Avanti | PT6A-66 | 2051 | PT6A66 | TP | GSE | Acetaldehyde | 75070 | 2275050012 | 0 | 0
1656 | 34 | Piaggio P.180 Avanti | PT6A-66 | 2051 | PT6A66 | TP | Total | Acetaldehyde | 75070 | 2275050012 | 0.215 | 0.002795
1657 | 35 | Raytheon Beech Baron 58 | TIO-540-J2B2 | 2095 | TIO540 | PP | APU(s) | Acetaldehyde | 75070 | 2275050011 | 0 | 0
1658 | 35 | Raytheon Beech Baron 58 | TIO-540-J2B2 | 2095 | TIO540 | PP | GSE | Acetaldehyde | 75070 | 2275050011 | 0 | 0
1659 | 35 | Raytheon Beech Baron 58 | TIO-540-J2B2 | 2095 | TIO540 | PP | Total | Acetaldehyde | 75070 | 2275050011 | 0.033 | 0.000429
1660 | 36 | Raytheon Hawker 800 | TFE731-3 | 2108 | 1AS002 | JB | APU(s) | Acetaldehyde | 75070 | 2275060012 | 0.001 | 1.3e-05
1661 | 36 | Raytheon Hawker 800 | TFE731-3 | 2108 | 1AS002 | JB | GSE | Acetaldehyde | 75070 | 2275060012 | 0 | 0
1662 | 36 | Raytheon Hawker 800 | TFE731-3 | 2108 | 1AS002 | JB | Total | Acetaldehyde | 75070 | 2275060012 | 0.034 | 0.000442
1663 | 37 | Raytheon Beech Baron 58 | TIO-540-J2B2 | 2095 | TIO540 | PP | APU(s) | Acetaldehyde | 75070 | 2275050011 | 0 | 0
1664 | 37 | Raytheon Beech Baron 58 | TIO-540-J2B2 | 2095 | TIO540 | PP | GSE | Acetaldehyde | 75070 | 2275050011 | 0 | 0
1665 | 37 | Raytheon Beech Baron 58 | TIO-540-J2B2 | 2095 | TIO540 | PP | Total | Acetaldehyde | 75070 | 2275050011 | 0.017 | 0.000221
1666 | 1 | RJ 700 | CF34-8C1 | 1412 | 5GE083 | JR | APU(s) | Acrolein | 107028 | 2275020000 | 0.152 | 0.001976
1667 | 1 | RJ 700 | CF34-8C1 | 1412 | 5GE083 | JR | GSE | Acrolein | 107028 | 2275020000 | 0 | 0
1668 | 1 | RJ 700 | CF34-8C1 | 1412 | 5GE083 | JR | Total | Acrolein | 107028 | 2275020000 | 0.087 | 0.001131
1669 | 2 | B717 | BR700-715A1-30 Improved fuel injector | 562 | 4BR005 | JR | APU(s) | Acrolein | 107028 | 2275020000 | 0.078 | 0.001014
1670 | 2 | B717 | BR700-715A1-30 Improved fuel injector | 562 | 4BR005 | JR | GSE | Acrolein | 107028 | 2275020000 | 0 | 0
1671 | 2 | B717 | BR700-715A1-30 Improved fuel injector | 562 | 4BR005 | JR | Total | Acrolein | 107028 | 2275020000 | 0.085 | 0.001105
1672 | 3 | A319/A320 | CFM56-5B4 | 296 | 2CM014 | JS | APU(s) | Acrolein | 107028 | 2275020000 | 0.022 | 0.000286
1673 | 3 | A319/A320 | CFM56-5B4 | 296 | 2CM014 | JS | GSE | Acrolein | 107028 | 2275020000 | 0 | 0
1674 | 3 | A319/A320 | CFM56-5B4 | 296 | 2CM014 | JS | Total | Acrolein | 107028 | 2275020000 | 5.186 | 0.067418
1675 | 4 | B737-800/900 | CFM56-7B26E | 2669 | 11CM072 | JS | APU(s) | Acrolein | 107028 | 2275020000 | 0.104 | 0.001352
1676 | 4 | B737-800/900 | CFM56-7B26E | 2669 | 11CM072 | JS | GSE | Acrolein | 107028 | 2275020000 | 0 | 0
1677 | 4 | B737-800/900 | CFM56-7B26E | 2669 | 11CM072 | JS | Total | Acrolein | 107028 | 2275020000 | 3.818 | 0.049634
1678 | 5 | B767-300 | PW4060 Phase III | 2823 | 12PW101 | JM | APU(s) | Acrolein | 107028 | 2275020000 | 0.003 | 3.9e-05
1679 | 5 | B767-300 | PW4060 Phase III | 2823 | 12PW101 | JM | GSE | Acrolein | 107028 | 2275020000 | 0 | 0
1680 | 5 | B767-300 | PW4060 Phase III | 2823 | 12PW101 | JM | Total | Acrolein | 107028 | 2275020000 | 1.075 | 0.013975
1681 | 6 | B777/B787 | GE90-90B DAC I | 1113 | 3GE060 | JL | APU(s) | Acrolein | 107028 | 2275020000 | 0.004 | 5.2e-05
1682 | 6 | B777/B787 | GE90-90B DAC I | 1113 | 3GE060 | JL | GSE | Acrolein | 107028 | 2275020000 | 0 | 0
1683 | 6 | B777/B787 | GE90-90B DAC I | 1113 | 3GE060 | JL | Total | Acrolein | 107028 | 2275020000 | 0.751 | 0.009763
1684 | 7 | B747/A380 | RB211-524H | 844 | 1RR011 | JL | APU(s) | Acrolein | 107028 | 2275020000 | 0 | 0
1685 | 7 | B747/A380 | RB211-524H | 844 | 1RR011 | JL | GSE | Acrolein | 107028 | 2275020000 | 0 | 0
1686 | 7 | B747/A380 | RB211-524H | 844 | 1RR011 | JL | Total | Acrolein | 107028 | 2275020000 | 0 | 0
1687 | 8 | RJ 700 | CF34-8C1 | 1412 | 5GE083 | JR | APU(s) | Acrolein | 107028 | 2275020000 | 0.011 | 0.000143
1688 | 8 | RJ 700 | CF34-8C1 | 1412 | 5GE083 | JR | GSE | Acrolein | 107028 | 2275020000 | 0 | 0
1689 | 8 | RJ 700 | CF34-8C1 | 1412 | 5GE083 | JR | Total | Acrolein | 107028 | 2275020000 | 0.007 | 9.1e-05
1690 | 9 | B717 | BR700-715A1-30 Improved fuel injector | 562 | 4BR005 | JR | APU(s) | Acrolein | 107028 | 2275020000 | 0.008 | 0.000104
1691 | 9 | B717 | BR700-715A1-30 Improved fuel injector | 562 | 4BR005 | JR | GSE | Acrolein | 107028 | 2275020000 | 0 | 0
1692 | 9 | B717 | BR700-715A1-30 Improved fuel injector | 562 | 4BR005 | JR | Total | Acrolein | 107028 | 2275020000 | 0.009 | 0.000117
1693 | 10 | A319/A320 | CFM56-5B4 | 296 | 2CM014 | JS | APU(s) | Acrolein | 107028 | 2275020000 | 0 | 0
1694 | 10 | A319/A320 | CFM56-5B4 | 296 | 2CM014 | JS | GSE | Acrolein | 107028 | 2275020000 | 0 | 0
1695 | 10 | A319/A320 | CFM56-5B4 | 296 | 2CM014 | JS | Total | Acrolein | 107028 | 2275020000 | 0.103 | 0.001339
1696 | 11 | B737-800/900 | CFM56-7B26E | 2669 | 11CM072 | JS | APU(s) | Acrolein | 107028 | 2275020000 | 0.01 | 0.00013
1697 | 11 | B737-800/900 | CFM56-7B26E | 2669 | 11CM072 | JS | GSE | Acrolein | 107028 | 2275020000 | 0 | 0
1698 | 11 | B737-800/900 | CFM56-7B26E | 2669 | 11CM072 | JS | Total | Acrolein | 107028 | 2275020000 | 0.371 | 0.004823
1699 | 12 | B767-300 | PW4060 Phase III | 2823 | 12PW101 | JM | APU(s) | Acrolein | 107028 | 2275020000 | 0.002 | 2.6e-05
1700 | 12 | B767-300 | PW4060 Phase III | 2823 | 12PW101 | JM | GSE | Acrolein | 107028 | 2275020000 | 0 | 0
1701 | 12 | B767-300 | PW4060 Phase III | 2823 | 12PW101 | JM | Total | Acrolein | 107028 | 2275020000 | 0.879 | 0.011427
1702 | 13 | B777/B787 | GE90-90B DAC I | 1113 | 3GE060 | JL | APU(s) | Acrolein | 107028 | 2275020000 | 0.013 | 0.000169
1703 | 13 | B777/B787 | GE90-90B DAC I | 1113 | 3GE060 | JL | GSE | Acrolein | 107028 | 2275020000 | 0 | 0
1704 | 13 | B777/B787 | GE90-90B DAC I | 1113 | 3GE060 | JL | Total | Acrolein | 107028 | 2275020000 | 2.212 | 0.028756
1705 | 14 | B747/A380 | RB211-524H | 844 | 1RR011 | JL | APU(s) | Acrolein | 107028 | 2275020000 | 0.006 | 7.8e-05
1706 | 14 | B747/A380 | RB211-524H | 844 | 1RR011 | JL | GSE | Acrolein | 107028 | 2275020000 | 0 | 0
1707 | 14 | B747/A380 | RB211-524H | 844 | 1RR011 | JL | Total | Acrolein | 107028 | 2275020000 | 0.049 | 0.000637
1708 | 15 | B737F | CFM56-7B22 | 659 | 3CM031 | JS | APU(s) | Acrolein | 107028 | 2275020000 | 0 | 0
1709 | 15 | B737F | CFM56-7B22 | 659 | 3CM031 | JS | GSE | Acrolein | 107028 | 2275020000 | 0 | 0
1710 | 15 | B737F | CFM56-7B22 | 659 | 3CM031 | JS | Total | Acrolein | 107028 | 2275020000 | 0.011 | 0.000143
1711 | 16 | B757F | PW2040 (4PW073) | 2798 | 4PW073 | JS | APU(s) | Acrolein | 107028 | 2275020000 | 0 | 0
1712 | 16 | B757F | PW2040 (4PW073) | 2798 | 4PW073 | JS | GSE | Acrolein | 107028 | 2275020000 | 0 | 0
1713 | 16 | B757F | PW2040 (4PW073) | 2798 | 4PW073 | JS | Total | Acrolein | 107028 | 2275020000 | 0.034 | 0.000442
1714 | 17 | B767F | CF6-80C2B6 | 1016 | 1GE029 | JM | APU(s) | Acrolein | 107028 | 2275020000 | 0.001 | 1.3e-05
1715 | 17 | B767F | CF6-80C2B6 | 1016 | 1GE029 | JM | GSE | Acrolein | 107028 | 2275020000 | 0 | 0
1716 | 17 | B767F | CF6-80C2B6 | 1016 | 1GE029 | JM | Total | Acrolein | 107028 | 2275020000 | 0.307 | 0.003991
1717 | 18 | A330F | PW4168A Floatwall | 2554 | 4PW067 | JM | APU(s) | Acrolein | 107028 | 2275020000 | 0 | 0
1718 | 18 | A330F | PW4168A Floatwall | 2554 | 4PW067 | JM | GSE | Acrolein | 107028 | 2275020000 | 0 | 0
1719 | 18 | A330F | PW4168A Floatwall | 2554 | 4PW067 | JM | Total | Acrolein | 107028 | 2275020000 | 0.061 | 0.000793
1720 | 19 | MD11F | CF6-80C2D1F | 3038 | 1GE031 | JL | APU(s) | Acrolein | 107028 | 2275020000 | 0 | 0
1721 | 19 | MD11F | CF6-80C2D1F | 3038 | 1GE031 | JL | GSE | Acrolein | 107028 | 2275020000 | 0 | 0
1722 | 19 | MD11F | CF6-80C2D1F | 3038 | 1GE031 | JL | Total | Acrolein | 107028 | 2275020000 | 0.441 | 0.005733
1723 | 20 | B777F | GE90-110B1 | 2859 | 7GE097 | JL | APU(s) | Acrolein | 107028 | 2275020000 | 0 | 0
1724 | 20 | B777F | GE90-110B1 | 2859 | 7GE097 | JL | GSE | Acrolein | 107028 | 2275020000 | 0 | 0
1725 | 20 | B777F | GE90-110B1 | 2859 | 7GE097 | JL | Total | Acrolein | 107028 | 2275020000 | 0.069 | 0.000897
1726 | 21 | B747F | PW4056 | 2303 | 1PW041 | JL | APU(s) | Acrolein | 107028 | 2275020000 | 0 | 0
1727 | 21 | B747F | PW4056 | 2303 | 1PW041 | JL | GSE | Acrolein | 107028 | 2275020000 | 0 | 0
1728 | 21 | B747F | PW4056 | 2303 | 1PW041 | JL | Total | Acrolein | 107028 | 2275020000 | 0.129 | 0.001677
1729 | 22 | B747-8F | GEnx-2B67 TAPS (11GE139) | 2793 | 11GE139 | JL | APU(s) | Acrolein | 107028 | 2275020000 | 0 | 0
1730 | 22 | B747-8F | GEnx-2B67 TAPS (11GE139) | 2793 | 11GE139 | JL | GSE | Acrolein | 107028 | 2275020000 | 0 | 0
1731 | 22 | B747-8F | GEnx-2B67 TAPS (11GE139) | 2793 | 11GE139 | JL | Total | Acrolein | 107028 | 2275020000 | 0.011 | 0.000143
1732 | 23 | Bombardier Global Express 5000 | BR700-710A2-20 | 2337 | 4BR009 | JL | APU(s) | Acrolein | 107028 | 2275060011 | 0 | 0
1733 | 23 | Bombardier Global Express 5000 | BR700-710A2-20 | 2337 | 4BR009 | JL | GSE | Acrolein | 107028 | 2275060011 | 0 | 0
1734 | 23 | Bombardier Global Express 5000 | BR700-710A2-20 | 2337 | 4BR009 | JL | Total | Acrolein | 107028 | 2275060011 | 0.008 | 0.000104
1735 | 24 | Bombardier Learjet 45 | TFE731-2-2B | 1458 | 1AS001 | JB | APU(s) | Acrolein | 107028 | 2275050012 | 0 | 0
1736 | 24 | Bombardier Learjet 45 | TFE731-2-2B | 1458 | 1AS001 | JB | GSE | Acrolein | 107028 | 2275050012 | 0 | 0
1737 | 24 | Bombardier Learjet 45 | TFE731-2-2B | 1458 | 1AS001 | JB | Total | Acrolein | 107028 | 2275050012 | 0.043 | 0.000559
1738 | 25 | Cessna 172 Skyhawk | IO-320-D1AD | 1512 | IO320 | PP | APU(s) | Acrolein | 107028 | 2275060011 | 0 | 0
1739 | 25 | Cessna 172 Skyhawk | IO-320-D1AD | 1512 | IO320 | PP | GSE | Acrolein | 107028 | 2275060011 | 0 | 0
1740 | 25 | Cessna 172 Skyhawk | IO-320-D1AD | 1512 | IO320 | PP | Total | Acrolein | 107028 | 2275060011 | 0.004 | 5.2e-05
1741 | 26 | Cessna 441 Conquest II | TPE331-10 | 1530 | TPE10 | TP | APU(s) | Acrolein | 107028 | 2275060012 | 0 | 0
1742 | 26 | Cessna 441 Conquest II | TPE331-10 | 1530 | TPE10 | TP | GSE | Acrolein | 107028 | 2275060012 | 0 | 0
1743 | 26 | Cessna 441 Conquest II | TPE331-10 | 1530 | TPE10 | TP | Total | Acrolein | 107028 | 2275060012 | 0.003 | 3.9e-05
1744 | 27 | Cessna 500 Citation I | JT15D-1 series | 1539 | 1PW035 | JB | APU(s) | Acrolein | 107028 | 2275060012 | 0 | 0
1745 | 27 | Cessna 500 Citation I | JT15D-1 series | 1539 | 1PW035 | JB | GSE | Acrolein | 107028 | 2275060012 | 0 | 0
1746 | 27 | Cessna 500 Citation I | JT15D-1 series | 1539 | 1PW035 | JB | Total | Acrolein | 107028 | 2275060012 | 0.103 | 0.001339
1747 | 28 | Cessna 525 CitationJet | JT15D-1 series | 1542 | 1PW035 | JB | APU(s) | Acrolein | 107028 | 2275050012 | 0 | 0
1748 | 28 | Cessna 525 CitationJet | JT15D-1 series | 1542 | 1PW035 | JB | GSE | Acrolein | 107028 | 2275050012 | 0 | 0
1749 | 28 | Cessna 525 CitationJet | JT15D-1 series | 1542 | 1PW035 | JB | Total | Acrolein | 107028 | 2275050012 | 0.103 | 0.001339
1750 | 29 | Cessna 560 Citation XLS | JT15D-5, -5A, -5B | 1551 | 1PW037 | JB | APU(s) | Acrolein | 107028 | 2275050012 | 0 | 0
1751 | 29 | Cessna 560 Citation XLS | JT15D-5, -5A, -5B | 1551 | 1PW037 | JB | GSE | Acrolein | 107028 | 2275050012 | 0 | 0
1752 | 29 | Cessna 560 Citation XLS | JT15D-5, -5A, -5B | 1551 | 1PW037 | JB | Total | Acrolein | 107028 | 2275050012 | 0.315 | 0.004095
1753 | 30 | Dassault Falcon 2000 | PW308C | 1588 | 7PW080 | JB | APU(s) | Acrolein | 107028 | 2275050012 | 0.001 | 1.3e-05
1754 | 30 | Dassault Falcon 2000 | PW308C | 1588 | 7PW080 | JB | GSE | Acrolein | 107028 | 2275050012 | 0 | 0
1755 | 30 | Dassault Falcon 2000 | PW308C | 1588 | 7PW080 | JB | Total | Acrolein | 107028 | 2275050012 | 0.033 | 0.000429
1756 | 31 | de Havilland DHC-6-200 Twin Otter | PT6A-20 | 1604 | PT6A20 | TP | APU(s) | Acrolein | 107028 | 2275060012 | 0 | 0
1757 | 31 | de Havilland DHC-6-200 Twin Otter | PT6A-20 | 1604 | PT6A20 | TP | GSE | Acrolein | 107028 | 2275060012 | 0 | 0
1758 | 31 | de Havilland DHC-6-200 Twin Otter | PT6A-20 | 1604 | PT6A20 | TP | Total | Acrolein | 107028 | 2275060012 | 0.003 | 3.9e-05
1759 | 32 | Gulfstream IV-SP | TAY 611-8C | 1875 | 6RR042 | JB | APU(s) | Acrolein | 107028 | 2275020000 | 0 | 0
1760 | 32 | Gulfstream IV-SP | TAY 611-8C | 1875 | 6RR042 | JB | GSE | Acrolein | 107028 | 2275020000 | 0 | 0
1761 | 32 | Gulfstream IV-SP | TAY 611-8C | 1875 | 6RR042 | JB | Total | Acrolein | 107028 | 2275020000 | 0.01 | 0.00013
1762 | 33 | Mitsubishi MU-300 Diamond | JT15D-4 series (1PW036) | 2030 | 1PW036 | JB | APU(s) | Acrolein | 107028 | 2275050012 | 0 | 0
1763 | 33 | Mitsubishi MU-300 Diamond | JT15D-4 series (1PW036) | 2030 | 1PW036 | JB | GSE | Acrolein | 107028 | 2275050012 | 0 | 0
1764 | 33 | Mitsubishi MU-300 Diamond | JT15D-4 series (1PW036) | 2030 | 1PW036 | JB | Total | Acrolein | 107028 | 2275050012 | 0.094 | 0.001222
1765 | 34 | Piaggio P.180 Avanti | PT6A-66 | 2051 | PT6A66 | TP | APU(s) | Acrolein | 107028 | 2275050012 | 0 | 0
1766 | 34 | Piaggio P.180 Avanti | PT6A-66 | 2051 | PT6A66 | TP | GSE | Acrolein | 107028 | 2275050012 | 0 | 0
1767 | 34 | Piaggio P.180 Avanti | PT6A-66 | 2051 | PT6A66 | TP | Total | Acrolein | 107028 | 2275050012 | 0.123 | 0.001599
1768 | 35 | Raytheon Beech Baron 58 | TIO-540-J2B2 | 2095 | TIO540 | PP | APU(s) | Acrolein | 107028 | 2275050011 | 0 | 0
1769 | 35 | Raytheon Beech Baron 58 | TIO-540-J2B2 | 2095 | TIO540 | PP | GSE | Acrolein | 107028 | 2275050011 | 0 | 0
1770 | 35 | Raytheon Beech Baron 58 | TIO-540-J2B2 | 2095 | TIO540 | PP | Total | Acrolein | 107028 | 2275050011 | 0.016 | 0.000208
1771 | 36 | Raytheon Hawker 800 | TFE731-3 | 2108 | 1AS002 | JB | APU(s) | Acrolein | 107028 | 2275060012 | 0 | 0
1772 | 36 | Raytheon Hawker 800 | TFE731-3 | 2108 | 1AS002 | JB | GSE | Acrolein | 107028 | 2275060012 | 0 | 0
1773 | 36 | Raytheon Hawker 800 | TFE731-3 | 2108 | 1AS002 | JB | Total | Acrolein | 107028 | 2275060012 | 0.02 | 0.00026
1774 | 37 | Raytheon Beech Baron 58 | TIO-540-J2B2 | 2095 | TIO540 | PP | APU(s) | Acrolein | 107028 | 2275050011 | 0 | 0
1775 | 37 | Raytheon Beech Baron 58 | TIO-540-J2B2 | 2095 | TIO540 | PP | GSE | Acrolein | 107028 | 2275050011 | 0 | 0
1776 | 37 | Raytheon Beech Baron 58 | TIO-540-J2B2 | 2095 | TIO540 | PP | Total | Acrolein | 107028 | 2275050011 | 0.008 | 0.000104
1777 | 1 | RJ 700 | CF34-8C1 | 1412 | 5GE083 | JR | APU(s) | Benzene | 71532 | 2275020000 | 0.104 | 0.001352
1778 | 1 | RJ 700 | CF34-8C1 | 1412 | 5GE083 | JR | GSE | Benzene | 71532 | 2275020000 | 0.05 | 0.00065
1779 | 1 | RJ 700 | CF34-8C1 | 1412 | 5GE083 | JR | Total | Benzene | 71532 | 2275020000 | 0.06 | 0.00078
1780 | 2 | B717 | BR700-715A1-30 Improved fuel injector | 562 | 4BR005 | JR | APU(s) | Benzene | 71532 | 2275020000 | 0.054 | 0.000702
1781 | 2 | B717 | BR700-715A1-30 Improved fuel injector | 562 | 4BR005 | JR | GSE | Benzene | 71532 | 2275020000 | 0.047 | 0.000611
1782 | 2 | B717 | BR700-715A1-30 Improved fuel injector | 562 | 4BR005 | JR | Total | Benzene | 71532 | 2275020000 | 0.059 | 0.000767
1783 | 3 | A319/A320 | CFM56-5B4 | 296 | 2CM014 | JS | APU(s) | Benzene | 71532 | 2275020000 | 0.015 | 0.000195
1784 | 3 | A319/A320 | CFM56-5B4 | 296 | 2CM014 | JS | GSE | Benzene | 71532 | 2275020000 | 0.099 | 0.001287
1785 | 3 | A319/A320 | CFM56-5B4 | 296 | 2CM014 | JS | Total | Benzene | 71532 | 2275020000 | 3.56 | 0.04628
1786 | 4 | B737-800/900 | CFM56-7B26E | 2669 | 11CM072 | JS | APU(s) | Benzene | 71532 | 2275020000 | 0.072 | 0.000936
1787 | 4 | B737-800/900 | CFM56-7B26E | 2669 | 11CM072 | JS | GSE | Benzene | 71532 | 2275020000 | 0.163 | 0.002119
1788 | 4 | B737-800/900 | CFM56-7B26E | 2669 | 11CM072 | JS | Total | Benzene | 71532 | 2275020000 | 2.621 | 0.034073
1789 | 5 | B767-300 | PW4060 Phase III | 2823 | 12PW101 | JM | APU(s) | Benzene | 71532 | 2275020000 | 0.002 | 2.6e-05
1790 | 5 | B767-300 | PW4060 Phase III | 2823 | 12PW101 | JM | GSE | Benzene | 71532 | 2275020000 | 0.005 | 6.5e-05
1791 | 5 | B767-300 | PW4060 Phase III | 2823 | 12PW101 | JM | Total | Benzene | 71532 | 2275020000 | 0.738 | 0.009594
1792 | 6 | B777/B787 | GE90-90B DAC I | 1113 | 3GE060 | JL | APU(s) | Benzene | 71532 | 2275020000 | 0.003 | 3.9e-05
1793 | 6 | B777/B787 | GE90-90B DAC I | 1113 | 3GE060 | JL | GSE | Benzene | 71532 | 2275020000 | 0.008 | 0.000104
1794 | 6 | B777/B787 | GE90-90B DAC I | 1113 | 3GE060 | JL | Total | Benzene | 71532 | 2275020000 | 0.516 | 0.006708
1795 | 7 | B747/A380 | RB211-524H | 844 | 1RR011 | JL | APU(s) | Benzene | 71532 | 2275020000 | 0 | 0
1796 | 7 | B747/A380 | RB211-524H | 844 | 1RR011 | JL | GSE | Benzene | 71532 | 2275020000 | 0 | 0
1797 | 7 | B747/A380 | RB211-524H | 844 | 1RR011 | JL | Total | Benzene | 71532 | 2275020000 | 0 | 0
1798 | 8 | RJ 700 | CF34-8C1 | 1412 | 5GE083 | JR | APU(s) | Benzene | 71532 | 2275020000 | 0.008 | 0.000104
1799 | 8 | RJ 700 | CF34-8C1 | 1412 | 5GE083 | JR | GSE | Benzene | 71532 | 2275020000 | 0.004 | 5.2e-05
1800 | 8 | RJ 700 | CF34-8C1 | 1412 | 5GE083 | JR | Total | Benzene | 71532 | 2275020000 | 0.004 | 5.2e-05
1801 | 9 | B717 | BR700-715A1-30 Improved fuel injector | 562 | 4BR005 | JR | APU(s) | Benzene | 71532 | 2275020000 | 0.006 | 7.8e-05
1802 | 9 | B717 | BR700-715A1-30 Improved fuel injector | 562 | 4BR005 | JR | GSE | Benzene | 71532 | 2275020000 | 0.005 | 6.5e-05
1803 | 9 | B717 | BR700-715A1-30 Improved fuel injector | 562 | 4BR005 | JR | Total | Benzene | 71532 | 2275020000 | 0.006 | 7.8e-05
1804 | 10 | A319/A320 | CFM56-5B4 | 296 | 2CM014 | JS | APU(s) | Benzene | 71532 | 2275020000 | 0 | 0
1805 | 10 | A319/A320 | CFM56-5B4 | 296 | 2CM014 | JS | GSE | Benzene | 71532 | 2275020000 | 0.002 | 2.6e-05
1806 | 10 | A319/A320 | CFM56-5B4 | 296 | 2CM014 | JS | Total | Benzene | 71532 | 2275020000 | 0.071 | 0.000923
1807 | 11 | B737-800/900 | CFM56-7B26E | 2669 | 11CM072 | JS | APU(s) | Benzene | 71532 | 2275020000 | 0.007 | 9.1e-05
1808 | 11 | B737-800/900 | CFM56-7B26E | 2669 | 11CM072 | JS | GSE | Benzene | 71532 | 2275020000 | 0.016 | 0.000208
1809 | 11 | B737-800/900 | CFM56-7B26E | 2669 | 11CM072 | JS | Total | Benzene | 71532 | 2275020000 | 0.255 | 0.003315
1810 | 12 | B767-300 | PW4060 Phase III | 2823 | 12PW101 | JM | APU(s) | Benzene | 71532 | 2275020000 | 0.002 | 2.6e-05
1811 | 12 | B767-300 | PW4060 Phase III | 2823 | 12PW101 | JM | GSE | Benzene | 71532 | 2275020000 | 0.004 | 5.2e-05
1812 | 12 | B767-300 | PW4060 Phase III | 2823 | 12PW101 | JM | Total | Benzene | 71532 | 2275020000 | 0.604 | 0.007852
1813 | 13 | B777/B787 | GE90-90B DAC I | 1113 | 3GE060 | JL | APU(s) | Benzene | 71532 | 2275020000 | 0.009 | 0.000117
1814 | 13 | B777/B787 | GE90-90B DAC I | 1113 | 3GE060 | JL | GSE | Benzene | 71532 | 2275020000 | 0.022 | 0.000286
1815 | 13 | B777/B787 | GE90-90B DAC I | 1113 | 3GE060 | JL | Total | Benzene | 71532 | 2275020000 | 1.519 | 0.019747
1816 | 14 | B747/A380 | RB211-524H | 844 | 1RR011 | JL | APU(s) | Benzene | 71532 | 2275020000 | 0.004 | 5.2e-05
1817 | 14 | B747/A380 | RB211-524H | 844 | 1RR011 | JL | GSE | Benzene | 71532 | 2275020000 | 0.001 | 1.3e-05
1818 | 14 | B747/A380 | RB211-524H | 844 | 1RR011 | JL | Total | Benzene | 71532 | 2275020000 | 0.034 | 0.000442
1819 | 15 | B737F | CFM56-7B22 | 659 | 3CM031 | JS | APU(s) | Benzene | 71532 | 2275020000 | 0 | 0
1820 | 15 | B737F | CFM56-7B22 | 659 | 3CM031 | JS | GSE | Benzene | 71532 | 2275020000 | 0 | 0
1821 | 15 | B737F | CFM56-7B22 | 659 | 3CM031 | JS | Total | Benzene | 71532 | 2275020000 | 0.008 | 0.000104
1822 | 16 | B757F | PW2040 (4PW073) | 2798 | 4PW073 | JS | APU(s) | Benzene | 71532 | 2275020000 | 0 | 0
1823 | 16 | B757F | PW2040 (4PW073) | 2798 | 4PW073 | JS | GSE | Benzene | 71532 | 2275020000 | 0 | 0
1824 | 16 | B757F | PW2040 (4PW073) | 2798 | 4PW073 | JS | Total | Benzene | 71532 | 2275020000 | 0.023 | 0.000299
1825 | 17 | B767F | CF6-80C2B6 | 1016 | 1GE029 | JM | APU(s) | Benzene | 71532 | 2275020000 | 0.001 | 1.3e-05
1826 | 17 | B767F | CF6-80C2B6 | 1016 | 1GE029 | JM | GSE | Benzene | 71532 | 2275020000 | 0.002 | 2.6e-05
1827 | 17 | B767F | CF6-80C2B6 | 1016 | 1GE029 | JM | Total | Benzene | 71532 | 2275020000 | 0.211 | 0.002743
1828 | 18 | A330F | PW4168A Floatwall | 2554 | 4PW067 | JM | APU(s) | Benzene | 71532 | 2275020000 | 0 | 0
1829 | 18 | A330F | PW4168A Floatwall | 2554 | 4PW067 | JM | GSE | Benzene | 71532 | 2275020000 | 0 | 0
1830 | 18 | A330F | PW4168A Floatwall | 2554 | 4PW067 | JM | Total | Benzene | 71532 | 2275020000 | 0.042 | 0.000546
1831 | 19 | MD11F | CF6-80C2D1F | 3038 | 1GE031 | JL | APU(s) | Benzene | 71532 | 2275020000 | 0 | 0
1832 | 19 | MD11F | CF6-80C2D1F | 3038 | 1GE031 | JL | GSE | Benzene | 71532 | 2275020000 | 0 | 0
1833 | 19 | MD11F | CF6-80C2D1F | 3038 | 1GE031 | JL | Total | Benzene | 71532 | 2275020000 | 0.302 | 0.003926
1834 | 20 | B777F | GE90-110B1 | 2859 | 7GE097 | JL | APU(s) | Benzene | 71532 | 2275020000 | 0 | 0
1835 | 20 | B777F | GE90-110B1 | 2859 | 7GE097 | JL | GSE | Benzene | 71532 | 2275020000 | 0 | 0
1836 | 20 | B777F | GE90-110B1 | 2859 | 7GE097 | JL | Total | Benzene | 71532 | 2275020000 | 0.047 | 0.000611
1837 | 21 | B747F | PW4056 | 2303 | 1PW041 | JL | APU(s) | Benzene | 71532 | 2275020000 | 0 | 0
1838 | 21 | B747F | PW4056 | 2303 | 1PW041 | JL | GSE | Benzene | 71532 | 2275020000 | 0.002 | 2.6e-05
1839 | 21 | B747F | PW4056 | 2303 | 1PW041 | JL | Total | Benzene | 71532 | 2275020000 | 0.088 | 0.001144
1840 | 22 | B747-8F | GEnx-2B67 TAPS (11GE139) | 2793 | 11GE139 | JL | APU(s) | Benzene | 71532 | 2275020000 | 0 | 0
1841 | 22 | B747-8F | GEnx-2B67 TAPS (11GE139) | 2793 | 11GE139 | JL | GSE | Benzene | 71532 | 2275020000 | 0 | 0
1842 | 22 | B747-8F | GEnx-2B67 TAPS (11GE139) | 2793 | 11GE139 | JL | Total | Benzene | 71532 | 2275020000 | 0.007 | 9.1e-05
1843 | 23 | Bombardier Global Express 5000 | BR700-710A2-20 | 2337 | 4BR009 | JL | APU(s) | Benzene | 71532 | 2275060011 | 0 | 0
1844 | 23 | Bombardier Global Express 5000 | BR700-710A2-20 | 2337 | 4BR009 | JL | GSE | Benzene | 71532 | 2275060011 | 0 | 0
1845 | 23 | Bombardier Global Express 5000 | BR700-710A2-20 | 2337 | 4BR009 | JL | Total | Benzene | 71532 | 2275060011 | 0.006 | 7.8e-05
1846 | 24 | Bombardier Learjet 45 | TFE731-2-2B | 1458 | 1AS001 | JB | APU(s) | Benzene | 71532 | 2275050012 | 0 | 0
1847 | 24 | Bombardier Learjet 45 | TFE731-2-2B | 1458 | 1AS001 | JB | GSE | Benzene | 71532 | 2275050012 | 0 | 0
1848 | 24 | Bombardier Learjet 45 | TFE731-2-2B | 1458 | 1AS001 | JB | Total | Benzene | 71532 | 2275050012 | 0.03 | 0.00039
1849 | 25 | Cessna 172 Skyhawk | IO-320-D1AD | 1512 | IO320 | PP | APU(s) | Benzene | 71532 | 2275060011 | 0 | 0
1850 | 25 | Cessna 172 Skyhawk | IO-320-D1AD | 1512 | IO320 | PP | GSE | Benzene | 71532 | 2275060011 | 0 | 0
1851 | 25 | Cessna 172 Skyhawk | IO-320-D1AD | 1512 | IO320 | PP | Total | Benzene | 71532 | 2275060011 | 0.003 | 3.9e-05
1852 | 26 | Cessna 441 Conquest II | TPE331-10 | 1530 | TPE10 | TP | APU(s) | Benzene | 71532 | 2275060012 | 0 | 0
1853 | 26 | Cessna 441 Conquest II | TPE331-10 | 1530 | TPE10 | TP | GSE | Benzene | 71532 | 2275060012 | 0 | 0
1854 | 26 | Cessna 441 Conquest II | TPE331-10 | 1530 | TPE10 | TP | Total | Benzene | 71532 | 2275060012 | 0.002 | 2.6e-05
1855 | 27 | Cessna 500 Citation I | JT15D-1 series | 1539 | 1PW035 | JB | APU(s) | Benzene | 71532 | 2275060012 | 0 | 0
1856 | 27 | Cessna 500 Citation I | JT15D-1 series | 1539 | 1PW035 | JB | GSE | Benzene | 71532 | 2275060012 | 0 | 0
1857 | 27 | Cessna 500 Citation I | JT15D-1 series | 1539 | 1PW035 | JB | Total | Benzene | 71532 | 2275060012 | 0.07 | 0.00091
1858 | 28 | Cessna 525 CitationJet | JT15D-1 series | 1542 | 1PW035 | JB | APU(s) | Benzene | 71532 | 2275050012 | 0 | 0
1859 | 28 | Cessna 525 CitationJet | JT15D-1 series | 1542 | 1PW035 | JB | GSE | Benzene | 71532 | 2275050012 | 0 | 0
1860 | 28 | Cessna 525 CitationJet | JT15D-1 series | 1542 | 1PW035 | JB | Total | Benzene | 71532 | 2275050012 | 0.071 | 0.000923
1861 | 29 | Cessna 560 Citation XLS | JT15D-5, -5A, -5B | 1551 | 1PW037 | JB | APU(s) | Benzene | 71532 | 2275050012 | 0 | 0
1862 | 29 | Cessna 560 Citation XLS | JT15D-5, -5A, -5B | 1551 | 1PW037 | JB | GSE | Benzene | 71532 | 2275050012 | 0 | 0
1863 | 29 | Cessna 560 Citation XLS | JT15D-5, -5A, -5B | 1551 | 1PW037 | JB | Total | Benzene | 71532 | 2275050012 | 0.216 | 0.002808
1864 | 30 | Dassault Falcon 2000 | PW308C | 1588 | 7PW080 | JB | APU(s) | Benzene | 71532 | 2275050012 | 0 | 0
1865 | 30 | Dassault Falcon 2000 | PW308C | 1588 | 7PW080 | JB | GSE | Benzene | 71532 | 2275050012 | 0 | 0
1866 | 30 | Dassault Falcon 2000 | PW308C | 1588 | 7PW080 | JB | Total | Benzene | 71532 | 2275050012 | 0.022 | 0.000286
1867 | 31 | de Havilland DHC-6-200 Twin Otter | PT6A-20 | 1604 | PT6A20 | TP | APU(s) | Benzene | 71532 | 2275060012 | 0 | 0
1868 | 31 | de Havilland DHC-6-200 Twin Otter | PT6A-20 | 1604 | PT6A20 | TP | GSE | Benzene | 71532 | 2275060012 | 0 | 0
1869 | 31 | de Havilland DHC-6-200 Twin Otter | PT6A-20 | 1604 | PT6A20 | TP | Total | Benzene | 71532 | 2275060012 | 0.002 | 2.6e-05
1870 | 32 | Gulfstream IV-SP | TAY 611-8C | 1875 | 6RR042 | JB | APU(s) | Benzene | 71532 | 2275020000 | 0 | 0
1871 | 32 | Gulfstream IV-SP | TAY 611-8C | 1875 | 6RR042 | JB | GSE | Benzene | 71532 | 2275020000 | 0 | 0
1872 | 32 | Gulfstream IV-SP | TAY 611-8C | 1875 | 6RR042 | JB | Total | Benzene | 71532 | 2275020000 | 0.007 | 9.1e-05
1873 | 33 | Mitsubishi MU-300 Diamond | JT15D-4 series (1PW036) | 2030 | 1PW036 | JB | APU(s) | Benzene | 71532 | 2275050012 | 0 | 0
1874 | 33 | Mitsubishi MU-300 Diamond | JT15D-4 series (1PW036) | 2030 | 1PW036 | JB | GSE | Benzene | 71532 | 2275050012 | 0 | 0
1875 | 33 | Mitsubishi MU-300 Diamond | JT15D-4 series (1PW036) | 2030 | 1PW036 | JB | Total | Benzene | 71532 | 2275050012 | 0.065 | 0.000845
1876 | 34 | Piaggio P.180 Avanti | PT6A-66 | 2051 | PT6A66 | TP | APU(s) | Benzene | 71532 | 2275050012 | 0 | 0
1877 | 34 | Piaggio P.180 Avanti | PT6A-66 | 2051 | PT6A66 | TP | GSE | Benzene | 71532 | 2275050012 | 0 | 0
1878 | 34 | Piaggio P.180 Avanti | PT6A-66 | 2051 | PT6A66 | TP | Total | Benzene | 71532 | 2275050012 | 0.085 | 0.001105
1879 | 35 | Raytheon Beech Baron 58 | TIO-540-J2B2 | 2095 | TIO540 | PP | APU(s) | Benzene | 71532 | 2275050011 | 0 | 0
1880 | 35 | Raytheon Beech Baron 58 | TIO-540-J2B2 | 2095 | TIO540 | PP | GSE | Benzene | 71532 | 2275050011 | 0 | 0
1881 | 35 | Raytheon Beech Baron 58 | TIO-540-J2B2 | 2095 | TIO540 | PP | Total | Benzene | 71532 | 2275050011 | 0.014 | 0.000182
1882 | 36 | Raytheon Hawker 800 | TFE731-3 | 2108 | 1AS002 | JB | APU(s) | Benzene | 71532 | 2275060012 | 0 | 0
1883 | 36 | Raytheon Hawker 800 | TFE731-3 | 2108 | 1AS002 | JB | GSE | Benzene | 71532 | 2275060012 | 0 | 0
1884 | 36 | Raytheon Hawker 800 | TFE731-3 | 2108 | 1AS002 | JB | Total | Benzene | 71532 | 2275060012 | 0.013 | 0.000169
1885 | 37 | Raytheon Beech Baron 58 | TIO-540-J2B2 | 2095 | TIO540 | PP | APU(s) | Benzene | 71532 | 2275050011 | 0 | 0
1886 | 37 | Raytheon Beech Baron 58 | TIO-540-J2B2 | 2095 | TIO540 | PP | GSE | Benzene | 71532 | 2275050011 | 0 | 0
1887 | 37 | Raytheon Beech Baron 58 | TIO-540-J2B2 | 2095 | TIO540 | PP | Total | Benzene | 71532 | 2275050011 | 0.007 | 9.1e-05
1888 | 1 | RJ 700 | CF34-8C1 | 1412 | 5GE083 | JR | APU(s) | Cumene | 98828 | 2275020000 | 0 | 0
1889 | 1 | RJ 700 | CF34-8C1 | 1412 | 5GE083 | JR | GSE | Cumene | 98828 | 2275020000 | 0 | 0
1890 | 1 | RJ 700 | CF34-8C1 | 1412 | 5GE083 | JR | Total | Cumene | 98828 | 2275020000 | 0 | 0
1891 | 2 | B717 | BR700-715A1-30 Improved fuel injector | 562 | 4BR005 | JR | APU(s) | Cumene | 98828 | 2275020000 | 0 | 0
1892 | 2 | B717 | BR700-715A1-30 Improved fuel injector | 562 | 4BR005 | JR | GSE | Cumene | 98828 | 2275020000 | 0 | 0
1893 | 2 | B717 | BR700-715A1-30 Improved fuel injector | 562 | 4BR005 | JR | Total | Cumene | 98828 | 2275020000 | 0 | 0
1894 | 3 | A319/A320 | CFM56-5B4 | 296 | 2CM014 | JS | APU(s) | Cumene | 98828 | 2275020000 | 0 | 0
1895 | 3 | A319/A320 | CFM56-5B4 | 296 | 2CM014 | JS | GSE | Cumene | 98828 | 2275020000 | 0 | 0
1896 | 3 | A319/A320 | CFM56-5B4 | 296 | 2CM014 | JS | Total | Cumene | 98828 | 2275020000 | 0.006 | 7.8e-05
1897 | 4 | B737-800/900 | CFM56-7B26E | 2669 | 11CM072 | JS | APU(s) | Cumene | 98828 | 2275020000 | 0 | 0
1898 | 4 | B737-800/900 | CFM56-7B26E | 2669 | 11CM072 | JS | GSE | Cumene | 98828 | 2275020000 | 0 | 0
1899 | 4 | B737-800/900 | CFM56-7B26E | 2669 | 11CM072 | JS | Total | Cumene | 98828 | 2275020000 | 0.005 | 6.5e-05
1900 | 5 | B767-300 | PW4060 Phase III | 2823 | 12PW101 | JM | APU(s) | Cumene | 98828 | 2275020000 | 0 | 0
1901 | 5 | B767-300 | PW4060 Phase III | 2823 | 12PW101 | JM | GSE | Cumene | 98828 | 2275020000 | 0 | 0
1902 | 5 | B767-300 | PW4060 Phase III | 2823 | 12PW101 | JM | Total | Cumene | 98828 | 2275020000 | 0.001 | 1.3e-05
1903 | 6 | B777/B787 | GE90-90B DAC I | 1113 | 3GE060 | JL | APU(s) | Cumene | 98828 | 2275020000 | 0 | 0
1904 | 6 | B777/B787 | GE90-90B DAC I | 1113 | 3GE060 | JL | GSE | Cumene | 98828 | 2275020000 | 0 | 0
1905 | 6 | B777/B787 | GE90-90B DAC I | 1113 | 3GE060 | JL | Total | Cumene | 98828 | 2275020000 | 0.001 | 1.3e-05
1906 | 7 | B747/A380 | RB211-524H | 844 | 1RR011 | JL | APU(s) | Cumene | 98828 | 2275020000 | 0 | 0
1907 | 7 | B747/A380 | RB211-524H | 844 | 1RR011 | JL | GSE | Cumene | 98828 | 2275020000 | 0 | 0
1908 | 7 | B747/A380 | RB211-524H | 844 | 1RR011 | JL | Total | Cumene | 98828 | 2275020000 | 0 | 0
1909 | 8 | RJ 700 | CF34-8C1 | 1412 | 5GE083 | JR | APU(s) | Cumene | 98828 | 2275020000 | 0 | 0
1910 | 8 | RJ 700 | CF34-8C1 | 1412 | 5GE083 | JR | GSE | Cumene | 98828 | 2275020000 | 0 | 0
1911 | 8 | RJ 700 | CF34-8C1 | 1412 | 5GE083 | JR | Total | Cumene | 98828 | 2275020000 | 0 | 0
1912 | 9 | B717 | BR700-715A1-30 Improved fuel injector | 562 | 4BR005 | JR | APU(s) | Cumene | 98828 | 2275020000 | 0 | 0
1913 | 9 | B717 | BR700-715A1-30 Improved fuel injector | 562 | 4BR005 | JR | GSE | Cumene | 98828 | 2275020000 | 0 | 0
1914 | 9 | B717 | BR700-715A1-30 Improved fuel injector | 562 | 4BR005 | JR | Total | Cumene | 98828 | 2275020000 | 0 | 0
1915 | 10 | A319/A320 | CFM56-5B4 | 296 | 2CM014 | JS | APU(s) | Cumene | 98828 | 2275020000 | 0 | 0
1916 | 10 | A319/A320 | CFM56-5B4 | 296 | 2CM014 | JS | GSE | Cumene | 98828 | 2275020000 | 0 | 0
1917 | 10 | A319/A320 | CFM56-5B4 | 296 | 2CM014 | JS | Total | Cumene | 98828 | 2275020000 | 0 | 0
1918 | 11 | B737-800/900 | CFM56-7B26E | 2669 | 11CM072 | JS | APU(s) | Cumene | 98828 | 2275020000 | 0 | 0
1919 | 11 | B737-800/900 | CFM56-7B26E | 2669 | 11CM072 | JS | GSE | Cumene | 98828 | 2275020000 | 0 | 0
1920 | 11 | B737-800/900 | CFM56-7B26E | 2669 | 11CM072 | JS | Total | Cumene | 98828 | 2275020000 | 0 | 0
1921 | 12 | B767-300 | PW4060 Phase III | 2823 | 12PW101 | JM | APU(s) | Cumene | 98828 | 2275020000 | 0 | 0
1922 | 12 | B767-300 | PW4060 Phase III | 2823 | 12PW101 | JM | GSE | Cumene | 98828 | 2275020000 | 0 | 0
1923 | 12 | B767-300 | PW4060 Phase III | 2823 | 12PW101 | JM | Total | Cumene | 98828 | 2275020000 | 0.001 | 1.3e-05
1924 | 13 | B777/B787 | GE90-90B DAC I | 1113 | 3GE060 | JL | APU(s) | Cumene | 98828 | 2275020000 | 0 | 0
1925 | 13 | B777/B787 | GE90-90B DAC I | 1113 | 3GE060 | JL | GSE | Cumene | 98828 | 2275020000 | 0 | 0
1926 | 13 | B777/B787 | GE90-90B DAC I | 1113 | 3GE060 | JL | Total | Cumene | 98828 | 2275020000 | 0.003 | 3.9e-05
1927 | 14 | B747/A380 | RB211-524H | 844 | 1RR011 | JL | APU(s) | Cumene | 98828 | 2275020000 | 0 | 0
1928 | 14 | B747/A380 | RB211-524H | 844 | 1RR011 | JL | GSE | Cumene | 98828 | 2275020000 | 0 | 0
1929 | 14 | B747/A380 | RB211-524H | 844 | 1RR011 | JL | Total | Cumene | 98828 | 2275020000 | 0 | 0
1930 | 15 | B737F | CFM56-7B22 | 659 | 3CM031 | JS | APU(s) | Cumene | 98828 | 2275020000 | 0 | 0
1931 | 15 | B737F | CFM56-7B22 | 659 | 3CM031 | JS | GSE | Cumene | 98828 | 2275020000 | 0 | 0
1932 | 15 | B737F | CFM56-7B22 | 659 | 3CM031 | JS | Total | Cumene | 98828 | 2275020000 | 0 | 0
1933 | 16 | B757F | PW2040 (4PW073) | 2798 | 4PW073 | JS | APU(s) | Cumene | 98828 | 2275020000 | 0 | 0
1934 | 16 | B757F | PW2040 (4PW073) | 2798 | 4PW073 | JS | GSE | Cumene | 98828 | 2275020000 | 0 | 0
1935 | 16 | B757F | PW2040 (4PW073) | 2798 | 4PW073 | JS | Total | Cumene | 98828 | 2275020000 | 0 | 0
1936 | 17 | B767F | CF6-80C2B6 | 1016 | 1GE029 | JM | APU(s) | Cumene | 98828 | 2275020000 | 0 | 0
1937 | 17 | B767F | CF6-80C2B6 | 1016 | 1GE029 | JM | GSE | Cumene | 98828 | 2275020000 | 0 | 0
1938 | 17 | B767F | CF6-80C2B6 | 1016 | 1GE029 | JM | Total | Cumene | 98828 | 2275020000 | 0 | 0
1939 | 18 | A330F | PW4168A Floatwall | 2554 | 4PW067 | JM | APU(s) | Cumene | 98828 | 2275020000 | 0 | 0
1940 | 18 | A330F | PW4168A Floatwall | 2554 | 4PW067 | JM | GSE | Cumene | 98828 | 2275020000 | 0 | 0
1941 | 18 | A330F | PW4168A Floatwall | 2554 | 4PW067 | JM | Total | Cumene | 98828 | 2275020000 | 0 | 0
1942 | 19 | MD11F | CF6-80C2D1F | 3038 | 1GE031 | JL | APU(s) | Cumene | 98828 | 2275020000 | 0 | 0
1943 | 19 | MD11F | CF6-80C2D1F | 3038 | 1GE031 | JL | GSE | Cumene | 98828 | 2275020000 | 0 | 0
1944 | 19 | MD11F | CF6-80C2D1F | 3038 | 1GE031 | JL | Total | Cumene | 98828 | 2275020000 | 0.001 | 1.3e-05
1945 | 20 | B777F | GE90-110B1 | 2859 | 7GE097 | JL | APU(s) | Cumene | 98828 | 2275020000 | 0 | 0
1946 | 20 | B777F | GE90-110B1 | 2859 | 7GE097 | JL | GSE | Cumene | 98828 | 2275020000 | 0 | 0
1947 | 20 | B777F | GE90-110B1 | 2859 | 7GE097 | JL | Total | Cumene | 98828 | 2275020000 | 0 | 0
1948 | 21 | B747F | PW4056 | 2303 | 1PW041 | JL | APU(s) | Cumene | 98828 | 2275020000 | 0 | 0
1949 | 21 | B747F | PW4056 | 2303 | 1PW041 | JL | GSE | Cumene | 98828 | 2275020000 | 0 | 0
1950 | 21 | B747F | PW4056 | 2303 | 1PW041 | JL | Total | Cumene | 98828 | 2275020000 | 0 | 0
1951 | 22 | B747-8F | GEnx-2B67 TAPS (11GE139) | 2793 | 11GE139 | JL | APU(s) | Cumene | 98828 | 2275020000 | 0 | 0
1952 | 22 | B747-8F | GEnx-2B67 TAPS (11GE139) | 2793 | 11GE139 | JL | GSE | Cumene | 98828 | 2275020000 | 0 | 0
1953 | 22 | B747-8F | GEnx-2B67 TAPS (11GE139) | 2793 | 11GE139 | JL | Total | Cumene | 98828 | 2275020000 | 0 | 0
1954 | 23 | Bombardier Global Express 5000 | BR700-710A2-20 | 2337 | 4BR009 | JL | APU(s) | Cumene | 98828 | 2275060011 | 0 | 0
1955 | 23 | Bombardier Global Express 5000 | BR700-710A2-20 | 2337 | 4BR009 | JL | GSE | Cumene | 98828 | 2275060011 | 0 | 0
1956 | 23 | Bombardier Global Express 5000 | BR700-710A2-20 | 2337 | 4BR009 | JL | Total | Cumene | 98828 | 2275060011 | 0 | 0
1957 | 24 | Bombardier Learjet 45 | TFE731-2-2B | 1458 | 1AS001 | JB | APU(s) | Cumene | 98828 | 2275050012 | 0 | 0
1958 | 24 | Bombardier Learjet 45 | TFE731-2-2B | 1458 | 1AS001 | JB | GSE | Cumene | 98828 | 2275050012 | 0 | 0
1959 | 24 | Bombardier Learjet 45 | TFE731-2-2B | 1458 | 1AS001 | JB | Total | Cumene | 98828 | 2275050012 | 0 | 0
1960 | 25 | Cessna 172 Skyhawk | IO-320-D1AD | 1512 | IO320 | PP | APU(s) | Cumene | 98828 | 2275060011 | 0 | 0
1961 | 25 | Cessna 172 Skyhawk | IO-320-D1AD | 1512 | IO320 | PP | GSE | Cumene | 98828 | 2275060011 | 0 | 0
1962 | 25 | Cessna 172 Skyhawk | IO-320-D1AD | 1512 | IO320 | PP | Total | Cumene | 98828 | 2275060011 | 0 | 0
1963 | 26 | Cessna 441 Conquest II | TPE331-10 | 1530 | TPE10 | TP | APU(s) | Cumene | 98828 | 2275060012 | 0 | 0
1964 | 26 | Cessna 441 Conquest II | TPE331-10 | 1530 | TPE10 | TP | GSE | Cumene | 98828 | 2275060012 | 0 | 0
1965 | 26 | Cessna 441 Conquest II | TPE331-10 | 1530 | TPE10 | TP | Total | Cumene | 98828 | 2275060012 | 0 | 0
1966 | 27 | Cessna 500 Citation I | JT15D-1 series | 1539 | 1PW035 | JB | APU(s) | Cumene | 98828 | 2275060012 | 0 | 0
1967 | 27 | Cessna 500 Citation I | JT15D-1 series | 1539 | 1PW035 | JB | GSE | Cumene | 98828 | 2275060012 | 0 | 0
1968 | 27 | Cessna 500 Citation I | JT15D-1 series | 1539 | 1PW035 | JB | Total | Cumene | 98828 | 2275060012 | 0 | 0
1969 | 28 | Cessna 525 CitationJet | JT15D-1 series | 1542 | 1PW035 | JB | APU(s) | Cumene | 98828 | 2275050012 | 0 | 0
1970 | 28 | Cessna 525 CitationJet | JT15D-1 series | 1542 | 1PW035 | JB | GSE | Cumene | 98828 | 2275050012 | 0 | 0
1971 | 28 | Cessna 525 CitationJet | JT15D-1 series | 1542 | 1PW035 | JB | Total | Cumene | 98828 | 2275050012 | 0 | 0
1972 | 29 | Cessna 560 Citation XLS | JT15D-5, -5A, -5B | 1551 | 1PW037 | JB | APU(s) | Cumene | 98828 | 2275050012 | 0 | 0
1973 | 29 | Cessna 560 Citation XLS | JT15D-5, -5A, -5B | 1551 | 1PW037 | JB | GSE | Cumene | 98828 | 2275050012 | 0 | 0
1974 | 29 | Cessna 560 Citation XLS | JT15D-5, -5A, -5B | 1551 | 1PW037 | JB | Total | Cumene | 98828 | 2275050012 | 0 | 0
1975 | 30 | Dassault Falcon 2000 | PW308C | 1588 | 7PW080 | JB | APU(s) | Cumene | 98828 | 2275050012 | 0 | 0
1976 | 30 | Dassault Falcon 2000 | PW308C | 1588 | 7PW080 | JB | GSE | Cumene | 98828 | 2275050012 | 0 | 0
1977 | 30 | Dassault Falcon 2000 | PW308C | 1588 | 7PW080 | JB | Total | Cumene | 98828 | 2275050012 | 0 | 0
1978 | 31 | de Havilland DHC-6-200 Twin Otter | PT6A-20 | 1604 | PT6A20 | TP | APU(s) | Cumene | 98828 | 2275060012 | 0 | 0
1979 | 31 | de Havilland DHC-6-200 Twin Otter | PT6A-20 | 1604 | PT6A20 | TP | GSE | Cumene | 98828 | 2275060012 | 0 | 0
1980 | 31 | de Havilland DHC-6-200 Twin Otter | PT6A-20 | 1604 | PT6A20 | TP | Total | Cumene | 98828 | 2275060012 | 0 | 0
1981 | 32 | Gulfstream IV-SP | TAY 611-8C | 1875 | 6RR042 | JB | APU(s) | Cumene | 98828 | 2275020000 | 0 | 0
1982 | 32 | Gulfstream IV-SP | TAY 611-8C | 1875 | 6RR042 | JB | GSE | Cumene | 98828 | 2275020000 | 0 | 0
1983 | 32 | Gulfstream IV-SP | TAY 611-8C | 1875 | 6RR042 | JB | Total | Cumene | 98828 | 2275020000 | 0 | 0
1984 | 33 | Mitsubishi MU-300 Diamond | JT15D-4 series (1PW036) | 2030 | 1PW036 | JB | APU(s) | Cumene | 98828 | 2275050012 | 0 | 0
1985 | 33 | Mitsubishi MU-300 Diamond | JT15D-4 series (1PW036) | 2030 | 1PW036 | JB | GSE | Cumene | 98828 | 2275050012 | 0 | 0
1986 | 33 | Mitsubishi MU-300 Diamond | JT15D-4 series (1PW036) | 2030 | 1PW036 | JB | Total | Cumene | 98828 | 2275050012 | 0 | 0
1987 | 34 | Piaggio P.180 Avanti | PT6A-66 | 2051 | PT6A66 | TP | APU(s) | Cumene | 98828 | 2275050012 | 0 | 0
1988 | 34 | Piaggio P.180 Avanti | PT6A-66 | 2051 | PT6A66 | TP | GSE | Cumene | 98828 | 2275050012 | 0 | 0
1989 | 34 | Piaggio P.180 Avanti | PT6A-66 | 2051 | PT6A66 | TP | Total | Cumene | 98828 | 2275050012 | 0 | 0
1990 | 35 | Raytheon Beech Baron 58 | TIO-540-J2B2 | 2095 | TIO540 | PP | APU(s) | Cumene | 98828 | 2275050011 | 0 | 0
1991 | 35 | Raytheon Beech Baron 58 | TIO-540-J2B2 | 2095 | TIO540 | PP | GSE | Cumene | 98828 | 2275050011 | 0 | 0
1992 | 35 | Raytheon Beech Baron 58 | TIO-540-J2B2 | 2095 | TIO540 | PP | Total | Cumene | 98828 | 2275050011 | 0 | 0
1993 | 36 | Raytheon Hawker 800 | TFE731-3 | 2108 | 1AS002 | JB | APU(s) | Cumene | 98828 | 2275060012 | 0 | 0
1994 | 36 | Raytheon Hawker 800 | TFE731-3 | 2108 | 1AS002 | JB | GSE | Cumene | 98828 | 2275060012 | 0 | 0
1995 | 36 | Raytheon Hawker 800 | TFE731-3 | 2108 | 1AS002 | JB | Total | Cumene | 98828 | 2275060012 | 0 | 0
1996 | 37 | Raytheon Beech Baron 58 | TIO-540-J2B2 | 2095 | TIO540 | PP | APU(s) | Cumene | 98828 | 2275050011 | 0 | 0
1997 | 37 | Raytheon Beech Baron 58 | TIO-540-J2B2 | 2095 | TIO540 | PP | GSE | Cumene | 98828 | 2275050011 | 0 | 0
1998 | 37 | Raytheon Beech Baron 58 | TIO-540-J2B2 | 2095 | TIO540 | PP | Total | Cumene | 98828 | 2275050011 | 0 | 0
1999 | 1 | RJ 700 | CF34-8C1 | 1412 | 5GE083 | JR | APU(s) | Ethylbenzene | 100414 | 2275020000 | 0.011 | 0.000143
2000 | 1 | RJ 700 | CF34-8C1 | 1412 | 5GE083 | JR | GSE | Ethylbenzene | 100414 | 2275020000 | 0.019 | 0.000247
2001 | 1 | RJ 700 | CF34-8C1 | 1412 | 5GE083 | JR | Total | Ethylbenzene | 100414 | 2275020000 | 0.006 | 7.8e-05
2002 | 2 | B717 | BR700-715A1-30 Improved fuel injector | 562 | 4BR005 | JR | APU(s) | Ethylbenzene | 100414 | 2275020000 | 0.006 | 7.8e-05
2003 | 2 | B717 | BR700-715A1-30 Improved fuel injector | 562 | 4BR005 | JR | GSE | Ethylbenzene | 100414 | 2275020000 | 0.018 | 0.000234
2004 | 2 | B717 | BR700-715A1-30 Improved fuel injector | 562 | 4BR005 | JR | Total | Ethylbenzene | 100414 | 2275020000 | 0.006 | 7.8e-05
2005 | 3 | A319/A320 | CFM56-5B4 | 296 | 2CM014 | JS | APU(s) | Ethylbenzene | 100414 | 2275020000 | 0.002 | 2.6e-05
2006 | 3 | A319/A320 | CFM56-5B4 | 296 | 2CM014 | JS | GSE | Ethylbenzene | 100414 | 2275020000 | 0.038 | 0.000494
2007 | 3 | A319/A320 | CFM56-5B4 | 296 | 2CM014 | JS | Total | Ethylbenzene | 100414 | 2275020000 | 0.368 | 0.004784
2008 | 4 | B737-800/900 | CFM56-7B26E | 2669 | 11CM072 | JS | APU(s) | Ethylbenzene | 100414 | 2275020000 | 0.007 | 9.1e-05
2009 | 4 | B737-800/900 | CFM56-7B26E | 2669 | 11CM072 | JS | GSE | Ethylbenzene | 100414 | 2275020000 | 0.062 | 0.000806
2010 | 4 | B737-800/900 | CFM56-7B26E | 2669 | 11CM072 | JS | Total | Ethylbenzene | 100414 | 2275020000 | 0.271 | 0.003523
2011 | 5 | B767-300 | PW4060 Phase III | 2823 | 12PW101 | JM | APU(s) | Ethylbenzene | 100414 | 2275020000 | 0 | 0
2012 | 5 | B767-300 | PW4060 Phase III | 2823 | 12PW101 | JM | GSE | Ethylbenzene | 100414 | 2275020000 | 0.002 | 2.6e-05
2013 | 5 | B767-300 | PW4060 Phase III | 2823 | 12PW101 | JM | Total | Ethylbenzene | 100414 | 2275020000 | 0.076 | 0.000988
2014 | 6 | B777/B787 | GE90-90B DAC I | 1113 | 3GE060 | JL | APU(s) | Ethylbenzene | 100414 | 2275020000 | 0 | 0
2015 | 6 | B777/B787 | GE90-90B DAC I | 1113 | 3GE060 | JL | GSE | Ethylbenzene | 100414 | 2275020000 | 0.003 | 3.9e-05
2016 | 6 | B777/B787 | GE90-90B DAC I | 1113 | 3GE060 | JL | Total | Ethylbenzene | 100414 | 2275020000 | 0.053 | 0.000689
2017 | 7 | B747/A380 | RB211-524H | 844 | 1RR011 | JL | APU(s) | Ethylbenzene | 100414 | 2275020000 | 0 | 0
2018 | 7 | B747/A380 | RB211-524H | 844 | 1RR011 | JL | GSE | Ethylbenzene | 100414 | 2275020000 | 0 | 0
2019 | 7 | B747/A380 | RB211-524H | 844 | 1RR011 | JL | Total | Ethylbenzene | 100414 | 2275020000 | 0 | 0
2020 | 8 | RJ 700 | CF34-8C1 | 1412 | 5GE083 | JR | APU(s) | Ethylbenzene | 100414 | 2275020000 | 0.001 | 1.3e-05
2021 | 8 | RJ 700 | CF34-8C1 | 1412 | 5GE083 | JR | GSE | Ethylbenzene | 100414 | 2275020000 | 0.001 | 1.3e-05
2022 | 8 | RJ 700 | CF34-8C1 | 1412 | 5GE083 | JR | Total | Ethylbenzene | 100414 | 2275020000 | 0 | 0
2023 | 9 | B717 | BR700-715A1-30 Improved fuel injector | 562 | 4BR005 | JR | APU(s) | Ethylbenzene | 100414 | 2275020000 | 0.001 | 1.3e-05
2024 | 9 | B717 | BR700-715A1-30 Improved fuel injector | 562 | 4BR005 | JR | GSE | Ethylbenzene | 100414 | 2275020000 | 0.002 | 2.6e-05
2025 | 9 | B717 | BR700-715A1-30 Improved fuel injector | 562 | 4BR005 | JR | Total | Ethylbenzene | 100414 | 2275020000 | 0.001 | 1.3e-05
2026 | 10 | A319/A320 | CFM56-5B4 | 296 | 2CM014 | JS | APU(s) | Ethylbenzene | 100414 | 2275020000 | 0 | 0
2027 | 10 | A319/A320 | CFM56-5B4 | 296 | 2CM014 | JS | GSE | Ethylbenzene | 100414 | 2275020000 | 0.001 | 1.3e-05
2028 | 10 | A319/A320 | CFM56-5B4 | 296 | 2CM014 | JS | Total | Ethylbenzene | 100414 | 2275020000 | 0.007 | 9.1e-05
2029 | 11 | B737-800/900 | CFM56-7B26E | 2669 | 11CM072 | JS | APU(s) | Ethylbenzene | 100414 | 2275020000 | 0.001 | 1.3e-05
2030 | 11 | B737-800/900 | CFM56-7B26E | 2669 | 11CM072 | JS | GSE | Ethylbenzene | 100414 | 2275020000 | 0.006 | 7.8e-05
2031 | 11 | B737-800/900 | CFM56-7B26E | 2669 | 11CM072 | JS | Total | Ethylbenzene | 100414 | 2275020000 | 0.026 | 0.000338
2032 | 12 | B767-300 | PW4060 Phase III | 2823 | 12PW101 | JM | APU(s) | Ethylbenzene | 100414 | 2275020000 | 0 | 0
2033 | 12 | B767-300 | PW4060 Phase III | 2823 | 12PW101 | JM | GSE | Ethylbenzene | 100414 | 2275020000 | 0.001 | 1.3e-05
2034 | 12 | B767-300 | PW4060 Phase III | 2823 | 12PW101 | JM | Total | Ethylbenzene | 100414 | 2275020000 | 0.062 | 0.000806
2035 | 13 | B777/B787 | GE90-90B DAC I | 1113 | 3GE060 | JL | APU(s) | Ethylbenzene | 100414 | 2275020000 | 0.001 | 1.3e-05
2036 | 13 | B777/B787 | GE90-90B DAC I | 1113 | 3GE060 | JL | GSE | Ethylbenzene | 100414 | 2275020000 | 0.009 | 0.000117
2037 | 13 | B777/B787 | GE90-90B DAC I | 1113 | 3GE060 | JL | Total | Ethylbenzene | 100414 | 2275020000 | 0.157 | 0.002041
2038 | 14 | B747/A380 | RB211-524H | 844 | 1RR011 | JL | APU(s) | Ethylbenzene | 100414 | 2275020000 | 0 | 0
2039 | 14 | B747/A380 | RB211-524H | 844 | 1RR011 | JL | GSE | Ethylbenzene | 100414 | 2275020000 | 0 | 0
2040 | 14 | B747/A380 | RB211-524H | 844 | 1RR011 | JL | Total | Ethylbenzene | 100414 | 2275020000 | 0.003 | 3.9e-05
2041 | 15 | B737F | CFM56-7B22 | 659 | 3CM031 | JS | APU(s) | Ethylbenzene | 100414 | 2275020000 | 0 | 0
2042 | 15 | B737F | CFM56-7B22 | 659 | 3CM031 | JS | GSE | Ethylbenzene | 100414 | 2275020000 | 0 | 0
2043 | 15 | B737F | CFM56-7B22 | 659 | 3CM031 | JS | Total | Ethylbenzene | 100414 | 2275020000 | 0.001 | 1.3e-05
2044 | 16 | B757F | PW2040 (4PW073) | 2798 | 4PW073 | JS | APU(s) | Ethylbenzene | 100414 | 2275020000 | 0 | 0
2045 | 16 | B757F | PW2040 (4PW073) | 2798 | 4PW073 | JS | GSE | Ethylbenzene | 100414 | 2275020000 | 0 | 0
2046 | 16 | B757F | PW2040 (4PW073) | 2798 | 4PW073 | JS | Total | Ethylbenzene | 100414 | 2275020000 | 0.002 | 2.6e-05
2047 | 17 | B767F | CF6-80C2B6 | 1016 | 1GE029 | JM | APU(s) | Ethylbenzene | 100414 | 2275020000 | 0 | 0
2048 | 17 | B767F | CF6-80C2B6 | 1016 | 1GE029 | JM | GSE | Ethylbenzene | 100414 | 2275020000 | 0.001 | 1.3e-05
2049 | 17 | B767F | CF6-80C2B6 | 1016 | 1GE029 | JM | Total | Ethylbenzene | 100414 | 2275020000 | 0.022 | 0.000286
2050 | 18 | A330F | PW4168A Floatwall | 2554 | 4PW067 | JM | APU(s) | Ethylbenzene | 100414 | 2275020000 | 0 | 0
2051 | 18 | A330F | PW4168A Floatwall | 2554 | 4PW067 | JM | GSE | Ethylbenzene | 100414 | 2275020000 | 0 | 0
2052 | 18 | A330F | PW4168A Floatwall | 2554 | 4PW067 | JM | Total | Ethylbenzene | 100414 | 2275020000 | 0.004 | 5.2e-05
2053 | 19 | MD11F | CF6-80C2D1F | 3038 | 1GE031 | JL | APU(s) | Ethylbenzene | 100414 | 2275020000 | 0 | 0
2054 | 19 | MD11F | CF6-80C2D1F | 3038 | 1GE031 | JL | GSE | Ethylbenzene | 100414 | 2275020000 | 0 | 0
2055 | 19 | MD11F | CF6-80C2D1F | 3038 | 1GE031 | JL | Total | Ethylbenzene | 100414 | 2275020000 | 0.031 | 0.000403
2056 | 20 | B777F | GE90-110B1 | 2859 | 7GE097 | JL | APU(s) | Ethylbenzene | 100414 | 2275020000 | 0 | 0
2057 | 20 | B777F | GE90-110B1 | 2859 | 7GE097 | JL | GSE | Ethylbenzene | 100414 | 2275020000 | 0 | 0
2058 | 20 | B777F | GE90-110B1 | 2859 | 7GE097 | JL | Total | Ethylbenzene | 100414 | 2275020000 | 0.005 | 6.5e-05
2059 | 21 | B747F | PW4056 | 2303 | 1PW041 | JL | APU(s) | Ethylbenzene | 100414 | 2275020000 | 0 | 0
2060 | 21 | B747F | PW4056 | 2303 | 1PW041 | JL | GSE | Ethylbenzene | 100414 | 2275020000 | 0.001 | 1.3e-05
2061 | 21 | B747F | PW4056 | 2303 | 1PW041 | JL | Total | Ethylbenzene | 100414 | 2275020000 | 0.009 | 0.000117
2062 | 22 | B747-8F | GEnx-2B67 TAPS (11GE139) | 2793 | 11GE139 | JL | APU(s) | Ethylbenzene | 100414 | 2275020000 | 0 | 0
2063 | 22 | B747-8F | GEnx-2B67 TAPS (11GE139) | 2793 | 11GE139 | JL | GSE | Ethylbenzene | 100414 | 2275020000 | 0 | 0
2064 | 22 | B747-8F | GEnx-2B67 TAPS (11GE139) | 2793 | 11GE139 | JL | Total | Ethylbenzene | 100414 | 2275020000 | 0.001 | 1.3e-05
2065 | 23 | Bombardier Global Express 5000 | BR700-710A2-20 | 2337 | 4BR009 | JL | APU(s) | Ethylbenzene | 100414 | 2275060011 | 0 | 0
2066 | 23 | Bombardier Global Express 5000 | BR700-710A2-20 | 2337 | 4BR009 | JL | GSE | Ethylbenzene | 100414 | 2275060011 | 0 | 0
2067 | 23 | Bombardier Global Express 5000 | BR700-710A2-20 | 2337 | 4BR009 | JL | Total | Ethylbenzene | 100414 | 2275060011 | 0.001 | 1.3e-05
2068 | 24 | Bombardier Learjet 45 | TFE731-2-2B | 1458 | 1AS001 | JB | APU(s) | Ethylbenzene | 100414 | 2275050012 | 0 | 0
2069 | 24 | Bombardier Learjet 45 | TFE731-2-2B | 1458 | 1AS001 | JB | GSE | Ethylbenzene | 100414 | 2275050012 | 0 | 0
2070 | 24 | Bombardier Learjet 45 | TFE731-2-2B | 1458 | 1AS001 | JB | Total | Ethylbenzene | 100414 | 2275050012 | 0.003 | 3.9e-05
2071 | 25 | Cessna 172 Skyhawk | IO-320-D1AD | 1512 | IO320 | PP | APU(s) | Ethylbenzene | 100414 | 2275060011 | 0 | 0
2072 | 25 | Cessna 172 Skyhawk | IO-320-D1AD | 1512 | IO320 | PP | GSE | Ethylbenzene | 100414 | 2275060011 | 0 | 0
2073 | 25 | Cessna 172 Skyhawk | IO-320-D1AD | 1512 | IO320 | PP | Total | Ethylbenzene | 100414 | 2275060011 | 0 | 0
2074 | 26 | Cessna 441 Conquest II | TPE331-10 | 1530 | TPE10 | TP | APU(s) | Ethylbenzene | 100414 | 2275060012 | 0 | 0
2075 | 26 | Cessna 441 Conquest II | TPE331-10 | 1530 | TPE10 | TP | GSE | Ethylbenzene | 100414 | 2275060012 | 0 | 0
2076 | 26 | Cessna 441 Conquest II | TPE331-10 | 1530 | TPE10 | TP | Total | Ethylbenzene | 100414 | 2275060012 | 0 | 0
2077 | 27 | Cessna 500 Citation I | JT15D-1 series | 1539 | 1PW035 | JB | APU(s) | Ethylbenzene | 100414 | 2275060012 | 0 | 0
2078 | 27 | Cessna 500 Citation I | JT15D-1 series | 1539 | 1PW035 | JB | GSE | Ethylbenzene | 100414 | 2275060012 | 0 | 0
2079 | 27 | Cessna 500 Citation I | JT15D-1 series | 1539 | 1PW035 | JB | Total | Ethylbenzene | 100414 | 2275060012 | 0.007 | 9.1e-05
2080 | 28 | Cessna 525 CitationJet | JT15D-1 series | 1542 | 1PW035 | JB | APU(s) | Ethylbenzene | 100414 | 2275050012 | 0 | 0
2081 | 28 | Cessna 525 CitationJet | JT15D-1 series | 1542 | 1PW035 | JB | GSE | Ethylbenzene | 100414 | 2275050012 | 0 | 0
2082 | 28 | Cessna 525 CitationJet | JT15D-1 series | 1542 | 1PW035 | JB | Total | Ethylbenzene | 100414 | 2275050012 | 0.007 | 9.1e-05
2083 | 29 | Cessna 560 Citation XLS | JT15D-5, -5A, -5B | 1551 | 1PW037 | JB | APU(s) | Ethylbenzene | 100414 | 2275050012 | 0 | 0
2084 | 29 | Cessna 560 Citation XLS | JT15D-5, -5A, -5B | 1551 | 1PW037 | JB | GSE | Ethylbenzene | 100414 | 2275050012 | 0 | 0
2085 | 29 | Cessna 560 Citation XLS | JT15D-5, -5A, -5B | 1551 | 1PW037 | JB | Total | Ethylbenzene | 100414 | 2275050012 | 0.022 | 0.000286
2086 | 30 | Dassault Falcon 2000 | PW308C | 1588 | 7PW080 | JB | APU(s) | Ethylbenzene | 100414 | 2275050012 | 0 | 0
2087 | 30 | Dassault Falcon 2000 | PW308C | 1588 | 7PW080 | JB | GSE | Ethylbenzene | 100414 | 2275050012 | 0 | 0
2088 | 30 | Dassault Falcon 2000 | PW308C | 1588 | 7PW080 | JB | Total | Ethylbenzene | 100414 | 2275050012 | 0.002 | 2.6e-05
2089 | 31 | de Havilland DHC-6-200 Twin Otter | PT6A-20 | 1604 | PT6A20 | TP | APU(s) | Ethylbenzene | 100414 | 2275060012 | 0 | 0
2090 | 31 | de Havilland DHC-6-200 Twin Otter | PT6A-20 | 1604 | PT6A20 | TP | GSE | Ethylbenzene | 100414 | 2275060012 | 0 | 0
2091 | 31 | de Havilland DHC-6-200 Twin Otter | PT6A-20 | 1604 | PT6A20 | TP | Total | Ethylbenzene | 100414 | 2275060012 | 0 | 0
2092 | 32 | Gulfstream IV-SP | TAY 611-8C | 1875 | 6RR042 | JB | APU(s) | Ethylbenzene | 100414 | 2275020000 | 0 | 0
2093 | 32 | Gulfstream IV-SP | TAY 611-8C | 1875 | 6RR042 | JB | GSE | Ethylbenzene | 100414 | 2275020000 | 0 | 0
2094 | 32 | Gulfstream IV-SP | TAY 611-8C | 1875 | 6RR042 | JB | Total | Ethylbenzene | 100414 | 2275020000 | 0.001 | 1.3e-05
2095 | 33 | Mitsubishi MU-300 Diamond | JT15D-4 series (1PW036) | 2030 | 1PW036 | JB | APU(s) | Ethylbenzene | 100414 | 2275050012 | 0 | 0
2096 | 33 | Mitsubishi MU-300 Diamond | JT15D-4 series (1PW036) | 2030 | 1PW036 | JB | GSE | Ethylbenzene | 100414 | 2275050012 | 0 | 0
2097 | 33 | Mitsubishi MU-300 Diamond | JT15D-4 series (1PW036) | 2030 | 1PW036 | JB | Total | Ethylbenzene | 100414 | 2275050012 | 0.007 | 9.1e-05
2098 | 34 | Piaggio P.180 Avanti | PT6A-66 | 2051 | PT6A66 | TP | APU(s) | Ethylbenzene | 100414 | 2275050012 | 0 | 0
2099 | 34 | Piaggio P.180 Avanti | PT6A-66 | 2051 | PT6A66 | TP | GSE | Ethylbenzene | 100414 | 2275050012 | 0 | 0
2100 | 34 | Piaggio P.180 Avanti | PT6A-66 | 2051 | PT6A66 | TP | Total | Ethylbenzene | 100414 | 2275050012 | 0.009 | 0.000117
2101 | 35 | Raytheon Beech Baron 58 | TIO-540-J2B2 | 2095 | TIO540 | PP | APU(s) | Ethylbenzene | 100414 | 2275050011 | 0 | 0
2102 | 35 | Raytheon Beech Baron 58 | TIO-540-J2B2 | 2095 | TIO540 | PP | GSE | Ethylbenzene | 100414 | 2275050011 | 0 | 0
2103 | 35 | Raytheon Beech Baron 58 | TIO-540-J2B2 | 2095 | TIO540 | PP | Total | Ethylbenzene | 100414 | 2275050011 | 0.001 | 1.3e-05
2104 | 36 | Raytheon Hawker 800 | TFE731-3 | 2108 | 1AS002 | JB | APU(s) | Ethylbenzene | 100414 | 2275060012 | 0 | 0
2105 | 36 | Raytheon Hawker 800 | TFE731-3 | 2108 | 1AS002 | JB | GSE | Ethylbenzene | 100414 | 2275060012 | 0 | 0
2106 | 36 | Raytheon Hawker 800 | TFE731-3 | 2108 | 1AS002 | JB | Total | Ethylbenzene | 100414 | 2275060012 | 0.001 | 1.3e-05
2107 | 37 | Raytheon Beech Baron 58 | TIO-540-J2B2 | 2095 | TIO540 | PP | APU(s) | Ethylbenzene | 100414 | 2275050011 | 0 | 0
2108 | 37 | Raytheon Beech Baron 58 | TIO-540-J2B2 | 2095 | TIO540 | PP | GSE | Ethylbenzene | 100414 | 2275050011 | 0 | 0
2109 | 37 | Raytheon Beech Baron 58 | TIO-540-J2B2 | 2095 | TIO540 | PP | Total | Ethylbenzene | 100414 | 2275050011 | 0.001 | 1.3e-05
2110 | 1 | RJ 700 | CF34-8C1 | 1412 | 5GE083 | JR | APU(s) | Formaldehyde | 50000 | 2275020000 | 0.764 | 0.009932
2111 | 1 | RJ 700 | CF34-8C1 | 1412 | 5GE083 | JR | GSE | Formaldehyde | 50000 | 2275020000 | 0.053 | 0.000689
2112 | 1 | RJ 700 | CF34-8C1 | 1412 | 5GE083 | JR | Total | Formaldehyde | 50000 | 2275020000 | 0.436 | 0.005668
2113 | 2 | B717 | BR700-715A1-30 Improved fuel injector | 562 | 4BR005 | JR | APU(s) | Formaldehyde | 50000 | 2275020000 | 0.393 | 0.005109
2114 | 2 | B717 | BR700-715A1-30 Improved fuel injector | 562 | 4BR005 | JR | GSE | Formaldehyde | 50000 | 2275020000 | 0.119 | 0.001547
2115 | 2 | B717 | BR700-715A1-30 Improved fuel injector | 562 | 4BR005 | JR | Total | Formaldehyde | 50000 | 2275020000 | 0.429 | 0.005577
2116 | 3 | A319/A320 | CFM56-5B4 | 296 | 2CM014 | JS | APU(s) | Formaldehyde | 50000 | 2275020000 | 0.112 | 0.001456
2117 | 3 | A319/A320 | CFM56-5B4 | 296 | 2CM014 | JS | GSE | Formaldehyde | 50000 | 2275020000 | 0.248 | 0.003224
2118 | 3 | A319/A320 | CFM56-5B4 | 296 | 2CM014 | JS | Total | Formaldehyde | 50000 | 2275020000 | 26.067 | 0.33887
2119 | 4 | B737-800/900 | CFM56-7B26E | 2669 | 11CM072 | JS | APU(s) | Formaldehyde | 50000 | 2275020000 | 0.525 | 0.006825
2120 | 4 | B737-800/900 | CFM56-7B26E | 2669 | 11CM072 | JS | GSE | Formaldehyde | 50000 | 2275020000 | 0.407 | 0.005291
2121 | 4 | B737-800/900 | CFM56-7B26E | 2669 | 11CM072 | JS | Total | Formaldehyde | 50000 | 2275020000 | 19.192 | 0.2495
2122 | 5 | B767-300 | PW4060 Phase III | 2823 | 12PW101 | JM | APU(s) | Formaldehyde | 50000 | 2275020000 | 0.014 | 0.000182
2123 | 5 | B767-300 | PW4060 Phase III | 2823 | 12PW101 | JM | GSE | Formaldehyde | 50000 | 2275020000 | 0.019 | 0.000247
2124 | 5 | B767-300 | PW4060 Phase III | 2823 | 12PW101 | JM | Total | Formaldehyde | 50000 | 2275020000 | 5.402 | 0.070226
2125 | 6 | B777/B787 | GE90-90B DAC I | 1113 | 3GE060 | JL | APU(s) | Formaldehyde | 50000 | 2275020000 | 0.022 | 0.000286
2126 | 6 | B777/B787 | GE90-90B DAC I | 1113 | 3GE060 | JL | GSE | Formaldehyde | 50000 | 2275020000 | 0.03 | 0.00039
2127 | 6 | B777/B787 | GE90-90B DAC I | 1113 | 3GE060 | JL | Total | Formaldehyde | 50000 | 2275020000 | 3.777 | 0.049101
2128 | 7 | B747/A380 | RB211-524H | 844 | 1RR011 | JL | APU(s) | Formaldehyde | 50000 | 2275020000 | 0 | 0
2129 | 7 | B747/A380 | RB211-524H | 844 | 1RR011 | JL | GSE | Formaldehyde | 50000 | 2275020000 | 0 | 0
2130 | 7 | B747/A380 | RB211-524H | 844 | 1RR011 | JL | Total | Formaldehyde | 50000 | 2275020000 | 0 | 0
2131 | 8 | RJ 700 | CF34-8C1 | 1412 | 5GE083 | JR | APU(s) | Formaldehyde | 50000 | 2275020000 | 0.057 | 0.000741
2132 | 8 | RJ 700 | CF34-8C1 | 1412 | 5GE083 | JR | GSE | Formaldehyde | 50000 | 2275020000 | 0.004 | 5.2e-05
2133 | 8 | RJ 700 | CF34-8C1 | 1412 | 5GE083 | JR | Total | Formaldehyde | 50000 | 2275020000 | 0.033 | 0.000429
2134 | 9 | B717 | BR700-715A1-30 Improved fuel injector | 562 | 4BR005 | JR | APU(s) | Formaldehyde | 50000 | 2275020000 | 0.041 | 0.000533
2135 | 9 | B717 | BR700-715A1-30 Improved fuel injector | 562 | 4BR005 | JR | GSE | Formaldehyde | 50000 | 2275020000 | 0.012 | 0.000156
2136 | 9 | B717 | BR700-715A1-30 Improved fuel injector | 562 | 4BR005 | JR | Total | Formaldehyde | 50000 | 2275020000 | 0.045 | 0.000585
2137 | 10 | A319/A320 | CFM56-5B4 | 296 | 2CM014 | JS | APU(s) | Formaldehyde | 50000 | 2275020000 | 0.002 | 2.6e-05
2138 | 10 | A319/A320 | CFM56-5B4 | 296 | 2CM014 | JS | GSE | Formaldehyde | 50000 | 2275020000 | 0.005 | 6.5e-05
2139 | 10 | A319/A320 | CFM56-5B4 | 296 | 2CM014 | JS | Total | Formaldehyde | 50000 | 2275020000 | 0.519 | 0.006747
2140 | 11 | B737-800/900 | CFM56-7B26E | 2669 | 11CM072 | JS | APU(s) | Formaldehyde | 50000 | 2275020000 | 0.051 | 0.000663
2141 | 11 | B737-800/900 | CFM56-7B26E | 2669 | 11CM072 | JS | GSE | Formaldehyde | 50000 | 2275020000 | 0.04 | 0.00052
2142 | 11 | B737-800/900 | CFM56-7B26E | 2669 | 11CM072 | JS | Total | Formaldehyde | 50000 | 2275020000 | 1.865 | 0.024245
2143 | 12 | B767-300 | PW4060 Phase III | 2823 | 12PW101 | JM | APU(s) | Formaldehyde | 50000 | 2275020000 | 0.012 | 0.000156
2144 | 12 | B767-300 | PW4060 Phase III | 2823 | 12PW101 | JM | GSE | Formaldehyde | 50000 | 2275020000 | 0.015 | 0.000195
2145 | 12 | B767-300 | PW4060 Phase III | 2823 | 12PW101 | JM | Total | Formaldehyde | 50000 | 2275020000 | 4.42 | 0.05746
2146 | 13 | B777/B787 | GE90-90B DAC I | 1113 | 3GE060 | JL | APU(s) | Formaldehyde | 50000 | 2275020000 | 0.064 | 0.000832
2147 | 13 | B777/B787 | GE90-90B DAC I | 1113 | 3GE060 | JL | GSE | Formaldehyde | 50000 | 2275020000 | 0.089 | 0.001157
2148 | 13 | B777/B787 | GE90-90B DAC I | 1113 | 3GE060 | JL | Total | Formaldehyde | 50000 | 2275020000 | 11.12 | 0.14456
2149 | 14 | B747/A380 | RB211-524H | 844 | 1RR011 | JL | APU(s) | Formaldehyde | 50000 | 2275020000 | 0.029 | 0.000377
2150 | 14 | B747/A380 | RB211-524H | 844 | 1RR011 | JL | GSE | Formaldehyde | 50000 | 2275020000 | 0.003 | 3.9e-05
2151 | 14 | B747/A380 | RB211-524H | 844 | 1RR011 | JL | Total | Formaldehyde | 50000 | 2275020000 | 0.246 | 0.003198
2152 | 15 | B737F | CFM56-7B22 | 659 | 3CM031 | JS | APU(s) | Formaldehyde | 50000 | 2275020000 | 0.001 | 1.3e-05
2153 | 15 | B737F | CFM56-7B22 | 659 | 3CM031 | JS | GSE | Formaldehyde | 50000 | 2275020000 | 0.001 | 1.3e-05
2154 | 15 | B737F | CFM56-7B22 | 659 | 3CM031 | JS | Total | Formaldehyde | 50000 | 2275020000 | 0.057 | 0.000741
2155 | 16 | B757F | PW2040 (4PW073) | 2798 | 4PW073 | JS | APU(s) | Formaldehyde | 50000 | 2275020000 | 0 | 0
2156 | 16 | B757F | PW2040 (4PW073) | 2798 | 4PW073 | JS | GSE | Formaldehyde | 50000 | 2275020000 | 0 | 0
2157 | 16 | B757F | PW2040 (4PW073) | 2798 | 4PW073 | JS | Total | Formaldehyde | 50000 | 2275020000 | 0.169 | 0.002197
2158 | 17 | B767F | CF6-80C2B6 | 1016 | 1GE029 | JM | APU(s) | Formaldehyde | 50000 | 2275020000 | 0.005 | 6.5e-05
2159 | 17 | B767F | CF6-80C2B6 | 1016 | 1GE029 | JM | GSE | Formaldehyde | 50000 | 2275020000 | 0.008 | 0.000104
2160 | 17 | B767F | CF6-80C2B6 | 1016 | 1GE029 | JM | Total | Formaldehyde | 50000 | 2275020000 | 1.543 | 0.020059
2161 | 18 | A330F | PW4168A Floatwall | 2554 | 4PW067 | JM | APU(s) | Formaldehyde | 50000 | 2275020000 | 0 | 0
2162 | 18 | A330F | PW4168A Floatwall | 2554 | 4PW067 | JM | GSE | Formaldehyde | 50000 | 2275020000 | 0 | 0
2163 | 18 | A330F | PW4168A Floatwall | 2554 | 4PW067 | JM | Total | Formaldehyde | 50000 | 2275020000 | 0.307 | 0.003991
2164 | 19 | MD11F | CF6-80C2D1F | 3038 | 1GE031 | JL | APU(s) | Formaldehyde | 50000 | 2275020000 | 0 | 0
2165 | 19 | MD11F | CF6-80C2D1F | 3038 | 1GE031 | JL | GSE | Formaldehyde | 50000 | 2275020000 | 0 | 0
2166 | 19 | MD11F | CF6-80C2D1F | 3038 | 1GE031 | JL | Total | Formaldehyde | 50000 | 2275020000 | 2.215 | 0.028795
2167 | 20 | B777F | GE90-110B1 | 2859 | 7GE097 | JL | APU(s) | Formaldehyde | 50000 | 2275020000 | 0 | 0
2168 | 20 | B777F | GE90-110B1 | 2859 | 7GE097 | JL | GSE | Formaldehyde | 50000 | 2275020000 | 0 | 0
2169 | 20 | B777F | GE90-110B1 | 2859 | 7GE097 | JL | Total | Formaldehyde | 50000 | 2275020000 | 0.346 | 0.004498
2170 | 21 | B747F | PW4056 | 2303 | 1PW041 | JL | APU(s) | Formaldehyde | 50000 | 2275020000 | 0 | 0
2171 | 21 | B747F | PW4056 | 2303 | 1PW041 | JL | GSE | Formaldehyde | 50000 | 2275020000 | 0.009 | 0.000117
2172 | 21 | B747F | PW4056 | 2303 | 1PW041 | JL | Total | Formaldehyde | 50000 | 2275020000 | 0.647 | 0.008411
2173 | 22 | B747-8F | GEnx-2B67 TAPS (11GE139) | 2793 | 11GE139 | JL | APU(s) | Formaldehyde | 50000 | 2275020000 | 0 | 0
2174 | 22 | B747-8F | GEnx-2B67 TAPS (11GE139) | 2793 | 11GE139 | JL | GSE | Formaldehyde | 50000 | 2275020000 | 0 | 0
2175 | 22 | B747-8F | GEnx-2B67 TAPS (11GE139) | 2793 | 11GE139 | JL | Total | Formaldehyde | 50000 | 2275020000 | 0.055 | 0.000715
2176 | 23 | Bombardier Global Express 5000 | BR700-710A2-20 | 2337 | 4BR009 | JL | APU(s) | Formaldehyde | 50000 | 2275060011 | 0 | 0
2177 | 23 | Bombardier Global Express 5000 | BR700-710A2-20 | 2337 | 4BR009 | JL | GSE | Formaldehyde | 50000 | 2275060011 | 0 | 0
2178 | 23 | Bombardier Global Express 5000 | BR700-710A2-20 | 2337 | 4BR009 | JL | Total | Formaldehyde | 50000 | 2275060011 | 0.042 | 0.000546
2179 | 24 | Bombardier Learjet 45 | TFE731-2-2B | 1458 | 1AS001 | JB | APU(s) | Formaldehyde | 50000 | 2275050012 | 0 | 0
2180 | 24 | Bombardier Learjet 45 | TFE731-2-2B | 1458 | 1AS001 | JB | GSE | Formaldehyde | 50000 | 2275050012 | 0 | 0
2181 | 24 | Bombardier Learjet 45 | TFE731-2-2B | 1458 | 1AS001 | JB | Total | Formaldehyde | 50000 | 2275050012 | 0.218 | 0.002834
2182 | 25 | Cessna 172 Skyhawk | IO-320-D1AD | 1512 | IO320 | PP | APU(s) | Formaldehyde | 50000 | 2275060011 | 0 | 0
2183 | 25 | Cessna 172 Skyhawk | IO-320-D1AD | 1512 | IO320 | PP | GSE | Formaldehyde | 50000 | 2275060011 | 0 | 0
2184 | 25 | Cessna 172 Skyhawk | IO-320-D1AD | 1512 | IO320 | PP | Total | Formaldehyde | 50000 | 2275060011 | 0.027 | 0.000351
2185 | 26 | Cessna 441 Conquest II | TPE331-10 | 1530 | TPE10 | TP | APU(s) | Formaldehyde | 50000 | 2275060012 | 0 | 0
2186 | 26 | Cessna 441 Conquest II | TPE331-10 | 1530 | TPE10 | TP | GSE | Formaldehyde | 50000 | 2275060012 | 0 | 0
2187 | 26 | Cessna 441 Conquest II | TPE331-10 | 1530 | TPE10 | TP | Total | Formaldehyde | 50000 | 2275060012 | 0.016 | 0.000208
2188 | 27 | Cessna 500 Citation I | JT15D-1 series | 1539 | 1PW035 | JB | APU(s) | Formaldehyde | 50000 | 2275060012 | 0 | 0
2189 | 27 | Cessna 500 Citation I | JT15D-1 series | 1539 | 1PW035 | JB | GSE | Formaldehyde | 50000 | 2275060012 | 0 | 0
2190 | 27 | Cessna 500 Citation I | JT15D-1 series | 1539 | 1PW035 | JB | Total | Formaldehyde | 50000 | 2275060012 | 0.515 | 0.006695
2191 | 28 | Cessna 525 CitationJet | JT15D-1 series | 1542 | 1PW035 | JB | APU(s) | Formaldehyde | 50000 | 2275050012 | 0 | 0
2192 | 28 | Cessna 525 CitationJet | JT15D-1 series | 1542 | 1PW035 | JB | GSE | Formaldehyde | 50000 | 2275050012 | 0 | 0
2193 | 28 | Cessna 525 CitationJet | JT15D-1 series | 1542 | 1PW035 | JB | Total | Formaldehyde | 50000 | 2275050012 | 0.519 | 0.006747
2194 | 29 | Cessna 560 Citation XLS | JT15D-5, -5A, -5B | 1551 | 1PW037 | JB | APU(s) | Formaldehyde | 50000 | 2275050012 | 0 | 0
2195 | 29 | Cessna 560 Citation XLS | JT15D-5, -5A, -5B | 1551 | 1PW037 | JB | GSE | Formaldehyde | 50000 | 2275050012 | 0 | 0
2196 | 29 | Cessna 560 Citation XLS | JT15D-5, -5A, -5B | 1551 | 1PW037 | JB | Total | Formaldehyde | 50000 | 2275050012 | 1.581 | 0.020553
2197 | 30 | Dassault Falcon 2000 | PW308C | 1588 | 7PW080 | JB | APU(s) | Formaldehyde | 50000 | 2275050012 | 0.003 | 3.9e-05
2198 | 30 | Dassault Falcon 2000 | PW308C | 1588 | 7PW080 | JB | GSE | Formaldehyde | 50000 | 2275050012 | 0 | 0
2199 | 30 | Dassault Falcon 2000 | PW308C | 1588 | 7PW080 | JB | Total | Formaldehyde | 50000 | 2275050012 | 0.164 | 0.002132
2200 | 31 | de Havilland DHC-6-200 Twin Otter | PT6A-20 | 1604 | PT6A20 | TP | APU(s) | Formaldehyde | 50000 | 2275060012 | 0 | 0
2201 | 31 | de Havilland DHC-6-200 Twin Otter | PT6A-20 | 1604 | PT6A20 | TP | GSE | Formaldehyde | 50000 | 2275060012 | 0.001 | 1.3e-05
2202 | 31 | de Havilland DHC-6-200 Twin Otter | PT6A-20 | 1604 | PT6A20 | TP | Total | Formaldehyde | 50000 | 2275060012 | 0.017 | 0.000221
2203 | 32 | Gulfstream IV-SP | TAY 611-8C | 1875 | 6RR042 | JB | APU(s) | Formaldehyde | 50000 | 2275020000 | 0.002 | 2.6e-05
2204 | 32 | Gulfstream IV-SP | TAY 611-8C | 1875 | 6RR042 | JB | GSE | Formaldehyde | 50000 | 2275020000 | 0 | 0
2205 | 32 | Gulfstream IV-SP | TAY 611-8C | 1875 | 6RR042 | JB | Total | Formaldehyde | 50000 | 2275020000 | 0.05 | 0.00065
2206 | 33 | Mitsubishi MU-300 Diamond | JT15D-4 series (1PW036) | 2030 | 1PW036 | JB | APU(s) | Formaldehyde | 50000 | 2275050012 | 0 | 0
2207 | 33 | Mitsubishi MU-300 Diamond | JT15D-4 series (1PW036) | 2030 | 1PW036 | JB | GSE | Formaldehyde | 50000 | 2275050012 | 0 | 0
2208 | 33 | Mitsubishi MU-300 Diamond | JT15D-4 series (1PW036) | 2030 | 1PW036 | JB | Total | Formaldehyde | 50000 | 2275050012 | 0.472 | 0.006136
2209 | 34 | Piaggio P.180 Avanti | PT6A-66 | 2051 | PT6A66 | TP | APU(s) | Formaldehyde | 50000 | 2275050012 | 0 | 0
2210 | 34 | Piaggio P.180 Avanti | PT6A-66 | 2051 | PT6A66 | TP | GSE | Formaldehyde | 50000 | 2275050012 | 0 | 0
2211 | 34 | Piaggio P.180 Avanti | PT6A-66 | 2051 | PT6A66 | TP | Total | Formaldehyde | 50000 | 2275050012 | 0.62 | 0.00806
2212 | 35 | Raytheon Beech Baron 58 | TIO-540-J2B2 | 2095 | TIO540 | PP | APU(s) | Formaldehyde | 50000 | 2275050011 | 0 | 0
2213 | 35 | Raytheon Beech Baron 58 | TIO-540-J2B2 | 2095 | TIO540 | PP | GSE | Formaldehyde | 50000 | 2275050011 | 0 | 0
2214 | 35 | Raytheon Beech Baron 58 | TIO-540-J2B2 | 2095 | TIO540 | PP | Total | Formaldehyde | 50000 | 2275050011 | 0.108 | 0.001404
2215 | 36 | Raytheon Hawker 800 | TFE731-3 | 2108 | 1AS002 | JB | APU(s) | Formaldehyde | 50000 | 2275060012 | 0.002 | 2.6e-05
2216 | 36 | Raytheon Hawker 800 | TFE731-3 | 2108 | 1AS002 | JB | GSE | Formaldehyde | 50000 | 2275060012 | 0 | 0
2217 | 36 | Raytheon Hawker 800 | TFE731-3 | 2108 | 1AS002 | JB | Total | Formaldehyde | 50000 | 2275060012 | 0.098 | 0.001274
2218 | 37 | Raytheon Beech Baron 58 | TIO-540-J2B2 | 2095 | TIO540 | PP | APU(s) | Formaldehyde | 50000 | 2275050011 | 0 | 0
2219 | 37 | Raytheon Beech Baron 58 | TIO-540-J2B2 | 2095 | TIO540 | PP | GSE | Formaldehyde | 50000 | 2275050011 | 0 | 0
2220 | 37 | Raytheon Beech Baron 58 | TIO-540-J2B2 | 2095 | TIO540 | PP | Total | Formaldehyde | 50000 | 2275050011 | 0.054 | 0.000702
2221 | 1 | RJ 700 | CF34-8C1 | 1412 | 5GE083 | JR | APU(s) | Fuel_Consumption | FUEL | 2275020000 | 0 | 0
2222 | 1 | RJ 700 | CF34-8C1 | 1412 | 5GE083 | JR | GSE | Fuel_Consumption | FUEL | 2275020000 | 0 | 0
2223 | 1 | RJ 700 | CF34-8C1 | 1412 | 5GE083 | JR | Total | Fuel_Consumption | FUEL | 2275020000 | 53777.777 | 699.1111
2224 | 2 | B717 | BR700-715A1-30 Improved fuel injector | 562 | 4BR005 | JR | APU(s) | Fuel_Consumption | FUEL | 2275020000 | 0 | 0
2225 | 2 | B717 | BR700-715A1-30 Improved fuel injector | 562 | 4BR005 | JR | GSE | Fuel_Consumption | FUEL | 2275020000 | 0 | 0
2226 | 2 | B717 | BR700-715A1-30 Improved fuel injector | 562 | 4BR005 | JR | Total | Fuel_Consumption | FUEL | 2275020000 | 35163.797 | 457.1294
2227 | 3 | A319/A320 | CFM56-5B4 | 296 | 2CM014 | JS | APU(s) | Fuel_Consumption | FUEL | 2275020000 | 0 | 0
2228 | 3 | A319/A320 | CFM56-5B4 | 296 | 2CM014 | JS | GSE | Fuel_Consumption | FUEL | 2275020000 | 0 | 0
2229 | 3 | A319/A320 | CFM56-5B4 | 296 | 2CM014 | JS | Total | Fuel_Consumption | FUEL | 2275020000 | 87244.783 | 1134.1822
2230 | 4 | B737-800/900 | CFM56-7B26E | 2669 | 11CM072 | JS | APU(s) | Fuel_Consumption | FUEL | 2275020000 | 0 | 0
2231 | 4 | B737-800/900 | CFM56-7B26E | 2669 | 11CM072 | JS | GSE | Fuel_Consumption | FUEL | 2275020000 | 0 | 0
2232 | 4 | B737-800/900 | CFM56-7B26E | 2669 | 11CM072 | JS | Total | Fuel_Consumption | FUEL | 2275020000 | 160633.862 | 2088.2402
2233 | 5 | B767-300 | PW4060 Phase III | 2823 | 12PW101 | JM | APU(s) | Fuel_Consumption | FUEL | 2275020000 | 0 | 0
2234 | 5 | B767-300 | PW4060 Phase III | 2823 | 12PW101 | JM | GSE | Fuel_Consumption | FUEL | 2275020000 | 0 | 0
2235 | 5 | B767-300 | PW4060 Phase III | 2823 | 12PW101 | JM | Total | Fuel_Consumption | FUEL | 2275020000 | 7221.622 | 93.8811
2236 | 6 | B777/B787 | GE90-90B DAC I | 1113 | 3GE060 | JL | APU(s) | Fuel_Consumption | FUEL | 2275020000 | 0 | 0
2237 | 6 | B777/B787 | GE90-90B DAC I | 1113 | 3GE060 | JL | GSE | Fuel_Consumption | FUEL | 2275020000 | 0 | 0
2238 | 6 | B777/B787 | GE90-90B DAC I | 1113 | 3GE060 | JL | Total | Fuel_Consumption | FUEL | 2275020000 | 16741.939 | 217.6452
2239 | 7 | B747/A380 | RB211-524H | 844 | 1RR011 | JL | APU(s) | Fuel_Consumption | FUEL | 2275020000 | 0 | 0
2240 | 7 | B747/A380 | RB211-524H | 844 | 1RR011 | JL | GSE | Fuel_Consumption | FUEL | 2275020000 | 0 | 0
2241 | 7 | B747/A380 | RB211-524H | 844 | 1RR011 | JL | Total | Fuel_Consumption | FUEL | 2275020000 | 0 | 0
2242 | 8 | RJ 700 | CF34-8C1 | 1412 | 5GE083 | JR | APU(s) | Fuel_Consumption | FUEL | 2275020000 | 0 | 0
2243 | 8 | RJ 700 | CF34-8C1 | 1412 | 5GE083 | JR | GSE | Fuel_Consumption | FUEL | 2275020000 | 0 | 0
2244 | 8 | RJ 700 | CF34-8C1 | 1412 | 5GE083 | JR | Total | Fuel_Consumption | FUEL | 2275020000 | 4033.333 | 52.4333
2245 | 9 | B717 | BR700-715A1-30 Improved fuel injector | 562 | 4BR005 | JR | APU(s) | Fuel_Consumption | FUEL | 2275020000 | 0 | 0
2246 | 9 | B717 | BR700-715A1-30 Improved fuel injector | 562 | 4BR005 | JR | GSE | Fuel_Consumption | FUEL | 2275020000 | 0 | 0
2247 | 9 | B717 | BR700-715A1-30 Improved fuel injector | 562 | 4BR005 | JR | Total | Fuel_Consumption | FUEL | 2275020000 | 3662.896 | 47.6176
2248 | 10 | A319/A320 | CFM56-5B4 | 296 | 2CM014 | JS | APU(s) | Fuel_Consumption | FUEL | 2275020000 | 0 | 0
2249 | 10 | A319/A320 | CFM56-5B4 | 296 | 2CM014 | JS | GSE | Fuel_Consumption | FUEL | 2275020000 | 0 | 0
2250 | 10 | A319/A320 | CFM56-5B4 | 296 | 2CM014 | JS | Total | Fuel_Consumption | FUEL | 2275020000 | 1680.529 | 21.8469
2251 | 11 | B737-800/900 | CFM56-7B26E | 2669 | 11CM072 | JS | APU(s) | Fuel_Consumption | FUEL | 2275020000 | 0 | 0
2252 | 11 | B737-800/900 | CFM56-7B26E | 2669 | 11CM072 | JS | GSE | Fuel_Consumption | FUEL | 2275020000 | 0 | 0
2253 | 11 | B737-800/900 | CFM56-7B26E | 2669 | 11CM072 | JS | Total | Fuel_Consumption | FUEL | 2275020000 | 15608.149 | 202.9059
2254 | 12 | B767-300 | PW4060 Phase III | 2823 | 12PW101 | JM | APU(s) | Fuel_Consumption | FUEL | 2275020000 | 0 | 0
2255 | 12 | B767-300 | PW4060 Phase III | 2823 | 12PW101 | JM | GSE | Fuel_Consumption | FUEL | 2275020000 | 0 | 0
2256 | 12 | B767-300 | PW4060 Phase III | 2823 | 12PW101 | JM | Total | Fuel_Consumption | FUEL | 2275020000 | 5908.6 | 76.8118
2257 | 13 | B777/B787 | GE90-90B DAC I | 1113 | 3GE060 | JL | APU(s) | Fuel_Consumption | FUEL | 2275020000 | 0 | 0
2258 | 13 | B777/B787 | GE90-90B DAC I | 1113 | 3GE060 | JL | GSE | Fuel_Consumption | FUEL | 2275020000 | 0 | 0
2259 | 13 | B777/B787 | GE90-90B DAC I | 1113 | 3GE060 | JL | Total | Fuel_Consumption | FUEL | 2275020000 | 49295.71 | 640.8442
2260 | 14 | B747/A380 | RB211-524H | 844 | 1RR011 | JL | APU(s) | Fuel_Consumption | FUEL | 2275020000 | 0 | 0
2261 | 14 | B747/A380 | RB211-524H | 844 | 1RR011 | JL | GSE | Fuel_Consumption | FUEL | 2275020000 | 0 | 0
2262 | 14 | B747/A380 | RB211-524H | 844 | 1RR011 | JL | Total | Fuel_Consumption | FUEL | 2275020000 | 3059.489 | 39.7734
2263 | 15 | B737F | CFM56-7B22 | 659 | 3CM031 | JS | APU(s) | Fuel_Consumption | FUEL | 2275020000 | 0 | 0
2264 | 15 | B737F | CFM56-7B22 | 659 | 3CM031 | JS | GSE | Fuel_Consumption | FUEL | 2275020000 | 0 | 0
2265 | 15 | B737F | CFM56-7B22 | 659 | 3CM031 | JS | Total | Fuel_Consumption | FUEL | 2275020000 | 293.701 | 3.8181
2266 | 16 | B757F | PW2040 (4PW073) | 2798 | 4PW073 | JS | APU(s) | Fuel_Consumption | FUEL | 2275020000 | 0 | 0
2267 | 16 | B757F | PW2040 (4PW073) | 2798 | 4PW073 | JS | GSE | Fuel_Consumption | FUEL | 2275020000 | 0 | 0
2268 | 16 | B757F | PW2040 (4PW073) | 2798 | 4PW073 | JS | Total | Fuel_Consumption | FUEL | 2275020000 | 1410.317 | 18.3341
2269 | 17 | B767F | CF6-80C2B6 | 1016 | 1GE029 | JM | APU(s) | Fuel_Consumption | FUEL | 2275020000 | 0 | 0
2270 | 17 | B767F | CF6-80C2B6 | 1016 | 1GE029 | JM | GSE | Fuel_Consumption | FUEL | 2275020000 | 0 | 0
2271 | 17 | B767F | CF6-80C2B6 | 1016 | 1GE029 | JM | Total | Fuel_Consumption | FUEL | 2275020000 | 2631.396 | 34.2081
2272 | 18 | A330F | PW4168A Floatwall | 2554 | 4PW067 | JM | APU(s) | Fuel_Consumption | FUEL | 2275020000 | 0 | 0
2273 | 18 | A330F | PW4168A Floatwall | 2554 | 4PW067 | JM | GSE | Fuel_Consumption | FUEL | 2275020000 | 0 | 0
2274 | 18 | A330F | PW4168A Floatwall | 2554 | 4PW067 | JM | Total | Fuel_Consumption | FUEL | 2275020000 | 1299.329 | 16.8913
2275 | 19 | MD11F | CF6-80C2D1F | 3038 | 1GE031 | JL | APU(s) | Fuel_Consumption | FUEL | 2275020000 | 0 | 0
2276 | 19 | MD11F | CF6-80C2D1F | 3038 | 1GE031 | JL | GSE | Fuel_Consumption | FUEL | 2275020000 | 0 | 0
2277 | 19 | MD11F | CF6-80C2D1F | 3038 | 1GE031 | JL | Total | Fuel_Consumption | FUEL | 2275020000 | 3672.045 | 47.7366
2278 | 20 | B777F | GE90-110B1 | 2859 | 7GE097 | JL | APU(s) | Fuel_Consumption | FUEL | 2275020000 | 0 | 0
2279 | 20 | B777F | GE90-110B1 | 2859 | 7GE097 | JL | GSE | Fuel_Consumption | FUEL | 2275020000 | 0 | 0
2280 | 20 | B777F | GE90-110B1 | 2859 | 7GE097 | JL | Total | Fuel_Consumption | FUEL | 2275020000 | 964.893 | 12.5436
2281 | 21 | B747F | PW4056 | 2303 | 1PW041 | JL | APU(s) | Fuel_Consumption | FUEL | 2275020000 | 0 | 0
2282 | 21 | B747F | PW4056 | 2303 | 1PW041 | JL | GSE | Fuel_Consumption | FUEL | 2275020000 | 0 | 0
2283 | 21 | B747F | PW4056 | 2303 | 1PW041 | JL | Total | Fuel_Consumption | FUEL | 2275020000 | 12033.805 | 156.4395
2284 | 22 | B747-8F | GEnx-2B67 TAPS (11GE139) | 2793 | 11GE139 | JL | APU(s) | Fuel_Consumption | FUEL | 2275020000 | 0 | 0
2285 | 22 | B747-8F | GEnx-2B67 TAPS (11GE139) | 2793 | 11GE139 | JL | GSE | Fuel_Consumption | FUEL | 2275020000 | 0 | 0
2286 | 22 | B747-8F | GEnx-2B67 TAPS (11GE139) | 2793 | 11GE139 | JL | Total | Fuel_Consumption | FUEL | 2275020000 | 1434.569 | 18.6494
2287 | 23 | Bombardier Global Express 5000 | BR700-710A2-20 | 2337 | 4BR009 | JL | APU(s) | Fuel_Consumption | FUEL | 2275060011 | 0 | 0
2288 | 23 | Bombardier Global Express 5000 | BR700-710A2-20 | 2337 | 4BR009 | JL | GSE | Fuel_Consumption | FUEL | 2275060011 | 0 | 0
2289 | 23 | Bombardier Global Express 5000 | BR700-710A2-20 | 2337 | 4BR009 | JL | Total | Fuel_Consumption | FUEL | 2275060011 | 434.78 | 5.6521
2290 | 24 | Bombardier Learjet 45 | TFE731-2-2B | 1458 | 1AS001 | JB | APU(s) | Fuel_Consumption | FUEL | 2275050012 | 0 | 0
2291 | 24 | Bombardier Learjet 45 | TFE731-2-2B | 1458 | 1AS001 | JB | GSE | Fuel_Consumption | FUEL | 2275050012 | 0 | 0
2292 | 24 | Bombardier Learjet 45 | TFE731-2-2B | 1458 | 1AS001 | JB | Total | Fuel_Consumption | FUEL | 2275050012 | 112.025 | 1.4563
2293 | 25 | Cessna 172 Skyhawk | IO-320-D1AD | 1512 | IO320 | PP | APU(s) | Fuel_Consumption | FUEL | 2275060011 | 0 | 0
2294 | 25 | Cessna 172 Skyhawk | IO-320-D1AD | 1512 | IO320 | PP | GSE | Fuel_Consumption | FUEL | 2275060011 | 0 | 0
2295 | 25 | Cessna 172 Skyhawk | IO-320-D1AD | 1512 | IO320 | PP | Total | Fuel_Consumption | FUEL | 2275060011 | 14.18 | 0.18434
2296 | 26 | Cessna 441 Conquest II | TPE331-10 | 1530 | TPE10 | TP | APU(s) | Fuel_Consumption | FUEL | 2275060012 | 0 | 0
2297 | 26 | Cessna 441 Conquest II | TPE331-10 | 1530 | TPE10 | TP | GSE | Fuel_Consumption | FUEL | 2275060012 | 0 | 0
2298 | 26 | Cessna 441 Conquest II | TPE331-10 | 1530 | TPE10 | TP | Total | Fuel_Consumption | FUEL | 2275060012 | 62.722 | 0.81539
2299 | 27 | Cessna 500 Citation I | JT15D-1 series | 1539 | 1PW035 | JB | APU(s) | Fuel_Consumption | FUEL | 2275060012 | 0 | 0
2300 | 27 | Cessna 500 Citation I | JT15D-1 series | 1539 | 1PW035 | JB | GSE | Fuel_Consumption | FUEL | 2275060012 | 0 | 0
2301 | 27 | Cessna 500 Citation I | JT15D-1 series | 1539 | 1PW035 | JB | Total | Fuel_Consumption | FUEL | 2275060012 | 112.588 | 1.4636
2302 | 28 | Cessna 525 CitationJet | JT15D-1 series | 1542 | 1PW035 | JB | APU(s) | Fuel_Consumption | FUEL | 2275050012 | 0 | 0
2303 | 28 | Cessna 525 CitationJet | JT15D-1 series | 1542 | 1PW035 | JB | GSE | Fuel_Consumption | FUEL | 2275050012 | 0 | 0
2304 | 28 | Cessna 525 CitationJet | JT15D-1 series | 1542 | 1PW035 | JB | Total | Fuel_Consumption | FUEL | 2275050012 | 103.115 | 1.3405
2305 | 29 | Cessna 560 Citation XLS | JT15D-5, -5A, -5B | 1551 | 1PW037 | JB | APU(s) | Fuel_Consumption | FUEL | 2275050012 | 0 | 0
2306 | 29 | Cessna 560 Citation XLS | JT15D-5, -5A, -5B | 1551 | 1PW037 | JB | GSE | Fuel_Consumption | FUEL | 2275050012 | 0 | 0
2307 | 29 | Cessna 560 Citation XLS | JT15D-5, -5A, -5B | 1551 | 1PW037 | JB | Total | Fuel_Consumption | FUEL | 2275050012 | 126.635 | 1.6463
2308 | 30 | Dassault Falcon 2000 | PW308C | 1588 | 7PW080 | JB | APU(s) | Fuel_Consumption | FUEL | 2275050012 | 0 | 0
2309 | 30 | Dassault Falcon 2000 | PW308C | 1588 | 7PW080 | JB | GSE | Fuel_Consumption | FUEL | 2275050012 | 0 | 0
2310 | 30 | Dassault Falcon 2000 | PW308C | 1588 | 7PW080 | JB | Total | Fuel_Consumption | FUEL | 2275050012 | 356.807 | 4.6385
2311 | 31 | de Havilland DHC-6-200 Twin Otter | PT6A-20 | 1604 | PT6A20 | TP | APU(s) | Fuel_Consumption | FUEL | 2275060012 | 0 | 0
2312 | 31 | de Havilland DHC-6-200 Twin Otter | PT6A-20 | 1604 | PT6A20 | TP | GSE | Fuel_Consumption | FUEL | 2275060012 | 0 | 0
2313 | 31 | de Havilland DHC-6-200 Twin Otter | PT6A-20 | 1604 | PT6A20 | TP | Total | Fuel_Consumption | FUEL | 2275060012 | 45.989 | 0.59786
2314 | 32 | Gulfstream IV-SP | TAY 611-8C | 1875 | 6RR042 | JB | APU(s) | Fuel_Consumption | FUEL | 2275020000 | 0 | 0
2315 | 32 | Gulfstream IV-SP | TAY 611-8C | 1875 | 6RR042 | JB | GSE | Fuel_Consumption | FUEL | 2275020000 | 0 | 0
2316 | 32 | Gulfstream IV-SP | TAY 611-8C | 1875 | 6RR042 | JB | Total | Fuel_Consumption | FUEL | 2275020000 | 497.804 | 6.4715
2317 | 33 | Mitsubishi MU-300 Diamond | JT15D-4 series (1PW036) | 2030 | 1PW036 | JB | APU(s) | Fuel_Consumption | FUEL | 2275050012 | 0 | 0
2318 | 33 | Mitsubishi MU-300 Diamond | JT15D-4 series (1PW036) | 2030 | 1PW036 | JB | GSE | Fuel_Consumption | FUEL | 2275050012 | 0 | 0
2319 | 33 | Mitsubishi MU-300 Diamond | JT15D-4 series (1PW036) | 2030 | 1PW036 | JB | Total | Fuel_Consumption | FUEL | 2275050012 | 107.501 | 1.3975
2320 | 34 | Piaggio P.180 Avanti | PT6A-66 | 2051 | PT6A66 | TP | APU(s) | Fuel_Consumption | FUEL | 2275050012 | 0 | 0
2321 | 34 | Piaggio P.180 Avanti | PT6A-66 | 2051 | PT6A66 | TP | GSE | Fuel_Consumption | FUEL | 2275050012 | 0 | 0
2322 | 34 | Piaggio P.180 Avanti | PT6A-66 | 2051 | PT6A66 | TP | Total | Fuel_Consumption | FUEL | 2275050012 | 59.636 | 0.77527
2323 | 35 | Raytheon Beech Baron 58 | TIO-540-J2B2 | 2095 | TIO540 | PP | APU(s) | Fuel_Consumption | FUEL | 2275050011 | 0 | 0
2324 | 35 | Raytheon Beech Baron 58 | TIO-540-J2B2 | 2095 | TIO540 | PP | GSE | Fuel_Consumption | FUEL | 2275050011 | 0 | 0
2325 | 35 | Raytheon Beech Baron 58 | TIO-540-J2B2 | 2095 | TIO540 | PP | Total | Fuel_Consumption | FUEL | 2275050011 | 20.548 | 0.26712
2326 | 36 | Raytheon Hawker 800 | TFE731-3 | 2108 | 1AS002 | JB | APU(s) | Fuel_Consumption | FUEL | 2275060012 | 0 | 0
2327 | 36 | Raytheon Hawker 800 | TFE731-3 | 2108 | 1AS002 | JB | GSE | Fuel_Consumption | FUEL | 2275060012 | 0 | 0
2328 | 36 | Raytheon Hawker 800 | TFE731-3 | 2108 | 1AS002 | JB | Total | Fuel_Consumption | FUEL | 2275060012 | 214.304 | 2.786
2329 | 37 | Raytheon Beech Baron 58 | TIO-540-J2B2 | 2095 | TIO540 | PP | APU(s) | Fuel_Consumption | FUEL | 2275050011 | 0 | 0
2330 | 37 | Raytheon Beech Baron 58 | TIO-540-J2B2 | 2095 | TIO540 | PP | GSE | Fuel_Consumption | FUEL | 2275050011 | 0 | 0
2331 | 37 | Raytheon Beech Baron 58 | TIO-540-J2B2 | 2095 | TIO540 | PP | Total | Fuel_Consumption | FUEL | 2275050011 | 10.274 | 0.13356
2332 | 1 | RJ 700 | CF34-8C1 | 1412 | 5GE083 | JR | APU(s) | Methane | CH4 | 2275020000 | 0 | 0
2333 | 1 | RJ 700 | CF34-8C1 | 1412 | 5GE083 | JR | GSE | Methane | CH4 | 2275020000 | 0.07 | 0.00091
2334 | 1 | RJ 700 | CF34-8C1 | 1412 | 5GE083 | JR | Total | Methane | CH4 | 2275020000 | 0 | 0
2335 | 2 | B717 | BR700-715A1-30 Improved fuel injector | 562 | 4BR005 | JR | APU(s) | Methane | CH4 | 2275020000 | 0 | 0
2336 | 2 | B717 | BR700-715A1-30 Improved fuel injector | 562 | 4BR005 | JR | GSE | Methane | CH4 | 2275020000 | 0.066 | 0.000858
2337 | 2 | B717 | BR700-715A1-30 Improved fuel injector | 562 | 4BR005 | JR | Total | Methane | CH4 | 2275020000 | 0 | 0
2338 | 3 | A319/A320 | CFM56-5B4 | 296 | 2CM014 | JS | APU(s) | Methane | CH4 | 2275020000 | 0 | 0
2339 | 3 | A319/A320 | CFM56-5B4 | 296 | 2CM014 | JS | GSE | Methane | CH4 | 2275020000 | 0.139 | 0.001807
2340 | 3 | A319/A320 | CFM56-5B4 | 296 | 2CM014 | JS | Total | Methane | CH4 | 2275020000 | 0 | 0
2341 | 4 | B737-800/900 | CFM56-7B26E | 2669 | 11CM072 | JS | APU(s) | Methane | CH4 | 2275020000 | 0 | 0
2342 | 4 | B737-800/900 | CFM56-7B26E | 2669 | 11CM072 | JS | GSE | Methane | CH4 | 2275020000 | 0.228 | 0.002964
2343 | 4 | B737-800/900 | CFM56-7B26E | 2669 | 11CM072 | JS | Total | Methane | CH4 | 2275020000 | 0 | 0
2344 | 5 | B767-300 | PW4060 Phase III | 2823 | 12PW101 | JM | APU(s) | Methane | CH4 | 2275020000 | 0 | 0
2345 | 5 | B767-300 | PW4060 Phase III | 2823 | 12PW101 | JM | GSE | Methane | CH4 | 2275020000 | 0.006 | 7.8e-05
2346 | 5 | B767-300 | PW4060 Phase III | 2823 | 12PW101 | JM | Total | Methane | CH4 | 2275020000 | 0 | 0
2347 | 6 | B777/B787 | GE90-90B DAC I | 1113 | 3GE060 | JL | APU(s) | Methane | CH4 | 2275020000 | 0 | 0
2348 | 6 | B777/B787 | GE90-90B DAC I | 1113 | 3GE060 | JL | GSE | Methane | CH4 | 2275020000 | 0.011 | 0.000143
2349 | 6 | B777/B787 | GE90-90B DAC I | 1113 | 3GE060 | JL | Total | Methane | CH4 | 2275020000 | 0 | 0
2350 | 7 | B747/A380 | RB211-524H | 844 | 1RR011 | JL | APU(s) | Methane | CH4 | 2275020000 | 0 | 0
2351 | 7 | B747/A380 | RB211-524H | 844 | 1RR011 | JL | GSE | Methane | CH4 | 2275020000 | 0 | 0
2352 | 7 | B747/A380 | RB211-524H | 844 | 1RR011 | JL | Total | Methane | CH4 | 2275020000 | 0 | 0
2353 | 8 | RJ 700 | CF34-8C1 | 1412 | 5GE083 | JR | APU(s) | Methane | CH4 | 2275020000 | 0 | 0
2354 | 8 | RJ 700 | CF34-8C1 | 1412 | 5GE083 | JR | GSE | Methane | CH4 | 2275020000 | 0.005 | 6.5e-05
2355 | 8 | RJ 700 | CF34-8C1 | 1412 | 5GE083 | JR | Total | Methane | CH4 | 2275020000 | 0 | 0
2356 | 9 | B717 | BR700-715A1-30 Improved fuel injector | 562 | 4BR005 | JR | APU(s) | Methane | CH4 | 2275020000 | 0 | 0
2357 | 9 | B717 | BR700-715A1-30 Improved fuel injector | 562 | 4BR005 | JR | GSE | Methane | CH4 | 2275020000 | 0.007 | 9.1e-05
2358 | 9 | B717 | BR700-715A1-30 Improved fuel injector | 562 | 4BR005 | JR | Total | Methane | CH4 | 2275020000 | 0 | 0
2359 | 10 | A319/A320 | CFM56-5B4 | 296 | 2CM014 | JS | APU(s) | Methane | CH4 | 2275020000 | 0 | 0
2360 | 10 | A319/A320 | CFM56-5B4 | 296 | 2CM014 | JS | GSE | Methane | CH4 | 2275020000 | 0.003 | 3.9e-05
2361 | 10 | A319/A320 | CFM56-5B4 | 296 | 2CM014 | JS | Total | Methane | CH4 | 2275020000 | 0 | 0
2362 | 11 | B737-800/900 | CFM56-7B26E | 2669 | 11CM072 | JS | APU(s) | Methane | CH4 | 2275020000 | 0 | 0
2363 | 11 | B737-800/900 | CFM56-7B26E | 2669 | 11CM072 | JS | GSE | Methane | CH4 | 2275020000 | 0.022 | 0.000286
2364 | 11 | B737-800/900 | CFM56-7B26E | 2669 | 11CM072 | JS | Total | Methane | CH4 | 2275020000 | 0 | 0
2365 | 12 | B767-300 | PW4060 Phase III | 2823 | 12PW101 | JM | APU(s) | Methane | CH4 | 2275020000 | 0 | 0
2366 | 12 | B767-300 | PW4060 Phase III | 2823 | 12PW101 | JM | GSE | Methane | CH4 | 2275020000 | 0.005 | 6.5e-05
2367 | 12 | B767-300 | PW4060 Phase III | 2823 | 12PW101 | JM | Total | Methane | CH4 | 2275020000 | 0 | 0
2368 | 13 | B777/B787 | GE90-90B DAC I | 1113 | 3GE060 | JL | APU(s) | Methane | CH4 | 2275020000 | 0 | 0
2369 | 13 | B777/B787 | GE90-90B DAC I | 1113 | 3GE060 | JL | GSE | Methane | CH4 | 2275020000 | 0.031 | 0.000403
2370 | 13 | B777/B787 | GE90-90B DAC I | 1113 | 3GE060 | JL | Total | Methane | CH4 | 2275020000 | 0 | 0
2371 | 14 | B747/A380 | RB211-524H | 844 | 1RR011 | JL | APU(s) | Methane | CH4 | 2275020000 | 0 | 0
2372 | 14 | B747/A380 | RB211-524H | 844 | 1RR011 | JL | GSE | Methane | CH4 | 2275020000 | 0.001 | 1.3e-05
2373 | 14 | B747/A380 | RB211-524H | 844 | 1RR011 | JL | Total | Methane | CH4 | 2275020000 | 0 | 0
2374 | 15 | B737F | CFM56-7B22 | 659 | 3CM031 | JS | APU(s) | Methane | CH4 | 2275020000 | 0 | 0
2375 | 15 | B737F | CFM56-7B22 | 659 | 3CM031 | JS | GSE | Methane | CH4 | 2275020000 | 0 | 0
2376 | 15 | B737F | CFM56-7B22 | 659 | 3CM031 | JS | Total | Methane | CH4 | 2275020000 | 0 | 0
2377 | 16 | B757F | PW2040 (4PW073) | 2798 | 4PW073 | JS | APU(s) | Methane | CH4 | 2275020000 | 0 | 0
2378 | 16 | B757F | PW2040 (4PW073) | 2798 | 4PW073 | JS | GSE | Methane | CH4 | 2275020000 | 0 | 0
2379 | 16 | B757F | PW2040 (4PW073) | 2798 | 4PW073 | JS | Total | Methane | CH4 | 2275020000 | 0 | 0
2380 | 17 | B767F | CF6-80C2B6 | 1016 | 1GE029 | JM | APU(s) | Methane | CH4 | 2275020000 | 0 | 0
2381 | 17 | B767F | CF6-80C2B6 | 1016 | 1GE029 | JM | GSE | Methane | CH4 | 2275020000 | 0.002 | 2.6e-05
2382 | 17 | B767F | CF6-80C2B6 | 1016 | 1GE029 | JM | Total | Methane | CH4 | 2275020000 | 0 | 0
2383 | 18 | A330F | PW4168A Floatwall | 2554 | 4PW067 | JM | APU(s) | Methane | CH4 | 2275020000 | 0 | 0
2384 | 18 | A330F | PW4168A Floatwall | 2554 | 4PW067 | JM | GSE | Methane | CH4 | 2275020000 | 0 | 0
2385 | 18 | A330F | PW4168A Floatwall | 2554 | 4PW067 | JM | Total | Methane | CH4 | 2275020000 | 0 | 0
2386 | 19 | MD11F | CF6-80C2D1F | 3038 | 1GE031 | JL | APU(s) | Methane | CH4 | 2275020000 | 0 | 0
2387 | 19 | MD11F | CF6-80C2D1F | 3038 | 1GE031 | JL | GSE | Methane | CH4 | 2275020000 | 0 | 0
2388 | 19 | MD11F | CF6-80C2D1F | 3038 | 1GE031 | JL | Total | Methane | CH4 | 2275020000 | 0 | 0
2389 | 20 | B777F | GE90-110B1 | 2859 | 7GE097 | JL | APU(s) | Methane | CH4 | 2275020000 | 0 | 0
2390 | 20 | B777F | GE90-110B1 | 2859 | 7GE097 | JL | GSE | Methane | CH4 | 2275020000 | 0 | 0
2391 | 20 | B777F | GE90-110B1 | 2859 | 7GE097 | JL | Total | Methane | CH4 | 2275020000 | 0 | 0
2392 | 21 | B747F | PW4056 | 2303 | 1PW041 | JL | APU(s) | Methane | CH4 | 2275020000 | 0 | 0
2393 | 21 | B747F | PW4056 | 2303 | 1PW041 | JL | GSE | Methane | CH4 | 2275020000 | 0.003 | 3.9e-05
2394 | 21 | B747F | PW4056 | 2303 | 1PW041 | JL | Total | Methane | CH4 | 2275020000 | 0 | 0
2395 | 22 | B747-8F | GEnx-2B67 TAPS (11GE139) | 2793 | 11GE139 | JL | APU(s) | Methane | CH4 | 2275020000 | 0 | 0
2396 | 22 | B747-8F | GEnx-2B67 TAPS (11GE139) | 2793 | 11GE139 | JL | GSE | Methane | CH4 | 2275020000 | 0 | 0
2397 | 22 | B747-8F | GEnx-2B67 TAPS (11GE139) | 2793 | 11GE139 | JL | Total | Methane | CH4 | 2275020000 | 0 | 0
2398 | 23 | Bombardier Global Express 5000 | BR700-710A2-20 | 2337 | 4BR009 | JL | APU(s) | Methane | CH4 | 2275060011 | 0 | 0
2399 | 23 | Bombardier Global Express 5000 | BR700-710A2-20 | 2337 | 4BR009 | JL | GSE | Methane | CH4 | 2275060011 | 0 | 0
2400 | 23 | Bombardier Global Express 5000 | BR700-710A2-20 | 2337 | 4BR009 | JL | Total | Methane | CH4 | 2275060011 | 0 | 0
2401 | 24 | Bombardier Learjet 45 | TFE731-2-2B | 1458 | 1AS001 | JB | APU(s) | Methane | CH4 | 2275050012 | 0 | 0
2402 | 24 | Bombardier Learjet 45 | TFE731-2-2B | 1458 | 1AS001 | JB | GSE | Methane | CH4 | 2275050012 | 0 | 0
2403 | 24 | Bombardier Learjet 45 | TFE731-2-2B | 1458 | 1AS001 | JB | Total | Methane | CH4 | 2275050012 | 0 | 0
2404 | 25 | Cessna 172 Skyhawk | IO-320-D1AD | 1512 | IO320 | PP | APU(s) | Methane | CH4 | 2275060011 | 0 | 0
2405 | 25 | Cessna 172 Skyhawk | IO-320-D1AD | 1512 | IO320 | PP | GSE | Methane | CH4 | 2275060011 | 0 | 0
2406 | 25 | Cessna 172 Skyhawk | IO-320-D1AD | 1512 | IO320 | PP | Total | Methane | CH4 | 2275060011 | 0.021 | 0.000273
2407 | 26 | Cessna 441 Conquest II | TPE331-10 | 1530 | TPE10 | TP | APU(s) | Methane | CH4 | 2275060012 | 0 | 0
2408 | 26 | Cessna 441 Conquest II | TPE331-10 | 1530 | TPE10 | TP | GSE | Methane | CH4 | 2275060012 | 0 | 0
2409 | 26 | Cessna 441 Conquest II | TPE331-10 | 1530 | TPE10 | TP | Total | Methane | CH4 | 2275060012 | 0 | 0
2410 | 27 | Cessna 500 Citation I | JT15D-1 series | 1539 | 1PW035 | JB | APU(s) | Methane | CH4 | 2275060012 | 0 | 0
2411 | 27 | Cessna 500 Citation I | JT15D-1 series | 1539 | 1PW035 | JB | GSE | Methane | CH4 | 2275060012 | 0 | 0
2412 | 27 | Cessna 500 Citation I | JT15D-1 series | 1539 | 1PW035 | JB | Total | Methane | CH4 | 2275060012 | 0 | 0
2413 | 28 | Cessna 525 CitationJet | JT15D-1 series | 1542 | 1PW035 | JB | APU(s) | Methane | CH4 | 2275050012 | 0 | 0
2414 | 28 | Cessna 525 CitationJet | JT15D-1 series | 1542 | 1PW035 | JB | GSE | Methane | CH4 | 2275050012 | 0 | 0
2415 | 28 | Cessna 525 CitationJet | JT15D-1 series | 1542 | 1PW035 | JB | Total | Methane | CH4 | 2275050012 | 0 | 0
2416 | 29 | Cessna 560 Citation XLS | JT15D-5, -5A, -5B | 1551 | 1PW037 | JB | APU(s) | Methane | CH4 | 2275050012 | 0 | 0
2417 | 29 | Cessna 560 Citation XLS | JT15D-5, -5A, -5B | 1551 | 1PW037 | JB | GSE | Methane | CH4 | 2275050012 | 0 | 0
2418 | 29 | Cessna 560 Citation XLS | JT15D-5, -5A, -5B | 1551 | 1PW037 | JB | Total | Methane | CH4 | 2275050012 | 0 | 0
2419 | 30 | Dassault Falcon 2000 | PW308C | 1588 | 7PW080 | JB | APU(s) | Methane | CH4 | 2275050012 | 0 | 0
2420 | 30 | Dassault Falcon 2000 | PW308C | 1588 | 7PW080 | JB | GSE | Methane | CH4 | 2275050012 | 0.001 | 1.3e-05
2421 | 30 | Dassault Falcon 2000 | PW308C | 1588 | 7PW080 | JB | Total | Methane | CH4 | 2275050012 | 0 | 0
2422 | 31 | de Havilland DHC-6-200 Twin Otter | PT6A-20 | 1604 | PT6A20 | TP | APU(s) | Methane | CH4 | 2275060012 | 0 | 0
2423 | 31 | de Havilland DHC-6-200 Twin Otter | PT6A-20 | 1604 | PT6A20 | TP | GSE | Methane | CH4 | 2275060012 | 0 | 0
2424 | 31 | de Havilland DHC-6-200 Twin Otter | PT6A-20 | 1604 | PT6A20 | TP | Total | Methane | CH4 | 2275060012 | 0 | 0
2425 | 32 | Gulfstream IV-SP | TAY 611-8C | 1875 | 6RR042 | JB | APU(s) | Methane | CH4 | 2275020000 | 0 | 0
2426 | 32 | Gulfstream IV-SP | TAY 611-8C | 1875 | 6RR042 | JB | GSE | Methane | CH4 | 2275020000 | 0 | 0
2427 | 32 | Gulfstream IV-SP | TAY 611-8C | 1875 | 6RR042 | JB | Total | Methane | CH4 | 2275020000 | 0 | 0
2428 | 33 | Mitsubishi MU-300 Diamond | JT15D-4 series (1PW036) | 2030 | 1PW036 | JB | APU(s) | Methane | CH4 | 2275050012 | 0 | 0
2429 | 33 | Mitsubishi MU-300 Diamond | JT15D-4 series (1PW036) | 2030 | 1PW036 | JB | GSE | Methane | CH4 | 2275050012 | 0 | 0
2430 | 33 | Mitsubishi MU-300 Diamond | JT15D-4 series (1PW036) | 2030 | 1PW036 | JB | Total | Methane | CH4 | 2275050012 | 0 | 0
2431 | 34 | Piaggio P.180 Avanti | PT6A-66 | 2051 | PT6A66 | TP | APU(s) | Methane | CH4 | 2275050012 | 0 | 0
2432 | 34 | Piaggio P.180 Avanti | PT6A-66 | 2051 | PT6A66 | TP | GSE | Methane | CH4 | 2275050012 | 0 | 0
2433 | 34 | Piaggio P.180 Avanti | PT6A-66 | 2051 | PT6A66 | TP | Total | Methane | CH4 | 2275050012 | 0 | 0
2434 | 35 | Raytheon Beech Baron 58 | TIO-540-J2B2 | 2095 | TIO540 | PP | APU(s) | Methane | CH4 | 2275050011 | 0 | 0
2435 | 35 | Raytheon Beech Baron 58 | TIO-540-J2B2 | 2095 | TIO540 | PP | GSE | Methane | CH4 | 2275050011 | 0 | 0
2436 | 35 | Raytheon Beech Baron 58 | TIO-540-J2B2 | 2095 | TIO540 | PP | Total | Methane | CH4 | 2275050011 | 0.084 | 0.001092
2437 | 36 | Raytheon Hawker 800 | TFE731-3 | 2108 | 1AS002 | JB | APU(s) | Methane | CH4 | 2275060012 | 0 | 0
2438 | 36 | Raytheon Hawker 800 | TFE731-3 | 2108 | 1AS002 | JB | GSE | Methane | CH4 | 2275060012 | 0 | 0
2439 | 36 | Raytheon Hawker 800 | TFE731-3 | 2108 | 1AS002 | JB | Total | Methane | CH4 | 2275060012 | 0 | 0
2440 | 37 | Raytheon Beech Baron 58 | TIO-540-J2B2 | 2095 | TIO540 | PP | APU(s) | Methane | CH4 | 2275050011 | 0 | 0
2441 | 37 | Raytheon Beech Baron 58 | TIO-540-J2B2 | 2095 | TIO540 | PP | GSE | Methane | CH4 | 2275050011 | 0 | 0
2442 | 37 | Raytheon Beech Baron 58 | TIO-540-J2B2 | 2095 | TIO540 | PP | Total | Methane | CH4 | 2275050011 | 0.042 | 0.000546
2443 | 1 | RJ 700 | CF34-8C1 | 1412 | 5GE083 | JR | APU(s) | Methanol | 67561 | 2275020000 | 0.112 | 0.001456
2444 | 1 | RJ 700 | CF34-8C1 | 1412 | 5GE083 | JR | GSE | Methanol | 67561 | 2275020000 | 0 | 0
2445 | 1 | RJ 700 | CF34-8C1 | 1412 | 5GE083 | JR | Total | Methanol | 67561 | 2275020000 | 0.064 | 0.000832
2446 | 2 | B717 | BR700-715A1-30 Improved fuel injector | 562 | 4BR005 | JR | APU(s) | Methanol | 67561 | 2275020000 | 0.058 | 0.000754
2447 | 2 | B717 | BR700-715A1-30 Improved fuel injector | 562 | 4BR005 | JR | GSE | Methanol | 67561 | 2275020000 | 0 | 0
2448 | 2 | B717 | BR700-715A1-30 Improved fuel injector | 562 | 4BR005 | JR | Total | Methanol | 67561 | 2275020000 | 0.063 | 0.000819
2449 | 3 | A319/A320 | CFM56-5B4 | 296 | 2CM014 | JS | APU(s) | Methanol | 67561 | 2275020000 | 0.016 | 0.000208
2450 | 3 | A319/A320 | CFM56-5B4 | 296 | 2CM014 | JS | GSE | Methanol | 67561 | 2275020000 | 0 | 0
2451 | 3 | A319/A320 | CFM56-5B4 | 296 | 2CM014 | JS | Total | Methanol | 67561 | 2275020000 | 3.822 | 0.049686
2452 | 4 | B737-800/900 | CFM56-7B26E | 2669 | 11CM072 | JS | APU(s) | Methanol | 67561 | 2275020000 | 0.077 | 0.001001
2453 | 4 | B737-800/900 | CFM56-7B26E | 2669 | 11CM072 | JS | GSE | Methanol | 67561 | 2275020000 | 0 | 0
2454 | 4 | B737-800/900 | CFM56-7B26E | 2669 | 11CM072 | JS | Total | Methanol | 67561 | 2275020000 | 2.814 | 0.036582
2455 | 5 | B767-300 | PW4060 Phase III | 2823 | 12PW101 | JM | APU(s) | Methanol | 67561 | 2275020000 | 0.002 | 2.6e-05
2456 | 5 | B767-300 | PW4060 Phase III | 2823 | 12PW101 | JM | GSE | Methanol | 67561 | 2275020000 | 0 | 0
2457 | 5 | B767-300 | PW4060 Phase III | 2823 | 12PW101 | JM | Total | Methanol | 67561 | 2275020000 | 0.792 | 0.010296
2458 | 6 | B777/B787 | GE90-90B DAC I | 1113 | 3GE060 | JL | APU(s) | Methanol | 67561 | 2275020000 | 0.003 | 3.9e-05
2459 | 6 | B777/B787 | GE90-90B DAC I | 1113 | 3GE060 | JL | GSE | Methanol | 67561 | 2275020000 | 0 | 0
2460 | 6 | B777/B787 | GE90-90B DAC I | 1113 | 3GE060 | JL | Total | Methanol | 67561 | 2275020000 | 0.554 | 0.007202
2461 | 7 | B747/A380 | RB211-524H | 844 | 1RR011 | JL | APU(s) | Methanol | 67561 | 2275020000 | 0 | 0
2462 | 7 | B747/A380 | RB211-524H | 844 | 1RR011 | JL | GSE | Methanol | 67561 | 2275020000 | 0 | 0
2463 | 7 | B747/A380 | RB211-524H | 844 | 1RR011 | JL | Total | Methanol | 67561 | 2275020000 | 0 | 0
2464 | 8 | RJ 700 | CF34-8C1 | 1412 | 5GE083 | JR | APU(s) | Methanol | 67561 | 2275020000 | 0.008 | 0.000104
2465 | 8 | RJ 700 | CF34-8C1 | 1412 | 5GE083 | JR | GSE | Methanol | 67561 | 2275020000 | 0 | 0
2466 | 8 | RJ 700 | CF34-8C1 | 1412 | 5GE083 | JR | Total | Methanol | 67561 | 2275020000 | 0.005 | 6.5e-05
2467 | 9 | B717 | BR700-715A1-30 Improved fuel injector | 562 | 4BR005 | JR | APU(s) | Methanol | 67561 | 2275020000 | 0.006 | 7.8e-05
2468 | 9 | B717 | BR700-715A1-30 Improved fuel injector | 562 | 4BR005 | JR | GSE | Methanol | 67561 | 2275020000 | 0 | 0
2469 | 9 | B717 | BR700-715A1-30 Improved fuel injector | 562 | 4BR005 | JR | Total | Methanol | 67561 | 2275020000 | 0.007 | 9.1e-05
2470 | 10 | A319/A320 | CFM56-5B4 | 296 | 2CM014 | JS | APU(s) | Methanol | 67561 | 2275020000 | 0 | 0
2471 | 10 | A319/A320 | CFM56-5B4 | 296 | 2CM014 | JS | GSE | Methanol | 67561 | 2275020000 | 0 | 0
2472 | 10 | A319/A320 | CFM56-5B4 | 296 | 2CM014 | JS | Total | Methanol | 67561 | 2275020000 | 0.076 | 0.000988
2473 | 11 | B737-800/900 | CFM56-7B26E | 2669 | 11CM072 | JS | APU(s) | Methanol | 67561 | 2275020000 | 0.007 | 9.1e-05
2474 | 11 | B737-800/900 | CFM56-7B26E | 2669 | 11CM072 | JS | GSE | Methanol | 67561 | 2275020000 | 0 | 0
2475 | 11 | B737-800/900 | CFM56-7B26E | 2669 | 11CM072 | JS | Total | Methanol | 67561 | 2275020000 | 0.273 | 0.003549
2476 | 12 | B767-300 | PW4060 Phase III | 2823 | 12PW101 | JM | APU(s) | Methanol | 67561 | 2275020000 | 0.002 | 2.6e-05
2477 | 12 | B767-300 | PW4060 Phase III | 2823 | 12PW101 | JM | GSE | Methanol | 67561 | 2275020000 | 0 | 0
2478 | 12 | B767-300 | PW4060 Phase III | 2823 | 12PW101 | JM | Total | Methanol | 67561 | 2275020000 | 0.648 | 0.008424
2479 | 13 | B777/B787 | GE90-90B DAC I | 1113 | 3GE060 | JL | APU(s) | Methanol | 67561 | 2275020000 | 0.009 | 0.000117
2480 | 13 | B777/B787 | GE90-90B DAC I | 1113 | 3GE060 | JL | GSE | Methanol | 67561 | 2275020000 | 0 | 0
2481 | 13 | B777/B787 | GE90-90B DAC I | 1113 | 3GE060 | JL | Total | Methanol | 67561 | 2275020000 | 1.631 | 0.021203
2482 | 14 | B747/A380 | RB211-524H | 844 | 1RR011 | JL | APU(s) | Methanol | 67561 | 2275020000 | 0.004 | 5.2e-05
2483 | 14 | B747/A380 | RB211-524H | 844 | 1RR011 | JL | GSE | Methanol | 67561 | 2275020000 | 0 | 0
2484 | 14 | B747/A380 | RB211-524H | 844 | 1RR011 | JL | Total | Methanol | 67561 | 2275020000 | 0.036 | 0.000468
2485 | 15 | B737F | CFM56-7B22 | 659 | 3CM031 | JS | APU(s) | Methanol | 67561 | 2275020000 | 0 | 0
2486 | 15 | B737F | CFM56-7B22 | 659 | 3CM031 | JS | GSE | Methanol | 67561 | 2275020000 | 0 | 0
2487 | 15 | B737F | CFM56-7B22 | 659 | 3CM031 | JS | Total | Methanol | 67561 | 2275020000 | 0.008 | 0.000104
2488 | 16 | B757F | PW2040 (4PW073) | 2798 | 4PW073 | JS | APU(s) | Methanol | 67561 | 2275020000 | 0 | 0
2489 | 16 | B757F | PW2040 (4PW073) | 2798 | 4PW073 | JS | GSE | Methanol | 67561 | 2275020000 | 0 | 0
2490 | 16 | B757F | PW2040 (4PW073) | 2798 | 4PW073 | JS | Total | Methanol | 67561 | 2275020000 | 0.025 | 0.000325
2491 | 17 | B767F | CF6-80C2B6 | 1016 | 1GE029 | JM | APU(s) | Methanol | 67561 | 2275020000 | 0.001 | 1.3e-05
2492 | 17 | B767F | CF6-80C2B6 | 1016 | 1GE029 | JM | GSE | Methanol | 67561 | 2275020000 | 0 | 0
2493 | 17 | B767F | CF6-80C2B6 | 1016 | 1GE029 | JM | Total | Methanol | 67561 | 2275020000 | 0.226 | 0.002938
2494 | 18 | A330F | PW4168A Floatwall | 2554 | 4PW067 | JM | APU(s) | Methanol | 67561 | 2275020000 | 0 | 0
2495 | 18 | A330F | PW4168A Floatwall | 2554 | 4PW067 | JM | GSE | Methanol | 67561 | 2275020000 | 0 | 0
2496 | 18 | A330F | PW4168A Floatwall | 2554 | 4PW067 | JM | Total | Methanol | 67561 | 2275020000 | 0.045 | 0.000585
2497 | 19 | MD11F | CF6-80C2D1F | 3038 | 1GE031 | JL | APU(s) | Methanol | 67561 | 2275020000 | 0 | 0
2498 | 19 | MD11F | CF6-80C2D1F | 3038 | 1GE031 | JL | GSE | Methanol | 67561 | 2275020000 | 0 | 0
2499 | 19 | MD11F | CF6-80C2D1F | 3038 | 1GE031 | JL | Total | Methanol | 67561 | 2275020000 | 0.325 | 0.004225
2500 | 20 | B777F | GE90-110B1 | 2859 | 7GE097 | JL | APU(s) | Methanol | 67561 | 2275020000 | 0 | 0
2501 | 20 | B777F | GE90-110B1 | 2859 | 7GE097 | JL | GSE | Methanol | 67561 | 2275020000 | 0 | 0
2502 | 20 | B777F | GE90-110B1 | 2859 | 7GE097 | JL | Total | Methanol | 67561 | 2275020000 | 0.051 | 0.000663
2503 | 21 | B747F | PW4056 | 2303 | 1PW041 | JL | APU(s) | Methanol | 67561 | 2275020000 | 0 | 0
2504 | 21 | B747F | PW4056 | 2303 | 1PW041 | JL | GSE | Methanol | 67561 | 2275020000 | 0 | 0
2505 | 21 | B747F | PW4056 | 2303 | 1PW041 | JL | Total | Methanol | 67561 | 2275020000 | 0.095 | 0.001235
2506 | 22 | B747-8F | GEnx-2B67 TAPS (11GE139) | 2793 | 11GE139 | JL | APU(s) | Methanol | 67561 | 2275020000 | 0 | 0
2507 | 22 | B747-8F | GEnx-2B67 TAPS (11GE139) | 2793 | 11GE139 | JL | GSE | Methanol | 67561 | 2275020000 | 0 | 0
2508 | 22 | B747-8F | GEnx-2B67 TAPS (11GE139) | 2793 | 11GE139 | JL | Total | Methanol | 67561 | 2275020000 | 0.008 | 0.000104
2509 | 23 | Bombardier Global Express 5000 | BR700-710A2-20 | 2337 | 4BR009 | JL | APU(s) | Methanol | 67561 | 2275060011 | 0 | 0
2510 | 23 | Bombardier Global Express 5000 | BR700-710A2-20 | 2337 | 4BR009 | JL | GSE | Methanol | 67561 | 2275060011 | 0 | 0
2511 | 23 | Bombardier Global Express 5000 | BR700-710A2-20 | 2337 | 4BR009 | JL | Total | Methanol | 67561 | 2275060011 | 0.006 | 7.8e-05
2512 | 24 | Bombardier Learjet 45 | TFE731-2-2B | 1458 | 1AS001 | JB | APU(s) | Methanol | 67561 | 2275050012 | 0 | 0
2513 | 24 | Bombardier Learjet 45 | TFE731-2-2B | 1458 | 1AS001 | JB | GSE | Methanol | 67561 | 2275050012 | 0 | 0
2514 | 24 | Bombardier Learjet 45 | TFE731-2-2B | 1458 | 1AS001 | JB | Total | Methanol | 67561 | 2275050012 | 0.032 | 0.000416
2515 | 25 | Cessna 172 Skyhawk | IO-320-D1AD | 1512 | IO320 | PP | APU(s) | Methanol | 67561 | 2275060011 | 0 | 0
2516 | 25 | Cessna 172 Skyhawk | IO-320-D1AD | 1512 | IO320 | PP | GSE | Methanol | 67561 | 2275060011 | 0 | 0
2517 | 25 | Cessna 172 Skyhawk | IO-320-D1AD | 1512 | IO320 | PP | Total | Methanol | 67561 | 2275060011 | 0 | 0
2518 | 26 | Cessna 441 Conquest II | TPE331-10 | 1530 | TPE10 | TP | APU(s) | Methanol | 67561 | 2275060012 | 0 | 0
2519 | 26 | Cessna 441 Conquest II | TPE331-10 | 1530 | TPE10 | TP | GSE | Methanol | 67561 | 2275060012 | 0 | 0
2520 | 26 | Cessna 441 Conquest II | TPE331-10 | 1530 | TPE10 | TP | Total | Methanol | 67561 | 2275060012 | 0.002 | 2.6e-05
2521 | 27 | Cessna 500 Citation I | JT15D-1 series | 1539 | 1PW035 | JB | APU(s) | Methanol | 67561 | 2275060012 | 0 | 0
2522 | 27 | Cessna 500 Citation I | JT15D-1 series | 1539 | 1PW035 | JB | GSE | Methanol | 67561 | 2275060012 | 0 | 0
2523 | 27 | Cessna 500 Citation I | JT15D-1 series | 1539 | 1PW035 | JB | Total | Methanol | 67561 | 2275060012 | 0.076 | 0.000988
2524 | 28 | Cessna 525 CitationJet | JT15D-1 series | 1542 | 1PW035 | JB | APU(s) | Methanol | 67561 | 2275050012 | 0 | 0
2525 | 28 | Cessna 525 CitationJet | JT15D-1 series | 1542 | 1PW035 | JB | GSE | Methanol | 67561 | 2275050012 | 0 | 0
2526 | 28 | Cessna 525 CitationJet | JT15D-1 series | 1542 | 1PW035 | JB | Total | Methanol | 67561 | 2275050012 | 0.076 | 0.000988
2527 | 29 | Cessna 560 Citation XLS | JT15D-5, -5A, -5B | 1551 | 1PW037 | JB | APU(s) | Methanol | 67561 | 2275050012 | 0 | 0
2528 | 29 | Cessna 560 Citation XLS | JT15D-5, -5A, -5B | 1551 | 1PW037 | JB | GSE | Methanol | 67561 | 2275050012 | 0 | 0
2529 | 29 | Cessna 560 Citation XLS | JT15D-5, -5A, -5B | 1551 | 1PW037 | JB | Total | Methanol | 67561 | 2275050012 | 0.232 | 0.003016
2530 | 30 | Dassault Falcon 2000 | PW308C | 1588 | 7PW080 | JB | APU(s) | Methanol | 67561 | 2275050012 | 0 | 0
2531 | 30 | Dassault Falcon 2000 | PW308C | 1588 | 7PW080 | JB | GSE | Methanol | 67561 | 2275050012 | 0 | 0
2532 | 30 | Dassault Falcon 2000 | PW308C | 1588 | 7PW080 | JB | Total | Methanol | 67561 | 2275050012 | 0.024 | 0.000312
2533 | 31 | de Havilland DHC-6-200 Twin Otter | PT6A-20 | 1604 | PT6A20 | TP | APU(s) | Methanol | 67561 | 2275060012 | 0 | 0
2534 | 31 | de Havilland DHC-6-200 Twin Otter | PT6A-20 | 1604 | PT6A20 | TP | GSE | Methanol | 67561 | 2275060012 | 0 | 0
2535 | 31 | de Havilland DHC-6-200 Twin Otter | PT6A-20 | 1604 | PT6A20 | TP | Total | Methanol | 67561 | 2275060012 | 0.003 | 3.9e-05
2536 | 32 | Gulfstream IV-SP | TAY 611-8C | 1875 | 6RR042 | JB | APU(s) | Methanol | 67561 | 2275020000 | 0 | 0
2537 | 32 | Gulfstream IV-SP | TAY 611-8C | 1875 | 6RR042 | JB | GSE | Methanol | 67561 | 2275020000 | 0 | 0
2538 | 32 | Gulfstream IV-SP | TAY 611-8C | 1875 | 6RR042 | JB | Total | Methanol | 67561 | 2275020000 | 0.007 | 9.1e-05
2539 | 33 | Mitsubishi MU-300 Diamond | JT15D-4 series (1PW036) | 2030 | 1PW036 | JB | APU(s) | Methanol | 67561 | 2275050012 | 0 | 0
2540 | 33 | Mitsubishi MU-300 Diamond | JT15D-4 series (1PW036) | 2030 | 1PW036 | JB | GSE | Methanol | 67561 | 2275050012 | 0 | 0
2541 | 33 | Mitsubishi MU-300 Diamond | JT15D-4 series (1PW036) | 2030 | 1PW036 | JB | Total | Methanol | 67561 | 2275050012 | 0.069 | 0.000897
2542 | 34 | Piaggio P.180 Avanti | PT6A-66 | 2051 | PT6A66 | TP | APU(s) | Methanol | 67561 | 2275050012 | 0 | 0
2543 | 34 | Piaggio P.180 Avanti | PT6A-66 | 2051 | PT6A66 | TP | GSE | Methanol | 67561 | 2275050012 | 0 | 0
2544 | 34 | Piaggio P.180 Avanti | PT6A-66 | 2051 | PT6A66 | TP | Total | Methanol | 67561 | 2275050012 | 0.091 | 0.001183
2545 | 35 | Raytheon Beech Baron 58 | TIO-540-J2B2 | 2095 | TIO540 | PP | APU(s) | Methanol | 67561 | 2275050011 | 0 | 0
2546 | 35 | Raytheon Beech Baron 58 | TIO-540-J2B2 | 2095 | TIO540 | PP | GSE | Methanol | 67561 | 2275050011 | 0 | 0
2547 | 35 | Raytheon Beech Baron 58 | TIO-540-J2B2 | 2095 | TIO540 | PP | Total | Methanol | 67561 | 2275050011 | 0 | 0
2548 | 36 | Raytheon Hawker 800 | TFE731-3 | 2108 | 1AS002 | JB | APU(s) | Methanol | 67561 | 2275060012 | 0 | 0
2549 | 36 | Raytheon Hawker 800 | TFE731-3 | 2108 | 1AS002 | JB | GSE | Methanol | 67561 | 2275060012 | 0 | 0
2550 | 36 | Raytheon Hawker 800 | TFE731-3 | 2108 | 1AS002 | JB | Total | Methanol | 67561 | 2275060012 | 0.014 | 0.000182
2551 | 37 | Raytheon Beech Baron 58 | TIO-540-J2B2 | 2095 | TIO540 | PP | APU(s) | Methanol | 67561 | 2275050011 | 0 | 0
2552 | 37 | Raytheon Beech Baron 58 | TIO-540-J2B2 | 2095 | TIO540 | PP | GSE | Methanol | 67561 | 2275050011 | 0 | 0
2553 | 37 | Raytheon Beech Baron 58 | TIO-540-J2B2 | 2095 | TIO540 | PP | Total | Methanol | 67561 | 2275050011 | 0 | 0
2554 | 1 | RJ 700 | CF34-8C1 | 1412 | 5GE083 | JR | APU(s) | Naphthalene | 91203 | 2275020000 | 0.034 | 0.000442
2555 | 1 | RJ 700 | CF34-8C1 | 1412 | 5GE083 | JR | GSE | Naphthalene | 91203 | 2275020000 | 0 | 0
2556 | 1 | RJ 700 | CF34-8C1 | 1412 | 5GE083 | JR | Total | Naphthalene | 91203 | 2275020000 | 0.019 | 0.000247
2557 | 2 | B717 | BR700-715A1-30 Improved fuel injector | 562 | 4BR005 | JR | APU(s) | Naphthalene | 91203 | 2275020000 | 0.017 | 0.000221
2558 | 2 | B717 | BR700-715A1-30 Improved fuel injector | 562 | 4BR005 | JR | GSE | Naphthalene | 91203 | 2275020000 | 0 | 0
2559 | 2 | B717 | BR700-715A1-30 Improved fuel injector | 562 | 4BR005 | JR | Total | Naphthalene | 91203 | 2275020000 | 0.019 | 0.000247
2560 | 3 | A319/A320 | CFM56-5B4 | 296 | 2CM014 | JS | APU(s) | Naphthalene | 91203 | 2275020000 | 0.005 | 6.5e-05
2561 | 3 | A319/A320 | CFM56-5B4 | 296 | 2CM014 | JS | GSE | Naphthalene | 91203 | 2275020000 | 0 | 0
2562 | 3 | A319/A320 | CFM56-5B4 | 296 | 2CM014 | JS | Total | Naphthalene | 91203 | 2275020000 | 1.146 | 0.014898
2563 | 4 | B737-800/900 | CFM56-7B26E | 2669 | 11CM072 | JS | APU(s) | Naphthalene | 91203 | 2275020000 | 0.023 | 0.000299
2564 | 4 | B737-800/900 | CFM56-7B26E | 2669 | 11CM072 | JS | GSE | Naphthalene | 91203 | 2275020000 | 0 | 0
2565 | 4 | B737-800/900 | CFM56-7B26E | 2669 | 11CM072 | JS | Total | Naphthalene | 91203 | 2275020000 | 0.843 | 0.010959
2566 | 5 | B767-300 | PW4060 Phase III | 2823 | 12PW101 | JM | APU(s) | Naphthalene | 91203 | 2275020000 | 0.001 | 1.3e-05
2567 | 5 | B767-300 | PW4060 Phase III | 2823 | 12PW101 | JM | GSE | Naphthalene | 91203 | 2275020000 | 0 | 0
2568 | 5 | B767-300 | PW4060 Phase III | 2823 | 12PW101 | JM | Total | Naphthalene | 91203 | 2275020000 | 0.237 | 0.003081
2569 | 6 | B777/B787 | GE90-90B DAC I | 1113 | 3GE060 | JL | APU(s) | Naphthalene | 91203 | 2275020000 | 0.001 | 1.3e-05
2570 | 6 | B777/B787 | GE90-90B DAC I | 1113 | 3GE060 | JL | GSE | Naphthalene | 91203 | 2275020000 | 0 | 0
2571 | 6 | B777/B787 | GE90-90B DAC I | 1113 | 3GE060 | JL | Total | Naphthalene | 91203 | 2275020000 | 0.166 | 0.002158
2572 | 7 | B747/A380 | RB211-524H | 844 | 1RR011 | JL | APU(s) | Naphthalene | 91203 | 2275020000 | 0 | 0
2573 | 7 | B747/A380 | RB211-524H | 844 | 1RR011 | JL | GSE | Naphthalene | 91203 | 2275020000 | 0 | 0
2574 | 7 | B747/A380 | RB211-524H | 844 | 1RR011 | JL | Total | Naphthalene | 91203 | 2275020000 | 0 | 0
2575 | 8 | RJ 700 | CF34-8C1 | 1412 | 5GE083 | JR | APU(s) | Naphthalene | 91203 | 2275020000 | 0.003 | 3.9e-05
2576 | 8 | RJ 700 | CF34-8C1 | 1412 | 5GE083 | JR | GSE | Naphthalene | 91203 | 2275020000 | 0 | 0
2577 | 8 | RJ 700 | CF34-8C1 | 1412 | 5GE083 | JR | Total | Naphthalene | 91203 | 2275020000 | 0.001 | 1.3e-05
2578 | 9 | B717 | BR700-715A1-30 Improved fuel injector | 562 | 4BR005 | JR | APU(s) | Naphthalene | 91203 | 2275020000 | 0.002 | 2.6e-05
2579 | 9 | B717 | BR700-715A1-30 Improved fuel injector | 562 | 4BR005 | JR | GSE | Naphthalene | 91203 | 2275020000 | 0 | 0
2580 | 9 | B717 | BR700-715A1-30 Improved fuel injector | 562 | 4BR005 | JR | Total | Naphthalene | 91203 | 2275020000 | 0.002 | 2.6e-05
2581 | 10 | A319/A320 | CFM56-5B4 | 296 | 2CM014 | JS | APU(s) | Naphthalene | 91203 | 2275020000 | 0 | 0
2582 | 10 | A319/A320 | CFM56-5B4 | 296 | 2CM014 | JS | GSE | Naphthalene | 91203 | 2275020000 | 0 | 0
2583 | 10 | A319/A320 | CFM56-5B4 | 296 | 2CM014 | JS | Total | Naphthalene | 91203 | 2275020000 | 0.023 | 0.000299
2584 | 11 | B737-800/900 | CFM56-7B26E | 2669 | 11CM072 | JS | APU(s) | Naphthalene | 91203 | 2275020000 | 0.002 | 2.6e-05
2585 | 11 | B737-800/900 | CFM56-7B26E | 2669 | 11CM072 | JS | GSE | Naphthalene | 91203 | 2275020000 | 0 | 0
2586 | 11 | B737-800/900 | CFM56-7B26E | 2669 | 11CM072 | JS | Total | Naphthalene | 91203 | 2275020000 | 0.082 | 0.001066
2587 | 12 | B767-300 | PW4060 Phase III | 2823 | 12PW101 | JM | APU(s) | Naphthalene | 91203 | 2275020000 | 0.001 | 1.3e-05
2588 | 12 | B767-300 | PW4060 Phase III | 2823 | 12PW101 | JM | GSE | Naphthalene | 91203 | 2275020000 | 0 | 0
2589 | 12 | B767-300 | PW4060 Phase III | 2823 | 12PW101 | JM | Total | Naphthalene | 91203 | 2275020000 | 0.194 | 0.002522
2590 | 13 | B777/B787 | GE90-90B DAC I | 1113 | 3GE060 | JL | APU(s) | Naphthalene | 91203 | 2275020000 | 0.003 | 3.9e-05
2591 | 13 | B777/B787 | GE90-90B DAC I | 1113 | 3GE060 | JL | GSE | Naphthalene | 91203 | 2275020000 | 0 | 0
2592 | 13 | B777/B787 | GE90-90B DAC I | 1113 | 3GE060 | JL | Total | Naphthalene | 91203 | 2275020000 | 0.489 | 0.006357
2593 | 14 | B747/A380 | RB211-524H | 844 | 1RR011 | JL | APU(s) | Naphthalene | 91203 | 2275020000 | 0.001 | 1.3e-05
2594 | 14 | B747/A380 | RB211-524H | 844 | 1RR011 | JL | GSE | Naphthalene | 91203 | 2275020000 | 0 | 0
2595 | 14 | B747/A380 | RB211-524H | 844 | 1RR011 | JL | Total | Naphthalene | 91203 | 2275020000 | 0.011 | 0.000143
2596 | 15 | B737F | CFM56-7B22 | 659 | 3CM031 | JS | APU(s) | Naphthalene | 91203 | 2275020000 | 0 | 0
2597 | 15 | B737F | CFM56-7B22 | 659 | 3CM031 | JS | GSE | Naphthalene | 91203 | 2275020000 | 0 | 0
2598 | 15 | B737F | CFM56-7B22 | 659 | 3CM031 | JS | Total | Naphthalene | 91203 | 2275020000 | 0.003 | 3.9e-05
2599 | 16 | B757F | PW2040 (4PW073) | 2798 | 4PW073 | JS | APU(s) | Naphthalene | 91203 | 2275020000 | 0 | 0
2600 | 16 | B757F | PW2040 (4PW073) | 2798 | 4PW073 | JS | GSE | Naphthalene | 91203 | 2275020000 | 0 | 0
2601 | 16 | B757F | PW2040 (4PW073) | 2798 | 4PW073 | JS | Total | Naphthalene | 91203 | 2275020000 | 0.007 | 9.1e-05
2602 | 17 | B767F | CF6-80C2B6 | 1016 | 1GE029 | JM | APU(s) | Naphthalene | 91203 | 2275020000 | 0 | 0
2603 | 17 | B767F | CF6-80C2B6 | 1016 | 1GE029 | JM | GSE | Naphthalene | 91203 | 2275020000 | 0 | 0
2604 | 17 | B767F | CF6-80C2B6 | 1016 | 1GE029 | JM | Total | Naphthalene | 91203 | 2275020000 | 0.068 | 0.000884
2605 | 18 | A330F | PW4168A Floatwall | 2554 | 4PW067 | JM | APU(s) | Naphthalene | 91203 | 2275020000 | 0 | 0
2606 | 18 | A330F | PW4168A Floatwall | 2554 | 4PW067 | JM | GSE | Naphthalene | 91203 | 2275020000 | 0 | 0
2607 | 18 | A330F | PW4168A Floatwall | 2554 | 4PW067 | JM | Total | Naphthalene | 91203 | 2275020000 | 0.014 | 0.000182
2608 | 19 | MD11F | CF6-80C2D1F | 3038 | 1GE031 | JL | APU(s) | Naphthalene | 91203 | 2275020000 | 0 | 0
2609 | 19 | MD11F | CF6-80C2D1F | 3038 | 1GE031 | JL | GSE | Naphthalene | 91203 | 2275020000 | 0 | 0
2610 | 19 | MD11F | CF6-80C2D1F | 3038 | 1GE031 | JL | Total | Naphthalene | 91203 | 2275020000 | 0.097 | 0.001261
2611 | 20 | B777F | GE90-110B1 | 2859 | 7GE097 | JL | APU(s) | Naphthalene | 91203 | 2275020000 | 0 | 0
2612 | 20 | B777F | GE90-110B1 | 2859 | 7GE097 | JL | GSE | Naphthalene | 91203 | 2275020000 | 0 | 0
2613 | 20 | B777F | GE90-110B1 | 2859 | 7GE097 | JL | Total | Naphthalene | 91203 | 2275020000 | 0.015 | 0.000195
2614 | 21 | B747F | PW4056 | 2303 | 1PW041 | JL | APU(s) | Naphthalene | 91203 | 2275020000 | 0 | 0
2615 | 21 | B747F | PW4056 | 2303 | 1PW041 | JL | GSE | Naphthalene | 91203 | 2275020000 | 0 | 0
2616 | 21 | B747F | PW4056 | 2303 | 1PW041 | JL | Total | Naphthalene | 91203 | 2275020000 | 0.028 | 0.000364
2617 | 22 | B747-8F | GEnx-2B67 TAPS (11GE139) | 2793 | 11GE139 | JL | APU(s) | Naphthalene | 91203 | 2275020000 | 0 | 0
2618 | 22 | B747-8F | GEnx-2B67 TAPS (11GE139) | 2793 | 11GE139 | JL | GSE | Naphthalene | 91203 | 2275020000 | 0 | 0
2619 | 22 | B747-8F | GEnx-2B67 TAPS (11GE139) | 2793 | 11GE139 | JL | Total | Naphthalene | 91203 | 2275020000 | 0.002 | 2.6e-05
2620 | 23 | Bombardier Global Express 5000 | BR700-710A2-20 | 2337 | 4BR009 | JL | APU(s) | Naphthalene | 91203 | 2275060011 | 0 | 0
2621 | 23 | Bombardier Global Express 5000 | BR700-710A2-20 | 2337 | 4BR009 | JL | GSE | Naphthalene | 91203 | 2275060011 | 0 | 0
2622 | 23 | Bombardier Global Express 5000 | BR700-710A2-20 | 2337 | 4BR009 | JL | Total | Naphthalene | 91203 | 2275060011 | 0.002 | 2.6e-05
2623 | 24 | Bombardier Learjet 45 | TFE731-2-2B | 1458 | 1AS001 | JB | APU(s) | Naphthalene | 91203 | 2275050012 | 0 | 0
2624 | 24 | Bombardier Learjet 45 | TFE731-2-2B | 1458 | 1AS001 | JB | GSE | Naphthalene | 91203 | 2275050012 | 0 | 0
2625 | 24 | Bombardier Learjet 45 | TFE731-2-2B | 1458 | 1AS001 | JB | Total | Naphthalene | 91203 | 2275050012 | 0.01 | 0.00013
2626 | 25 | Cessna 172 Skyhawk | IO-320-D1AD | 1512 | IO320 | PP | APU(s) | Naphthalene | 91203 | 2275060011 | 0 | 0
2627 | 25 | Cessna 172 Skyhawk | IO-320-D1AD | 1512 | IO320 | PP | GSE | Naphthalene | 91203 | 2275060011 | 0 | 0
2628 | 25 | Cessna 172 Skyhawk | IO-320-D1AD | 1512 | IO320 | PP | Total | Naphthalene | 91203 | 2275060011 | 0.001 | 1.3e-05
2629 | 26 | Cessna 441 Conquest II | TPE331-10 | 1530 | TPE10 | TP | APU(s) | Naphthalene | 91203 | 2275060012 | 0 | 0
2630 | 26 | Cessna 441 Conquest II | TPE331-10 | 1530 | TPE10 | TP | GSE | Naphthalene | 91203 | 2275060012 | 0 | 0
2631 | 26 | Cessna 441 Conquest II | TPE331-10 | 1530 | TPE10 | TP | Total | Naphthalene | 91203 | 2275060012 | 0.001 | 1.3e-05
2632 | 27 | Cessna 500 Citation I | JT15D-1 series | 1539 | 1PW035 | JB | APU(s) | Naphthalene | 91203 | 2275060012 | 0 | 0
2633 | 27 | Cessna 500 Citation I | JT15D-1 series | 1539 | 1PW035 | JB | GSE | Naphthalene | 91203 | 2275060012 | 0 | 0
2634 | 27 | Cessna 500 Citation I | JT15D-1 series | 1539 | 1PW035 | JB | Total | Naphthalene | 91203 | 2275060012 | 0.023 | 0.000299
2635 | 28 | Cessna 525 CitationJet | JT15D-1 series | 1542 | 1PW035 | JB | APU(s) | Naphthalene | 91203 | 2275050012 | 0 | 0
2636 | 28 | Cessna 525 CitationJet | JT15D-1 series | 1542 | 1PW035 | JB | GSE | Naphthalene | 91203 | 2275050012 | 0 | 0
2637 | 28 | Cessna 525 CitationJet | JT15D-1 series | 1542 | 1PW035 | JB | Total | Naphthalene | 91203 | 2275050012 | 0.023 | 0.000299
2638 | 29 | Cessna 560 Citation XLS | JT15D-5, -5A, -5B | 1551 | 1PW037 | JB | APU(s) | Naphthalene | 91203 | 2275050012 | 0 | 0
2639 | 29 | Cessna 560 Citation XLS | JT15D-5, -5A, -5B | 1551 | 1PW037 | JB | GSE | Naphthalene | 91203 | 2275050012 | 0 | 0
2640 | 29 | Cessna 560 Citation XLS | JT15D-5, -5A, -5B | 1551 | 1PW037 | JB | Total | Naphthalene | 91203 | 2275050012 | 0.069 | 0.000897
2641 | 30 | Dassault Falcon 2000 | PW308C | 1588 | 7PW080 | JB | APU(s) | Naphthalene | 91203 | 2275050012 | 0 | 0
2642 | 30 | Dassault Falcon 2000 | PW308C | 1588 | 7PW080 | JB | GSE | Naphthalene | 91203 | 2275050012 | 0 | 0
2643 | 30 | Dassault Falcon 2000 | PW308C | 1588 | 7PW080 | JB | Total | Naphthalene | 91203 | 2275050012 | 0.007 | 9.1e-05
2644 | 31 | de Havilland DHC-6-200 Twin Otter | PT6A-20 | 1604 | PT6A20 | TP | APU(s) | Naphthalene | 91203 | 2275060012 | 0 | 0
2645 | 31 | de Havilland DHC-6-200 Twin Otter | PT6A-20 | 1604 | PT6A20 | TP | GSE | Naphthalene | 91203 | 2275060012 | 0 | 0
2646 | 31 | de Havilland DHC-6-200 Twin Otter | PT6A-20 | 1604 | PT6A20 | TP | Total | Naphthalene | 91203 | 2275060012 | 0.001 | 1.3e-05
2647 | 32 | Gulfstream IV-SP | TAY 611-8C | 1875 | 6RR042 | JB | APU(s) | Naphthalene | 91203 | 2275020000 | 0 | 0
2648 | 32 | Gulfstream IV-SP | TAY 611-8C | 1875 | 6RR042 | JB | GSE | Naphthalene | 91203 | 2275020000 | 0 | 0
2649 | 32 | Gulfstream IV-SP | TAY 611-8C | 1875 | 6RR042 | JB | Total | Naphthalene | 91203 | 2275020000 | 0.002 | 2.6e-05
2650 | 33 | Mitsubishi MU-300 Diamond | JT15D-4 series (1PW036) | 2030 | 1PW036 | JB | APU(s) | Naphthalene | 91203 | 2275050012 | 0 | 0
2651 | 33 | Mitsubishi MU-300 Diamond | JT15D-4 series (1PW036) | 2030 | 1PW036 | JB | GSE | Naphthalene | 91203 | 2275050012 | 0 | 0
2652 | 33 | Mitsubishi MU-300 Diamond | JT15D-4 series (1PW036) | 2030 | 1PW036 | JB | Total | Naphthalene | 91203 | 2275050012 | 0.021 | 0.000273
2653 | 34 | Piaggio P.180 Avanti | PT6A-66 | 2051 | PT6A66 | TP | APU(s) | Naphthalene | 91203 | 2275050012 | 0 | 0
2654 | 34 | Piaggio P.180 Avanti | PT6A-66 | 2051 | PT6A66 | TP | GSE | Naphthalene | 91203 | 2275050012 | 0 | 0
2655 | 34 | Piaggio P.180 Avanti | PT6A-66 | 2051 | PT6A66 | TP | Total | Naphthalene | 91203 | 2275050012 | 0.027 | 0.000351
2656 | 35 | Raytheon Beech Baron 58 | TIO-540-J2B2 | 2095 | TIO540 | PP | APU(s) | Naphthalene | 91203 | 2275050011 | 0 | 0
2657 | 35 | Raytheon Beech Baron 58 | TIO-540-J2B2 | 2095 | TIO540 | PP | GSE | Naphthalene | 91203 | 2275050011 | 0 | 0
2658 | 35 | Raytheon Beech Baron 58 | TIO-540-J2B2 | 2095 | TIO540 | PP | Total | Naphthalene | 91203 | 2275050011 | 0.004 | 5.2e-05
2659 | 36 | Raytheon Hawker 800 | TFE731-3 | 2108 | 1AS002 | JB | APU(s) | Naphthalene | 91203 | 2275060012 | 0 | 0
2660 | 36 | Raytheon Hawker 800 | TFE731-3 | 2108 | 1AS002 | JB | GSE | Naphthalene | 91203 | 2275060012 | 0 | 0
2661 | 36 | Raytheon Hawker 800 | TFE731-3 | 2108 | 1AS002 | JB | Total | Naphthalene | 91203 | 2275060012 | 0.004 | 5.2e-05
2662 | 37 | Raytheon Beech Baron 58 | TIO-540-J2B2 | 2095 | TIO540 | PP | APU(s) | Naphthalene | 91203 | 2275050011 | 0 | 0
2663 | 37 | Raytheon Beech Baron 58 | TIO-540-J2B2 | 2095 | TIO540 | PP | GSE | Naphthalene | 91203 | 2275050011 | 0 | 0
2664 | 37 | Raytheon Beech Baron 58 | TIO-540-J2B2 | 2095 | TIO540 | PP | Total | Naphthalene | 91203 | 2275050011 | 0.002 | 2.6e-05
2665 | 1 | RJ 700 | CF34-8C1 | 1412 | 5GE083 | JR | APU(s) | o_Xylene | 95476 | 2275020000 | 0.01 | 0.00013
2666 | 1 | RJ 700 | CF34-8C1 | 1412 | 5GE083 | JR | GSE | o_Xylene | 95476 | 2275020000 | 0.026 | 0.000338
2667 | 1 | RJ 700 | CF34-8C1 | 1412 | 5GE083 | JR | Total | o_Xylene | 95476 | 2275020000 | 0.006 | 7.8e-05
2668 | 2 | B717 | BR700-715A1-30 Improved fuel injector | 562 | 4BR005 | JR | APU(s) | o_Xylene | 95476 | 2275020000 | 0.005 | 6.5e-05
2669 | 2 | B717 | BR700-715A1-30 Improved fuel injector | 562 | 4BR005 | JR | GSE | o_Xylene | 95476 | 2275020000 | 0.025 | 0.000325
2670 | 2 | B717 | BR700-715A1-30 Improved fuel injector | 562 | 4BR005 | JR | Total | o_Xylene | 95476 | 2275020000 | 0.006 | 7.8e-05
2671 | 3 | A319/A320 | CFM56-5B4 | 296 | 2CM014 | JS | APU(s) | o_Xylene | 95476 | 2275020000 | 0.002 | 2.6e-05
2672 | 3 | A319/A320 | CFM56-5B4 | 296 | 2CM014 | JS | GSE | o_Xylene | 95476 | 2275020000 | 0.052 | 0.000676
2673 | 3 | A319/A320 | CFM56-5B4 | 296 | 2CM014 | JS | Total | o_Xylene | 95476 | 2275020000 | 0.352 | 0.004576
2674 | 4 | B737-800/900 | CFM56-7B26E | 2669 | 11CM072 | JS | APU(s) | o_Xylene | 95476 | 2275020000 | 0.007 | 9.1e-05
2675 | 4 | B737-800/900 | CFM56-7B26E | 2669 | 11CM072 | JS | GSE | o_Xylene | 95476 | 2275020000 | 0.085 | 0.001105
2676 | 4 | B737-800/900 | CFM56-7B26E | 2669 | 11CM072 | JS | Total | o_Xylene | 95476 | 2275020000 | 0.259 | 0.003367
2677 | 5 | B767-300 | PW4060 Phase III | 2823 | 12PW101 | JM | APU(s) | o_Xylene | 95476 | 2275020000 | 0 | 0
2678 | 5 | B767-300 | PW4060 Phase III | 2823 | 12PW101 | JM | GSE | o_Xylene | 95476 | 2275020000 | 0.002 | 2.6e-05
2679 | 5 | B767-300 | PW4060 Phase III | 2823 | 12PW101 | JM | Total | o_Xylene | 95476 | 2275020000 | 0.073 | 0.000949
2680 | 6 | B777/B787 | GE90-90B DAC I | 1113 | 3GE060 | JL | APU(s) | o_Xylene | 95476 | 2275020000 | 0 | 0
2681 | 6 | B777/B787 | GE90-90B DAC I | 1113 | 3GE060 | JL | GSE | o_Xylene | 95476 | 2275020000 | 0.004 | 5.2e-05
2682 | 6 | B777/B787 | GE90-90B DAC I | 1113 | 3GE060 | JL | Total | o_Xylene | 95476 | 2275020000 | 0.051 | 0.000663
2683 | 7 | B747/A380 | RB211-524H | 844 | 1RR011 | JL | APU(s) | o_Xylene | 95476 | 2275020000 | 0 | 0
2684 | 7 | B747/A380 | RB211-524H | 844 | 1RR011 | JL | GSE | o_Xylene | 95476 | 2275020000 | 0 | 0
2685 | 7 | B747/A380 | RB211-524H | 844 | 1RR011 | JL | Total | o_Xylene | 95476 | 2275020000 | 0 | 0
2686 | 8 | RJ 700 | CF34-8C1 | 1412 | 5GE083 | JR | APU(s) | o_Xylene | 95476 | 2275020000 | 0.001 | 1.3e-05
2687 | 8 | RJ 700 | CF34-8C1 | 1412 | 5GE083 | JR | GSE | o_Xylene | 95476 | 2275020000 | 0.002 | 2.6e-05
2688 | 8 | RJ 700 | CF34-8C1 | 1412 | 5GE083 | JR | Total | o_Xylene | 95476 | 2275020000 | 0 | 0
2689 | 9 | B717 | BR700-715A1-30 Improved fuel injector | 562 | 4BR005 | JR | APU(s) | o_Xylene | 95476 | 2275020000 | 0.001 | 1.3e-05
2690 | 9 | B717 | BR700-715A1-30 Improved fuel injector | 562 | 4BR005 | JR | GSE | o_Xylene | 95476 | 2275020000 | 0.003 | 3.9e-05
2691 | 9 | B717 | BR700-715A1-30 Improved fuel injector | 562 | 4BR005 | JR | Total | o_Xylene | 95476 | 2275020000 | 0.001 | 1.3e-05
2692 | 10 | A319/A320 | CFM56-5B4 | 296 | 2CM014 | JS | APU(s) | o_Xylene | 95476 | 2275020000 | 0 | 0
2693 | 10 | A319/A320 | CFM56-5B4 | 296 | 2CM014 | JS | GSE | o_Xylene | 95476 | 2275020000 | 0.001 | 1.3e-05
2694 | 10 | A319/A320 | CFM56-5B4 | 296 | 2CM014 | JS | Total | o_Xylene | 95476 | 2275020000 | 0.007 | 9.1e-05
2695 | 11 | B737-800/900 | CFM56-7B26E | 2669 | 11CM072 | JS | APU(s) | o_Xylene | 95476 | 2275020000 | 0.001 | 1.3e-05
2696 | 11 | B737-800/900 | CFM56-7B26E | 2669 | 11CM072 | JS | GSE | o_Xylene | 95476 | 2275020000 | 0.008 | 0.000104
2697 | 11 | B737-800/900 | CFM56-7B26E | 2669 | 11CM072 | JS | Total | o_Xylene | 95476 | 2275020000 | 0.025 | 0.000325
2698 | 12 | B767-300 | PW4060 Phase III | 2823 | 12PW101 | JM | APU(s) | o_Xylene | 95476 | 2275020000 | 0 | 0
2699 | 12 | B767-300 | PW4060 Phase III | 2823 | 12PW101 | JM | GSE | o_Xylene | 95476 | 2275020000 | 0.002 | 2.6e-05
2700 | 12 | B767-300 | PW4060 Phase III | 2823 | 12PW101 | JM | Total | o_Xylene | 95476 | 2275020000 | 0.06 | 0.00078
2701 | 13 | B777/B787 | GE90-90B DAC I | 1113 | 3GE060 | JL | APU(s) | o_Xylene | 95476 | 2275020000 | 0.001 | 1.3e-05
2702 | 13 | B777/B787 | GE90-90B DAC I | 1113 | 3GE060 | JL | GSE | o_Xylene | 95476 | 2275020000 | 0.012 | 0.000156
2703 | 13 | B777/B787 | GE90-90B DAC I | 1113 | 3GE060 | JL | Total | o_Xylene | 95476 | 2275020000 | 0.15 | 0.00195
2704 | 14 | B747/A380 | RB211-524H | 844 | 1RR011 | JL | APU(s) | o_Xylene | 95476 | 2275020000 | 0 | 0
2705 | 14 | B747/A380 | RB211-524H | 844 | 1RR011 | JL | GSE | o_Xylene | 95476 | 2275020000 | 0 | 0
2706 | 14 | B747/A380 | RB211-524H | 844 | 1RR011 | JL | Total | o_Xylene | 95476 | 2275020000 | 0.003 | 3.9e-05
2707 | 15 | B737F | CFM56-7B22 | 659 | 3CM031 | JS | APU(s) | o_Xylene | 95476 | 2275020000 | 0 | 0
2708 | 15 | B737F | CFM56-7B22 | 659 | 3CM031 | JS | GSE | o_Xylene | 95476 | 2275020000 | 0 | 0
2709 | 15 | B737F | CFM56-7B22 | 659 | 3CM031 | JS | Total | o_Xylene | 95476 | 2275020000 | 0.001 | 1.3e-05
2710 | 16 | B757F | PW2040 (4PW073) | 2798 | 4PW073 | JS | APU(s) | o_Xylene | 95476 | 2275020000 | 0 | 0
2711 | 16 | B757F | PW2040 (4PW073) | 2798 | 4PW073 | JS | GSE | o_Xylene | 95476 | 2275020000 | 0 | 0
2712 | 16 | B757F | PW2040 (4PW073) | 2798 | 4PW073 | JS | Total | o_Xylene | 95476 | 2275020000 | 0.002 | 2.6e-05
2713 | 17 | B767F | CF6-80C2B6 | 1016 | 1GE029 | JM | APU(s) | o_Xylene | 95476 | 2275020000 | 0 | 0
2714 | 17 | B767F | CF6-80C2B6 | 1016 | 1GE029 | JM | GSE | o_Xylene | 95476 | 2275020000 | 0.001 | 1.3e-05
2715 | 17 | B767F | CF6-80C2B6 | 1016 | 1GE029 | JM | Total | o_Xylene | 95476 | 2275020000 | 0.021 | 0.000273
2716 | 18 | A330F | PW4168A Floatwall | 2554 | 4PW067 | JM | APU(s) | o_Xylene | 95476 | 2275020000 | 0 | 0
2717 | 18 | A330F | PW4168A Floatwall | 2554 | 4PW067 | JM | GSE | o_Xylene | 95476 | 2275020000 | 0 | 0
2718 | 18 | A330F | PW4168A Floatwall | 2554 | 4PW067 | JM | Total | o_Xylene | 95476 | 2275020000 | 0.004 | 5.2e-05
2719 | 19 | MD11F | CF6-80C2D1F | 3038 | 1GE031 | JL | APU(s) | o_Xylene | 95476 | 2275020000 | 0 | 0
2720 | 19 | MD11F | CF6-80C2D1F | 3038 | 1GE031 | JL | GSE | o_Xylene | 95476 | 2275020000 | 0 | 0
2721 | 19 | MD11F | CF6-80C2D1F | 3038 | 1GE031 | JL | Total | o_Xylene | 95476 | 2275020000 | 0.03 | 0.00039
2722 | 20 | B777F | GE90-110B1 | 2859 | 7GE097 | JL | APU(s) | o_Xylene | 95476 | 2275020000 | 0 | 0
2723 | 20 | B777F | GE90-110B1 | 2859 | 7GE097 | JL | GSE | o_Xylene | 95476 | 2275020000 | 0 | 0
2724 | 20 | B777F | GE90-110B1 | 2859 | 7GE097 | JL | Total | o_Xylene | 95476 | 2275020000 | 0.005 | 6.5e-05
2725 | 21 | B747F | PW4056 | 2303 | 1PW041 | JL | APU(s) | o_Xylene | 95476 | 2275020000 | 0 | 0
2726 | 21 | B747F | PW4056 | 2303 | 1PW041 | JL | GSE | o_Xylene | 95476 | 2275020000 | 0.001 | 1.3e-05
2727 | 21 | B747F | PW4056 | 2303 | 1PW041 | JL | Total | o_Xylene | 95476 | 2275020000 | 0.009 | 0.000117
2728 | 22 | B747-8F | GEnx-2B67 TAPS (11GE139) | 2793 | 11GE139 | JL | APU(s) | o_Xylene | 95476 | 2275020000 | 0 | 0
2729 | 22 | B747-8F | GEnx-2B67 TAPS (11GE139) | 2793 | 11GE139 | JL | GSE | o_Xylene | 95476 | 2275020000 | 0 | 0
2730 | 22 | B747-8F | GEnx-2B67 TAPS (11GE139) | 2793 | 11GE139 | JL | Total | o_Xylene | 95476 | 2275020000 | 0.001 | 1.3e-05
2731 | 23 | Bombardier Global Express 5000 | BR700-710A2-20 | 2337 | 4BR009 | JL | APU(s) | o_Xylene | 95476 | 2275060011 | 0 | 0
2732 | 23 | Bombardier Global Express 5000 | BR700-710A2-20 | 2337 | 4BR009 | JL | GSE | o_Xylene | 95476 | 2275060011 | 0 | 0
2733 | 23 | Bombardier Global Express 5000 | BR700-710A2-20 | 2337 | 4BR009 | JL | Total | o_Xylene | 95476 | 2275060011 | 0.001 | 1.3e-05
2734 | 24 | Bombardier Learjet 45 | TFE731-2-2B | 1458 | 1AS001 | JB | APU(s) | o_Xylene | 95476 | 2275050012 | 0 | 0
2735 | 24 | Bombardier Learjet 45 | TFE731-2-2B | 1458 | 1AS001 | JB | GSE | o_Xylene | 95476 | 2275050012 | 0 | 0
2736 | 24 | Bombardier Learjet 45 | TFE731-2-2B | 1458 | 1AS001 | JB | Total | o_Xylene | 95476 | 2275050012 | 0.003 | 3.9e-05
2737 | 25 | Cessna 172 Skyhawk | IO-320-D1AD | 1512 | IO320 | PP | APU(s) | o_Xylene | 95476 | 2275060011 | 0 | 0
2738 | 25 | Cessna 172 Skyhawk | IO-320-D1AD | 1512 | IO320 | PP | GSE | o_Xylene | 95476 | 2275060011 | 0 | 0
2739 | 25 | Cessna 172 Skyhawk | IO-320-D1AD | 1512 | IO320 | PP | Total | o_Xylene | 95476 | 2275060011 | 0 | 0
2740 | 26 | Cessna 441 Conquest II | TPE331-10 | 1530 | TPE10 | TP | APU(s) | o_Xylene | 95476 | 2275060012 | 0 | 0
2741 | 26 | Cessna 441 Conquest II | TPE331-10 | 1530 | TPE10 | TP | GSE | o_Xylene | 95476 | 2275060012 | 0 | 0
2742 | 26 | Cessna 441 Conquest II | TPE331-10 | 1530 | TPE10 | TP | Total | o_Xylene | 95476 | 2275060012 | 0 | 0
2743 | 27 | Cessna 500 Citation I | JT15D-1 series | 1539 | 1PW035 | JB | APU(s) | o_Xylene | 95476 | 2275060012 | 0 | 0
2744 | 27 | Cessna 500 Citation I | JT15D-1 series | 1539 | 1PW035 | JB | GSE | o_Xylene | 95476 | 2275060012 | 0 | 0
2745 | 27 | Cessna 500 Citation I | JT15D-1 series | 1539 | 1PW035 | JB | Total | o_Xylene | 95476 | 2275060012 | 0.007 | 9.1e-05
2746 | 28 | Cessna 525 CitationJet | JT15D-1 series | 1542 | 1PW035 | JB | APU(s) | o_Xylene | 95476 | 2275050012 | 0 | 0
2747 | 28 | Cessna 525 CitationJet | JT15D-1 series | 1542 | 1PW035 | JB | GSE | o_Xylene | 95476 | 2275050012 | 0 | 0
2748 | 28 | Cessna 525 CitationJet | JT15D-1 series | 1542 | 1PW035 | JB | Total | o_Xylene | 95476 | 2275050012 | 0.007 | 9.1e-05
2749 | 29 | Cessna 560 Citation XLS | JT15D-5, -5A, -5B | 1551 | 1PW037 | JB | APU(s) | o_Xylene | 95476 | 2275050012 | 0 | 0
2750 | 29 | Cessna 560 Citation XLS | JT15D-5, -5A, -5B | 1551 | 1PW037 | JB | GSE | o_Xylene | 95476 | 2275050012 | 0 | 0
2751 | 29 | Cessna 560 Citation XLS | JT15D-5, -5A, -5B | 1551 | 1PW037 | JB | Total | o_Xylene | 95476 | 2275050012 | 0.021 | 0.000273
2752 | 30 | Dassault Falcon 2000 | PW308C | 1588 | 7PW080 | JB | APU(s) | o_Xylene | 95476 | 2275050012 | 0 | 0
2753 | 30 | Dassault Falcon 2000 | PW308C | 1588 | 7PW080 | JB | GSE | o_Xylene | 95476 | 2275050012 | 0 | 0
2754 | 30 | Dassault Falcon 2000 | PW308C | 1588 | 7PW080 | JB | Total | o_Xylene | 95476 | 2275050012 | 0.002 | 2.6e-05
2755 | 31 | de Havilland DHC-6-200 Twin Otter | PT6A-20 | 1604 | PT6A20 | TP | APU(s) | o_Xylene | 95476 | 2275060012 | 0 | 0
2756 | 31 | de Havilland DHC-6-200 Twin Otter | PT6A-20 | 1604 | PT6A20 | TP | GSE | o_Xylene | 95476 | 2275060012 | 0 | 0
2757 | 31 | de Havilland DHC-6-200 Twin Otter | PT6A-20 | 1604 | PT6A20 | TP | Total | o_Xylene | 95476 | 2275060012 | 0 | 0
2758 | 32 | Gulfstream IV-SP | TAY 611-8C | 1875 | 6RR042 | JB | APU(s) | o_Xylene | 95476 | 2275020000 | 0 | 0
2759 | 32 | Gulfstream IV-SP | TAY 611-8C | 1875 | 6RR042 | JB | GSE | o_Xylene | 95476 | 2275020000 | 0 | 0
2760 | 32 | Gulfstream IV-SP | TAY 611-8C | 1875 | 6RR042 | JB | Total | o_Xylene | 95476 | 2275020000 | 0.001 | 1.3e-05
2761 | 33 | Mitsubishi MU-300 Diamond | JT15D-4 series (1PW036) | 2030 | 1PW036 | JB | APU(s) | o_Xylene | 95476 | 2275050012 | 0 | 0
2762 | 33 | Mitsubishi MU-300 Diamond | JT15D-4 series (1PW036) | 2030 | 1PW036 | JB | GSE | o_Xylene | 95476 | 2275050012 | 0 | 0
2763 | 33 | Mitsubishi MU-300 Diamond | JT15D-4 series (1PW036) | 2030 | 1PW036 | JB | Total | o_Xylene | 95476 | 2275050012 | 0.006 | 7.8e-05
2764 | 34 | Piaggio P.180 Avanti | PT6A-66 | 2051 | PT6A66 | TP | APU(s) | o_Xylene | 95476 | 2275050012 | 0 | 0
2765 | 34 | Piaggio P.180 Avanti | PT6A-66 | 2051 | PT6A66 | TP | GSE | o_Xylene | 95476 | 2275050012 | 0 | 0
2766 | 34 | Piaggio P.180 Avanti | PT6A-66 | 2051 | PT6A66 | TP | Total | o_Xylene | 95476 | 2275050012 | 0.008 | 0.000104
2767 | 35 | Raytheon Beech Baron 58 | TIO-540-J2B2 | 2095 | TIO540 | PP | APU(s) | o_Xylene | 95476 | 2275050011 | 0 | 0
2768 | 35 | Raytheon Beech Baron 58 | TIO-540-J2B2 | 2095 | TIO540 | PP | GSE | o_Xylene | 95476 | 2275050011 | 0 | 0
2769 | 35 | Raytheon Beech Baron 58 | TIO-540-J2B2 | 2095 | TIO540 | PP | Total | o_Xylene | 95476 | 2275050011 | 0.001 | 1.3e-05
2770 | 36 | Raytheon Hawker 800 | TFE731-3 | 2108 | 1AS002 | JB | APU(s) | o_Xylene | 95476 | 2275060012 | 0 | 0
2771 | 36 | Raytheon Hawker 800 | TFE731-3 | 2108 | 1AS002 | JB | GSE | o_Xylene | 95476 | 2275060012 | 0 | 0
2772 | 36 | Raytheon Hawker 800 | TFE731-3 | 2108 | 1AS002 | JB | Total | o_Xylene | 95476 | 2275060012 | 0.001 | 1.3e-05
2773 | 37 | Raytheon Beech Baron 58 | TIO-540-J2B2 | 2095 | TIO540 | PP | APU(s) | o_Xylene | 95476 | 2275050011 | 0 | 0
2774 | 37 | Raytheon Beech Baron 58 | TIO-540-J2B2 | 2095 | TIO540 | PP | GSE | o_Xylene | 95476 | 2275050011 | 0 | 0
2775 | 37 | Raytheon Beech Baron 58 | TIO-540-J2B2 | 2095 | TIO540 | PP | Total | o_Xylene | 95476 | 2275050011 | 0.001 | 1.3e-05
2776 | 1 | RJ 700 | CF34-8C1 | 1412 | 5GE083 | JR | APU(s) | Phenol | 108952 | 2275020000 | 0.045 | 0.000585
2777 | 1 | RJ 700 | CF34-8C1 | 1412 | 5GE083 | JR | GSE | Phenol | 108952 | 2275020000 | 0 | 0
2778 | 1 | RJ 700 | CF34-8C1 | 1412 | 5GE083 | JR | Total | Phenol | 108952 | 2275020000 | 0.026 | 0.000338
2779 | 2 | B717 | BR700-715A1-30 Improved fuel injector | 562 | 4BR005 | JR | APU(s) | Phenol | 108952 | 2275020000 | 0.023 | 0.000299
2780 | 2 | B717 | BR700-715A1-30 Improved fuel injector | 562 | 4BR005 | JR | GSE | Phenol | 108952 | 2275020000 | 0 | 0
2781 | 2 | B717 | BR700-715A1-30 Improved fuel injector | 562 | 4BR005 | JR | Total | Phenol | 108952 | 2275020000 | 0.025 | 0.000325
2782 | 3 | A319/A320 | CFM56-5B4 | 296 | 2CM014 | JS | APU(s) | Phenol | 108952 | 2275020000 | 0.007 | 9.1e-05
2783 | 3 | A319/A320 | CFM56-5B4 | 296 | 2CM014 | JS | GSE | Phenol | 108952 | 2275020000 | 0 | 0
2784 | 3 | A319/A320 | CFM56-5B4 | 296 | 2CM014 | JS | Total | Phenol | 108952 | 2275020000 | 1.537 | 0.019981
2785 | 4 | B737-800/900 | CFM56-7B26E | 2669 | 11CM072 | JS | APU(s) | Phenol | 108952 | 2275020000 | 0.031 | 0.000403
2786 | 4 | B737-800/900 | CFM56-7B26E | 2669 | 11CM072 | JS | GSE | Phenol | 108952 | 2275020000 | 0 | 0
2787 | 4 | B737-800/900 | CFM56-7B26E | 2669 | 11CM072 | JS | Total | Phenol | 108952 | 2275020000 | 1.132 | 0.014716
2788 | 5 | B767-300 | PW4060 Phase III | 2823 | 12PW101 | JM | APU(s) | Phenol | 108952 | 2275020000 | 0.001 | 1.3e-05
2789 | 5 | B767-300 | PW4060 Phase III | 2823 | 12PW101 | JM | GSE | Phenol | 108952 | 2275020000 | 0 | 0
2790 | 5 | B767-300 | PW4060 Phase III | 2823 | 12PW101 | JM | Total | Phenol | 108952 | 2275020000 | 0.319 | 0.004147
2791 | 6 | B777/B787 | GE90-90B DAC I | 1113 | 3GE060 | JL | APU(s) | Phenol | 108952 | 2275020000 | 0.001 | 1.3e-05
2792 | 6 | B777/B787 | GE90-90B DAC I | 1113 | 3GE060 | JL | GSE | Phenol | 108952 | 2275020000 | 0 | 0
2793 | 6 | B777/B787 | GE90-90B DAC I | 1113 | 3GE060 | JL | Total | Phenol | 108952 | 2275020000 | 0.223 | 0.002899
2794 | 7 | B747/A380 | RB211-524H | 844 | 1RR011 | JL | APU(s) | Phenol | 108952 | 2275020000 | 0 | 0
2795 | 7 | B747/A380 | RB211-524H | 844 | 1RR011 | JL | GSE | Phenol | 108952 | 2275020000 | 0 | 0
2796 | 7 | B747/A380 | RB211-524H | 844 | 1RR011 | JL | Total | Phenol | 108952 | 2275020000 | 0 | 0
2797 | 8 | RJ 700 | CF34-8C1 | 1412 | 5GE083 | JR | APU(s) | Phenol | 108952 | 2275020000 | 0.003 | 3.9e-05
2798 | 8 | RJ 700 | CF34-8C1 | 1412 | 5GE083 | JR | GSE | Phenol | 108952 | 2275020000 | 0 | 0
2799 | 8 | RJ 700 | CF34-8C1 | 1412 | 5GE083 | JR | Total | Phenol | 108952 | 2275020000 | 0.002 | 2.6e-05
2800 | 9 | B717 | BR700-715A1-30 Improved fuel injector | 562 | 4BR005 | JR | APU(s) | Phenol | 108952 | 2275020000 | 0.002 | 2.6e-05
2801 | 9 | B717 | BR700-715A1-30 Improved fuel injector | 562 | 4BR005 | JR | GSE | Phenol | 108952 | 2275020000 | 0 | 0
2802 | 9 | B717 | BR700-715A1-30 Improved fuel injector | 562 | 4BR005 | JR | Total | Phenol | 108952 | 2275020000 | 0.003 | 3.9e-05
2803 | 10 | A319/A320 | CFM56-5B4 | 296 | 2CM014 | JS | APU(s) | Phenol | 108952 | 2275020000 | 0 | 0
2804 | 10 | A319/A320 | CFM56-5B4 | 296 | 2CM014 | JS | GSE | Phenol | 108952 | 2275020000 | 0 | 0
2805 | 10 | A319/A320 | CFM56-5B4 | 296 | 2CM014 | JS | Total | Phenol | 108952 | 2275020000 | 0.031 | 0.000403
2806 | 11 | B737-800/900 | CFM56-7B26E | 2669 | 11CM072 | JS | APU(s) | Phenol | 108952 | 2275020000 | 0.003 | 3.9e-05
2807 | 11 | B737-800/900 | CFM56-7B26E | 2669 | 11CM072 | JS | GSE | Phenol | 108952 | 2275020000 | 0 | 0
2808 | 11 | B737-800/900 | CFM56-7B26E | 2669 | 11CM072 | JS | Total | Phenol | 108952 | 2275020000 | 0.11 | 0.00143
2809 | 12 | B767-300 | PW4060 Phase III | 2823 | 12PW101 | JM | APU(s) | Phenol | 108952 | 2275020000 | 0.001 | 1.3e-05
2810 | 12 | B767-300 | PW4060 Phase III | 2823 | 12PW101 | JM | GSE | Phenol | 108952 | 2275020000 | 0 | 0
2811 | 12 | B767-300 | PW4060 Phase III | 2823 | 12PW101 | JM | Total | Phenol | 108952 | 2275020000 | 0.261 | 0.003393
2812 | 13 | B777/B787 | GE90-90B DAC I | 1113 | 3GE060 | JL | APU(s) | Phenol | 108952 | 2275020000 | 0.004 | 5.2e-05
2813 | 13 | B777/B787 | GE90-90B DAC I | 1113 | 3GE060 | JL | GSE | Phenol | 108952 | 2275020000 | 0 | 0
2814 | 13 | B777/B787 | GE90-90B DAC I | 1113 | 3GE060 | JL | Total | Phenol | 108952 | 2275020000 | 0.656 | 0.008528
2815 | 14 | B747/A380 | RB211-524H | 844 | 1RR011 | JL | APU(s) | Phenol | 108952 | 2275020000 | 0.002 | 2.6e-05
2816 | 14 | B747/A380 | RB211-524H | 844 | 1RR011 | JL | GSE | Phenol | 108952 | 2275020000 | 0 | 0
2817 | 14 | B747/A380 | RB211-524H | 844 | 1RR011 | JL | Total | Phenol | 108952 | 2275020000 | 0.015 | 0.000195
2818 | 15 | B737F | CFM56-7B22 | 659 | 3CM031 | JS | APU(s) | Phenol | 108952 | 2275020000 | 0 | 0
2819 | 15 | B737F | CFM56-7B22 | 659 | 3CM031 | JS | GSE | Phenol | 108952 | 2275020000 | 0 | 0
2820 | 15 | B737F | CFM56-7B22 | 659 | 3CM031 | JS | Total | Phenol | 108952 | 2275020000 | 0.003 | 3.9e-05
2821 | 16 | B757F | PW2040 (4PW073) | 2798 | 4PW073 | JS | APU(s) | Phenol | 108952 | 2275020000 | 0 | 0
2822 | 16 | B757F | PW2040 (4PW073) | 2798 | 4PW073 | JS | GSE | Phenol | 108952 | 2275020000 | 0 | 0
2823 | 16 | B757F | PW2040 (4PW073) | 2798 | 4PW073 | JS | Total | Phenol | 108952 | 2275020000 | 0.01 | 0.00013
2824 | 17 | B767F | CF6-80C2B6 | 1016 | 1GE029 | JM | APU(s) | Phenol | 108952 | 2275020000 | 0 | 0
2825 | 17 | B767F | CF6-80C2B6 | 1016 | 1GE029 | JM | GSE | Phenol | 108952 | 2275020000 | 0 | 0
2826 | 17 | B767F | CF6-80C2B6 | 1016 | 1GE029 | JM | Total | Phenol | 108952 | 2275020000 | 0.091 | 0.001183
2827 | 18 | A330F | PW4168A Floatwall | 2554 | 4PW067 | JM | APU(s) | Phenol | 108952 | 2275020000 | 0 | 0
2828 | 18 | A330F | PW4168A Floatwall | 2554 | 4PW067 | JM | GSE | Phenol | 108952 | 2275020000 | 0 | 0
2829 | 18 | A330F | PW4168A Floatwall | 2554 | 4PW067 | JM | Total | Phenol | 108952 | 2275020000 | 0.018 | 0.000234
2830 | 19 | MD11F | CF6-80C2D1F | 3038 | 1GE031 | JL | APU(s) | Phenol | 108952 | 2275020000 | 0 | 0
2831 | 19 | MD11F | CF6-80C2D1F | 3038 | 1GE031 | JL | GSE | Phenol | 108952 | 2275020000 | 0 | 0
2832 | 19 | MD11F | CF6-80C2D1F | 3038 | 1GE031 | JL | Total | Phenol | 108952 | 2275020000 | 0.131 | 0.001703
2833 | 20 | B777F | GE90-110B1 | 2859 | 7GE097 | JL | APU(s) | Phenol | 108952 | 2275020000 | 0 | 0
2834 | 20 | B777F | GE90-110B1 | 2859 | 7GE097 | JL | GSE | Phenol | 108952 | 2275020000 | 0 | 0
2835 | 20 | B777F | GE90-110B1 | 2859 | 7GE097 | JL | Total | Phenol | 108952 | 2275020000 | 0.02 | 0.00026
2836 | 21 | B747F | PW4056 | 2303 | 1PW041 | JL | APU(s) | Phenol | 108952 | 2275020000 | 0 | 0
2837 | 21 | B747F | PW4056 | 2303 | 1PW041 | JL | GSE | Phenol | 108952 | 2275020000 | 0 | 0
2838 | 21 | B747F | PW4056 | 2303 | 1PW041 | JL | Total | Phenol | 108952 | 2275020000 | 0.038 | 0.000494
2839 | 22 | B747-8F | GEnx-2B67 TAPS (11GE139) | 2793 | 11GE139 | JL | APU(s) | Phenol | 108952 | 2275020000 | 0 | 0
2840 | 22 | B747-8F | GEnx-2B67 TAPS (11GE139) | 2793 | 11GE139 | JL | GSE | Phenol | 108952 | 2275020000 | 0 | 0
2841 | 22 | B747-8F | GEnx-2B67 TAPS (11GE139) | 2793 | 11GE139 | JL | Total | Phenol | 108952 | 2275020000 | 0.003 | 3.9e-05
2842 | 23 | Bombardier Global Express 5000 | BR700-710A2-20 | 2337 | 4BR009 | JL | APU(s) | Phenol | 108952 | 2275060011 | 0 | 0
2843 | 23 | Bombardier Global Express 5000 | BR700-710A2-20 | 2337 | 4BR009 | JL | GSE | Phenol | 108952 | 2275060011 | 0 | 0
2844 | 23 | Bombardier Global Express 5000 | BR700-710A2-20 | 2337 | 4BR009 | JL | Total | Phenol | 108952 | 2275060011 | 0.002 | 2.6e-05
2845 | 24 | Bombardier Learjet 45 | TFE731-2-2B | 1458 | 1AS001 | JB | APU(s) | Phenol | 108952 | 2275050012 | 0 | 0
2846 | 24 | Bombardier Learjet 45 | TFE731-2-2B | 1458 | 1AS001 | JB | GSE | Phenol | 108952 | 2275050012 | 0 | 0
2847 | 24 | Bombardier Learjet 45 | TFE731-2-2B | 1458 | 1AS001 | JB | Total | Phenol | 108952 | 2275050012 | 0.013 | 0.000169
2848 | 25 | Cessna 172 Skyhawk | IO-320-D1AD | 1512 | IO320 | PP | APU(s) | Phenol | 108952 | 2275060011 | 0 | 0
2849 | 25 | Cessna 172 Skyhawk | IO-320-D1AD | 1512 | IO320 | PP | GSE | Phenol | 108952 | 2275060011 | 0 | 0
2850 | 25 | Cessna 172 Skyhawk | IO-320-D1AD | 1512 | IO320 | PP | Total | Phenol | 108952 | 2275060011 | 0 | 0
2851 | 26 | Cessna 441 Conquest II | TPE331-10 | 1530 | TPE10 | TP | APU(s) | Phenol | 108952 | 2275060012 | 0 | 0
2852 | 26 | Cessna 441 Conquest II | TPE331-10 | 1530 | TPE10 | TP | GSE | Phenol | 108952 | 2275060012 | 0 | 0
2853 | 26 | Cessna 441 Conquest II | TPE331-10 | 1530 | TPE10 | TP | Total | Phenol | 108952 | 2275060012 | 0.001 | 1.3e-05
2854 | 27 | Cessna 500 Citation I | JT15D-1 series | 1539 | 1PW035 | JB | APU(s) | Phenol | 108952 | 2275060012 | 0 | 0
2855 | 27 | Cessna 500 Citation I | JT15D-1 series | 1539 | 1PW035 | JB | GSE | Phenol | 108952 | 2275060012 | 0 | 0
2856 | 27 | Cessna 500 Citation I | JT15D-1 series | 1539 | 1PW035 | JB | Total | Phenol | 108952 | 2275060012 | 0.03 | 0.00039
2857 | 28 | Cessna 525 CitationJet | JT15D-1 series | 1542 | 1PW035 | JB | APU(s) | Phenol | 108952 | 2275050012 | 0 | 0
2858 | 28 | Cessna 525 CitationJet | JT15D-1 series | 1542 | 1PW035 | JB | GSE | Phenol | 108952 | 2275050012 | 0 | 0
2859 | 28 | Cessna 525 CitationJet | JT15D-1 series | 1542 | 1PW035 | JB | Total | Phenol | 108952 | 2275050012 | 0.031 | 0.000403
2860 | 29 | Cessna 560 Citation XLS | JT15D-5, -5A, -5B | 1551 | 1PW037 | JB | APU(s) | Phenol | 108952 | 2275050012 | 0 | 0
2861 | 29 | Cessna 560 Citation XLS | JT15D-5, -5A, -5B | 1551 | 1PW037 | JB | GSE | Phenol | 108952 | 2275050012 | 0 | 0
2862 | 29 | Cessna 560 Citation XLS | JT15D-5, -5A, -5B | 1551 | 1PW037 | JB | Total | Phenol | 108952 | 2275050012 | 0.093 | 0.001209
2863 | 30 | Dassault Falcon 2000 | PW308C | 1588 | 7PW080 | JB | APU(s) | Phenol | 108952 | 2275050012 | 0 | 0
2864 | 30 | Dassault Falcon 2000 | PW308C | 1588 | 7PW080 | JB | GSE | Phenol | 108952 | 2275050012 | 0 | 0
2865 | 30 | Dassault Falcon 2000 | PW308C | 1588 | 7PW080 | JB | Total | Phenol | 108952 | 2275050012 | 0.01 | 0.00013
2866 | 31 | de Havilland DHC-6-200 Twin Otter | PT6A-20 | 1604 | PT6A20 | TP | APU(s) | Phenol | 108952 | 2275060012 | 0 | 0
2867 | 31 | de Havilland DHC-6-200 Twin Otter | PT6A-20 | 1604 | PT6A20 | TP | GSE | Phenol | 108952 | 2275060012 | 0 | 0
2868 | 31 | de Havilland DHC-6-200 Twin Otter | PT6A-20 | 1604 | PT6A20 | TP | Total | Phenol | 108952 | 2275060012 | 0.001 | 1.3e-05
2869 | 32 | Gulfstream IV-SP | TAY 611-8C | 1875 | 6RR042 | JB | APU(s) | Phenol | 108952 | 2275020000 | 0 | 0
2870 | 32 | Gulfstream IV-SP | TAY 611-8C | 1875 | 6RR042 | JB | GSE | Phenol | 108952 | 2275020000 | 0 | 0
2871 | 32 | Gulfstream IV-SP | TAY 611-8C | 1875 | 6RR042 | JB | Total | Phenol | 108952 | 2275020000 | 0.003 | 3.9e-05
2872 | 33 | Mitsubishi MU-300 Diamond | JT15D-4 series (1PW036) | 2030 | 1PW036 | JB | APU(s) | Phenol | 108952 | 2275050012 | 0 | 0
2873 | 33 | Mitsubishi MU-300 Diamond | JT15D-4 series (1PW036) | 2030 | 1PW036 | JB | GSE | Phenol | 108952 | 2275050012 | 0 | 0
2874 | 33 | Mitsubishi MU-300 Diamond | JT15D-4 series (1PW036) | 2030 | 1PW036 | JB | Total | Phenol | 108952 | 2275050012 | 0.028 | 0.000364
2875 | 34 | Piaggio P.180 Avanti | PT6A-66 | 2051 | PT6A66 | TP | APU(s) | Phenol | 108952 | 2275050012 | 0 | 0
2876 | 34 | Piaggio P.180 Avanti | PT6A-66 | 2051 | PT6A66 | TP | GSE | Phenol | 108952 | 2275050012 | 0 | 0
2877 | 34 | Piaggio P.180 Avanti | PT6A-66 | 2051 | PT6A66 | TP | Total | Phenol | 108952 | 2275050012 | 0.037 | 0.000481
2878 | 35 | Raytheon Beech Baron 58 | TIO-540-J2B2 | 2095 | TIO540 | PP | APU(s) | Phenol | 108952 | 2275050011 | 0 | 0
2879 | 35 | Raytheon Beech Baron 58 | TIO-540-J2B2 | 2095 | TIO540 | PP | GSE | Phenol | 108952 | 2275050011 | 0 | 0
2880 | 35 | Raytheon Beech Baron 58 | TIO-540-J2B2 | 2095 | TIO540 | PP | Total | Phenol | 108952 | 2275050011 | 0.002 | 2.6e-05
2881 | 36 | Raytheon Hawker 800 | TFE731-3 | 2108 | 1AS002 | JB | APU(s) | Phenol | 108952 | 2275060012 | 0 | 0
2882 | 36 | Raytheon Hawker 800 | TFE731-3 | 2108 | 1AS002 | JB | GSE | Phenol | 108952 | 2275060012 | 0 | 0
2883 | 36 | Raytheon Hawker 800 | TFE731-3 | 2108 | 1AS002 | JB | Total | Phenol | 108952 | 2275060012 | 0.006 | 7.8e-05
2884 | 37 | Raytheon Beech Baron 58 | TIO-540-J2B2 | 2095 | TIO540 | PP | APU(s) | Phenol | 108952 | 2275050011 | 0 | 0
2885 | 37 | Raytheon Beech Baron 58 | TIO-540-J2B2 | 2095 | TIO540 | PP | GSE | Phenol | 108952 | 2275050011 | 0 | 0
2886 | 37 | Raytheon Beech Baron 58 | TIO-540-J2B2 | 2095 | TIO540 | PP | Total | Phenol | 108952 | 2275050011 | 0.001 | 1.3e-05
2887 | 1 | RJ 700 | CF34-8C1 | 1412 | 5GE083 | JR | APU(s) | PM_NonVolatile | PM_NV | 2275020000 | 0 | 0
2888 | 1 | RJ 700 | CF34-8C1 | 1412 | 5GE083 | JR | GSE | PM_NonVolatile | PM_NV | 2275020000 | 0 | 0
2889 | 1 | RJ 700 | CF34-8C1 | 1412 | 5GE083 | JR | Total | PM_NonVolatile | PM_NV | 2275020000 | 0.217 | 0.002821
2890 | 2 | B717 | BR700-715A1-30 Improved fuel injector | 562 | 4BR005 | JR | APU(s) | PM_NonVolatile | PM_NV | 2275020000 | 0 | 0
2891 | 2 | B717 | BR700-715A1-30 Improved fuel injector | 562 | 4BR005 | JR | GSE | PM_NonVolatile | PM_NV | 2275020000 | 0 | 0
2892 | 2 | B717 | BR700-715A1-30 Improved fuel injector | 562 | 4BR005 | JR | Total | PM_NonVolatile | PM_NV | 2275020000 | 1.005 | 0.013065
2893 | 3 | A319/A320 | CFM56-5B4 | 296 | 2CM014 | JS | APU(s) | PM_NonVolatile | PM_NV | 2275020000 | 0 | 0
2894 | 3 | A319/A320 | CFM56-5B4 | 296 | 2CM014 | JS | GSE | PM_NonVolatile | PM_NV | 2275020000 | 0 | 0
2895 | 3 | A319/A320 | CFM56-5B4 | 296 | 2CM014 | JS | Total | PM_NonVolatile | PM_NV | 2275020000 | 1.531 | 0.019903
2896 | 4 | B737-800/900 | CFM56-7B26E | 2669 | 11CM072 | JS | APU(s) | PM_NonVolatile | PM_NV | 2275020000 | 0 | 0
2897 | 4 | B737-800/900 | CFM56-7B26E | 2669 | 11CM072 | JS | GSE | PM_NonVolatile | PM_NV | 2275020000 | 0 | 0
2898 | 4 | B737-800/900 | CFM56-7B26E | 2669 | 11CM072 | JS | Total | PM_NonVolatile | PM_NV | 2275020000 | 4.697 | 0.061061
2899 | 5 | B767-300 | PW4060 Phase III | 2823 | 12PW101 | JM | APU(s) | PM_NonVolatile | PM_NV | 2275020000 | 0 | 0
2900 | 5 | B767-300 | PW4060 Phase III | 2823 | 12PW101 | JM | GSE | PM_NonVolatile | PM_NV | 2275020000 | 0 | 0
2901 | 5 | B767-300 | PW4060 Phase III | 2823 | 12PW101 | JM | Total | PM_NonVolatile | PM_NV | 2275020000 | 0.087 | 0.001131
2902 | 6 | B777/B787 | GE90-90B DAC I | 1113 | 3GE060 | JL | APU(s) | PM_NonVolatile | PM_NV | 2275020000 | 0 | 0
2903 | 6 | B777/B787 | GE90-90B DAC I | 1113 | 3GE060 | JL | GSE | PM_NonVolatile | PM_NV | 2275020000 | 0 | 0
2904 | 6 | B777/B787 | GE90-90B DAC I | 1113 | 3GE060 | JL | Total | PM_NonVolatile | PM_NV | 2275020000 | 0.702 | 0.009126
2905 | 7 | B747/A380 | RB211-524H | 844 | 1RR011 | JL | APU(s) | PM_NonVolatile | PM_NV | 2275020000 | 0 | 0
2906 | 7 | B747/A380 | RB211-524H | 844 | 1RR011 | JL | GSE | PM_NonVolatile | PM_NV | 2275020000 | 0 | 0
2907 | 7 | B747/A380 | RB211-524H | 844 | 1RR011 | JL | Total | PM_NonVolatile | PM_NV | 2275020000 | 0 | 0
2908 | 8 | RJ 700 | CF34-8C1 | 1412 | 5GE083 | JR | APU(s) | PM_NonVolatile | PM_NV | 2275020000 | 0 | 0
2909 | 8 | RJ 700 | CF34-8C1 | 1412 | 5GE083 | JR | GSE | PM_NonVolatile | PM_NV | 2275020000 | 0 | 0
2910 | 8 | RJ 700 | CF34-8C1 | 1412 | 5GE083 | JR | Total | PM_NonVolatile | PM_NV | 2275020000 | 0.016 | 0.000208
2911 | 9 | B717 | BR700-715A1-30 Improved fuel injector | 562 | 4BR005 | JR | APU(s) | PM_NonVolatile | PM_NV | 2275020000 | 0 | 0
2912 | 9 | B717 | BR700-715A1-30 Improved fuel injector | 562 | 4BR005 | JR | GSE | PM_NonVolatile | PM_NV | 2275020000 | 0 | 0
2913 | 9 | B717 | BR700-715A1-30 Improved fuel injector | 562 | 4BR005 | JR | Total | PM_NonVolatile | PM_NV | 2275020000 | 0.105 | 0.001365
2914 | 10 | A319/A320 | CFM56-5B4 | 296 | 2CM014 | JS | APU(s) | PM_NonVolatile | PM_NV | 2275020000 | 0 | 0
2915 | 10 | A319/A320 | CFM56-5B4 | 296 | 2CM014 | JS | GSE | PM_NonVolatile | PM_NV | 2275020000 | 0 | 0
2916 | 10 | A319/A320 | CFM56-5B4 | 296 | 2CM014 | JS | Total | PM_NonVolatile | PM_NV | 2275020000 | 0.028 | 0.000364
2917 | 11 | B737-800/900 | CFM56-7B26E | 2669 | 11CM072 | JS | APU(s) | PM_NonVolatile | PM_NV | 2275020000 | 0 | 0
2918 | 11 | B737-800/900 | CFM56-7B26E | 2669 | 11CM072 | JS | GSE | PM_NonVolatile | PM_NV | 2275020000 | 0 | 0
2919 | 11 | B737-800/900 | CFM56-7B26E | 2669 | 11CM072 | JS | Total | PM_NonVolatile | PM_NV | 2275020000 | 0.456 | 0.005928
2920 | 12 | B767-300 | PW4060 Phase III | 2823 | 12PW101 | JM | APU(s) | PM_NonVolatile | PM_NV | 2275020000 | 0 | 0
2921 | 12 | B767-300 | PW4060 Phase III | 2823 | 12PW101 | JM | GSE | PM_NonVolatile | PM_NV | 2275020000 | 0 | 0
2922 | 12 | B767-300 | PW4060 Phase III | 2823 | 12PW101 | JM | Total | PM_NonVolatile | PM_NV | 2275020000 | 0.071 | 0.000923
2923 | 13 | B777/B787 | GE90-90B DAC I | 1113 | 3GE060 | JL | APU(s) | PM_NonVolatile | PM_NV | 2275020000 | 0 | 0
2924 | 13 | B777/B787 | GE90-90B DAC I | 1113 | 3GE060 | JL | GSE | PM_NonVolatile | PM_NV | 2275020000 | 0 | 0
2925 | 13 | B777/B787 | GE90-90B DAC I | 1113 | 3GE060 | JL | Total | PM_NonVolatile | PM_NV | 2275020000 | 2.066 | 0.026858
2926 | 14 | B747/A380 | RB211-524H | 844 | 1RR011 | JL | APU(s) | PM_NonVolatile | PM_NV | 2275020000 | 0 | 0
2927 | 14 | B747/A380 | RB211-524H | 844 | 1RR011 | JL | GSE | PM_NonVolatile | PM_NV | 2275020000 | 0 | 0
2928 | 14 | B747/A380 | RB211-524H | 844 | 1RR011 | JL | Total | PM_NonVolatile | PM_NV | 2275020000 | 0.102 | 0.001326
2929 | 15 | B737F | CFM56-7B22 | 659 | 3CM031 | JS | APU(s) | PM_NonVolatile | PM_NV | 2275020000 | 0 | 0
2930 | 15 | B737F | CFM56-7B22 | 659 | 3CM031 | JS | GSE | PM_NonVolatile | PM_NV | 2275020000 | 0 | 0
2931 | 15 | B737F | CFM56-7B22 | 659 | 3CM031 | JS | Total | PM_NonVolatile | PM_NV | 2275020000 | 0.006 | 7.8e-05
2932 | 16 | B757F | PW2040 (4PW073) | 2798 | 4PW073 | JS | APU(s) | PM_NonVolatile | PM_NV | 2275020000 | 0 | 0
2933 | 16 | B757F | PW2040 (4PW073) | 2798 | 4PW073 | JS | GSE | PM_NonVolatile | PM_NV | 2275020000 | 0 | 0
2934 | 16 | B757F | PW2040 (4PW073) | 2798 | 4PW073 | JS | Total | PM_NonVolatile | PM_NV | 2275020000 | 0.024 | 0.000312
2935 | 17 | B767F | CF6-80C2B6 | 1016 | 1GE029 | JM | APU(s) | PM_NonVolatile | PM_NV | 2275020000 | 0 | 0
2936 | 17 | B767F | CF6-80C2B6 | 1016 | 1GE029 | JM | GSE | PM_NonVolatile | PM_NV | 2275020000 | 0 | 0
2937 | 17 | B767F | CF6-80C2B6 | 1016 | 1GE029 | JM | Total | PM_NonVolatile | PM_NV | 2275020000 | 0.061 | 0.000793
2938 | 18 | A330F | PW4168A Floatwall | 2554 | 4PW067 | JM | APU(s) | PM_NonVolatile | PM_NV | 2275020000 | 0 | 0
2939 | 18 | A330F | PW4168A Floatwall | 2554 | 4PW067 | JM | GSE | PM_NonVolatile | PM_NV | 2275020000 | 0 | 0
2940 | 18 | A330F | PW4168A Floatwall | 2554 | 4PW067 | JM | Total | PM_NonVolatile | PM_NV | 2275020000 | 0.007 | 9.1e-05
2941 | 19 | MD11F | CF6-80C2D1F | 3038 | 1GE031 | JL | APU(s) | PM_NonVolatile | PM_NV | 2275020000 | 0 | 0
2942 | 19 | MD11F | CF6-80C2D1F | 3038 | 1GE031 | JL | GSE | PM_NonVolatile | PM_NV | 2275020000 | 0 | 0
2943 | 19 | MD11F | CF6-80C2D1F | 3038 | 1GE031 | JL | Total | PM_NonVolatile | PM_NV | 2275020000 | 0.099 | 0.001287
2944 | 20 | B777F | GE90-110B1 | 2859 | 7GE097 | JL | APU(s) | PM_NonVolatile | PM_NV | 2275020000 | 0 | 0
2945 | 20 | B777F | GE90-110B1 | 2859 | 7GE097 | JL | GSE | PM_NonVolatile | PM_NV | 2275020000 | 0 | 0
2946 | 20 | B777F | GE90-110B1 | 2859 | 7GE097 | JL | Total | PM_NonVolatile | PM_NV | 2275020000 | 0.007 | 9.1e-05
2947 | 21 | B747F | PW4056 | 2303 | 1PW041 | JL | APU(s) | PM_NonVolatile | PM_NV | 2275020000 | 0 | 0
2948 | 21 | B747F | PW4056 | 2303 | 1PW041 | JL | GSE | PM_NonVolatile | PM_NV | 2275020000 | 0 | 0
2949 | 21 | B747F | PW4056 | 2303 | 1PW041 | JL | Total | PM_NonVolatile | PM_NV | 2275020000 | 0.592 | 0.007696
2950 | 22 | B747-8F | GEnx-2B67 TAPS (11GE139) | 2793 | 11GE139 | JL | APU(s) | PM_NonVolatile | PM_NV | 2275020000 | 0 | 0
2951 | 22 | B747-8F | GEnx-2B67 TAPS (11GE139) | 2793 | 11GE139 | JL | GSE | PM_NonVolatile | PM_NV | 2275020000 | 0 | 0
2952 | 22 | B747-8F | GEnx-2B67 TAPS (11GE139) | 2793 | 11GE139 | JL | Total | PM_NonVolatile | PM_NV | 2275020000 | 0.007 | 9.1e-05
2953 | 23 | Bombardier Global Express 5000 | BR700-710A2-20 | 2337 | 4BR009 | JL | APU(s) | PM_NonVolatile | PM_NV | 2275060011 | 0 | 0
2954 | 23 | Bombardier Global Express 5000 | BR700-710A2-20 | 2337 | 4BR009 | JL | GSE | PM_NonVolatile | PM_NV | 2275060011 | 0 | 0
2955 | 23 | Bombardier Global Express 5000 | BR700-710A2-20 | 2337 | 4BR009 | JL | Total | PM_NonVolatile | PM_NV | 2275060011 | 0.042 | 0.000546
2956 | 24 | Bombardier Learjet 45 | TFE731-2-2B | 1458 | 1AS001 | JB | APU(s) | PM_NonVolatile | PM_NV | 2275050012 | 0 | 0
2957 | 24 | Bombardier Learjet 45 | TFE731-2-2B | 1458 | 1AS001 | JB | GSE | PM_NonVolatile | PM_NV | 2275050012 | 0 | 0
2958 | 24 | Bombardier Learjet 45 | TFE731-2-2B | 1458 | 1AS001 | JB | Total | PM_NonVolatile | PM_NV | 2275050012 | 0 | 0
2959 | 25 | Cessna 172 Skyhawk | IO-320-D1AD | 1512 | IO320 | PP | APU(s) | PM_NonVolatile | PM_NV | 2275060011 | 0 | 0
2960 | 25 | Cessna 172 Skyhawk | IO-320-D1AD | 1512 | IO320 | PP | GSE | PM_NonVolatile | PM_NV | 2275060011 | 0 | 0
2961 | 25 | Cessna 172 Skyhawk | IO-320-D1AD | 1512 | IO320 | PP | Total | PM_NonVolatile | PM_NV | 2275060011 | 0 | 0
2962 | 26 | Cessna 441 Conquest II | TPE331-10 | 1530 | TPE10 | TP | APU(s) | PM_NonVolatile | PM_NV | 2275060012 | 0 | 0
2963 | 26 | Cessna 441 Conquest II | TPE331-10 | 1530 | TPE10 | TP | GSE | PM_NonVolatile | PM_NV | 2275060012 | 0 | 0
2964 | 26 | Cessna 441 Conquest II | TPE331-10 | 1530 | TPE10 | TP | Total | PM_NonVolatile | PM_NV | 2275060012 | 0 | 0
2965 | 27 | Cessna 500 Citation I | JT15D-1 series | 1539 | 1PW035 | JB | APU(s) | PM_NonVolatile | PM_NV | 2275060012 | 0 | 0
2966 | 27 | Cessna 500 Citation I | JT15D-1 series | 1539 | 1PW035 | JB | GSE | PM_NonVolatile | PM_NV | 2275060012 | 0 | 0
2967 | 27 | Cessna 500 Citation I | JT15D-1 series | 1539 | 1PW035 | JB | Total | PM_NonVolatile | PM_NV | 2275060012 | 0.005 | 6.5e-05
2968 | 28 | Cessna 525 CitationJet | JT15D-1 series | 1542 | 1PW035 | JB | APU(s) | PM_NonVolatile | PM_NV | 2275050012 | 0 | 0
2969 | 28 | Cessna 525 CitationJet | JT15D-1 series | 1542 | 1PW035 | JB | GSE | PM_NonVolatile | PM_NV | 2275050012 | 0 | 0
2970 | 28 | Cessna 525 CitationJet | JT15D-1 series | 1542 | 1PW035 | JB | Total | PM_NonVolatile | PM_NV | 2275050012 | 0.005 | 6.5e-05
2971 | 29 | Cessna 560 Citation XLS | JT15D-5, -5A, -5B | 1551 | 1PW037 | JB | APU(s) | PM_NonVolatile | PM_NV | 2275050012 | 0 | 0
2972 | 29 | Cessna 560 Citation XLS | JT15D-5, -5A, -5B | 1551 | 1PW037 | JB | GSE | PM_NonVolatile | PM_NV | 2275050012 | 0 | 0
2973 | 29 | Cessna 560 Citation XLS | JT15D-5, -5A, -5B | 1551 | 1PW037 | JB | Total | PM_NonVolatile | PM_NV | 2275050012 | 0.007 | 9.1e-05
2974 | 30 | Dassault Falcon 2000 | PW308C | 1588 | 7PW080 | JB | APU(s) | PM_NonVolatile | PM_NV | 2275050012 | 0 | 0
2975 | 30 | Dassault Falcon 2000 | PW308C | 1588 | 7PW080 | JB | GSE | PM_NonVolatile | PM_NV | 2275050012 | 0 | 0
2976 | 30 | Dassault Falcon 2000 | PW308C | 1588 | 7PW080 | JB | Total | PM_NonVolatile | PM_NV | 2275050012 | 0.017 | 0.000221
2977 | 31 | de Havilland DHC-6-200 Twin Otter | PT6A-20 | 1604 | PT6A20 | TP | APU(s) | PM_NonVolatile | PM_NV | 2275060012 | 0 | 0
2978 | 31 | de Havilland DHC-6-200 Twin Otter | PT6A-20 | 1604 | PT6A20 | TP | GSE | PM_NonVolatile | PM_NV | 2275060012 | 0 | 0
2979 | 31 | de Havilland DHC-6-200 Twin Otter | PT6A-20 | 1604 | PT6A20 | TP | Total | PM_NonVolatile | PM_NV | 2275060012 | 0 | 0
2980 | 32 | Gulfstream IV-SP | TAY 611-8C | 1875 | 6RR042 | JB | APU(s) | PM_NonVolatile | PM_NV | 2275020000 | 0 | 0
2981 | 32 | Gulfstream IV-SP | TAY 611-8C | 1875 | 6RR042 | JB | GSE | PM_NonVolatile | PM_NV | 2275020000 | 0 | 0
2982 | 32 | Gulfstream IV-SP | TAY 611-8C | 1875 | 6RR042 | JB | Total | PM_NonVolatile | PM_NV | 2275020000 | 0.007 | 9.1e-05
2983 | 33 | Mitsubishi MU-300 Diamond | JT15D-4 series (1PW036) | 2030 | 1PW036 | JB | APU(s) | PM_NonVolatile | PM_NV | 2275050012 | 0 | 0
2984 | 33 | Mitsubishi MU-300 Diamond | JT15D-4 series (1PW036) | 2030 | 1PW036 | JB | GSE | PM_NonVolatile | PM_NV | 2275050012 | 0 | 0
2985 | 33 | Mitsubishi MU-300 Diamond | JT15D-4 series (1PW036) | 2030 | 1PW036 | JB | Total | PM_NonVolatile | PM_NV | 2275050012 | 0.004 | 5.2e-05
2986 | 34 | Piaggio P.180 Avanti | PT6A-66 | 2051 | PT6A66 | TP | APU(s) | PM_NonVolatile | PM_NV | 2275050012 | 0 | 0
2987 | 34 | Piaggio P.180 Avanti | PT6A-66 | 2051 | PT6A66 | TP | GSE | PM_NonVolatile | PM_NV | 2275050012 | 0 | 0
2988 | 34 | Piaggio P.180 Avanti | PT6A-66 | 2051 | PT6A66 | TP | Total | PM_NonVolatile | PM_NV | 2275050012 | 0 | 0
2989 | 35 | Raytheon Beech Baron 58 | TIO-540-J2B2 | 2095 | TIO540 | PP | APU(s) | PM_NonVolatile | PM_NV | 2275050011 | 0 | 0
2990 | 35 | Raytheon Beech Baron 58 | TIO-540-J2B2 | 2095 | TIO540 | PP | GSE | PM_NonVolatile | PM_NV | 2275050011 | 0 | 0
2991 | 35 | Raytheon Beech Baron 58 | TIO-540-J2B2 | 2095 | TIO540 | PP | Total | PM_NonVolatile | PM_NV | 2275050011 | 0 | 0
2992 | 36 | Raytheon Hawker 800 | TFE731-3 | 2108 | 1AS002 | JB | APU(s) | PM_NonVolatile | PM_NV | 2275060012 | 0 | 0
2993 | 36 | Raytheon Hawker 800 | TFE731-3 | 2108 | 1AS002 | JB | GSE | PM_NonVolatile | PM_NV | 2275060012 | 0 | 0
2994 | 36 | Raytheon Hawker 800 | TFE731-3 | 2108 | 1AS002 | JB | Total | PM_NonVolatile | PM_NV | 2275060012 | 0 | 0
2995 | 37 | Raytheon Beech Baron 58 | TIO-540-J2B2 | 2095 | TIO540 | PP | APU(s) | PM_NonVolatile | PM_NV | 2275050011 | 0 | 0
2996 | 37 | Raytheon Beech Baron 58 | TIO-540-J2B2 | 2095 | TIO540 | PP | GSE | PM_NonVolatile | PM_NV | 2275050011 | 0 | 0
2997 | 37 | Raytheon Beech Baron 58 | TIO-540-J2B2 | 2095 | TIO540 | PP | Total | PM_NonVolatile | PM_NV | 2275050011 | 0 | 0
2998 | 1 | RJ 700 | CF34-8C1 | 1412 | 5GE083 | JR | APU(s) | PM_VolatileOrganics | PM_VO | 2275020000 | 0 | 0
2999 | 1 | RJ 700 | CF34-8C1 | 1412 | 5GE083 | JR | GSE | PM_VolatileOrganics | PM_VO | 2275020000 | 0 | 0
3000 | 1 | RJ 700 | CF34-8C1 | 1412 | 5GE083 | JR | Total | PM_VolatileOrganics | PM_VO | 2275020000 | 0.467 | 0.006071
3001 | 2 | B717 | BR700-715A1-30 Improved fuel injector | 562 | 4BR005 | JR | APU(s) | PM_VolatileOrganics | PM_VO | 2275020000 | 0 | 0
3002 | 2 | B717 | BR700-715A1-30 Improved fuel injector | 562 | 4BR005 | JR | GSE | PM_VolatileOrganics | PM_VO | 2275020000 | 0 | 0
3003 | 2 | B717 | BR700-715A1-30 Improved fuel injector | 562 | 4BR005 | JR | Total | PM_VolatileOrganics | PM_VO | 2275020000 | 0.39 | 0.00507
3004 | 3 | A319/A320 | CFM56-5B4 | 296 | 2CM014 | JS | APU(s) | PM_VolatileOrganics | PM_VO | 2275020000 | 0 | 0
3005 | 3 | A319/A320 | CFM56-5B4 | 296 | 2CM014 | JS | GSE | PM_VolatileOrganics | PM_VO | 2275020000 | 0 | 0
3006 | 3 | A319/A320 | CFM56-5B4 | 296 | 2CM014 | JS | Total | PM_VolatileOrganics | PM_VO | 2275020000 | 5.448 | 0.070824
3007 | 4 | B737-800/900 | CFM56-7B26E | 2669 | 11CM072 | JS | APU(s) | PM_VolatileOrganics | PM_VO | 2275020000 | 0 | 0
3008 | 4 | B737-800/900 | CFM56-7B26E | 2669 | 11CM072 | JS | GSE | PM_VolatileOrganics | PM_VO | 2275020000 | 0 | 0
3009 | 4 | B737-800/900 | CFM56-7B26E | 2669 | 11CM072 | JS | Total | PM_VolatileOrganics | PM_VO | 2275020000 | 3.681 | 0.047853
3010 | 5 | B767-300 | PW4060 Phase III | 2823 | 12PW101 | JM | APU(s) | PM_VolatileOrganics | PM_VO | 2275020000 | 0 | 0
3011 | 5 | B767-300 | PW4060 Phase III | 2823 | 12PW101 | JM | GSE | PM_VolatileOrganics | PM_VO | 2275020000 | 0 | 0
3012 | 5 | B767-300 | PW4060 Phase III | 2823 | 12PW101 | JM | Total | PM_VolatileOrganics | PM_VO | 2275020000 | 0.863 | 0.011219
3013 | 6 | B777/B787 | GE90-90B DAC I | 1113 | 3GE060 | JL | APU(s) | PM_VolatileOrganics | PM_VO | 2275020000 | 0 | 0
3014 | 6 | B777/B787 | GE90-90B DAC I | 1113 | 3GE060 | JL | GSE | PM_VolatileOrganics | PM_VO | 2275020000 | 0 | 0
3015 | 6 | B777/B787 | GE90-90B DAC I | 1113 | 3GE060 | JL | Total | PM_VolatileOrganics | PM_VO | 2275020000 | 1.236 | 0.016068
3016 | 7 | B747/A380 | RB211-524H | 844 | 1RR011 | JL | APU(s) | PM_VolatileOrganics | PM_VO | 2275020000 | 0 | 0
3017 | 7 | B747/A380 | RB211-524H | 844 | 1RR011 | JL | GSE | PM_VolatileOrganics | PM_VO | 2275020000 | 0 | 0
3018 | 7 | B747/A380 | RB211-524H | 844 | 1RR011 | JL | Total | PM_VolatileOrganics | PM_VO | 2275020000 | 0 | 0
3019 | 8 | RJ 700 | CF34-8C1 | 1412 | 5GE083 | JR | APU(s) | PM_VolatileOrganics | PM_VO | 2275020000 | 0 | 0
3020 | 8 | RJ 700 | CF34-8C1 | 1412 | 5GE083 | JR | GSE | PM_VolatileOrganics | PM_VO | 2275020000 | 0 | 0
3021 | 8 | RJ 700 | CF34-8C1 | 1412 | 5GE083 | JR | Total | PM_VolatileOrganics | PM_VO | 2275020000 | 0.035 | 0.000455
3022 | 9 | B717 | BR700-715A1-30 Improved fuel injector | 562 | 4BR005 | JR | APU(s) | PM_VolatileOrganics | PM_VO | 2275020000 | 0 | 0
3023 | 9 | B717 | BR700-715A1-30 Improved fuel injector | 562 | 4BR005 | JR | GSE | PM_VolatileOrganics | PM_VO | 2275020000 | 0 | 0
3024 | 9 | B717 | BR700-715A1-30 Improved fuel injector | 562 | 4BR005 | JR | Total | PM_VolatileOrganics | PM_VO | 2275020000 | 0.041 | 0.000533
3025 | 10 | A319/A320 | CFM56-5B4 | 296 | 2CM014 | JS | APU(s) | PM_VolatileOrganics | PM_VO | 2275020000 | 0 | 0
3026 | 10 | A319/A320 | CFM56-5B4 | 296 | 2CM014 | JS | GSE | PM_VolatileOrganics | PM_VO | 2275020000 | 0 | 0
3027 | 10 | A319/A320 | CFM56-5B4 | 296 | 2CM014 | JS | Total | PM_VolatileOrganics | PM_VO | 2275020000 | 0.106 | 0.001378
3028 | 11 | B737-800/900 | CFM56-7B26E | 2669 | 11CM072 | JS | APU(s) | PM_VolatileOrganics | PM_VO | 2275020000 | 0 | 0
3029 | 11 | B737-800/900 | CFM56-7B26E | 2669 | 11CM072 | JS | GSE | PM_VolatileOrganics | PM_VO | 2275020000 | 0 | 0
3030 | 11 | B737-800/900 | CFM56-7B26E | 2669 | 11CM072 | JS | Total | PM_VolatileOrganics | PM_VO | 2275020000 | 0.358 | 0.004654
3031 | 12 | B767-300 | PW4060 Phase III | 2823 | 12PW101 | JM | APU(s) | PM_VolatileOrganics | PM_VO | 2275020000 | 0 | 0
3032 | 12 | B767-300 | PW4060 Phase III | 2823 | 12PW101 | JM | GSE | PM_VolatileOrganics | PM_VO | 2275020000 | 0 | 0
3033 | 12 | B767-300 | PW4060 Phase III | 2823 | 12PW101 | JM | Total | PM_VolatileOrganics | PM_VO | 2275020000 | 0.706 | 0.009178
3034 | 13 | B777/B787 | GE90-90B DAC I | 1113 | 3GE060 | JL | APU(s) | PM_VolatileOrganics | PM_VO | 2275020000 | 0 | 0
3035 | 13 | B777/B787 | GE90-90B DAC I | 1113 | 3GE060 | JL | GSE | PM_VolatileOrganics | PM_VO | 2275020000 | 0 | 0
3036 | 13 | B777/B787 | GE90-90B DAC I | 1113 | 3GE060 | JL | Total | PM_VolatileOrganics | PM_VO | 2275020000 | 3.64 | 0.04732
3037 | 14 | B747/A380 | RB211-524H | 844 | 1RR011 | JL | APU(s) | PM_VolatileOrganics | PM_VO | 2275020000 | 0 | 0
3038 | 14 | B747/A380 | RB211-524H | 844 | 1RR011 | JL | GSE | PM_VolatileOrganics | PM_VO | 2275020000 | 0 | 0
3039 | 14 | B747/A380 | RB211-524H | 844 | 1RR011 | JL | Total | PM_VolatileOrganics | PM_VO | 2275020000 | 0.238 | 0.003094
3040 | 15 | B737F | CFM56-7B22 | 659 | 3CM031 | JS | APU(s) | PM_VolatileOrganics | PM_VO | 2275020000 | 0 | 0
3041 | 15 | B737F | CFM56-7B22 | 659 | 3CM031 | JS | GSE | PM_VolatileOrganics | PM_VO | 2275020000 | 0 | 0
3042 | 15 | B737F | CFM56-7B22 | 659 | 3CM031 | JS | Total | PM_VolatileOrganics | PM_VO | 2275020000 | 0.013 | 0.000169
3043 | 16 | B757F | PW2040 (4PW073) | 2798 | 4PW073 | JS | APU(s) | PM_VolatileOrganics | PM_VO | 2275020000 | 0 | 0
3044 | 16 | B757F | PW2040 (4PW073) | 2798 | 4PW073 | JS | GSE | PM_VolatileOrganics | PM_VO | 2275020000 | 0 | 0
3045 | 16 | B757F | PW2040 (4PW073) | 2798 | 4PW073 | JS | Total | PM_VolatileOrganics | PM_VO | 2275020000 | 0.03 | 0.00039
3046 | 17 | B767F | CF6-80C2B6 | 1016 | 1GE029 | JM | APU(s) | PM_VolatileOrganics | PM_VO | 2275020000 | 0 | 0
3047 | 17 | B767F | CF6-80C2B6 | 1016 | 1GE029 | JM | GSE | PM_VolatileOrganics | PM_VO | 2275020000 | 0 | 0
3048 | 17 | B767F | CF6-80C2B6 | 1016 | 1GE029 | JM | Total | PM_VolatileOrganics | PM_VO | 2275020000 | 0.261 | 0.003393
3049 | 18 | A330F | PW4168A Floatwall | 2554 | 4PW067 | JM | APU(s) | PM_VolatileOrganics | PM_VO | 2275020000 | 0 | 0
3050 | 18 | A330F | PW4168A Floatwall | 2554 | 4PW067 | JM | GSE | PM_VolatileOrganics | PM_VO | 2275020000 | 0 | 0
3051 | 18 | A330F | PW4168A Floatwall | 2554 | 4PW067 | JM | Total | PM_VolatileOrganics | PM_VO | 2275020000 | 0.053 | 0.000689
3052 | 19 | MD11F | CF6-80C2D1F | 3038 | 1GE031 | JL | APU(s) | PM_VolatileOrganics | PM_VO | 2275020000 | 0 | 0
3053 | 19 | MD11F | CF6-80C2D1F | 3038 | 1GE031 | JL | GSE | PM_VolatileOrganics | PM_VO | 2275020000 | 0 | 0
3054 | 19 | MD11F | CF6-80C2D1F | 3038 | 1GE031 | JL | Total | PM_VolatileOrganics | PM_VO | 2275020000 | 0.361 | 0.004693
3055 | 20 | B777F | GE90-110B1 | 2859 | 7GE097 | JL | APU(s) | PM_VolatileOrganics | PM_VO | 2275020000 | 0 | 0
3056 | 20 | B777F | GE90-110B1 | 2859 | 7GE097 | JL | GSE | PM_VolatileOrganics | PM_VO | 2275020000 | 0 | 0
3057 | 20 | B777F | GE90-110B1 | 2859 | 7GE097 | JL | Total | PM_VolatileOrganics | PM_VO | 2275020000 | 0.052 | 0.000676
3058 | 21 | B747F | PW4056 | 2303 | 1PW041 | JL | APU(s) | PM_VolatileOrganics | PM_VO | 2275020000 | 0 | 0
3059 | 21 | B747F | PW4056 | 2303 | 1PW041 | JL | GSE | PM_VolatileOrganics | PM_VO | 2275020000 | 0 | 0
3060 | 21 | B747F | PW4056 | 2303 | 1PW041 | JL | Total | PM_VolatileOrganics | PM_VO | 2275020000 | 0.489 | 0.006357
3061 | 22 | B747-8F | GEnx-2B67 TAPS (11GE139) | 2793 | 11GE139 | JL | APU(s) | PM_VolatileOrganics | PM_VO | 2275020000 | 0 | 0
3062 | 22 | B747-8F | GEnx-2B67 TAPS (11GE139) | 2793 | 11GE139 | JL | GSE | PM_VolatileOrganics | PM_VO | 2275020000 | 0 | 0
3063 | 22 | B747-8F | GEnx-2B67 TAPS (11GE139) | 2793 | 11GE139 | JL | Total | PM_VolatileOrganics | PM_VO | 2275020000 | 0.015 | 0.000195
3064 | 23 | Bombardier Global Express 5000 | BR700-710A2-20 | 2337 | 4BR009 | JL | APU(s) | PM_VolatileOrganics | PM_VO | 2275060011 | 0 | 0
3065 | 23 | Bombardier Global Express 5000 | BR700-710A2-20 | 2337 | 4BR009 | JL | GSE | PM_VolatileOrganics | PM_VO | 2275060011 | 0 | 0
3066 | 23 | Bombardier Global Express 5000 | BR700-710A2-20 | 2337 | 4BR009 | JL | Total | PM_VolatileOrganics | PM_VO | 2275060011 | 0.008 | 0.000104
3067 | 24 | Bombardier Learjet 45 | TFE731-2-2B | 1458 | 1AS001 | JB | APU(s) | PM_VolatileOrganics | PM_VO | 2275050012 | 0 | 0
3068 | 24 | Bombardier Learjet 45 | TFE731-2-2B | 1458 | 1AS001 | JB | GSE | PM_VolatileOrganics | PM_VO | 2275050012 | 0 | 0
3069 | 24 | Bombardier Learjet 45 | TFE731-2-2B | 1458 | 1AS001 | JB | Total | PM_VolatileOrganics | PM_VO | 2275050012 | 0.042 | 0.000546
3070 | 25 | Cessna 172 Skyhawk | IO-320-D1AD | 1512 | IO320 | PP | APU(s) | PM_VolatileOrganics | PM_VO | 2275060011 | 0 | 0
3071 | 25 | Cessna 172 Skyhawk | IO-320-D1AD | 1512 | IO320 | PP | GSE | PM_VolatileOrganics | PM_VO | 2275060011 | 0 | 0
3072 | 25 | Cessna 172 Skyhawk | IO-320-D1AD | 1512 | IO320 | PP | Total | PM_VolatileOrganics | PM_VO | 2275060011 | 0.042 | 0.000546
3073 | 26 | Cessna 441 Conquest II | TPE331-10 | 1530 | TPE10 | TP | APU(s) | PM_VolatileOrganics | PM_VO | 2275060012 | 0 | 0
3074 | 26 | Cessna 441 Conquest II | TPE331-10 | 1530 | TPE10 | TP | GSE | PM_VolatileOrganics | PM_VO | 2275060012 | 0 | 0
3075 | 26 | Cessna 441 Conquest II | TPE331-10 | 1530 | TPE10 | TP | Total | PM_VolatileOrganics | PM_VO | 2275060012 | 0.004 | 5.2e-05
3076 | 27 | Cessna 500 Citation I | JT15D-1 series | 1539 | 1PW035 | JB | APU(s) | PM_VolatileOrganics | PM_VO | 2275060012 | 0 | 0
3077 | 27 | Cessna 500 Citation I | JT15D-1 series | 1539 | 1PW035 | JB | GSE | PM_VolatileOrganics | PM_VO | 2275060012 | 0 | 0
3078 | 27 | Cessna 500 Citation I | JT15D-1 series | 1539 | 1PW035 | JB | Total | PM_VolatileOrganics | PM_VO | 2275060012 | 0.077 | 0.001001
3079 | 28 | Cessna 525 CitationJet | JT15D-1 series | 1542 | 1PW035 | JB | APU(s) | PM_VolatileOrganics | PM_VO | 2275050012 | 0 | 0
3080 | 28 | Cessna 525 CitationJet | JT15D-1 series | 1542 | 1PW035 | JB | GSE | PM_VolatileOrganics | PM_VO | 2275050012 | 0 | 0
3081 | 28 | Cessna 525 CitationJet | JT15D-1 series | 1542 | 1PW035 | JB | Total | PM_VolatileOrganics | PM_VO | 2275050012 | 0.074 | 0.000962
3082 | 29 | Cessna 560 Citation XLS | JT15D-5, -5A, -5B | 1551 | 1PW037 | JB | APU(s) | PM_VolatileOrganics | PM_VO | 2275050012 | 0 | 0
3083 | 29 | Cessna 560 Citation XLS | JT15D-5, -5A, -5B | 1551 | 1PW037 | JB | GSE | PM_VolatileOrganics | PM_VO | 2275050012 | 0 | 0
3084 | 29 | Cessna 560 Citation XLS | JT15D-5, -5A, -5B | 1551 | 1PW037 | JB | Total | PM_VolatileOrganics | PM_VO | 2275050012 | 0.235 | 0.003055
3085 | 30 | Dassault Falcon 2000 | PW308C | 1588 | 7PW080 | JB | APU(s) | PM_VolatileOrganics | PM_VO | 2275050012 | 0 | 0
3086 | 30 | Dassault Falcon 2000 | PW308C | 1588 | 7PW080 | JB | GSE | PM_VolatileOrganics | PM_VO | 2275050012 | 0 | 0
3087 | 30 | Dassault Falcon 2000 | PW308C | 1588 | 7PW080 | JB | Total | PM_VolatileOrganics | PM_VO | 2275050012 | 0.029 | 0.000377
3088 | 31 | de Havilland DHC-6-200 Twin Otter | PT6A-20 | 1604 | PT6A20 | TP | APU(s) | PM_VolatileOrganics | PM_VO | 2275060012 | 0 | 0
3089 | 31 | de Havilland DHC-6-200 Twin Otter | PT6A-20 | 1604 | PT6A20 | TP | GSE | PM_VolatileOrganics | PM_VO | 2275060012 | 0 | 0
3090 | 31 | de Havilland DHC-6-200 Twin Otter | PT6A-20 | 1604 | PT6A20 | TP | Total | PM_VolatileOrganics | PM_VO | 2275060012 | 0.003 | 3.9e-05
3091 | 32 | Gulfstream IV-SP | TAY 611-8C | 1875 | 6RR042 | JB | APU(s) | PM_VolatileOrganics | PM_VO | 2275020000 | 0 | 0
3092 | 32 | Gulfstream IV-SP | TAY 611-8C | 1875 | 6RR042 | JB | GSE | PM_VolatileOrganics | PM_VO | 2275020000 | 0 | 0
3093 | 32 | Gulfstream IV-SP | TAY 611-8C | 1875 | 6RR042 | JB | Total | PM_VolatileOrganics | PM_VO | 2275020000 | 0.008 | 0.000104
3094 | 33 | Mitsubishi MU-300 Diamond | JT15D-4 series (1PW036) | 2030 | 1PW036 | JB | APU(s) | PM_VolatileOrganics | PM_VO | 2275050012 | 0 | 0
3095 | 33 | Mitsubishi MU-300 Diamond | JT15D-4 series (1PW036) | 2030 | 1PW036 | JB | GSE | PM_VolatileOrganics | PM_VO | 2275050012 | 0 | 0
3096 | 33 | Mitsubishi MU-300 Diamond | JT15D-4 series (1PW036) | 2030 | 1PW036 | JB | Total | PM_VolatileOrganics | PM_VO | 2275050012 | 0.07 | 0.00091
3097 | 34 | Piaggio P.180 Avanti | PT6A-66 | 2051 | PT6A66 | TP | APU(s) | PM_VolatileOrganics | PM_VO | 2275050012 | 0 | 0
3098 | 34 | Piaggio P.180 Avanti | PT6A-66 | 2051 | PT6A66 | TP | GSE | PM_VolatileOrganics | PM_VO | 2275050012 | 0 | 0
3099 | 34 | Piaggio P.180 Avanti | PT6A-66 | 2051 | PT6A66 | TP | Total | PM_VolatileOrganics | PM_VO | 2275050012 | 0.079 | 0.001027
3100 | 35 | Raytheon Beech Baron 58 | TIO-540-J2B2 | 2095 | TIO540 | PP | APU(s) | PM_VolatileOrganics | PM_VO | 2275050011 | 0 | 0
3101 | 35 | Raytheon Beech Baron 58 | TIO-540-J2B2 | 2095 | TIO540 | PP | GSE | PM_VolatileOrganics | PM_VO | 2275050011 | 0 | 0
3102 | 35 | Raytheon Beech Baron 58 | TIO-540-J2B2 | 2095 | TIO540 | PP | Total | PM_VolatileOrganics | PM_VO | 2275050011 | 0.058 | 0.000754
3103 | 36 | Raytheon Hawker 800 | TFE731-3 | 2108 | 1AS002 | JB | APU(s) | PM_VolatileOrganics | PM_VO | 2275060012 | 0 | 0
3104 | 36 | Raytheon Hawker 800 | TFE731-3 | 2108 | 1AS002 | JB | GSE | PM_VolatileOrganics | PM_VO | 2275060012 | 0 | 0
3105 | 36 | Raytheon Hawker 800 | TFE731-3 | 2108 | 1AS002 | JB | Total | PM_VolatileOrganics | PM_VO | 2275060012 | 0.029 | 0.000377
3106 | 37 | Raytheon Beech Baron 58 | TIO-540-J2B2 | 2095 | TIO540 | PP | APU(s) | PM_VolatileOrganics | PM_VO | 2275050011 | 0 | 0
3107 | 37 | Raytheon Beech Baron 58 | TIO-540-J2B2 | 2095 | TIO540 | PP | GSE | PM_VolatileOrganics | PM_VO | 2275050011 | 0 | 0
3108 | 37 | Raytheon Beech Baron 58 | TIO-540-J2B2 | 2095 | TIO540 | PP | Total | PM_VolatileOrganics | PM_VO | 2275050011 | 0.029 | 0.000377
3109 | 1 | RJ 700 | CF34-8C1 | 1412 | 5GE083 | JR | APU(s) | PM_VolatileSulfates | PM_VS | 2275020000 | 0 | 0
3110 | 1 | RJ 700 | CF34-8C1 | 1412 | 5GE083 | JR | GSE | PM_VolatileSulfates | PM_VS | 2275020000 | 0 | 0
3111 | 1 | RJ 700 | CF34-8C1 | 1412 | 5GE083 | JR | Total | PM_VolatileSulfates | PM_VS | 2275020000 | 5.6 | 0.0728
3112 | 2 | B717 | BR700-715A1-30 Improved fuel injector | 562 | 4BR005 | JR | APU(s) | PM_VolatileSulfates | PM_VS | 2275020000 | 0 | 0
3113 | 2 | B717 | BR700-715A1-30 Improved fuel injector | 562 | 4BR005 | JR | GSE | PM_VolatileSulfates | PM_VS | 2275020000 | 0 | 0
3114 | 2 | B717 | BR700-715A1-30 Improved fuel injector | 562 | 4BR005 | JR | Total | PM_VolatileSulfates | PM_VS | 2275020000 | 3.661 | 0.047593
3115 | 3 | A319/A320 | CFM56-5B4 | 296 | 2CM014 | JS | APU(s) | PM_VolatileSulfates | PM_VS | 2275020000 | 0 | 0
3116 | 3 | A319/A320 | CFM56-5B4 | 296 | 2CM014 | JS | GSE | PM_VolatileSulfates | PM_VS | 2275020000 | 0 | 0
3117 | 3 | A319/A320 | CFM56-5B4 | 296 | 2CM014 | JS | Total | PM_VolatileSulfates | PM_VS | 2275020000 | 9.084 | 0.11809
3118 | 4 | B737-800/900 | CFM56-7B26E | 2669 | 11CM072 | JS | APU(s) | PM_VolatileSulfates | PM_VS | 2275020000 | 0 | 0
3119 | 4 | B737-800/900 | CFM56-7B26E | 2669 | 11CM072 | JS | GSE | PM_VolatileSulfates | PM_VS | 2275020000 | 0 | 0
3120 | 4 | B737-800/900 | CFM56-7B26E | 2669 | 11CM072 | JS | Total | PM_VolatileSulfates | PM_VS | 2275020000 | 16.726 | 0.21744
3121 | 5 | B767-300 | PW4060 Phase III | 2823 | 12PW101 | JM | APU(s) | PM_VolatileSulfates | PM_VS | 2275020000 | 0 | 0
3122 | 5 | B767-300 | PW4060 Phase III | 2823 | 12PW101 | JM | GSE | PM_VolatileSulfates | PM_VS | 2275020000 | 0 | 0
3123 | 5 | B767-300 | PW4060 Phase III | 2823 | 12PW101 | JM | Total | PM_VolatileSulfates | PM_VS | 2275020000 | 0.752 | 0.009776
3124 | 6 | B777/B787 | GE90-90B DAC I | 1113 | 3GE060 | JL | APU(s) | PM_VolatileSulfates | PM_VS | 2275020000 | 0 | 0
3125 | 6 | B777/B787 | GE90-90B DAC I | 1113 | 3GE060 | JL | GSE | PM_VolatileSulfates | PM_VS | 2275020000 | 0 | 0
3126 | 6 | B777/B787 | GE90-90B DAC I | 1113 | 3GE060 | JL | Total | PM_VolatileSulfates | PM_VS | 2275020000 | 1.743 | 0.022659
3127 | 7 | B747/A380 | RB211-524H | 844 | 1RR011 | JL | APU(s) | PM_VolatileSulfates | PM_VS | 2275020000 | 0 | 0
3128 | 7 | B747/A380 | RB211-524H | 844 | 1RR011 | JL | GSE | PM_VolatileSulfates | PM_VS | 2275020000 | 0 | 0
3129 | 7 | B747/A380 | RB211-524H | 844 | 1RR011 | JL | Total | PM_VolatileSulfates | PM_VS | 2275020000 | 0 | 0
3130 | 8 | RJ 700 | CF34-8C1 | 1412 | 5GE083 | JR | APU(s) | PM_VolatileSulfates | PM_VS | 2275020000 | 0 | 0
3131 | 8 | RJ 700 | CF34-8C1 | 1412 | 5GE083 | JR | GSE | PM_VolatileSulfates | PM_VS | 2275020000 | 0 | 0
3132 | 8 | RJ 700 | CF34-8C1 | 1412 | 5GE083 | JR | Total | PM_VolatileSulfates | PM_VS | 2275020000 | 0.42 | 0.00546
3133 | 9 | B717 | BR700-715A1-30 Improved fuel injector | 562 | 4BR005 | JR | APU(s) | PM_VolatileSulfates | PM_VS | 2275020000 | 0 | 0
3134 | 9 | B717 | BR700-715A1-30 Improved fuel injector | 562 | 4BR005 | JR | GSE | PM_VolatileSulfates | PM_VS | 2275020000 | 0 | 0
3135 | 9 | B717 | BR700-715A1-30 Improved fuel injector | 562 | 4BR005 | JR | Total | PM_VolatileSulfates | PM_VS | 2275020000 | 0.381 | 0.004953
3136 | 10 | A319/A320 | CFM56-5B4 | 296 | 2CM014 | JS | APU(s) | PM_VolatileSulfates | PM_VS | 2275020000 | 0 | 0
3137 | 10 | A319/A320 | CFM56-5B4 | 296 | 2CM014 | JS | GSE | PM_VolatileSulfates | PM_VS | 2275020000 | 0 | 0
3138 | 10 | A319/A320 | CFM56-5B4 | 296 | 2CM014 | JS | Total | PM_VolatileSulfates | PM_VS | 2275020000 | 0.175 | 0.002275
3139 | 11 | B737-800/900 | CFM56-7B26E | 2669 | 11CM072 | JS | APU(s) | PM_VolatileSulfates | PM_VS | 2275020000 | 0 | 0
3140 | 11 | B737-800/900 | CFM56-7B26E | 2669 | 11CM072 | JS | GSE | PM_VolatileSulfates | PM_VS | 2275020000 | 0 | 0
3141 | 11 | B737-800/900 | CFM56-7B26E | 2669 | 11CM072 | JS | Total | PM_VolatileSulfates | PM_VS | 2275020000 | 1.625 | 0.021125
3142 | 12 | B767-300 | PW4060 Phase III | 2823 | 12PW101 | JM | APU(s) | PM_VolatileSulfates | PM_VS | 2275020000 | 0 | 0
3143 | 12 | B767-300 | PW4060 Phase III | 2823 | 12PW101 | JM | GSE | PM_VolatileSulfates | PM_VS | 2275020000 | 0 | 0
3144 | 12 | B767-300 | PW4060 Phase III | 2823 | 12PW101 | JM | Total | PM_VolatileSulfates | PM_VS | 2275020000 | 0.615 | 0.007995
3145 | 13 | B777/B787 | GE90-90B DAC I | 1113 | 3GE060 | JL | APU(s) | PM_VolatileSulfates | PM_VS | 2275020000 | 0 | 0
3146 | 13 | B777/B787 | GE90-90B DAC I | 1113 | 3GE060 | JL | GSE | PM_VolatileSulfates | PM_VS | 2275020000 | 0 | 0
3147 | 13 | B777/B787 | GE90-90B DAC I | 1113 | 3GE060 | JL | Total | PM_VolatileSulfates | PM_VS | 2275020000 | 5.133 | 0.066729
3148 | 14 | B747/A380 | RB211-524H | 844 | 1RR011 | JL | APU(s) | PM_VolatileSulfates | PM_VS | 2275020000 | 0 | 0
3149 | 14 | B747/A380 | RB211-524H | 844 | 1RR011 | JL | GSE | PM_VolatileSulfates | PM_VS | 2275020000 | 0 | 0
3150 | 14 | B747/A380 | RB211-524H | 844 | 1RR011 | JL | Total | PM_VolatileSulfates | PM_VS | 2275020000 | 0.319 | 0.004147
3151 | 15 | B737F | CFM56-7B22 | 659 | 3CM031 | JS | APU(s) | PM_VolatileSulfates | PM_VS | 2275020000 | 0 | 0
3152 | 15 | B737F | CFM56-7B22 | 659 | 3CM031 | JS | GSE | PM_VolatileSulfates | PM_VS | 2275020000 | 0 | 0
3153 | 15 | B737F | CFM56-7B22 | 659 | 3CM031 | JS | Total | PM_VolatileSulfates | PM_VS | 2275020000 | 0.031 | 0.000403
3154 | 16 | B757F | PW2040 (4PW073) | 2798 | 4PW073 | JS | APU(s) | PM_VolatileSulfates | PM_VS | 2275020000 | 0 | 0
3155 | 16 | B757F | PW2040 (4PW073) | 2798 | 4PW073 | JS | GSE | PM_VolatileSulfates | PM_VS | 2275020000 | 0 | 0
3156 | 16 | B757F | PW2040 (4PW073) | 2798 | 4PW073 | JS | Total | PM_VolatileSulfates | PM_VS | 2275020000 | 0.147 | 0.001911
3157 | 17 | B767F | CF6-80C2B6 | 1016 | 1GE029 | JM | APU(s) | PM_VolatileSulfates | PM_VS | 2275020000 | 0 | 0
3158 | 17 | B767F | CF6-80C2B6 | 1016 | 1GE029 | JM | GSE | PM_VolatileSulfates | PM_VS | 2275020000 | 0 | 0
3159 | 17 | B767F | CF6-80C2B6 | 1016 | 1GE029 | JM | Total | PM_VolatileSulfates | PM_VS | 2275020000 | 0.274 | 0.003562
3160 | 18 | A330F | PW4168A Floatwall | 2554 | 4PW067 | JM | APU(s) | PM_VolatileSulfates | PM_VS | 2275020000 | 0 | 0
3161 | 18 | A330F | PW4168A Floatwall | 2554 | 4PW067 | JM | GSE | PM_VolatileSulfates | PM_VS | 2275020000 | 0 | 0
3162 | 18 | A330F | PW4168A Floatwall | 2554 | 4PW067 | JM | Total | PM_VolatileSulfates | PM_VS | 2275020000 | 0.135 | 0.001755
3163 | 19 | MD11F | CF6-80C2D1F | 3038 | 1GE031 | JL | APU(s) | PM_VolatileSulfates | PM_VS | 2275020000 | 0 | 0
3164 | 19 | MD11F | CF6-80C2D1F | 3038 | 1GE031 | JL | GSE | PM_VolatileSulfates | PM_VS | 2275020000 | 0 | 0
3165 | 19 | MD11F | CF6-80C2D1F | 3038 | 1GE031 | JL | Total | PM_VolatileSulfates | PM_VS | 2275020000 | 0.382 | 0.004966
3166 | 20 | B777F | GE90-110B1 | 2859 | 7GE097 | JL | APU(s) | PM_VolatileSulfates | PM_VS | 2275020000 | 0 | 0
3167 | 20 | B777F | GE90-110B1 | 2859 | 7GE097 | JL | GSE | PM_VolatileSulfates | PM_VS | 2275020000 | 0 | 0
3168 | 20 | B777F | GE90-110B1 | 2859 | 7GE097 | JL | Total | PM_VolatileSulfates | PM_VS | 2275020000 | 0.1 | 0.0013
3169 | 21 | B747F | PW4056 | 2303 | 1PW041 | JL | APU(s) | PM_VolatileSulfates | PM_VS | 2275020000 | 0 | 0
3170 | 21 | B747F | PW4056 | 2303 | 1PW041 | JL | GSE | PM_VolatileSulfates | PM_VS | 2275020000 | 0 | 0
3171 | 21 | B747F | PW4056 | 2303 | 1PW041 | JL | Total | PM_VolatileSulfates | PM_VS | 2275020000 | 1.253 | 0.016289
3172 | 22 | B747-8F | GEnx-2B67 TAPS (11GE139) | 2793 | 11GE139 | JL | APU(s) | PM_VolatileSulfates | PM_VS | 2275020000 | 0 | 0
3173 | 22 | B747-8F | GEnx-2B67 TAPS (11GE139) | 2793 | 11GE139 | JL | GSE | PM_VolatileSulfates | PM_VS | 2275020000 | 0 | 0
3174 | 22 | B747-8F | GEnx-2B67 TAPS (11GE139) | 2793 | 11GE139 | JL | Total | PM_VolatileSulfates | PM_VS | 2275020000 | 0.149 | 0.001937
3175 | 23 | Bombardier Global Express 5000 | BR700-710A2-20 | 2337 | 4BR009 | JL | APU(s) | PM_VolatileSulfates | PM_VS | 2275060011 | 0 | 0
3176 | 23 | Bombardier Global Express 5000 | BR700-710A2-20 | 2337 | 4BR009 | JL | GSE | PM_VolatileSulfates | PM_VS | 2275060011 | 0 | 0
3177 | 23 | Bombardier Global Express 5000 | BR700-710A2-20 | 2337 | 4BR009 | JL | Total | PM_VolatileSulfates | PM_VS | 2275060011 | 0.045 | 0.000585
3178 | 24 | Bombardier Learjet 45 | TFE731-2-2B | 1458 | 1AS001 | JB | APU(s) | PM_VolatileSulfates | PM_VS | 2275050012 | 0 | 0
3179 | 24 | Bombardier Learjet 45 | TFE731-2-2B | 1458 | 1AS001 | JB | GSE | PM_VolatileSulfates | PM_VS | 2275050012 | 0 | 0
3180 | 24 | Bombardier Learjet 45 | TFE731-2-2B | 1458 | 1AS001 | JB | Total | PM_VolatileSulfates | PM_VS | 2275050012 | 0.012 | 0.000156
3181 | 25 | Cessna 172 Skyhawk | IO-320-D1AD | 1512 | IO320 | PP | APU(s) | PM_VolatileSulfates | PM_VS | 2275060011 | 0 | 0
3182 | 25 | Cessna 172 Skyhawk | IO-320-D1AD | 1512 | IO320 | PP | GSE | PM_VolatileSulfates | PM_VS | 2275060011 | 0 | 0
3183 | 25 | Cessna 172 Skyhawk | IO-320-D1AD | 1512 | IO320 | PP | Total | PM_VolatileSulfates | PM_VS | 2275060011 | 0.001 | 1.3e-05
3184 | 26 | Cessna 441 Conquest II | TPE331-10 | 1530 | TPE10 | TP | APU(s) | PM_VolatileSulfates | PM_VS | 2275060012 | 0 | 0
3185 | 26 | Cessna 441 Conquest II | TPE331-10 | 1530 | TPE10 | TP | GSE | PM_VolatileSulfates | PM_VS | 2275060012 | 0 | 0
3186 | 26 | Cessna 441 Conquest II | TPE331-10 | 1530 | TPE10 | TP | Total | PM_VolatileSulfates | PM_VS | 2275060012 | 0.007 | 9.1e-05
3187 | 27 | Cessna 500 Citation I | JT15D-1 series | 1539 | 1PW035 | JB | APU(s) | PM_VolatileSulfates | PM_VS | 2275060012 | 0 | 0
3188 | 27 | Cessna 500 Citation I | JT15D-1 series | 1539 | 1PW035 | JB | GSE | PM_VolatileSulfates | PM_VS | 2275060012 | 0 | 0
3189 | 27 | Cessna 500 Citation I | JT15D-1 series | 1539 | 1PW035 | JB | Total | PM_VolatileSulfates | PM_VS | 2275060012 | 0.012 | 0.000156
3190 | 28 | Cessna 525 CitationJet | JT15D-1 series | 1542 | 1PW035 | JB | APU(s) | PM_VolatileSulfates | PM_VS | 2275050012 | 0 | 0
3191 | 28 | Cessna 525 CitationJet | JT15D-1 series | 1542 | 1PW035 | JB | GSE | PM_VolatileSulfates | PM_VS | 2275050012 | 0 | 0
3192 | 28 | Cessna 525 CitationJet | JT15D-1 series | 1542 | 1PW035 | JB | Total | PM_VolatileSulfates | PM_VS | 2275050012 | 0.011 | 0.000143
3193 | 29 | Cessna 560 Citation XLS | JT15D-5, -5A, -5B | 1551 | 1PW037 | JB | APU(s) | PM_VolatileSulfates | PM_VS | 2275050012 | 0 | 0
3194 | 29 | Cessna 560 Citation XLS | JT15D-5, -5A, -5B | 1551 | 1PW037 | JB | GSE | PM_VolatileSulfates | PM_VS | 2275050012 | 0 | 0
3195 | 29 | Cessna 560 Citation XLS | JT15D-5, -5A, -5B | 1551 | 1PW037 | JB | Total | PM_VolatileSulfates | PM_VS | 2275050012 | 0.013 | 0.000169
3196 | 30 | Dassault Falcon 2000 | PW308C | 1588 | 7PW080 | JB | APU(s) | PM_VolatileSulfates | PM_VS | 2275050012 | 0 | 0
3197 | 30 | Dassault Falcon 2000 | PW308C | 1588 | 7PW080 | JB | GSE | PM_VolatileSulfates | PM_VS | 2275050012 | 0 | 0
3198 | 30 | Dassault Falcon 2000 | PW308C | 1588 | 7PW080 | JB | Total | PM_VolatileSulfates | PM_VS | 2275050012 | 0.037 | 0.000481
3199 | 31 | de Havilland DHC-6-200 Twin Otter | PT6A-20 | 1604 | PT6A20 | TP | APU(s) | PM_VolatileSulfates | PM_VS | 2275060012 | 0 | 0
3200 | 31 | de Havilland DHC-6-200 Twin Otter | PT6A-20 | 1604 | PT6A20 | TP | GSE | PM_VolatileSulfates | PM_VS | 2275060012 | 0 | 0
3201 | 31 | de Havilland DHC-6-200 Twin Otter | PT6A-20 | 1604 | PT6A20 | TP | Total | PM_VolatileSulfates | PM_VS | 2275060012 | 0.005 | 6.5e-05
3202 | 32 | Gulfstream IV-SP | TAY 611-8C | 1875 | 6RR042 | JB | APU(s) | PM_VolatileSulfates | PM_VS | 2275020000 | 0 | 0
3203 | 32 | Gulfstream IV-SP | TAY 611-8C | 1875 | 6RR042 | JB | GSE | PM_VolatileSulfates | PM_VS | 2275020000 | 0 | 0
3204 | 32 | Gulfstream IV-SP | TAY 611-8C | 1875 | 6RR042 | JB | Total | PM_VolatileSulfates | PM_VS | 2275020000 | 0.052 | 0.000676
3205 | 33 | Mitsubishi MU-300 Diamond | JT15D-4 series (1PW036) | 2030 | 1PW036 | JB | APU(s) | PM_VolatileSulfates | PM_VS | 2275050012 | 0 | 0
3206 | 33 | Mitsubishi MU-300 Diamond | JT15D-4 series (1PW036) | 2030 | 1PW036 | JB | GSE | PM_VolatileSulfates | PM_VS | 2275050012 | 0 | 0
3207 | 33 | Mitsubishi MU-300 Diamond | JT15D-4 series (1PW036) | 2030 | 1PW036 | JB | Total | PM_VolatileSulfates | PM_VS | 2275050012 | 0.011 | 0.000143
3208 | 34 | Piaggio P.180 Avanti | PT6A-66 | 2051 | PT6A66 | TP | APU(s) | PM_VolatileSulfates | PM_VS | 2275050012 | 0 | 0
3209 | 34 | Piaggio P.180 Avanti | PT6A-66 | 2051 | PT6A66 | TP | GSE | PM_VolatileSulfates | PM_VS | 2275050012 | 0 | 0
3210 | 34 | Piaggio P.180 Avanti | PT6A-66 | 2051 | PT6A66 | TP | Total | PM_VolatileSulfates | PM_VS | 2275050012 | 0.006 | 7.8e-05
3211 | 35 | Raytheon Beech Baron 58 | TIO-540-J2B2 | 2095 | TIO540 | PP | APU(s) | PM_VolatileSulfates | PM_VS | 2275050011 | 0 | 0
3212 | 35 | Raytheon Beech Baron 58 | TIO-540-J2B2 | 2095 | TIO540 | PP | GSE | PM_VolatileSulfates | PM_VS | 2275050011 | 0 | 0
3213 | 35 | Raytheon Beech Baron 58 | TIO-540-J2B2 | 2095 | TIO540 | PP | Total | PM_VolatileSulfates | PM_VS | 2275050011 | 0.002 | 2.6e-05
3214 | 36 | Raytheon Hawker 800 | TFE731-3 | 2108 | 1AS002 | JB | APU(s) | PM_VolatileSulfates | PM_VS | 2275060012 | 0 | 0
3215 | 36 | Raytheon Hawker 800 | TFE731-3 | 2108 | 1AS002 | JB | GSE | PM_VolatileSulfates | PM_VS | 2275060012 | 0 | 0
3216 | 36 | Raytheon Hawker 800 | TFE731-3 | 2108 | 1AS002 | JB | Total | PM_VolatileSulfates | PM_VS | 2275060012 | 0.022 | 0.000286
3217 | 37 | Raytheon Beech Baron 58 | TIO-540-J2B2 | 2095 | TIO540 | PP | APU(s) | PM_VolatileSulfates | PM_VS | 2275050011 | 0 | 0
3218 | 37 | Raytheon Beech Baron 58 | TIO-540-J2B2 | 2095 | TIO540 | PP | GSE | PM_VolatileSulfates | PM_VS | 2275050011 | 0 | 0
3219 | 37 | Raytheon Beech Baron 58 | TIO-540-J2B2 | 2095 | TIO540 | PP | Total | PM_VolatileSulfates | PM_VS | 2275050011 | 0.001 | 1.3e-05
3220 | 1 | RJ 700 | CF34-8C1 | 1412 | 5GE083 | JR | APU(s) | Propionaldehyde | 123386 | 2275020000 | 0.045 | 0.000585
3221 | 1 | RJ 700 | CF34-8C1 | 1412 | 5GE083 | JR | GSE | Propionaldehyde | 123386 | 2275020000 | 0.011 | 0.000143
3222 | 1 | RJ 700 | CF34-8C1 | 1412 | 5GE083 | JR | Total | Propionaldehyde | 123386 | 2275020000 | 0.026 | 0.000338
3223 | 2 | B717 | BR700-715A1-30 Improved fuel injector | 562 | 4BR005 | JR | APU(s) | Propionaldehyde | 123386 | 2275020000 | 0.023 | 0.000299
3224 | 2 | B717 | BR700-715A1-30 Improved fuel injector | 562 | 4BR005 | JR | GSE | Propionaldehyde | 123386 | 2275020000 | 0.024 | 0.000312
3225 | 2 | B717 | BR700-715A1-30 Improved fuel injector | 562 | 4BR005 | JR | Total | Propionaldehyde | 123386 | 2275020000 | 0.025 | 0.000325
3226 | 3 | A319/A320 | CFM56-5B4 | 296 | 2CM014 | JS | APU(s) | Propionaldehyde | 123386 | 2275020000 | 0.007 | 9.1e-05
3227 | 3 | A319/A320 | CFM56-5B4 | 296 | 2CM014 | JS | GSE | Propionaldehyde | 123386 | 2275020000 | 0.051 | 0.000663
3228 | 3 | A319/A320 | CFM56-5B4 | 296 | 2CM014 | JS | Total | Propionaldehyde | 123386 | 2275020000 | 1.539 | 0.020007
3229 | 4 | B737-800/900 | CFM56-7B26E | 2669 | 11CM072 | JS | APU(s) | Propionaldehyde | 123386 | 2275020000 | 0.031 | 0.000403
3230 | 4 | B737-800/900 | CFM56-7B26E | 2669 | 11CM072 | JS | GSE | Propionaldehyde | 123386 | 2275020000 | 0.084 | 0.001092
3231 | 4 | B737-800/900 | CFM56-7B26E | 2669 | 11CM072 | JS | Total | Propionaldehyde | 123386 | 2275020000 | 1.133 | 0.014729
3232 | 5 | B767-300 | PW4060 Phase III | 2823 | 12PW101 | JM | APU(s) | Propionaldehyde | 123386 | 2275020000 | 0.001 | 1.3e-05
3233 | 5 | B767-300 | PW4060 Phase III | 2823 | 12PW101 | JM | GSE | Propionaldehyde | 123386 | 2275020000 | 0.004 | 5.2e-05
3234 | 5 | B767-300 | PW4060 Phase III | 2823 | 12PW101 | JM | Total | Propionaldehyde | 123386 | 2275020000 | 0.319 | 0.004147
3235 | 6 | B777/B787 | GE90-90B DAC I | 1113 | 3GE060 | JL | APU(s) | Propionaldehyde | 123386 | 2275020000 | 0.001 | 1.3e-05
3236 | 6 | B777/B787 | GE90-90B DAC I | 1113 | 3GE060 | JL | GSE | Propionaldehyde | 123386 | 2275020000 | 0.006 | 7.8e-05
3237 | 6 | B777/B787 | GE90-90B DAC I | 1113 | 3GE060 | JL | Total | Propionaldehyde | 123386 | 2275020000 | 0.223 | 0.002899
3238 | 7 | B747/A380 | RB211-524H | 844 | 1RR011 | JL | APU(s) | Propionaldehyde | 123386 | 2275020000 | 0 | 0
3239 | 7 | B747/A380 | RB211-524H | 844 | 1RR011 | JL | GSE | Propionaldehyde | 123386 | 2275020000 | 0 | 0
3240 | 7 | B747/A380 | RB211-524H | 844 | 1RR011 | JL | Total | Propionaldehyde | 123386 | 2275020000 | 0 | 0
3241 | 8 | RJ 700 | CF34-8C1 | 1412 | 5GE083 | JR | APU(s) | Propionaldehyde | 123386 | 2275020000 | 0.003 | 3.9e-05
3242 | 8 | RJ 700 | CF34-8C1 | 1412 | 5GE083 | JR | GSE | Propionaldehyde | 123386 | 2275020000 | 0.001 | 1.3e-05
3243 | 8 | RJ 700 | CF34-8C1 | 1412 | 5GE083 | JR | Total | Propionaldehyde | 123386 | 2275020000 | 0.002 | 2.6e-05
3244 | 9 | B717 | BR700-715A1-30 Improved fuel injector | 562 | 4BR005 | JR | APU(s) | Propionaldehyde | 123386 | 2275020000 | 0.002 | 2.6e-05
3245 | 9 | B717 | BR700-715A1-30 Improved fuel injector | 562 | 4BR005 | JR | GSE | Propionaldehyde | 123386 | 2275020000 | 0.003 | 3.9e-05
3246 | 9 | B717 | BR700-715A1-30 Improved fuel injector | 562 | 4BR005 | JR | Total | Propionaldehyde | 123386 | 2275020000 | 0.003 | 3.9e-05
3247 | 10 | A319/A320 | CFM56-5B4 | 296 | 2CM014 | JS | APU(s) | Propionaldehyde | 123386 | 2275020000 | 0 | 0
3248 | 10 | A319/A320 | CFM56-5B4 | 296 | 2CM014 | JS | GSE | Propionaldehyde | 123386 | 2275020000 | 0.001 | 1.3e-05
3249 | 10 | A319/A320 | CFM56-5B4 | 296 | 2CM014 | JS | Total | Propionaldehyde | 123386 | 2275020000 | 0.031 | 0.000403
3250 | 11 | B737-800/900 | CFM56-7B26E | 2669 | 11CM072 | JS | APU(s) | Propionaldehyde | 123386 | 2275020000 | 0.003 | 3.9e-05
3251 | 11 | B737-800/900 | CFM56-7B26E | 2669 | 11CM072 | JS | GSE | Propionaldehyde | 123386 | 2275020000 | 0.008 | 0.000104
3252 | 11 | B737-800/900 | CFM56-7B26E | 2669 | 11CM072 | JS | Total | Propionaldehyde | 123386 | 2275020000 | 0.11 | 0.00143
3253 | 12 | B767-300 | PW4060 Phase III | 2823 | 12PW101 | JM | APU(s) | Propionaldehyde | 123386 | 2275020000 | 0.001 | 1.3e-05
3254 | 12 | B767-300 | PW4060 Phase III | 2823 | 12PW101 | JM | GSE | Propionaldehyde | 123386 | 2275020000 | 0.003 | 3.9e-05
3255 | 12 | B767-300 | PW4060 Phase III | 2823 | 12PW101 | JM | Total | Propionaldehyde | 123386 | 2275020000 | 0.261 | 0.003393
3256 | 13 | B777/B787 | GE90-90B DAC I | 1113 | 3GE060 | JL | APU(s) | Propionaldehyde | 123386 | 2275020000 | 0.004 | 5.2e-05
3257 | 13 | B777/B787 | GE90-90B DAC I | 1113 | 3GE060 | JL | GSE | Propionaldehyde | 123386 | 2275020000 | 0.018 | 0.000234
3258 | 13 | B777/B787 | GE90-90B DAC I | 1113 | 3GE060 | JL | Total | Propionaldehyde | 123386 | 2275020000 | 0.657 | 0.008541
3259 | 14 | B747/A380 | RB211-524H | 844 | 1RR011 | JL | APU(s) | Propionaldehyde | 123386 | 2275020000 | 0.002 | 2.6e-05
3260 | 14 | B747/A380 | RB211-524H | 844 | 1RR011 | JL | GSE | Propionaldehyde | 123386 | 2275020000 | 0.001 | 1.3e-05
3261 | 14 | B747/A380 | RB211-524H | 844 | 1RR011 | JL | Total | Propionaldehyde | 123386 | 2275020000 | 0.015 | 0.000195
3262 | 15 | B737F | CFM56-7B22 | 659 | 3CM031 | JS | APU(s) | Propionaldehyde | 123386 | 2275020000 | 0 | 0
3263 | 15 | B737F | CFM56-7B22 | 659 | 3CM031 | JS | GSE | Propionaldehyde | 123386 | 2275020000 | 0 | 0
3264 | 15 | B737F | CFM56-7B22 | 659 | 3CM031 | JS | Total | Propionaldehyde | 123386 | 2275020000 | 0.003 | 3.9e-05
3265 | 16 | B757F | PW2040 (4PW073) | 2798 | 4PW073 | JS | APU(s) | Propionaldehyde | 123386 | 2275020000 | 0 | 0
3266 | 16 | B757F | PW2040 (4PW073) | 2798 | 4PW073 | JS | GSE | Propionaldehyde | 123386 | 2275020000 | 0 | 0
3267 | 16 | B757F | PW2040 (4PW073) | 2798 | 4PW073 | JS | Total | Propionaldehyde | 123386 | 2275020000 | 0.01 | 0.00013
3268 | 17 | B767F | CF6-80C2B6 | 1016 | 1GE029 | JM | APU(s) | Propionaldehyde | 123386 | 2275020000 | 0 | 0
3269 | 17 | B767F | CF6-80C2B6 | 1016 | 1GE029 | JM | GSE | Propionaldehyde | 123386 | 2275020000 | 0.002 | 2.6e-05
3270 | 17 | B767F | CF6-80C2B6 | 1016 | 1GE029 | JM | Total | Propionaldehyde | 123386 | 2275020000 | 0.091 | 0.001183
3271 | 18 | A330F | PW4168A Floatwall | 2554 | 4PW067 | JM | APU(s) | Propionaldehyde | 123386 | 2275020000 | 0 | 0
3272 | 18 | A330F | PW4168A Floatwall | 2554 | 4PW067 | JM | GSE | Propionaldehyde | 123386 | 2275020000 | 0 | 0
3273 | 18 | A330F | PW4168A Floatwall | 2554 | 4PW067 | JM | Total | Propionaldehyde | 123386 | 2275020000 | 0.018 | 0.000234
3274 | 19 | MD11F | CF6-80C2D1F | 3038 | 1GE031 | JL | APU(s) | Propionaldehyde | 123386 | 2275020000 | 0 | 0
3275 | 19 | MD11F | CF6-80C2D1F | 3038 | 1GE031 | JL | GSE | Propionaldehyde | 123386 | 2275020000 | 0 | 0
3276 | 19 | MD11F | CF6-80C2D1F | 3038 | 1GE031 | JL | Total | Propionaldehyde | 123386 | 2275020000 | 0.131 | 0.001703
3277 | 20 | B777F | GE90-110B1 | 2859 | 7GE097 | JL | APU(s) | Propionaldehyde | 123386 | 2275020000 | 0 | 0
3278 | 20 | B777F | GE90-110B1 | 2859 | 7GE097 | JL | GSE | Propionaldehyde | 123386 | 2275020000 | 0 | 0
3279 | 20 | B777F | GE90-110B1 | 2859 | 7GE097 | JL | Total | Propionaldehyde | 123386 | 2275020000 | 0.02 | 0.00026
3280 | 21 | B747F | PW4056 | 2303 | 1PW041 | JL | APU(s) | Propionaldehyde | 123386 | 2275020000 | 0 | 0
3281 | 21 | B747F | PW4056 | 2303 | 1PW041 | JL | GSE | Propionaldehyde | 123386 | 2275020000 | 0.002 | 2.6e-05
3282 | 21 | B747F | PW4056 | 2303 | 1PW041 | JL | Total | Propionaldehyde | 123386 | 2275020000 | 0.038 | 0.000494
3283 | 22 | B747-8F | GEnx-2B67 TAPS (11GE139) | 2793 | 11GE139 | JL | APU(s) | Propionaldehyde | 123386 | 2275020000 | 0 | 0
3284 | 22 | B747-8F | GEnx-2B67 TAPS (11GE139) | 2793 | 11GE139 | JL | GSE | Propionaldehyde | 123386 | 2275020000 | 0 | 0
3285 | 22 | B747-8F | GEnx-2B67 TAPS (11GE139) | 2793 | 11GE139 | JL | Total | Propionaldehyde | 123386 | 2275020000 | 0.003 | 3.9e-05
3286 | 23 | Bombardier Global Express 5000 | BR700-710A2-20 | 2337 | 4BR009 | JL | APU(s) | Propionaldehyde | 123386 | 2275060011 | 0 | 0
3287 | 23 | Bombardier Global Express 5000 | BR700-710A2-20 | 2337 | 4BR009 | JL | GSE | Propionaldehyde | 123386 | 2275060011 | 0 | 0
3288 | 23 | Bombardier Global Express 5000 | BR700-710A2-20 | 2337 | 4BR009 | JL | Total | Propionaldehyde | 123386 | 2275060011 | 0.002 | 2.6e-05
3289 | 24 | Bombardier Learjet 45 | TFE731-2-2B | 1458 | 1AS001 | JB | APU(s) | Propionaldehyde | 123386 | 2275050012 | 0 | 0
3290 | 24 | Bombardier Learjet 45 | TFE731-2-2B | 1458 | 1AS001 | JB | GSE | Propionaldehyde | 123386 | 2275050012 | 0 | 0
3291 | 24 | Bombardier Learjet 45 | TFE731-2-2B | 1458 | 1AS001 | JB | Total | Propionaldehyde | 123386 | 2275050012 | 0.013 | 0.000169
3292 | 25 | Cessna 172 Skyhawk | IO-320-D1AD | 1512 | IO320 | PP | APU(s) | Propionaldehyde | 123386 | 2275060011 | 0 | 0
3293 | 25 | Cessna 172 Skyhawk | IO-320-D1AD | 1512 | IO320 | PP | GSE | Propionaldehyde | 123386 | 2275060011 | 0 | 0
3294 | 25 | Cessna 172 Skyhawk | IO-320-D1AD | 1512 | IO320 | PP | Total | Propionaldehyde | 123386 | 2275060011 | 0.002 | 2.6e-05
3295 | 26 | Cessna 441 Conquest II | TPE331-10 | 1530 | TPE10 | TP | APU(s) | Propionaldehyde | 123386 | 2275060012 | 0 | 0
3296 | 26 | Cessna 441 Conquest II | TPE331-10 | 1530 | TPE10 | TP | GSE | Propionaldehyde | 123386 | 2275060012 | 0 | 0
3297 | 26 | Cessna 441 Conquest II | TPE331-10 | 1530 | TPE10 | TP | Total | Propionaldehyde | 123386 | 2275060012 | 0.001 | 1.3e-05
3298 | 27 | Cessna 500 Citation I | JT15D-1 series | 1539 | 1PW035 | JB | APU(s) | Propionaldehyde | 123386 | 2275060012 | 0 | 0
3299 | 27 | Cessna 500 Citation I | JT15D-1 series | 1539 | 1PW035 | JB | GSE | Propionaldehyde | 123386 | 2275060012 | 0 | 0
3300 | 27 | Cessna 500 Citation I | JT15D-1 series | 1539 | 1PW035 | JB | Total | Propionaldehyde | 123386 | 2275060012 | 0.03 | 0.00039
3301 | 28 | Cessna 525 CitationJet | JT15D-1 series | 1542 | 1PW035 | JB | APU(s) | Propionaldehyde | 123386 | 2275050012 | 0 | 0
3302 | 28 | Cessna 525 CitationJet | JT15D-1 series | 1542 | 1PW035 | JB | GSE | Propionaldehyde | 123386 | 2275050012 | 0 | 0
3303 | 28 | Cessna 525 CitationJet | JT15D-1 series | 1542 | 1PW035 | JB | Total | Propionaldehyde | 123386 | 2275050012 | 0.031 | 0.000403
3304 | 29 | Cessna 560 Citation XLS | JT15D-5, -5A, -5B | 1551 | 1PW037 | JB | APU(s) | Propionaldehyde | 123386 | 2275050012 | 0 | 0
3305 | 29 | Cessna 560 Citation XLS | JT15D-5, -5A, -5B | 1551 | 1PW037 | JB | GSE | Propionaldehyde | 123386 | 2275050012 | 0 | 0
3306 | 29 | Cessna 560 Citation XLS | JT15D-5, -5A, -5B | 1551 | 1PW037 | JB | Total | Propionaldehyde | 123386 | 2275050012 | 0.093 | 0.001209
3307 | 30 | Dassault Falcon 2000 | PW308C | 1588 | 7PW080 | JB | APU(s) | Propionaldehyde | 123386 | 2275050012 | 0 | 0
3308 | 30 | Dassault Falcon 2000 | PW308C | 1588 | 7PW080 | JB | GSE | Propionaldehyde | 123386 | 2275050012 | 0 | 0
3309 | 30 | Dassault Falcon 2000 | PW308C | 1588 | 7PW080 | JB | Total | Propionaldehyde | 123386 | 2275050012 | 0.01 | 0.00013
3310 | 31 | de Havilland DHC-6-200 Twin Otter | PT6A-20 | 1604 | PT6A20 | TP | APU(s) | Propionaldehyde | 123386 | 2275060012 | 0 | 0
3311 | 31 | de Havilland DHC-6-200 Twin Otter | PT6A-20 | 1604 | PT6A20 | TP | GSE | Propionaldehyde | 123386 | 2275060012 | 0 | 0
3312 | 31 | de Havilland DHC-6-200 Twin Otter | PT6A-20 | 1604 | PT6A20 | TP | Total | Propionaldehyde | 123386 | 2275060012 | 0.001 | 1.3e-05
3313 | 32 | Gulfstream IV-SP | TAY 611-8C | 1875 | 6RR042 | JB | APU(s) | Propionaldehyde | 123386 | 2275020000 | 0 | 0
3314 | 32 | Gulfstream IV-SP | TAY 611-8C | 1875 | 6RR042 | JB | GSE | Propionaldehyde | 123386 | 2275020000 | 0 | 0
3315 | 32 | Gulfstream IV-SP | TAY 611-8C | 1875 | 6RR042 | JB | Total | Propionaldehyde | 123386 | 2275020000 | 0.003 | 3.9e-05
3316 | 33 | Mitsubishi MU-300 Diamond | JT15D-4 series (1PW036) | 2030 | 1PW036 | JB | APU(s) | Propionaldehyde | 123386 | 2275050012 | 0 | 0
3317 | 33 | Mitsubishi MU-300 Diamond | JT15D-4 series (1PW036) | 2030 | 1PW036 | JB | GSE | Propionaldehyde | 123386 | 2275050012 | 0 | 0
3318 | 33 | Mitsubishi MU-300 Diamond | JT15D-4 series (1PW036) | 2030 | 1PW036 | JB | Total | Propionaldehyde | 123386 | 2275050012 | 0.028 | 0.000364
3319 | 34 | Piaggio P.180 Avanti | PT6A-66 | 2051 | PT6A66 | TP | APU(s) | Propionaldehyde | 123386 | 2275050012 | 0 | 0
3320 | 34 | Piaggio P.180 Avanti | PT6A-66 | 2051 | PT6A66 | TP | GSE | Propionaldehyde | 123386 | 2275050012 | 0 | 0
3321 | 34 | Piaggio P.180 Avanti | PT6A-66 | 2051 | PT6A66 | TP | Total | Propionaldehyde | 123386 | 2275050012 | 0.037 | 0.000481
3322 | 35 | Raytheon Beech Baron 58 | TIO-540-J2B2 | 2095 | TIO540 | PP | APU(s) | Propionaldehyde | 123386 | 2275050011 | 0 | 0
3323 | 35 | Raytheon Beech Baron 58 | TIO-540-J2B2 | 2095 | TIO540 | PP | GSE | Propionaldehyde | 123386 | 2275050011 | 0 | 0
3324 | 35 | Raytheon Beech Baron 58 | TIO-540-J2B2 | 2095 | TIO540 | PP | Total | Propionaldehyde | 123386 | 2275050011 | 0.007 | 9.1e-05
3325 | 36 | Raytheon Hawker 800 | TFE731-3 | 2108 | 1AS002 | JB | APU(s) | Propionaldehyde | 123386 | 2275060012 | 0 | 0
3326 | 36 | Raytheon Hawker 800 | TFE731-3 | 2108 | 1AS002 | JB | GSE | Propionaldehyde | 123386 | 2275060012 | 0 | 0
3327 | 36 | Raytheon Hawker 800 | TFE731-3 | 2108 | 1AS002 | JB | Total | Propionaldehyde | 123386 | 2275060012 | 0.006 | 7.8e-05
3328 | 37 | Raytheon Beech Baron 58 | TIO-540-J2B2 | 2095 | TIO540 | PP | APU(s) | Propionaldehyde | 123386 | 2275050011 | 0 | 0
3329 | 37 | Raytheon Beech Baron 58 | TIO-540-J2B2 | 2095 | TIO540 | PP | GSE | Propionaldehyde | 123386 | 2275050011 | 0 | 0
3330 | 37 | Raytheon Beech Baron 58 | TIO-540-J2B2 | 2095 | TIO540 | PP | Total | Propionaldehyde | 123386 | 2275050011 | 0.003 | 3.9e-05
3331 | 1 | RJ 700 | CF34-8C1 | 1412 | 5GE083 | JR | APU(s) | Styrene | 100425 | 2275020000 | 0.019 | 0.000247
3332 | 1 | RJ 700 | CF34-8C1 | 1412 | 5GE083 | JR | GSE | Styrene | 100425 | 2275020000 | 0 | 0
3333 | 1 | RJ 700 | CF34-8C1 | 1412 | 5GE083 | JR | Total | Styrene | 100425 | 2275020000 | 0.011 | 0.000143
3334 | 2 | B717 | BR700-715A1-30 Improved fuel injector | 562 | 4BR005 | JR | APU(s) | Styrene | 100425 | 2275020000 | 0.01 | 0.00013
3335 | 2 | B717 | BR700-715A1-30 Improved fuel injector | 562 | 4BR005 | JR | GSE | Styrene | 100425 | 2275020000 | 0 | 0
3336 | 2 | B717 | BR700-715A1-30 Improved fuel injector | 562 | 4BR005 | JR | Total | Styrene | 100425 | 2275020000 | 0.011 | 0.000143
3337 | 3 | A319/A320 | CFM56-5B4 | 296 | 2CM014 | JS | APU(s) | Styrene | 100425 | 2275020000 | 0.003 | 3.9e-05
3338 | 3 | A319/A320 | CFM56-5B4 | 296 | 2CM014 | JS | GSE | Styrene | 100425 | 2275020000 | 0 | 0
3339 | 3 | A319/A320 | CFM56-5B4 | 296 | 2CM014 | JS | Total | Styrene | 100425 | 2275020000 | 0.654 | 0.008502
3340 | 4 | B737-800/900 | CFM56-7B26E | 2669 | 11CM072 | JS | APU(s) | Styrene | 100425 | 2275020000 | 0.013 | 0.000169
3341 | 4 | B737-800/900 | CFM56-7B26E | 2669 | 11CM072 | JS | GSE | Styrene | 100425 | 2275020000 | 0 | 0
3342 | 4 | B737-800/900 | CFM56-7B26E | 2669 | 11CM072 | JS | Total | Styrene | 100425 | 2275020000 | 0.482 | 0.006266
3343 | 5 | B767-300 | PW4060 Phase III | 2823 | 12PW101 | JM | APU(s) | Styrene | 100425 | 2275020000 | 0 | 0
3344 | 5 | B767-300 | PW4060 Phase III | 2823 | 12PW101 | JM | GSE | Styrene | 100425 | 2275020000 | 0 | 0
3345 | 5 | B767-300 | PW4060 Phase III | 2823 | 12PW101 | JM | Total | Styrene | 100425 | 2275020000 | 0.136 | 0.001768
3346 | 6 | B777/B787 | GE90-90B DAC I | 1113 | 3GE060 | JL | APU(s) | Styrene | 100425 | 2275020000 | 0.001 | 1.3e-05
3347 | 6 | B777/B787 | GE90-90B DAC I | 1113 | 3GE060 | JL | GSE | Styrene | 100425 | 2275020000 | 0 | 0
3348 | 6 | B777/B787 | GE90-90B DAC I | 1113 | 3GE060 | JL | Total | Styrene | 100425 | 2275020000 | 0.095 | 0.001235
3349 | 7 | B747/A380 | RB211-524H | 844 | 1RR011 | JL | APU(s) | Styrene | 100425 | 2275020000 | 0 | 0
3350 | 7 | B747/A380 | RB211-524H | 844 | 1RR011 | JL | GSE | Styrene | 100425 | 2275020000 | 0 | 0
3351 | 7 | B747/A380 | RB211-524H | 844 | 1RR011 | JL | Total | Styrene | 100425 | 2275020000 | 0 | 0
3352 | 8 | RJ 700 | CF34-8C1 | 1412 | 5GE083 | JR | APU(s) | Styrene | 100425 | 2275020000 | 0.001 | 1.3e-05
3353 | 8 | RJ 700 | CF34-8C1 | 1412 | 5GE083 | JR | GSE | Styrene | 100425 | 2275020000 | 0 | 0
3354 | 8 | RJ 700 | CF34-8C1 | 1412 | 5GE083 | JR | Total | Styrene | 100425 | 2275020000 | 0.001 | 1.3e-05
3355 | 9 | B717 | BR700-715A1-30 Improved fuel injector | 562 | 4BR005 | JR | APU(s) | Styrene | 100425 | 2275020000 | 0.001 | 1.3e-05
3356 | 9 | B717 | BR700-715A1-30 Improved fuel injector | 562 | 4BR005 | JR | GSE | Styrene | 100425 | 2275020000 | 0 | 0
3357 | 9 | B717 | BR700-715A1-30 Improved fuel injector | 562 | 4BR005 | JR | Total | Styrene | 100425 | 2275020000 | 0.001 | 1.3e-05
3358 | 10 | A319/A320 | CFM56-5B4 | 296 | 2CM014 | JS | APU(s) | Styrene | 100425 | 2275020000 | 0 | 0
3359 | 10 | A319/A320 | CFM56-5B4 | 296 | 2CM014 | JS | GSE | Styrene | 100425 | 2275020000 | 0 | 0
3360 | 10 | A319/A320 | CFM56-5B4 | 296 | 2CM014 | JS | Total | Styrene | 100425 | 2275020000 | 0.013 | 0.000169
3361 | 11 | B737-800/900 | CFM56-7B26E | 2669 | 11CM072 | JS | APU(s) | Styrene | 100425 | 2275020000 | 0.001 | 1.3e-05
3362 | 11 | B737-800/900 | CFM56-7B26E | 2669 | 11CM072 | JS | GSE | Styrene | 100425 | 2275020000 | 0 | 0
3363 | 11 | B737-800/900 | CFM56-7B26E | 2669 | 11CM072 | JS | Total | Styrene | 100425 | 2275020000 | 0.047 | 0.000611
3364 | 12 | B767-300 | PW4060 Phase III | 2823 | 12PW101 | JM | APU(s) | Styrene | 100425 | 2275020000 | 0 | 0
3365 | 12 | B767-300 | PW4060 Phase III | 2823 | 12PW101 | JM | GSE | Styrene | 100425 | 2275020000 | 0 | 0
3366 | 12 | B767-300 | PW4060 Phase III | 2823 | 12PW101 | JM | Total | Styrene | 100425 | 2275020000 | 0.111 | 0.001443
3367 | 13 | B777/B787 | GE90-90B DAC I | 1113 | 3GE060 | JL | APU(s) | Styrene | 100425 | 2275020000 | 0.002 | 2.6e-05
3368 | 13 | B777/B787 | GE90-90B DAC I | 1113 | 3GE060 | JL | GSE | Styrene | 100425 | 2275020000 | 0 | 0
3369 | 13 | B777/B787 | GE90-90B DAC I | 1113 | 3GE060 | JL | Total | Styrene | 100425 | 2275020000 | 0.279 | 0.003627
3370 | 14 | B747/A380 | RB211-524H | 844 | 1RR011 | JL | APU(s) | Styrene | 100425 | 2275020000 | 0.001 | 1.3e-05
3371 | 14 | B747/A380 | RB211-524H | 844 | 1RR011 | JL | GSE | Styrene | 100425 | 2275020000 | 0 | 0
3372 | 14 | B747/A380 | RB211-524H | 844 | 1RR011 | JL | Total | Styrene | 100425 | 2275020000 | 0.006 | 7.8e-05
3373 | 15 | B737F | CFM56-7B22 | 659 | 3CM031 | JS | APU(s) | Styrene | 100425 | 2275020000 | 0 | 0
3374 | 15 | B737F | CFM56-7B22 | 659 | 3CM031 | JS | GSE | Styrene | 100425 | 2275020000 | 0 | 0
3375 | 15 | B737F | CFM56-7B22 | 659 | 3CM031 | JS | Total | Styrene | 100425 | 2275020000 | 0.001 | 1.3e-05
3376 | 16 | B757F | PW2040 (4PW073) | 2798 | 4PW073 | JS | APU(s) | Styrene | 100425 | 2275020000 | 0 | 0
3377 | 16 | B757F | PW2040 (4PW073) | 2798 | 4PW073 | JS | GSE | Styrene | 100425 | 2275020000 | 0 | 0
3378 | 16 | B757F | PW2040 (4PW073) | 2798 | 4PW073 | JS | Total | Styrene | 100425 | 2275020000 | 0.004 | 5.2e-05
3379 | 17 | B767F | CF6-80C2B6 | 1016 | 1GE029 | JM | APU(s) | Styrene | 100425 | 2275020000 | 0 | 0
3380 | 17 | B767F | CF6-80C2B6 | 1016 | 1GE029 | JM | GSE | Styrene | 100425 | 2275020000 | 0 | 0
3381 | 17 | B767F | CF6-80C2B6 | 1016 | 1GE029 | JM | Total | Styrene | 100425 | 2275020000 | 0.039 | 0.000507
3382 | 18 | A330F | PW4168A Floatwall | 2554 | 4PW067 | JM | APU(s) | Styrene | 100425 | 2275020000 | 0 | 0
3383 | 18 | A330F | PW4168A Floatwall | 2554 | 4PW067 | JM | GSE | Styrene | 100425 | 2275020000 | 0 | 0
3384 | 18 | A330F | PW4168A Floatwall | 2554 | 4PW067 | JM | Total | Styrene | 100425 | 2275020000 | 0.008 | 0.000104
3385 | 19 | MD11F | CF6-80C2D1F | 3038 | 1GE031 | JL | APU(s) | Styrene | 100425 | 2275020000 | 0 | 0
3386 | 19 | MD11F | CF6-80C2D1F | 3038 | 1GE031 | JL | GSE | Styrene | 100425 | 2275020000 | 0 | 0
3387 | 19 | MD11F | CF6-80C2D1F | 3038 | 1GE031 | JL | Total | Styrene | 100425 | 2275020000 | 0.056 | 0.000728
3388 | 20 | B777F | GE90-110B1 | 2859 | 7GE097 | JL | APU(s) | Styrene | 100425 | 2275020000 | 0 | 0
3389 | 20 | B777F | GE90-110B1 | 2859 | 7GE097 | JL | GSE | Styrene | 100425 | 2275020000 | 0 | 0
3390 | 20 | B777F | GE90-110B1 | 2859 | 7GE097 | JL | Total | Styrene | 100425 | 2275020000 | 0.009 | 0.000117
3391 | 21 | B747F | PW4056 | 2303 | 1PW041 | JL | APU(s) | Styrene | 100425 | 2275020000 | 0 | 0
3392 | 21 | B747F | PW4056 | 2303 | 1PW041 | JL | GSE | Styrene | 100425 | 2275020000 | 0 | 0
3393 | 21 | B747F | PW4056 | 2303 | 1PW041 | JL | Total | Styrene | 100425 | 2275020000 | 0.016 | 0.000208
3394 | 22 | B747-8F | GEnx-2B67 TAPS (11GE139) | 2793 | 11GE139 | JL | APU(s) | Styrene | 100425 | 2275020000 | 0 | 0
3395 | 22 | B747-8F | GEnx-2B67 TAPS (11GE139) | 2793 | 11GE139 | JL | GSE | Styrene | 100425 | 2275020000 | 0 | 0
3396 | 22 | B747-8F | GEnx-2B67 TAPS (11GE139) | 2793 | 11GE139 | JL | Total | Styrene | 100425 | 2275020000 | 0.001 | 1.3e-05
3397 | 23 | Bombardier Global Express 5000 | BR700-710A2-20 | 2337 | 4BR009 | JL | APU(s) | Styrene | 100425 | 2275060011 | 0 | 0
3398 | 23 | Bombardier Global Express 5000 | BR700-710A2-20 | 2337 | 4BR009 | JL | GSE | Styrene | 100425 | 2275060011 | 0 | 0
3399 | 23 | Bombardier Global Express 5000 | BR700-710A2-20 | 2337 | 4BR009 | JL | Total | Styrene | 100425 | 2275060011 | 0.001 | 1.3e-05
3400 | 24 | Bombardier Learjet 45 | TFE731-2-2B | 1458 | 1AS001 | JB | APU(s) | Styrene | 100425 | 2275050012 | 0 | 0
3401 | 24 | Bombardier Learjet 45 | TFE731-2-2B | 1458 | 1AS001 | JB | GSE | Styrene | 100425 | 2275050012 | 0 | 0
3402 | 24 | Bombardier Learjet 45 | TFE731-2-2B | 1458 | 1AS001 | JB | Total | Styrene | 100425 | 2275050012 | 0.005 | 6.5e-05
3403 | 25 | Cessna 172 Skyhawk | IO-320-D1AD | 1512 | IO320 | PP | APU(s) | Styrene | 100425 | 2275060011 | 0 | 0
3404 | 25 | Cessna 172 Skyhawk | IO-320-D1AD | 1512 | IO320 | PP | GSE | Styrene | 100425 | 2275060011 | 0 | 0
3405 | 25 | Cessna 172 Skyhawk | IO-320-D1AD | 1512 | IO320 | PP | Total | Styrene | 100425 | 2275060011 | 0.001 | 1.3e-05
3406 | 26 | Cessna 441 Conquest II | TPE331-10 | 1530 | TPE10 | TP | APU(s) | Styrene | 100425 | 2275060012 | 0 | 0
3407 | 26 | Cessna 441 Conquest II | TPE331-10 | 1530 | TPE10 | TP | GSE | Styrene | 100425 | 2275060012 | 0 | 0
3408 | 26 | Cessna 441 Conquest II | TPE331-10 | 1530 | TPE10 | TP | Total | Styrene | 100425 | 2275060012 | 0 | 0
3409 | 27 | Cessna 500 Citation I | JT15D-1 series | 1539 | 1PW035 | JB | APU(s) | Styrene | 100425 | 2275060012 | 0 | 0
3410 | 27 | Cessna 500 Citation I | JT15D-1 series | 1539 | 1PW035 | JB | GSE | Styrene | 100425 | 2275060012 | 0 | 0
3411 | 27 | Cessna 500 Citation I | JT15D-1 series | 1539 | 1PW035 | JB | Total | Styrene | 100425 | 2275060012 | 0.013 | 0.000169
3412 | 28 | Cessna 525 CitationJet | JT15D-1 series | 1542 | 1PW035 | JB | APU(s) | Styrene | 100425 | 2275050012 | 0 | 0
3413 | 28 | Cessna 525 CitationJet | JT15D-1 series | 1542 | 1PW035 | JB | GSE | Styrene | 100425 | 2275050012 | 0 | 0
3414 | 28 | Cessna 525 CitationJet | JT15D-1 series | 1542 | 1PW035 | JB | Total | Styrene | 100425 | 2275050012 | 0.013 | 0.000169
3415 | 29 | Cessna 560 Citation XLS | JT15D-5, -5A, -5B | 1551 | 1PW037 | JB | APU(s) | Styrene | 100425 | 2275050012 | 0 | 0
3416 | 29 | Cessna 560 Citation XLS | JT15D-5, -5A, -5B | 1551 | 1PW037 | JB | GSE | Styrene | 100425 | 2275050012 | 0 | 0
3417 | 29 | Cessna 560 Citation XLS | JT15D-5, -5A, -5B | 1551 | 1PW037 | JB | Total | Styrene | 100425 | 2275050012 | 0.04 | 0.00052
3418 | 30 | Dassault Falcon 2000 | PW308C | 1588 | 7PW080 | JB | APU(s) | Styrene | 100425 | 2275050012 | 0 | 0
3419 | 30 | Dassault Falcon 2000 | PW308C | 1588 | 7PW080 | JB | GSE | Styrene | 100425 | 2275050012 | 0 | 0
3420 | 30 | Dassault Falcon 2000 | PW308C | 1588 | 7PW080 | JB | Total | Styrene | 100425 | 2275050012 | 0.004 | 5.2e-05
3421 | 31 | de Havilland DHC-6-200 Twin Otter | PT6A-20 | 1604 | PT6A20 | TP | APU(s) | Styrene | 100425 | 2275060012 | 0 | 0
3422 | 31 | de Havilland DHC-6-200 Twin Otter | PT6A-20 | 1604 | PT6A20 | TP | GSE | Styrene | 100425 | 2275060012 | 0 | 0
3423 | 31 | de Havilland DHC-6-200 Twin Otter | PT6A-20 | 1604 | PT6A20 | TP | Total | Styrene | 100425 | 2275060012 | 0 | 0
3424 | 32 | Gulfstream IV-SP | TAY 611-8C | 1875 | 6RR042 | JB | APU(s) | Styrene | 100425 | 2275020000 | 0 | 0
3425 | 32 | Gulfstream IV-SP | TAY 611-8C | 1875 | 6RR042 | JB | GSE | Styrene | 100425 | 2275020000 | 0 | 0
3426 | 32 | Gulfstream IV-SP | TAY 611-8C | 1875 | 6RR042 | JB | Total | Styrene | 100425 | 2275020000 | 0.001 | 1.3e-05
3427 | 33 | Mitsubishi MU-300 Diamond | JT15D-4 series (1PW036) | 2030 | 1PW036 | JB | APU(s) | Styrene | 100425 | 2275050012 | 0 | 0
3428 | 33 | Mitsubishi MU-300 Diamond | JT15D-4 series (1PW036) | 2030 | 1PW036 | JB | GSE | Styrene | 100425 | 2275050012 | 0 | 0
3429 | 33 | Mitsubishi MU-300 Diamond | JT15D-4 series (1PW036) | 2030 | 1PW036 | JB | Total | Styrene | 100425 | 2275050012 | 0.012 | 0.000156
3430 | 34 | Piaggio P.180 Avanti | PT6A-66 | 2051 | PT6A66 | TP | APU(s) | Styrene | 100425 | 2275050012 | 0 | 0
3431 | 34 | Piaggio P.180 Avanti | PT6A-66 | 2051 | PT6A66 | TP | GSE | Styrene | 100425 | 2275050012 | 0 | 0
3432 | 34 | Piaggio P.180 Avanti | PT6A-66 | 2051 | PT6A66 | TP | Total | Styrene | 100425 | 2275050012 | 0.016 | 0.000208
3433 | 35 | Raytheon Beech Baron 58 | TIO-540-J2B2 | 2095 | TIO540 | PP | APU(s) | Styrene | 100425 | 2275050011 | 0 | 0
3434 | 35 | Raytheon Beech Baron 58 | TIO-540-J2B2 | 2095 | TIO540 | PP | GSE | Styrene | 100425 | 2275050011 | 0 | 0
3435 | 35 | Raytheon Beech Baron 58 | TIO-540-J2B2 | 2095 | TIO540 | PP | Total | Styrene | 100425 | 2275050011 | 0.003 | 3.9e-05
3436 | 36 | Raytheon Hawker 800 | TFE731-3 | 2108 | 1AS002 | JB | APU(s) | Styrene | 100425 | 2275060012 | 0 | 0
3437 | 36 | Raytheon Hawker 800 | TFE731-3 | 2108 | 1AS002 | JB | GSE | Styrene | 100425 | 2275060012 | 0 | 0
3438 | 36 | Raytheon Hawker 800 | TFE731-3 | 2108 | 1AS002 | JB | Total | Styrene | 100425 | 2275060012 | 0.002 | 2.6e-05
3439 | 37 | Raytheon Beech Baron 58 | TIO-540-J2B2 | 2095 | TIO540 | PP | APU(s) | Styrene | 100425 | 2275050011 | 0 | 0
3440 | 37 | Raytheon Beech Baron 58 | TIO-540-J2B2 | 2095 | TIO540 | PP | GSE | Styrene | 100425 | 2275050011 | 0 | 0
3441 | 37 | Raytheon Beech Baron 58 | TIO-540-J2B2 | 2095 | TIO540 | PP | Total | Styrene | 100425 | 2275050011 | 0.001 | 1.3e-05
3442 | 1 | RJ 700 | CF34-8C1 | 1412 | 5GE083 | JR | APU(s) | Toluene | 108883 | 2275020000 | 0.04 | 0.00052
3443 | 1 | RJ 700 | CF34-8C1 | 1412 | 5GE083 | JR | GSE | Toluene | 108883 | 2275020000 | 0.086 | 0.001118
3444 | 1 | RJ 700 | CF34-8C1 | 1412 | 5GE083 | JR | Total | Toluene | 108883 | 2275020000 | 0.023 | 0.000299
3445 | 2 | B717 | BR700-715A1-30 Improved fuel injector | 562 | 4BR005 | JR | APU(s) | Toluene | 108883 | 2275020000 | 0.02 | 0.00026
3446 | 2 | B717 | BR700-715A1-30 Improved fuel injector | 562 | 4BR005 | JR | GSE | Toluene | 108883 | 2275020000 | 0.081 | 0.001053
3447 | 2 | B717 | BR700-715A1-30 Improved fuel injector | 562 | 4BR005 | JR | Total | Toluene | 108883 | 2275020000 | 0.022 | 0.000286
3448 | 3 | A319/A320 | CFM56-5B4 | 296 | 2CM014 | JS | APU(s) | Toluene | 108883 | 2275020000 | 0.006 | 7.8e-05
3449 | 3 | A319/A320 | CFM56-5B4 | 296 | 2CM014 | JS | GSE | Toluene | 108883 | 2275020000 | 0.169 | 0.002197
3450 | 3 | A319/A320 | CFM56-5B4 | 296 | 2CM014 | JS | Total | Toluene | 108883 | 2275020000 | 1.359 | 0.017667
3451 | 4 | B737-800/900 | CFM56-7B26E | 2669 | 11CM072 | JS | APU(s) | Toluene | 108883 | 2275020000 | 0.027 | 0.000351
3452 | 4 | B737-800/900 | CFM56-7B26E | 2669 | 11CM072 | JS | GSE | Toluene | 108883 | 2275020000 | 0.277 | 0.003601
3453 | 4 | B737-800/900 | CFM56-7B26E | 2669 | 11CM072 | JS | Total | Toluene | 108883 | 2275020000 | 1.001 | 0.013013
3454 | 5 | B767-300 | PW4060 Phase III | 2823 | 12PW101 | JM | APU(s) | Toluene | 108883 | 2275020000 | 0.001 | 1.3e-05
3455 | 5 | B767-300 | PW4060 Phase III | 2823 | 12PW101 | JM | GSE | Toluene | 108883 | 2275020000 | 0.008 | 0.000104
3456 | 5 | B767-300 | PW4060 Phase III | 2823 | 12PW101 | JM | Total | Toluene | 108883 | 2275020000 | 0.282 | 0.003666
3457 | 6 | B777/B787 | GE90-90B DAC I | 1113 | 3GE060 | JL | APU(s) | Toluene | 108883 | 2275020000 | 0.001 | 1.3e-05
3458 | 6 | B777/B787 | GE90-90B DAC I | 1113 | 3GE060 | JL | GSE | Toluene | 108883 | 2275020000 | 0.013 | 0.000169
3459 | 6 | B777/B787 | GE90-90B DAC I | 1113 | 3GE060 | JL | Total | Toluene | 108883 | 2275020000 | 0.197 | 0.002561
3460 | 7 | B747/A380 | RB211-524H | 844 | 1RR011 | JL | APU(s) | Toluene | 108883 | 2275020000 | 0 | 0
3461 | 7 | B747/A380 | RB211-524H | 844 | 1RR011 | JL | GSE | Toluene | 108883 | 2275020000 | 0 | 0
3462 | 7 | B747/A380 | RB211-524H | 844 | 1RR011 | JL | Total | Toluene | 108883 | 2275020000 | 0 | 0
3463 | 8 | RJ 700 | CF34-8C1 | 1412 | 5GE083 | JR | APU(s) | Toluene | 108883 | 2275020000 | 0.003 | 3.9e-05
3464 | 8 | RJ 700 | CF34-8C1 | 1412 | 5GE083 | JR | GSE | Toluene | 108883 | 2275020000 | 0.006 | 7.8e-05
3465 | 8 | RJ 700 | CF34-8C1 | 1412 | 5GE083 | JR | Total | Toluene | 108883 | 2275020000 | 0.002 | 2.6e-05
3466 | 9 | B717 | BR700-715A1-30 Improved fuel injector | 562 | 4BR005 | JR | APU(s) | Toluene | 108883 | 2275020000 | 0.002 | 2.6e-05
3467 | 9 | B717 | BR700-715A1-30 Improved fuel injector | 562 | 4BR005 | JR | GSE | Toluene | 108883 | 2275020000 | 0.008 | 0.000104
3468 | 9 | B717 | BR700-715A1-30 Improved fuel injector | 562 | 4BR005 | JR | Total | Toluene | 108883 | 2275020000 | 0.002 | 2.6e-05
3469 | 10 | A319/A320 | CFM56-5B4 | 296 | 2CM014 | JS | APU(s) | Toluene | 108883 | 2275020000 | 0 | 0
3470 | 10 | A319/A320 | CFM56-5B4 | 296 | 2CM014 | JS | GSE | Toluene | 108883 | 2275020000 | 0.003 | 3.9e-05
3471 | 10 | A319/A320 | CFM56-5B4 | 296 | 2CM014 | JS | Total | Toluene | 108883 | 2275020000 | 0.027 | 0.000351
3472 | 11 | B737-800/900 | CFM56-7B26E | 2669 | 11CM072 | JS | APU(s) | Toluene | 108883 | 2275020000 | 0.003 | 3.9e-05
3473 | 11 | B737-800/900 | CFM56-7B26E | 2669 | 11CM072 | JS | GSE | Toluene | 108883 | 2275020000 | 0.027 | 0.000351
3474 | 11 | B737-800/900 | CFM56-7B26E | 2669 | 11CM072 | JS | Total | Toluene | 108883 | 2275020000 | 0.097 | 0.001261
3475 | 12 | B767-300 | PW4060 Phase III | 2823 | 12PW101 | JM | APU(s) | Toluene | 108883 | 2275020000 | 0.001 | 1.3e-05
3476 | 12 | B767-300 | PW4060 Phase III | 2823 | 12PW101 | JM | GSE | Toluene | 108883 | 2275020000 | 0.006 | 7.8e-05
3477 | 12 | B767-300 | PW4060 Phase III | 2823 | 12PW101 | JM | Total | Toluene | 108883 | 2275020000 | 0.231 | 0.003003
3478 | 13 | B777/B787 | GE90-90B DAC I | 1113 | 3GE060 | JL | APU(s) | Toluene | 108883 | 2275020000 | 0.003 | 3.9e-05
3479 | 13 | B777/B787 | GE90-90B DAC I | 1113 | 3GE060 | JL | GSE | Toluene | 108883 | 2275020000 | 0.038 | 0.000494
3480 | 13 | B777/B787 | GE90-90B DAC I | 1113 | 3GE060 | JL | Total | Toluene | 108883 | 2275020000 | 0.58 | 0.00754
3481 | 14 | B747/A380 | RB211-524H | 844 | 1RR011 | JL | APU(s) | Toluene | 108883 | 2275020000 | 0.002 | 2.6e-05
3482 | 14 | B747/A380 | RB211-524H | 844 | 1RR011 | JL | GSE | Toluene | 108883 | 2275020000 | 0.001 | 1.3e-05
3483 | 14 | B747/A380 | RB211-524H | 844 | 1RR011 | JL | Total | Toluene | 108883 | 2275020000 | 0.013 | 0.000169
3484 | 15 | B737F | CFM56-7B22 | 659 | 3CM031 | JS | APU(s) | Toluene | 108883 | 2275020000 | 0 | 0
3485 | 15 | B737F | CFM56-7B22 | 659 | 3CM031 | JS | GSE | Toluene | 108883 | 2275020000 | 0.001 | 1.3e-05
3486 | 15 | B737F | CFM56-7B22 | 659 | 3CM031 | JS | Total | Toluene | 108883 | 2275020000 | 0.003 | 3.9e-05
3487 | 16 | B757F | PW2040 (4PW073) | 2798 | 4PW073 | JS | APU(s) | Toluene | 108883 | 2275020000 | 0 | 0
3488 | 16 | B757F | PW2040 (4PW073) | 2798 | 4PW073 | JS | GSE | Toluene | 108883 | 2275020000 | 0 | 0
3489 | 16 | B757F | PW2040 (4PW073) | 2798 | 4PW073 | JS | Total | Toluene | 108883 | 2275020000 | 0.009 | 0.000117
3490 | 17 | B767F | CF6-80C2B6 | 1016 | 1GE029 | JM | APU(s) | Toluene | 108883 | 2275020000 | 0 | 0
3491 | 17 | B767F | CF6-80C2B6 | 1016 | 1GE029 | JM | GSE | Toluene | 108883 | 2275020000 | 0.003 | 3.9e-05
3492 | 17 | B767F | CF6-80C2B6 | 1016 | 1GE029 | JM | Total | Toluene | 108883 | 2275020000 | 0.08 | 0.00104
3493 | 18 | A330F | PW4168A Floatwall | 2554 | 4PW067 | JM | APU(s) | Toluene | 108883 | 2275020000 | 0 | 0
3494 | 18 | A330F | PW4168A Floatwall | 2554 | 4PW067 | JM | GSE | Toluene | 108883 | 2275020000 | 0 | 0
3495 | 18 | A330F | PW4168A Floatwall | 2554 | 4PW067 | JM | Total | Toluene | 108883 | 2275020000 | 0.016 | 0.000208
3496 | 19 | MD11F | CF6-80C2D1F | 3038 | 1GE031 | JL | APU(s) | Toluene | 108883 | 2275020000 | 0 | 0
3497 | 19 | MD11F | CF6-80C2D1F | 3038 | 1GE031 | JL | GSE | Toluene | 108883 | 2275020000 | 0 | 0
3498 | 19 | MD11F | CF6-80C2D1F | 3038 | 1GE031 | JL | Total | Toluene | 108883 | 2275020000 | 0.115 | 0.001495
3499 | 20 | B777F | GE90-110B1 | 2859 | 7GE097 | JL | APU(s) | Toluene | 108883 | 2275020000 | 0 | 0
3500 | 20 | B777F | GE90-110B1 | 2859 | 7GE097 | JL | GSE | Toluene | 108883 | 2275020000 | 0 | 0
3501 | 20 | B777F | GE90-110B1 | 2859 | 7GE097 | JL | Total | Toluene | 108883 | 2275020000 | 0.018 | 0.000234
3502 | 21 | B747F | PW4056 | 2303 | 1PW041 | JL | APU(s) | Toluene | 108883 | 2275020000 | 0 | 0
3503 | 21 | B747F | PW4056 | 2303 | 1PW041 | JL | GSE | Toluene | 108883 | 2275020000 | 0.003 | 3.9e-05
3504 | 21 | B747F | PW4056 | 2303 | 1PW041 | JL | Total | Toluene | 108883 | 2275020000 | 0.034 | 0.000442
3505 | 22 | B747-8F | GEnx-2B67 TAPS (11GE139) | 2793 | 11GE139 | JL | APU(s) | Toluene | 108883 | 2275020000 | 0 | 0
3506 | 22 | B747-8F | GEnx-2B67 TAPS (11GE139) | 2793 | 11GE139 | JL | GSE | Toluene | 108883 | 2275020000 | 0 | 0
3507 | 22 | B747-8F | GEnx-2B67 TAPS (11GE139) | 2793 | 11GE139 | JL | Total | Toluene | 108883 | 2275020000 | 0.003 | 3.9e-05
3508 | 23 | Bombardier Global Express 5000 | BR700-710A2-20 | 2337 | 4BR009 | JL | APU(s) | Toluene | 108883 | 2275060011 | 0 | 0
3509 | 23 | Bombardier Global Express 5000 | BR700-710A2-20 | 2337 | 4BR009 | JL | GSE | Toluene | 108883 | 2275060011 | 0.001 | 1.3e-05
3510 | 23 | Bombardier Global Express 5000 | BR700-710A2-20 | 2337 | 4BR009 | JL | Total | Toluene | 108883 | 2275060011 | 0.002 | 2.6e-05
3511 | 24 | Bombardier Learjet 45 | TFE731-2-2B | 1458 | 1AS001 | JB | APU(s) | Toluene | 108883 | 2275050012 | 0 | 0
3512 | 24 | Bombardier Learjet 45 | TFE731-2-2B | 1458 | 1AS001 | JB | GSE | Toluene | 108883 | 2275050012 | 0.001 | 1.3e-05
3513 | 24 | Bombardier Learjet 45 | TFE731-2-2B | 1458 | 1AS001 | JB | Total | Toluene | 108883 | 2275050012 | 0.011 | 0.000143
3514 | 25 | Cessna 172 Skyhawk | IO-320-D1AD | 1512 | IO320 | PP | APU(s) | Toluene | 108883 | 2275060011 | 0 | 0
3515 | 25 | Cessna 172 Skyhawk | IO-320-D1AD | 1512 | IO320 | PP | GSE | Toluene | 108883 | 2275060011 | 0 | 0
3516 | 25 | Cessna 172 Skyhawk | IO-320-D1AD | 1512 | IO320 | PP | Total | Toluene | 108883 | 2275060011 | 0.001 | 1.3e-05
3517 | 26 | Cessna 441 Conquest II | TPE331-10 | 1530 | TPE10 | TP | APU(s) | Toluene | 108883 | 2275060012 | 0 | 0
3518 | 26 | Cessna 441 Conquest II | TPE331-10 | 1530 | TPE10 | TP | GSE | Toluene | 108883 | 2275060012 | 0 | 0
3519 | 26 | Cessna 441 Conquest II | TPE331-10 | 1530 | TPE10 | TP | Total | Toluene | 108883 | 2275060012 | 0.001 | 1.3e-05
3520 | 27 | Cessna 500 Citation I | JT15D-1 series | 1539 | 1PW035 | JB | APU(s) | Toluene | 108883 | 2275060012 | 0 | 0
3521 | 27 | Cessna 500 Citation I | JT15D-1 series | 1539 | 1PW035 | JB | GSE | Toluene | 108883 | 2275060012 | 0.001 | 1.3e-05
3522 | 27 | Cessna 500 Citation I | JT15D-1 series | 1539 | 1PW035 | JB | Total | Toluene | 108883 | 2275060012 | 0.027 | 0.000351
3523 | 28 | Cessna 525 CitationJet | JT15D-1 series | 1542 | 1PW035 | JB | APU(s) | Toluene | 108883 | 2275050012 | 0 | 0
3524 | 28 | Cessna 525 CitationJet | JT15D-1 series | 1542 | 1PW035 | JB | GSE | Toluene | 108883 | 2275050012 | 0.001 | 1.3e-05
3525 | 28 | Cessna 525 CitationJet | JT15D-1 series | 1542 | 1PW035 | JB | Total | Toluene | 108883 | 2275050012 | 0.027 | 0.000351
3526 | 29 | Cessna 560 Citation XLS | JT15D-5, -5A, -5B | 1551 | 1PW037 | JB | APU(s) | Toluene | 108883 | 2275050012 | 0 | 0
3527 | 29 | Cessna 560 Citation XLS | JT15D-5, -5A, -5B | 1551 | 1PW037 | JB | GSE | Toluene | 108883 | 2275050012 | 0.001 | 1.3e-05
3528 | 29 | Cessna 560 Citation XLS | JT15D-5, -5A, -5B | 1551 | 1PW037 | JB | Total | Toluene | 108883 | 2275050012 | 0.082 | 0.001066
3529 | 30 | Dassault Falcon 2000 | PW308C | 1588 | 7PW080 | JB | APU(s) | Toluene | 108883 | 2275050012 | 0 | 0
3530 | 30 | Dassault Falcon 2000 | PW308C | 1588 | 7PW080 | JB | GSE | Toluene | 108883 | 2275050012 | 0.001 | 1.3e-05
3531 | 30 | Dassault Falcon 2000 | PW308C | 1588 | 7PW080 | JB | Total | Toluene | 108883 | 2275050012 | 0.009 | 0.000117
3532 | 31 | de Havilland DHC-6-200 Twin Otter | PT6A-20 | 1604 | PT6A20 | TP | APU(s) | Toluene | 108883 | 2275060012 | 0 | 0
3533 | 31 | de Havilland DHC-6-200 Twin Otter | PT6A-20 | 1604 | PT6A20 | TP | GSE | Toluene | 108883 | 2275060012 | 0 | 0
3534 | 31 | de Havilland DHC-6-200 Twin Otter | PT6A-20 | 1604 | PT6A20 | TP | Total | Toluene | 108883 | 2275060012 | 0.001 | 1.3e-05
3535 | 32 | Gulfstream IV-SP | TAY 611-8C | 1875 | 6RR042 | JB | APU(s) | Toluene | 108883 | 2275020000 | 0 | 0
3536 | 32 | Gulfstream IV-SP | TAY 611-8C | 1875 | 6RR042 | JB | GSE | Toluene | 108883 | 2275020000 | 0 | 0
3537 | 32 | Gulfstream IV-SP | TAY 611-8C | 1875 | 6RR042 | JB | Total | Toluene | 108883 | 2275020000 | 0.003 | 3.9e-05
3538 | 33 | Mitsubishi MU-300 Diamond | JT15D-4 series (1PW036) | 2030 | 1PW036 | JB | APU(s) | Toluene | 108883 | 2275050012 | 0 | 0
3539 | 33 | Mitsubishi MU-300 Diamond | JT15D-4 series (1PW036) | 2030 | 1PW036 | JB | GSE | Toluene | 108883 | 2275050012 | 0.001 | 1.3e-05
3540 | 33 | Mitsubishi MU-300 Diamond | JT15D-4 series (1PW036) | 2030 | 1PW036 | JB | Total | Toluene | 108883 | 2275050012 | 0.025 | 0.000325
3541 | 34 | Piaggio P.180 Avanti | PT6A-66 | 2051 | PT6A66 | TP | APU(s) | Toluene | 108883 | 2275050012 | 0 | 0
3542 | 34 | Piaggio P.180 Avanti | PT6A-66 | 2051 | PT6A66 | TP | GSE | Toluene | 108883 | 2275050012 | 0.001 | 1.3e-05
3543 | 34 | Piaggio P.180 Avanti | PT6A-66 | 2051 | PT6A66 | TP | Total | Toluene | 108883 | 2275050012 | 0.032 | 0.000416
3544 | 35 | Raytheon Beech Baron 58 | TIO-540-J2B2 | 2095 | TIO540 | PP | APU(s) | Toluene | 108883 | 2275050011 | 0 | 0
3545 | 35 | Raytheon Beech Baron 58 | TIO-540-J2B2 | 2095 | TIO540 | PP | GSE | Toluene | 108883 | 2275050011 | 0 | 0
3546 | 35 | Raytheon Beech Baron 58 | TIO-540-J2B2 | 2095 | TIO540 | PP | Total | Toluene | 108883 | 2275050011 | 0.004 | 5.2e-05
3547 | 36 | Raytheon Hawker 800 | TFE731-3 | 2108 | 1AS002 | JB | APU(s) | Toluene | 108883 | 2275060012 | 0 | 0
3548 | 36 | Raytheon Hawker 800 | TFE731-3 | 2108 | 1AS002 | JB | GSE | Toluene | 108883 | 2275060012 | 0.001 | 1.3e-05
3549 | 36 | Raytheon Hawker 800 | TFE731-3 | 2108 | 1AS002 | JB | Total | Toluene | 108883 | 2275060012 | 0.005 | 6.5e-05
3550 | 37 | Raytheon Beech Baron 58 | TIO-540-J2B2 | 2095 | TIO540 | PP | APU(s) | Toluene | 108883 | 2275050011 | 0 | 0
3551 | 37 | Raytheon Beech Baron 58 | TIO-540-J2B2 | 2095 | TIO540 | PP | GSE | Toluene | 108883 | 2275050011 | 0 | 0
3552 | 37 | Raytheon Beech Baron 58 | TIO-540-J2B2 | 2095 | TIO540 | PP | Total | Toluene | 108883 | 2275050011 | 0.002 | 2.6e-05