13319 | Wilkinson | 2775311 | 31900009 |  | BASF Corporation, Edgar Plant | 212323 | Kaolin, Clay, and Ceramic and Refractory Minerals Mining | 327992 | 32.8453 | -83.2135 | OP | 2023 | 171B | Grinder | PLANT 17 #2 MILL | 17 | E3LB/HR |  | PS | 2023 | 1 | 30504150 | Industrial Processes - NEC | PLANT 17 #2 MILL |  | OP | 2022 | 62628 | TON |  |  | 6803 | 0 |  |  | PM Primary (Filt + Cond) | CAP |  | 3 | TON | [6 empty] | 2005NEI | 2005NEI
13319 | Wilkinson | 2775311 | 31900009 |  | BASF Corporation, Edgar Plant | 212323 | Kaolin, Clay, and Ceramic and Refractory Minerals Mining | 327992 | 32.8453 | -83.2135 | OP | 2023 | 423 | Grinder | 11F CALCINER FEED PULVERIZER #6 | 3.4 | E3LB/HR |  | PS | 2023 | 1 | 30504119 | Industrial Processes - NEC | 11F CALCINER FEED PULVERIZER #6 |  | OP | 2022 | 15907 | TON |  |  | 8400 | 0 |  |  | PM Condensible | CAP |  | .255 | TON | [6 empty] | 2005NEI | 2005NEI
13319 | Wilkinson | 2775311 | 31900009 |  | BASF Corporation, Edgar Plant | 212323 | Kaolin, Clay, and Ceramic and Refractory Minerals Mining | 327992 | 32.8453 | -83.2135 | OP | 2023 | 171B | Grinder | PLANT 17 #2 MILL | 17 | E3LB/HR |  | PS | 2023 | 1 | 30504150 | Industrial Processes - NEC | PLANT 17 #2 MILL |  | OP | 2022 | 62628 | TON |  |  | 6803 | 0 |  |  | PM10 Filterable | CAP |  | 1.64624999970142 | TON | [6 empty] | 2005NEI | 2005NEI
13319 | Wilkinson | 2775311 | 31900009 |  | BASF Corporation, Edgar Plant | 212323 | Kaolin, Clay, and Ceramic and Refractory Minerals Mining | 327992 | 32.8453 | -83.2135 | OP | 2023 | 414 | Grinder | 11E CALCINER FEED PULVERIZER #4 | 2.9 | E3LB/HR |  | OP | 2023 | 1 | 30504119 | Industrial Processes - NEC | 11E CALCINER FEED PULVERIZER #4 |  | OP | 2023 | 13440 | TON |  |  | 8400 | 0 |  |  | PM2.5 Primary (Filt + Cond) | CAP |  | .528242453676099 | TON | [6 empty] | 2005NEI | 2005NEI
13319 | Wilkinson | 2775311 | 31900009 |  | BASF Corporation, Edgar Plant | 212323 | Kaolin, Clay, and Ceramic and Refractory Minerals Mining | 327992 | 32.8453 | -83.2135 | OP | 2023 | 414 | Grinder | 11E CALCINER FEED PULVERIZER #4 | 2.9 | E3LB/HR |  | OP | 2023 | 1 | 30504119 | Industrial Processes - NEC | 11E CALCINER FEED PULVERIZER #4 |  | OP | 2023 | 13440 | TON |  |  | 8400 | 0 |  |  | PM10 Filterable | CAP |  | .548749999900472 | TON | [6 empty] | 2005NEI | 2005NEI
13319 | Wilkinson | 2775311 | 31900009 |  | BASF Corporation, Edgar Plant | 212323 | Kaolin, Clay, and Ceramic and Refractory Minerals Mining | 327992 | 32.8453 | -83.2135 | OP | 2023 | 71 | Other bulk material equipment | 11D CALCINER COOLER COLLECTOR | 10.4 | E3LB/HR |  | OP | 2023 | 1 | 30504170 | Industrial Processes - Storage and Transfer | 11D CALCINER COOLER COLLECTOR |  | OP | 2023 | 48720 | TON |  |  | 8400 | 0 |  |  | PM Condensible | CAP |  | 2.9325 | TON | [6 empty] | 2005NEI | 2005NEI
13319 | Wilkinson | 2775311 | 31900009 |  | BASF Corporation, Edgar Plant | 212323 | Kaolin, Clay, and Ceramic and Refractory Minerals Mining | 327992 | 32.8453 | -83.2135 | OP | 2023 | 71 | Other bulk material equipment | 11D CALCINER COOLER COLLECTOR | 10.4 | E3LB/HR |  | OP | 2023 | 1 | 30504170 | Industrial Processes - Storage and Transfer | 11D CALCINER COOLER COLLECTOR |  | OP | 2023 | 48720 | TON |  |  | 8400 | 0 |  |  | PM Filterable/Total Suspended Particulate Matter (TSP) | CAP |  | 20.0675 | TON | [6 empty] | 2005NEI | 2005NEI
13319 | Wilkinson | 2775311 | 31900009 |  | BASF Corporation, Edgar Plant | 212323 | Kaolin, Clay, and Ceramic and Refractory Minerals Mining | 327992 | 32.8453 | -83.2135 | OP | 2023 | 71 | Other bulk material equipment | 11D CALCINER COOLER COLLECTOR | 10.4 | E3LB/HR |  | OP | 2023 | 1 | 30504170 | Industrial Processes - Storage and Transfer | 11D CALCINER COOLER COLLECTOR |  | OP | 2023 | 48720 | TON |  |  | 8400 | 0 |  |  | PM10 Filterable | CAP |  | 12.6212499977109 | TON | [6 empty] | 2005NEI | 2005NEI
13319 | Wilkinson | 2775311 | 31900009 |  | BASF Corporation, Edgar Plant | 212323 | Kaolin, Clay, and Ceramic and Refractory Minerals Mining | 327992 | 32.8453 | -83.2135 | OP | 2023 | 71 | Other bulk material equipment | 11D CALCINER COOLER COLLECTOR | 10.4 | E3LB/HR |  | OP | 2023 | 1 | 30504170 | Industrial Processes - Storage and Transfer | 11D CALCINER COOLER COLLECTOR |  | OP | 2023 | 48720 | TON |  |  | 8400 | 0 |  |  | PM2.5 Filterable | CAP |  | 9.21707643455032 | TON | [6 empty] | 2005NEI | 2005NEI
13319 | Wilkinson | 2775311 | 31900009 |  | BASF Corporation, Edgar Plant | 212323 | Kaolin, Clay, and Ceramic and Refractory Minerals Mining | 327992 | 32.8453 | -83.2135 | OP | 2023 | 71 | Other bulk material equipment | 11D CALCINER COOLER COLLECTOR | 10.4 | E3LB/HR |  | OP | 2023 | 1 | 30504170 | Industrial Processes - Storage and Transfer | 11D CALCINER COOLER COLLECTOR |  | OP | 2023 | 48720 | TON |  |  | 8400 | 0 |  |  | PM2.5 Primary (Filt + Cond) | CAP |  | 12.1495764345503 | TON | [6 empty] | 2005NEI | 2005NEI
13319 | Wilkinson | 2775311 | 31900009 |  | BASF Corporation, Edgar Plant | 212323 | Kaolin, Clay, and Ceramic and Refractory Minerals Mining | 327992 | 32.8453 | -83.2135 | OP | 2023 | 416 | Grinder | 11E CALCINER PRODUCT PULVERIZER #2 | 3.24 | E3LB/HR |  | OP | 2023 | 1 | 30504150 | Industrial Processes - NEC | 11E CALCINER PRODUCT PULVERIZER #2 |  | OP | 2023 | 15120 | TON |  |  | 8400 | 0 |  |  | PM Filterable/Total Suspended Particulate Matter (TSP) | CAP |  | .8725 | TON | [6 empty] | 2005NEI | 2005NEI
13319 | Wilkinson | 2775311 | 31900009 |  | BASF Corporation, Edgar Plant | 212323 | Kaolin, Clay, and Ceramic and Refractory Minerals Mining | 327992 | 32.8453 | -83.2135 | OP | 2023 | 416 | Grinder | 11E CALCINER PRODUCT PULVERIZER #2 | 3.24 | E3LB/HR |  | OP | 2023 | 1 | 30504150 | Industrial Processes - NEC | 11E CALCINER PRODUCT PULVERIZER #2 |  | OP | 2023 | 15120 | TON |  |  | 8400 | 0 |  |  | PM Primary (Filt + Cond) | CAP |  | 1 | TON | [6 empty] | 2005NEI | 2005NEI
13319 | Wilkinson | 2775311 | 31900009 |  | BASF Corporation, Edgar Plant | 212323 | Kaolin, Clay, and Ceramic and Refractory Minerals Mining | 327992 | 32.8453 | -83.2135 | OP | 2023 | 416 | Grinder | 11E CALCINER PRODUCT PULVERIZER #2 | 3.24 | E3LB/HR |  | OP | 2023 | 1 | 30504150 | Industrial Processes - NEC | 11E CALCINER PRODUCT PULVERIZER #2 |  | OP | 2023 | 15120 | TON |  |  | 8400 | 0 |  |  | PM10 Primary (Filt + Cond) | CAP |  | .676249999900472 | TON | [6 empty] | 2005NEI | 2005NEI
13319 | Wilkinson | 2775311 | 31900009 |  | BASF Corporation, Edgar Plant | 212323 | Kaolin, Clay, and Ceramic and Refractory Minerals Mining | 327992 | 32.8453 | -83.2135 | OP | 2023 | 416 | Grinder | 11E CALCINER PRODUCT PULVERIZER #2 | 3.24 | E3LB/HR |  | OP | 2023 | 1 | 30504150 | Industrial Processes - NEC | 11E CALCINER PRODUCT PULVERIZER #2 |  | OP | 2023 | 15120 | TON |  |  | 8400 | 0 |  |  | PM2.5 Filterable | CAP |  | .400742453676099 | TON | [6 empty] | 2005NEI | 2005NEI
13319 | Wilkinson | 2775311 | 31900009 |  | BASF Corporation, Edgar Plant | 212323 | Kaolin, Clay, and Ceramic and Refractory Minerals Mining | 327992 | 32.8453 | -83.2135 | OP | 2023 | 417 | Grinder | 11E CALCINER PRODUCT PULVERIZER #3 | 3.24 | E3LB/HR |  | OP | 2023 | 1 | 30504150 | Industrial Processes - NEC | 11E CALCINER PRODUCT PULVERIZER #3 |  | OP | 2023 | 15120 | TON |  |  | 8400 | 0 |  |  | PM10 Filterable | CAP |  | .548749999900472 | TON | [6 empty] | 2005NEI | 2005NEI
13319 | Wilkinson | 2775311 | 31900009 |  | BASF Corporation, Edgar Plant | 212323 | Kaolin, Clay, and Ceramic and Refractory Minerals Mining | 327992 | 32.8453 | -83.2135 | OP | 2023 | 416 | Grinder | 11E CALCINER PRODUCT PULVERIZER #2 | 3.24 | E3LB/HR |  | OP | 2023 | 1 | 30504150 | Industrial Processes - NEC | 11E CALCINER PRODUCT PULVERIZER #2 |  | OP | 2023 | 15120 | TON |  |  | 8400 | 0 |  |  | PM10 Filterable | CAP |  | .548749999900472 | TON | [6 empty] | 2005NEI | 2005NEI
13319 | Wilkinson | 2775311 | 31900009 |  | BASF Corporation, Edgar Plant | 212323 | Kaolin, Clay, and Ceramic and Refractory Minerals Mining | 327992 | 32.8453 | -83.2135 | OP | 2023 | 416 | Grinder | 11E CALCINER PRODUCT PULVERIZER #2 | 3.24 | E3LB/HR |  | OP | 2023 | 1 | 30504150 | Industrial Processes - NEC | 11E CALCINER PRODUCT PULVERIZER #2 |  | OP | 2023 | 15120 | TON |  |  | 8400 | 0 |  |  | PM2.5 Primary (Filt + Cond) | CAP |  | .528242453676099 | TON | [6 empty] | 2005NEI | 2005NEI
13319 | Wilkinson | 2775311 | 31900009 |  | BASF Corporation, Edgar Plant | 212323 | Kaolin, Clay, and Ceramic and Refractory Minerals Mining | 327992 | 32.8453 | -83.2135 | OP | 2023 | 112 | Grinder | 11F CALCINER FEED PULVERIZER #1 | 3.4 | E3LB/HR |  | PS | 2023 | 1 | 30504119 | Industrial Processes - NEC | 11F CALCINER FEED PULVERIZER #1 |  | OP | 2022 | 15907 | TON |  |  | 8400 | 0 |  |  | PM10 Filterable | CAP |  | 1.09749999980094 | TON | [6 empty] | 2005NEI | 2005NEI
13319 | Wilkinson | 2775311 | 31900009 |  | BASF Corporation, Edgar Plant | 212323 | Kaolin, Clay, and Ceramic and Refractory Minerals Mining | 327992 | 32.8453 | -83.2135 | OP | 2023 | 112 | Grinder | 11F CALCINER FEED PULVERIZER #1 | 3.4 | E3LB/HR |  | PS | 2023 | 1 | 30504119 | Industrial Processes - NEC | 11F CALCINER FEED PULVERIZER #1 |  | OP | 2022 | 15907 | TON |  |  | 8400 | 0 |  |  | PM2.5 Primary (Filt + Cond) | CAP |  | 1.0564849073522 | TON | [6 empty] | 2005NEI | 2005NEI
13319 | Wilkinson | 2775311 | 31900009 |  | BASF Corporation, Edgar Plant | 212323 | Kaolin, Clay, and Ceramic and Refractory Minerals Mining | 327992 | 32.8453 | -83.2135 | OP | 2023 | 112 | Grinder | 11F CALCINER FEED PULVERIZER #1 | 3.4 | E3LB/HR |  | PS | 2023 | 1 | 30504119 | Industrial Processes - NEC | 11F CALCINER FEED PULVERIZER #1 |  | OP | 2022 | 15907 | TON |  |  | 8400 | 0 |  |  | PM Condensible | CAP |  | .255 | TON | [6 empty] | 2005NEI | 2005NEI
13319 | Wilkinson | 2775311 | 31900009 |  | BASF Corporation, Edgar Plant | 212323 | Kaolin, Clay, and Ceramic and Refractory Minerals Mining | 327992 | 32.8453 | -83.2135 | OP | 2023 | 112 | Grinder | 11F CALCINER FEED PULVERIZER #1 | 3.4 | E3LB/HR |  | PS | 2023 | 1 | 30504119 | Industrial Processes - NEC | 11F CALCINER FEED PULVERIZER #1 |  | OP | 2022 | 15907 | TON |  |  | 8400 | 0 |  |  | PM Filterable/Total Suspended Particulate Matter (TSP) | CAP |  | 1.745 | TON | [6 empty] | 2005NEI | 2005NEI
13319 | Wilkinson | 2775311 | 31900009 |  | BASF Corporation, Edgar Plant | 212323 | Kaolin, Clay, and Ceramic and Refractory Minerals Mining | 327992 | 32.8453 | -83.2135 | OP | 2023 | 112 | Grinder | 11F CALCINER FEED PULVERIZER #1 | 3.4 | E3LB/HR |  | PS | 2023 | 1 | 30504119 | Industrial Processes - NEC | 11F CALCINER FEED PULVERIZER #1 |  | OP | 2022 | 15907 | TON |  |  | 8400 | 0 |  |  | PM Primary (Filt + Cond) | CAP |  | 2 | TON | [6 empty] | 2005NEI | 2005NEI
13319 | Wilkinson | 2775311 | 31900009 |  | BASF Corporation, Edgar Plant | 212323 | Kaolin, Clay, and Ceramic and Refractory Minerals Mining | 327992 | 32.8453 | -83.2135 | OP | 2023 | 112 | Grinder | 11F CALCINER FEED PULVERIZER #1 | 3.4 | E3LB/HR |  | PS | 2023 | 1 | 30504119 | Industrial Processes - NEC | 11F CALCINER FEED PULVERIZER #1 |  | OP | 2022 | 15907 | TON |  |  | 8400 | 0 |  |  | PM10 Primary (Filt + Cond) | CAP |  | 1.35249999980094 | TON | [6 empty] | 2005NEI | 2005NEI
13319 | Wilkinson | 2775311 | 31900009 |  | BASF Corporation, Edgar Plant | 212323 | Kaolin, Clay, and Ceramic and Refractory Minerals Mining | 327992 | 32.8453 | -83.2135 | OP | 2023 | 112 | Grinder | 11F CALCINER FEED PULVERIZER #1 | 3.4 | E3LB/HR |  | PS | 2023 | 1 | 30504119 | Industrial Processes - NEC | 11F CALCINER FEED PULVERIZER #1 |  | OP | 2022 | 15907 | TON |  |  | 8400 | 0 |  |  | PM2.5 Filterable | CAP |  | .801484907352196 | TON | [6 empty] | 2005NEI | 2005NEI
13319 | Wilkinson | 2775311 | 31900009 |  | BASF Corporation, Edgar Plant | 212323 | Kaolin, Clay, and Ceramic and Refractory Minerals Mining | 327992 | 32.8453 | -83.2135 | OP | 2023 | 414 | Grinder | 11E CALCINER FEED PULVERIZER #4 | 2.9 | E3LB/HR |  | OP | 2023 | 1 | 30504119 | Industrial Processes - NEC | 11E CALCINER FEED PULVERIZER #4 |  | OP | 2023 | 13440 | TON |  |  | 8400 | 0 |  |  | PM Primary (Filt + Cond) | CAP |  | 1 | TON | [6 empty] | 2005NEI | 2005NEI
13319 | Wilkinson | 2775311 | 31900009 |  | BASF Corporation, Edgar Plant | 212323 | Kaolin, Clay, and Ceramic and Refractory Minerals Mining | 327992 | 32.8453 | -83.2135 | OP | 2023 | 414 | Grinder | 11E CALCINER FEED PULVERIZER #4 | 2.9 | E3LB/HR |  | OP | 2023 | 1 | 30504119 | Industrial Processes - NEC | 11E CALCINER FEED PULVERIZER #4 |  | OP | 2023 | 13440 | TON |  |  | 8400 | 0 |  |  | PM2.5 Filterable | CAP |  | .400742453676099 | TON | [6 empty] | 2005NEI | 2005NEI
13319 | Wilkinson | 2775311 | 31900009 |  | BASF Corporation, Edgar Plant | 212323 | Kaolin, Clay, and Ceramic and Refractory Minerals Mining | 327992 | 32.8453 | -83.2135 | OP | 2023 | 414 | Grinder | 11E CALCINER FEED PULVERIZER #4 | 2.9 | E3LB/HR |  | OP | 2023 | 1 | 30504119 | Industrial Processes - NEC | 11E CALCINER FEED PULVERIZER #4 |  | OP | 2023 | 13440 | TON |  |  | 8400 | 0 |  |  | PM Condensible | CAP |  | .1275 | TON | [6 empty] | 2005NEI | 2005NEI
13319 | Wilkinson | 2775311 | 31900009 |  | BASF Corporation, Edgar Plant | 212323 | Kaolin, Clay, and Ceramic and Refractory Minerals Mining | 327992 | 32.8453 | -83.2135 | OP | 2023 | 414 | Grinder | 11E CALCINER FEED PULVERIZER #4 | 2.9 | E3LB/HR |  | OP | 2023 | 1 | 30504119 | Industrial Processes - NEC | 11E CALCINER FEED PULVERIZER #4 |  | OP | 2023 | 13440 | TON |  |  | 8400 | 0 |  |  | PM Filterable/Total Suspended Particulate Matter (TSP) | CAP |  | .8725 | TON | [6 empty] | 2005NEI | 2005NEI
13319 | Wilkinson | 2775311 | 31900009 |  | BASF Corporation, Edgar Plant | 212323 | Kaolin, Clay, and Ceramic and Refractory Minerals Mining | 327992 | 32.8453 | -83.2135 | OP | 2023 | 414 | Grinder | 11E CALCINER FEED PULVERIZER #4 | 2.9 | E3LB/HR |  | OP | 2023 | 1 | 30504119 | Industrial Processes - NEC | 11E CALCINER FEED PULVERIZER #4 |  | OP | 2023 | 13440 | TON |  |  | 8400 | 0 |  |  | PM10 Primary (Filt + Cond) | CAP |  | .676249999900472 | TON | [6 empty] | 2005NEI | 2005NEI
13319 | Wilkinson | 2775311 | 31900009 |  | BASF Corporation, Edgar Plant | 212323 | Kaolin, Clay, and Ceramic and Refractory Minerals Mining | 327992 | 32.8453 | -83.2135 | OP | 2023 | 171B | Grinder | PLANT 17 #2 MILL | 17 | E3LB/HR |  | PS | 2023 | 1 | 30504150 | Industrial Processes - NEC | PLANT 17 #2 MILL |  | OP | 2022 | 62628 | TON |  |  | 6803 | 0 |  |  | PM10 Primary (Filt + Cond) | CAP |  | 2.02874999970142 | TON | [6 empty] | 2005NEI | 2005NEI
13319 | Wilkinson | 2775311 | 31900009 |  | BASF Corporation, Edgar Plant | 212323 | Kaolin, Clay, and Ceramic and Refractory Minerals Mining | 327992 | 32.8453 | -83.2135 | OP | 2023 | 416 | Grinder | 11E CALCINER PRODUCT PULVERIZER #2 | 3.24 | E3LB/HR |  | OP | 2023 | 1 | 30504150 | Industrial Processes - NEC | 11E CALCINER PRODUCT PULVERIZER #2 |  | OP | 2023 | 15120 | TON |  |  | 8400 | 0 |  |  | PM Condensible | CAP |  | .1275 | TON | [6 empty] | 2005NEI | 2005NEI
13319 | Wilkinson | 2775311 | 31900009 |  | BASF Corporation, Edgar Plant | 212323 | Kaolin, Clay, and Ceramic and Refractory Minerals Mining | 327992 | 32.8453 | -83.2135 | OP | 2023 | 171B | Grinder | PLANT 17 #2 MILL | 17 | E3LB/HR |  | PS | 2023 | 1 | 30504150 | Industrial Processes - NEC | PLANT 17 #2 MILL |  | OP | 2022 | 62628 | TON |  |  | 6803 | 0 |  |  | PM2.5 Primary (Filt + Cond) | CAP |  | 1.5847273610283 | TON | [6 empty] | 2005NEI | 2005NEI
13319 | Wilkinson | 2775311 | 31900009 |  | BASF Corporation, Edgar Plant | 212323 | Kaolin, Clay, and Ceramic and Refractory Minerals Mining | 327992 | 32.8453 | -83.2135 | OP | 2023 | 52 | Grinder | 11C CALCINER FEED PULVERIZER #1 | 3.24 | E3LB/HR |  | OP | 2023 | 1 | 30504119 | Industrial Processes - NEC | 11C CALCINER FEED PULVERIZER #1 |  | OP | 2023 | 15120 | TON |  |  | 8400 | 0 |  |  | PM2.5 Primary (Filt + Cond) | CAP |  | 2.1129698147044 | TON | [6 empty] | 2005NEI | 2005NEI
13319 | Wilkinson | 2775311 | 31900009 |  | BASF Corporation, Edgar Plant | 212323 | Kaolin, Clay, and Ceramic and Refractory Minerals Mining | 327992 | 32.8453 | -83.2135 | OP | 2023 | 405 | Grinder | 11C CALCINER FEED PULVERIZER #2 | 3.24 | E3LB/HR |  | OP | 2023 | 1 | 30504119 | Industrial Processes - NEC | 11C CALCINER FEED PULVERIZER #2 |  | OP | 2023 | 15120 | TON |  |  | 8400 | 0 |  |  | PM Condensible | CAP |  | .51 | TON | [6 empty] | 2005NEI | 2005NEI
13319 | Wilkinson | 2775311 | 31900009 |  | BASF Corporation, Edgar Plant | 212323 | Kaolin, Clay, and Ceramic and Refractory Minerals Mining | 327992 | 32.8453 | -83.2135 | OP | 2023 | 405 | Grinder | 11C CALCINER FEED PULVERIZER #2 | 3.24 | E3LB/HR |  | OP | 2023 | 1 | 30504119 | Industrial Processes - NEC | 11C CALCINER FEED PULVERIZER #2 |  | OP | 2023 | 15120 | TON |  |  | 8400 | 0 |  |  | PM Filterable/Total Suspended Particulate Matter (TSP) | CAP |  | 3.49 | TON | [6 empty] | 2005NEI | 2005NEI
13319 | Wilkinson | 2775311 | 31900009 |  | BASF Corporation, Edgar Plant | 212323 | Kaolin, Clay, and Ceramic and Refractory Minerals Mining | 327992 | 32.8453 | -83.2135 | OP | 2023 | 405 | Grinder | 11C CALCINER FEED PULVERIZER #2 | 3.24 | E3LB/HR |  | OP | 2023 | 1 | 30504119 | Industrial Processes - NEC | 11C CALCINER FEED PULVERIZER #2 |  | OP | 2023 | 15120 | TON |  |  | 8400 | 0 |  |  | PM Primary (Filt + Cond) | CAP |  | 4 | TON | [6 empty] | 2005NEI | 2005NEI
13319 | Wilkinson | 2775311 | 31900009 |  | BASF Corporation, Edgar Plant | 212323 | Kaolin, Clay, and Ceramic and Refractory Minerals Mining | 327992 | 32.8453 | -83.2135 | OP | 2023 | 405 | Grinder | 11C CALCINER FEED PULVERIZER #2 | 3.24 | E3LB/HR |  | OP | 2023 | 1 | 30504119 | Industrial Processes - NEC | 11C CALCINER FEED PULVERIZER #2 |  | OP | 2023 | 15120 | TON |  |  | 8400 | 0 |  |  | PM10 Filterable | CAP |  | 2.19499999960189 | TON | [6 empty] | 2005NEI | 2005NEI
13319 | Wilkinson | 2775311 | 31900009 |  | BASF Corporation, Edgar Plant | 212323 | Kaolin, Clay, and Ceramic and Refractory Minerals Mining | 327992 | 32.8453 | -83.2135 | OP | 2023 | 405 | Grinder | 11C CALCINER FEED PULVERIZER #2 | 3.24 | E3LB/HR |  | OP | 2023 | 1 | 30504119 | Industrial Processes - NEC | 11C CALCINER FEED PULVERIZER #2 |  | OP | 2023 | 15120 | TON |  |  | 8400 | 0 |  |  | PM10 Primary (Filt + Cond) | CAP |  | 2.70499999960189 | TON | [6 empty] | 2005NEI | 2005NEI
13319 | Wilkinson | 2775311 | 31900009 |  | BASF Corporation, Edgar Plant | 212323 | Kaolin, Clay, and Ceramic and Refractory Minerals Mining | 327992 | 32.8453 | -83.2135 | OP | 2023 | 405 | Grinder | 11C CALCINER FEED PULVERIZER #2 | 3.24 | E3LB/HR |  | OP | 2023 | 1 | 30504119 | Industrial Processes - NEC | 11C CALCINER FEED PULVERIZER #2 |  | OP | 2023 | 15120 | TON |  |  | 8400 | 0 |  |  | PM2.5 Filterable | CAP |  | 1.6029698147044 | TON | [6 empty] | 2005NEI | 2005NEI
13319 | Wilkinson | 2775311 | 31900009 |  | BASF Corporation, Edgar Plant | 212323 | Kaolin, Clay, and Ceramic and Refractory Minerals Mining | 327992 | 32.8453 | -83.2135 | OP | 2023 | 405 | Grinder | 11C CALCINER FEED PULVERIZER #2 | 3.24 | E3LB/HR |  | OP | 2023 | 1 | 30504119 | Industrial Processes - NEC | 11C CALCINER FEED PULVERIZER #2 |  | OP | 2023 | 15120 | TON |  |  | 8400 | 0 |  |  | PM2.5 Primary (Filt + Cond) | CAP |  | 2.1129698147044 | TON | [6 empty] | 2005NEI | 2005NEI
13319 | Wilkinson | 2775311 | 31900009 |  | BASF Corporation, Edgar Plant | 212323 | Kaolin, Clay, and Ceramic and Refractory Minerals Mining | 327992 | 32.8453 | -83.2135 | OP | 2023 | 415 | Grinder | 11E CALCINER FEED PULVERIZER #5 | 2.9 | E3LB/HR |  | OP | 2023 | 1 | 30504119 | Industrial Processes - NEC | 11E CALCINER FEED PULVERIZER #5 |  | OP | 2023 | 13440 | TON |  |  | 8400 | 0 |  |  | PM Condensible | CAP |  | .1275 | TON | [6 empty] | 2005NEI | 2005NEI
13319 | Wilkinson | 2775311 | 31900009 |  | BASF Corporation, Edgar Plant | 212323 | Kaolin, Clay, and Ceramic and Refractory Minerals Mining | 327992 | 32.8453 | -83.2135 | OP | 2023 | 415 | Grinder | 11E CALCINER FEED PULVERIZER #5 | 2.9 | E3LB/HR |  | OP | 2023 | 1 | 30504119 | Industrial Processes - NEC | 11E CALCINER FEED PULVERIZER #5 |  | OP | 2023 | 13440 | TON |  |  | 8400 | 0 |  |  | PM Primary (Filt + Cond) | CAP |  | 1 | TON | [6 empty] | 2005NEI | 2005NEI
13319 | Wilkinson | 2775311 | 31900009 |  | BASF Corporation, Edgar Plant | 212323 | Kaolin, Clay, and Ceramic and Refractory Minerals Mining | 327992 | 32.8453 | -83.2135 | OP | 2023 | 415 | Grinder | 11E CALCINER FEED PULVERIZER #5 | 2.9 | E3LB/HR |  | OP | 2023 | 1 | 30504119 | Industrial Processes - NEC | 11E CALCINER FEED PULVERIZER #5 |  | OP | 2023 | 13440 | TON |  |  | 8400 | 0 |  |  | PM10 Filterable | CAP |  | .548749999900472 | TON | [6 empty] | 2005NEI | 2005NEI
13319 | Wilkinson | 2775311 | 31900009 |  | BASF Corporation, Edgar Plant | 212323 | Kaolin, Clay, and Ceramic and Refractory Minerals Mining | 327992 | 32.8453 | -83.2135 | OP | 2023 | 415 | Grinder | 11E CALCINER FEED PULVERIZER #5 | 2.9 | E3LB/HR |  | OP | 2023 | 1 | 30504119 | Industrial Processes - NEC | 11E CALCINER FEED PULVERIZER #5 |  | OP | 2023 | 13440 | TON |  |  | 8400 | 0 |  |  | PM2.5 Filterable | CAP |  | .400742453676099 | TON | [6 empty] | 2005NEI | 2005NEI
13319 | Wilkinson | 2775311 | 31900009 |  | BASF Corporation, Edgar Plant | 212323 | Kaolin, Clay, and Ceramic and Refractory Minerals Mining | 327992 | 32.8453 | -83.2135 | OP | 2023 | 415 | Grinder | 11E CALCINER FEED PULVERIZER #5 | 2.9 | E3LB/HR |  | OP | 2023 | 1 | 30504119 | Industrial Processes - NEC | 11E CALCINER FEED PULVERIZER #5 |  | OP | 2023 | 13440 | TON |  |  | 8400 | 0 |  |  | PM2.5 Primary (Filt + Cond) | CAP |  | .528242453676099 | TON | [6 empty] | 2005NEI | 2005NEI
13319 | Wilkinson | 2775311 | 31900009 |  | BASF Corporation, Edgar Plant | 212323 | Kaolin, Clay, and Ceramic and Refractory Minerals Mining | 327992 | 32.8453 | -83.2135 | OP | 2023 | 415 | Grinder | 11E CALCINER FEED PULVERIZER #5 | 2.9 | E3LB/HR |  | OP | 2023 | 1 | 30504119 | Industrial Processes - NEC | 11E CALCINER FEED PULVERIZER #5 |  | OP | 2023 | 13440 | TON |  |  | 8400 | 0 |  |  | PM Filterable/Total Suspended Particulate Matter (TSP) | CAP |  | .8725 | TON | [6 empty] | 2005NEI | 2005NEI
13319 | Wilkinson | 2775311 | 31900009 |  | BASF Corporation, Edgar Plant | 212323 | Kaolin, Clay, and Ceramic and Refractory Minerals Mining | 327992 | 32.8453 | -83.2135 | OP | 2023 | 415 | Grinder | 11E CALCINER FEED PULVERIZER #5 | 2.9 | E3LB/HR |  | OP | 2023 | 1 | 30504119 | Industrial Processes - NEC | 11E CALCINER FEED PULVERIZER #5 |  | OP | 2023 | 13440 | TON |  |  | 8400 | 0 |  |  | PM10 Primary (Filt + Cond) | CAP |  | .676249999900472 | TON | [6 empty] | 2005NEI | 2005NEI
13319 | Wilkinson | 2775311 | 31900009 |  | BASF Corporation, Edgar Plant | 212323 | Kaolin, Clay, and Ceramic and Refractory Minerals Mining | 327992 | 32.8453 | -83.2135 | OP | 2023 | 438 | Grinder | 11G CALCINER FEED PULVERIZER #5 | 2.54 | E3LB/HR |  | PS | 2023 | 1 | 30504119 | Industrial Processes - NEC | 11G CALCINER FEED PULVERIZER #5 |  | OP | 2022 | 11760 | TON |  |  | 8400 | 0 |  |  | PM2.5 Filterable | CAP |  | .801484907352196 | TON | [6 empty] | 2005NEI | 2005NEI
13319 | Wilkinson | 2775311 | 31900009 |  | BASF Corporation, Edgar Plant | 212323 | Kaolin, Clay, and Ceramic and Refractory Minerals Mining | 327992 | 32.8453 | -83.2135 | OP | 2023 | 438 | Grinder | 11G CALCINER FEED PULVERIZER #5 | 2.54 | E3LB/HR |  | PS | 2023 | 1 | 30504119 | Industrial Processes - NEC | 11G CALCINER FEED PULVERIZER #5 |  | OP | 2022 | 11760 | TON |  |  | 8400 | 0 |  |  | PM2.5 Primary (Filt + Cond) | CAP |  | 1.0564849073522 | TON | [6 empty] | 2005NEI | 2005NEI
13319 | Wilkinson | 2775311 | 31900009 |  | BASF Corporation, Edgar Plant | 212323 | Kaolin, Clay, and Ceramic and Refractory Minerals Mining | 327992 | 32.8453 | -83.2135 | OP | 2023 | 438 | Grinder | 11G CALCINER FEED PULVERIZER #5 | 2.54 | E3LB/HR |  | PS | 2023 | 1 | 30504119 | Industrial Processes - NEC | 11G CALCINER FEED PULVERIZER #5 |  | OP | 2022 | 11760 | TON |  |  | 8400 | 0 |  |  | PM Condensible | CAP |  | .255 | TON | [6 empty] | 2005NEI | 2005NEI
13319 | Wilkinson | 2775311 | 31900009 |  | BASF Corporation, Edgar Plant | 212323 | Kaolin, Clay, and Ceramic and Refractory Minerals Mining | 327992 | 32.8453 | -83.2135 | OP | 2023 | 438 | Grinder | 11G CALCINER FEED PULVERIZER #5 | 2.54 | E3LB/HR |  | PS | 2023 | 1 | 30504119 | Industrial Processes - NEC | 11G CALCINER FEED PULVERIZER #5 |  | OP | 2022 | 11760 | TON |  |  | 8400 | 0 |  |  | PM Primary (Filt + Cond) | CAP |  | 2 | TON | [6 empty] | 2005NEI | 2005NEI
13319 | Wilkinson | 2775311 | 31900009 |  | BASF Corporation, Edgar Plant | 212323 | Kaolin, Clay, and Ceramic and Refractory Minerals Mining | 327992 | 32.8453 | -83.2135 | OP | 2023 | 438 | Grinder | 11G CALCINER FEED PULVERIZER #5 | 2.54 | E3LB/HR |  | PS | 2023 | 1 | 30504119 | Industrial Processes - NEC | 11G CALCINER FEED PULVERIZER #5 |  | OP | 2022 | 11760 | TON |  |  | 8400 | 0 |  |  | PM10 Filterable | CAP |  | 1.09749999980094 | TON | [6 empty] | 2005NEI | 2005NEI
13319 | Wilkinson | 2775311 | 31900009 |  | BASF Corporation, Edgar Plant | 212323 | Kaolin, Clay, and Ceramic and Refractory Minerals Mining | 327992 | 32.8453 | -83.2135 | OP | 2023 | 438 | Grinder | 11G CALCINER FEED PULVERIZER #5 | 2.54 | E3LB/HR |  | PS | 2023 | 1 | 30504119 | Industrial Processes - NEC | 11G CALCINER FEED PULVERIZER #5 |  | OP | 2022 | 11760 | TON |  |  | 8400 | 0 |  |  | PM10 Primary (Filt + Cond) | CAP |  | 1.35249999980094 | TON | [6 empty] | 2005NEI | 2005NEI
13319 | Wilkinson | 2775311 | 31900009 |  | BASF Corporation, Edgar Plant | 212323 | Kaolin, Clay, and Ceramic and Refractory Minerals Mining | 327992 | 32.8453 | -83.2135 | OP | 2023 | 417 | Grinder | 11E CALCINER PRODUCT PULVERIZER #3 | 3.24 | E3LB/HR |  | OP | 2023 | 1 | 30504150 | Industrial Processes - NEC | 11E CALCINER PRODUCT PULVERIZER #3 |  | OP | 2023 | 15120 | TON |  |  | 8400 | 0 |  |  | PM Condensible | CAP |  | .1275 | TON | [6 empty] | 2005NEI | 2005NEI
13319 | Wilkinson | 2775311 | 31900009 |  | BASF Corporation, Edgar Plant | 212323 | Kaolin, Clay, and Ceramic and Refractory Minerals Mining | 327992 | 32.8453 | -83.2135 | OP | 2023 | 171B | Grinder | PLANT 17 #2 MILL | 17 | E3LB/HR |  | PS | 2023 | 1 | 30504150 | Industrial Processes - NEC | PLANT 17 #2 MILL |  | OP | 2022 | 62628 | TON |  |  | 6803 | 0 |  |  | PM2.5 Filterable | CAP |  | 1.2022273610283 | TON | [6 empty] | 2005NEI | 2005NEI
13319 | Wilkinson | 2775311 | 31900009 |  | BASF Corporation, Edgar Plant | 212323 | Kaolin, Clay, and Ceramic and Refractory Minerals Mining | 327992 | 32.8453 | -83.2135 | OP | 2023 | 52 | Grinder | 11C CALCINER FEED PULVERIZER #1 | 3.24 | E3LB/HR |  | OP | 2023 | 1 | 30504119 | Industrial Processes - NEC | 11C CALCINER FEED PULVERIZER #1 |  | OP | 2023 | 15120 | TON |  |  | 8400 | 0 |  |  | PM10 Primary (Filt + Cond) | CAP |  | 2.70499999960189 | TON | [6 empty] | 2005NEI | 2005NEI
13319 | Wilkinson | 2775311 | 31900009 |  | BASF Corporation, Edgar Plant | 212323 | Kaolin, Clay, and Ceramic and Refractory Minerals Mining | 327992 | 32.8453 | -83.2135 | OP | 2023 | 52 | Grinder | 11C CALCINER FEED PULVERIZER #1 | 3.24 | E3LB/HR |  | OP | 2023 | 1 | 30504119 | Industrial Processes - NEC | 11C CALCINER FEED PULVERIZER #1 |  | OP | 2023 | 15120 | TON |  |  | 8400 | 0 |  |  | PM10 Filterable | CAP |  | 2.19499999960189 | TON | [6 empty] | 2005NEI | 2005NEI
13319 | Wilkinson | 2775311 | 31900009 |  | BASF Corporation, Edgar Plant | 212323 | Kaolin, Clay, and Ceramic and Refractory Minerals Mining | 327992 | 32.8453 | -83.2135 | OP | 2023 | 438 | Grinder | 11G CALCINER FEED PULVERIZER #5 | 2.54 | E3LB/HR |  | PS | 2023 | 1 | 30504119 | Industrial Processes - NEC | 11G CALCINER FEED PULVERIZER #5 |  | OP | 2022 | 11760 | TON |  |  | 8400 | 0 |  |  | PM Filterable/Total Suspended Particulate Matter (TSP) | CAP |  | 1.745 | TON | [6 empty] | 2005NEI | 2005NEI
13319 | Wilkinson | 2775311 | 31900009 |  | BASF Corporation, Edgar Plant | 212323 | Kaolin, Clay, and Ceramic and Refractory Minerals Mining | 327992 | 32.8453 | -83.2135 | OP | 2023 | 52 | Grinder | 11C CALCINER FEED PULVERIZER #1 | 3.24 | E3LB/HR |  | OP | 2023 | 1 | 30504119 | Industrial Processes - NEC | 11C CALCINER FEED PULVERIZER #1 |  | OP | 2023 | 15120 | TON |  |  | 8400 | 0 |  |  | PM Condensible | CAP |  | .51 | TON | [6 empty] | 2005NEI | 2005NEI
13319 | Wilkinson | 2775311 | 31900009 |  | BASF Corporation, Edgar Plant | 212323 | Kaolin, Clay, and Ceramic and Refractory Minerals Mining | 327992 | 32.8453 | -83.2135 | OP | 2023 | 413 | Grinder | 11E CALCINER FEED PULVERIZER #3 | 2.9 | E3LB/HR |  | OP | 2023 | 1 | 30504119 | Industrial Processes - NEC | 11E CALCINER FEED PULVERIZER #3 |  | OP | 2023 | 13440 | TON |  |  | 8400 | 0 |  |  | PM Filterable/Total Suspended Particulate Matter (TSP) | CAP |  | .8725 | TON | [6 empty] | 2005NEI | 2005NEI
13319 | Wilkinson | 2775311 | 31900009 |  | BASF Corporation, Edgar Plant | 212323 | Kaolin, Clay, and Ceramic and Refractory Minerals Mining | 327992 | 32.8453 | -83.2135 | OP | 2023 | 413 | Grinder | 11E CALCINER FEED PULVERIZER #3 | 2.9 | E3LB/HR |  | OP | 2023 | 1 | 30504119 | Industrial Processes - NEC | 11E CALCINER FEED PULVERIZER #3 |  | OP | 2023 | 13440 | TON |  |  | 8400 | 0 |  |  | PM Primary (Filt + Cond) | CAP |  | 1 | TON | [6 empty] | 2005NEI | 2005NEI
13319 | Wilkinson | 2775311 | 31900009 |  | BASF Corporation, Edgar Plant | 212323 | Kaolin, Clay, and Ceramic and Refractory Minerals Mining | 327992 | 32.8453 | -83.2135 | OP | 2023 | 52 | Grinder | 11C CALCINER FEED PULVERIZER #1 | 3.24 | E3LB/HR |  | OP | 2023 | 1 | 30504119 | Industrial Processes - NEC | 11C CALCINER FEED PULVERIZER #1 |  | OP | 2023 | 15120 | TON |  |  | 8400 | 0 |  |  | PM Filterable/Total Suspended Particulate Matter (TSP) | CAP |  | 3.49 | TON | [6 empty] | 2005NEI | 2005NEI
13319 | Wilkinson | 2775311 | 31900009 |  | BASF Corporation, Edgar Plant | 212323 | Kaolin, Clay, and Ceramic and Refractory Minerals Mining | 327992 | 32.8453 | -83.2135 | OP | 2023 | 413 | Grinder | 11E CALCINER FEED PULVERIZER #3 | 2.9 | E3LB/HR |  | OP | 2023 | 1 | 30504119 | Industrial Processes - NEC | 11E CALCINER FEED PULVERIZER #3 |  | OP | 2023 | 13440 | TON |  |  | 8400 | 0 |  |  | PM10 Primary (Filt + Cond) | CAP |  | .676249999900472 | TON | [6 empty] | 2005NEI | 2005NEI
13319 | Wilkinson | 2775311 | 31900009 |  | BASF Corporation, Edgar Plant | 212323 | Kaolin, Clay, and Ceramic and Refractory Minerals Mining | 327992 | 32.8453 | -83.2135 | OP | 2023 | 413 | Grinder | 11E CALCINER FEED PULVERIZER #3 | 2.9 | E3LB/HR |  | OP | 2023 | 1 | 30504119 | Industrial Processes - NEC | 11E CALCINER FEED PULVERIZER #3 |  | OP | 2023 | 13440 | TON |  |  | 8400 | 0 |  |  | PM10 Filterable | CAP |  | .548749999900472 | TON | [6 empty] | 2005NEI | 2005NEI
13319 | Wilkinson | 2775311 | 31900009 |  | BASF Corporation, Edgar Plant | 212323 | Kaolin, Clay, and Ceramic and Refractory Minerals Mining | 327992 | 32.8453 | -83.2135 | OP | 2023 | 413 | Grinder | 11E CALCINER FEED PULVERIZER #3 | 2.9 | E3LB/HR |  | OP | 2023 | 1 | 30504119 | Industrial Processes - NEC | 11E CALCINER FEED PULVERIZER #3 |  | OP | 2023 | 13440 | TON |  |  | 8400 | 0 |  |  | PM2.5 Primary (Filt + Cond) | CAP |  | .528242453676099 | TON | [6 empty] | 2005NEI | 2005NEI
13319 | Wilkinson | 2775311 | 31900009 |  | BASF Corporation, Edgar Plant | 212323 | Kaolin, Clay, and Ceramic and Refractory Minerals Mining | 327992 | 32.8453 | -83.2135 | OP | 2023 | 413 | Grinder | 11E CALCINER FEED PULVERIZER #3 | 2.9 | E3LB/HR |  | OP | 2023 | 1 | 30504119 | Industrial Processes - NEC | 11E CALCINER FEED PULVERIZER #3 |  | OP | 2023 | 13440 | TON |  |  | 8400 | 0 |  |  | PM Condensible | CAP |  | .1275 | TON | [6 empty] | 2005NEI | 2005NEI
13319 | Wilkinson | 2775311 | 31900009 |  | BASF Corporation, Edgar Plant | 212323 | Kaolin, Clay, and Ceramic and Refractory Minerals Mining | 327992 | 32.8453 | -83.2135 | OP | 2023 | 442 | Grinder | 11G CALCINER FEED PULVERIZER #9 | 2.54 | E3LB/HR |  | PS | 2023 | 1 | 30504119 | Industrial Processes - NEC | 11G CALCINER FEED PULVERIZER #9 |  | OP | 2022 | 11760 | TON |  |  | 8400 | 0 |  |  | PM Condensible | CAP |  | .255 | TON | [6 empty] | 2005NEI | 2005NEI
13319 | Wilkinson | 2775311 | 31900009 |  | BASF Corporation, Edgar Plant | 212323 | Kaolin, Clay, and Ceramic and Refractory Minerals Mining | 327992 | 32.8453 | -83.2135 | OP | 2023 | 442 | Grinder | 11G CALCINER FEED PULVERIZER #9 | 2.54 | E3LB/HR |  | PS | 2023 | 1 | 30504119 | Industrial Processes - NEC | 11G CALCINER FEED PULVERIZER #9 |  | OP | 2022 | 11760 | TON |  |  | 8400 | 0 |  |  | PM Filterable/Total Suspended Particulate Matter (TSP) | CAP |  | 1.745 | TON | [6 empty] | 2005NEI | 2005NEI
13319 | Wilkinson | 2775311 | 31900009 |  | BASF Corporation, Edgar Plant | 212323 | Kaolin, Clay, and Ceramic and Refractory Minerals Mining | 327992 | 32.8453 | -83.2135 | OP | 2023 | 442 | Grinder | 11G CALCINER FEED PULVERIZER #9 | 2.54 | E3LB/HR |  | PS | 2023 | 1 | 30504119 | Industrial Processes - NEC | 11G CALCINER FEED PULVERIZER #9 |  | OP | 2022 | 11760 | TON |  |  | 8400 | 0 |  |  | PM Primary (Filt + Cond) | CAP |  | 2 | TON | [6 empty] | 2005NEI | 2005NEI
13319 | Wilkinson | 2775311 | 31900009 |  | BASF Corporation, Edgar Plant | 212323 | Kaolin, Clay, and Ceramic and Refractory Minerals Mining | 327992 | 32.8453 | -83.2135 | OP | 2023 | 442 | Grinder | 11G CALCINER FEED PULVERIZER #9 | 2.54 | E3LB/HR |  | PS | 2023 | 1 | 30504119 | Industrial Processes - NEC | 11G CALCINER FEED PULVERIZER #9 |  | OP | 2022 | 11760 | TON |  |  | 8400 | 0 |  |  | PM10 Filterable | CAP |  | 1.09749999980094 | TON | [6 empty] | 2005NEI | 2005NEI
13319 | Wilkinson | 2775311 | 31900009 |  | BASF Corporation, Edgar Plant | 212323 | Kaolin, Clay, and Ceramic and Refractory Minerals Mining | 327992 | 32.8453 | -83.2135 | OP | 2023 | 413 | Grinder | 11E CALCINER FEED PULVERIZER #3 | 2.9 | E3LB/HR |  | OP | 2023 | 1 | 30504119 | Industrial Processes - NEC | 11E CALCINER FEED PULVERIZER #3 |  | OP | 2023 | 13440 | TON |  |  | 8400 | 0 |  |  | PM2.5 Filterable | CAP |  | .400742453676099 | TON | [6 empty] | 2005NEI | 2005NEI
13319 | Wilkinson | 2775311 | 31900009 |  | BASF Corporation, Edgar Plant | 212323 | Kaolin, Clay, and Ceramic and Refractory Minerals Mining | 327992 | 32.8453 | -83.2135 | OP | 2023 | 442 | Grinder | 11G CALCINER FEED PULVERIZER #9 | 2.54 | E3LB/HR |  | PS | 2023 | 1 | 30504119 | Industrial Processes - NEC | 11G CALCINER FEED PULVERIZER #9 |  | OP | 2022 | 11760 | TON |  |  | 8400 | 0 |  |  | PM2.5 Filterable | CAP |  | .801484907352196 | TON | [6 empty] | 2005NEI | 2005NEI
13319 | Wilkinson | 2775311 | 31900009 |  | BASF Corporation, Edgar Plant | 212323 | Kaolin, Clay, and Ceramic and Refractory Minerals Mining | 327992 | 32.8453 | -83.2135 | OP | 2023 | 442 | Grinder | 11G CALCINER FEED PULVERIZER #9 | 2.54 | E3LB/HR |  | PS | 2023 | 1 | 30504119 | Industrial Processes - NEC | 11G CALCINER FEED PULVERIZER #9 |  | OP | 2022 | 11760 | TON |  |  | 8400 | 0 |  |  | PM10 Primary (Filt + Cond) | CAP |  | 1.35249999980094 | TON | [6 empty] | 2005NEI | 2005NEI
13319 | Wilkinson | 2775311 | 31900009 |  | BASF Corporation, Edgar Plant | 212323 | Kaolin, Clay, and Ceramic and Refractory Minerals Mining | 327992 | 32.8453 | -83.2135 | OP | 2023 | 52 | Grinder | 11C CALCINER FEED PULVERIZER #1 | 3.24 | E3LB/HR |  | OP | 2023 | 1 | 30504119 | Industrial Processes - NEC | 11C CALCINER FEED PULVERIZER #1 |  | OP | 2023 | 15120 | TON |  |  | 8400 | 0 |  |  | PM Primary (Filt + Cond) | CAP |  | 4 | TON | [6 empty] | 2005NEI | 2005NEI
13319 | Wilkinson | 2775311 | 31900009 |  | BASF Corporation, Edgar Plant | 212323 | Kaolin, Clay, and Ceramic and Refractory Minerals Mining | 327992 | 32.8453 | -83.2135 | OP | 2023 | 435 | Grinder | 11G CALCINER FEED PULVERIZER #2 | 2.54 | E3LB/HR |  | PS | 2023 | 1 | 30504119 | Industrial Processes - NEC | 11G CALCINER FEED PULVERIZER #2 |  | OP | 2022 | 11760 | TON |  |  | 8400 | 0 |  |  | PM10 Filterable | CAP |  | 1.09749999980094 | TON | [6 empty] | 2005NEI | 2005NEI
13319 | Wilkinson | 2775311 | 31900009 |  | BASF Corporation, Edgar Plant | 212323 | Kaolin, Clay, and Ceramic and Refractory Minerals Mining | 327992 | 32.8453 | -83.2135 | OP | 2023 | 435 | Grinder | 11G CALCINER FEED PULVERIZER #2 | 2.54 | E3LB/HR |  | PS | 2023 | 1 | 30504119 | Industrial Processes - NEC | 11G CALCINER FEED PULVERIZER #2 |  | OP | 2022 | 11760 | TON |  |  | 8400 | 0 |  |  | PM Condensible | CAP |  | .255 | TON | [6 empty] | 2005NEI | 2005NEI
13319 | Wilkinson | 2775311 | 31900009 |  | BASF Corporation, Edgar Plant | 212323 | Kaolin, Clay, and Ceramic and Refractory Minerals Mining | 327992 | 32.8453 | -83.2135 | OP | 2023 | 435 | Grinder | 11G CALCINER FEED PULVERIZER #2 | 2.54 | E3LB/HR |  | PS | 2023 | 1 | 30504119 | Industrial Processes - NEC | 11G CALCINER FEED PULVERIZER #2 |  | OP | 2022 | 11760 | TON |  |  | 8400 | 0 |  |  | PM2.5 Filterable | CAP |  | .801484907352196 | TON | [6 empty] | 2005NEI | 2005NEI
13319 | Wilkinson | 2775311 | 31900009 |  | BASF Corporation, Edgar Plant | 212323 | Kaolin, Clay, and Ceramic and Refractory Minerals Mining | 327992 | 32.8453 | -83.2135 | OP | 2023 | 435 | Grinder | 11G CALCINER FEED PULVERIZER #2 | 2.54 | E3LB/HR |  | PS | 2023 | 1 | 30504119 | Industrial Processes - NEC | 11G CALCINER FEED PULVERIZER #2 |  | OP | 2022 | 11760 | TON |  |  | 8400 | 0 |  |  | PM2.5 Primary (Filt + Cond) | CAP |  | 1.0564849073522 | TON | [6 empty] | 2005NEI | 2005NEI
13319 | Wilkinson | 2775311 | 31900009 |  | BASF Corporation, Edgar Plant | 212323 | Kaolin, Clay, and Ceramic and Refractory Minerals Mining | 327992 | 32.8453 | -83.2135 | OP | 2023 | 435 | Grinder | 11G CALCINER FEED PULVERIZER #2 | 2.54 | E3LB/HR |  | PS | 2023 | 1 | 30504119 | Industrial Processes - NEC | 11G CALCINER FEED PULVERIZER #2 |  | OP | 2022 | 11760 | TON |  |  | 8400 | 0 |  |  | PM Primary (Filt + Cond) | CAP |  | 2 | TON | [6 empty] | 2005NEI | 2005NEI
13319 | Wilkinson | 2775311 | 31900009 |  | BASF Corporation, Edgar Plant | 212323 | Kaolin, Clay, and Ceramic and Refractory Minerals Mining | 327992 | 32.8453 | -83.2135 | OP | 2023 | 52 | Grinder | 11C CALCINER FEED PULVERIZER #1 | 3.24 | E3LB/HR |  | OP | 2023 | 1 | 30504119 | Industrial Processes - NEC | 11C CALCINER FEED PULVERIZER #1 |  | OP | 2023 | 15120 | TON |  |  | 8400 | 0 |  |  | PM2.5 Filterable | CAP |  | 1.6029698147044 | TON | [6 empty] | 2005NEI | 2005NEI
13319 | Wilkinson | 2775311 | 31900009 |  | BASF Corporation, Edgar Plant | 212323 | Kaolin, Clay, and Ceramic and Refractory Minerals Mining | 327992 | 32.8453 | -83.2135 | OP | 2023 | 435 | Grinder | 11G CALCINER FEED PULVERIZER #2 | 2.54 | E3LB/HR |  | PS | 2023 | 1 | 30504119 | Industrial Processes - NEC | 11G CALCINER FEED PULVERIZER #2 |  | OP | 2022 | 11760 | TON |  |  | 8400 | 0 |  |  | PM Filterable/Total Suspended Particulate Matter (TSP) | CAP |  | 1.745 | TON | [6 empty] | 2005NEI | 2005NEI
13319 | Wilkinson | 2775311 | 31900009 |  | BASF Corporation, Edgar Plant | 212323 | Kaolin, Clay, and Ceramic and Refractory Minerals Mining | 327992 | 32.8453 | -83.2135 | OP | 2023 | 442 | Grinder | 11G CALCINER FEED PULVERIZER #9 | 2.54 | E3LB/HR |  | PS | 2023 | 1 | 30504119 | Industrial Processes - NEC | 11G CALCINER FEED PULVERIZER #9 |  | OP | 2022 | 11760 | TON |  |  | 8400 | 0 |  |  | PM2.5 Primary (Filt + Cond) | CAP |  | 1.0564849073522 | TON | [6 empty] | 2005NEI | 2005NEI
13319 | Wilkinson | 2775311 | 31900009 |  | BASF Corporation, Edgar Plant | 212323 | Kaolin, Clay, and Ceramic and Refractory Minerals Mining | 327992 | 32.8453 | -83.2135 | OP | 2023 | 435 | Grinder | 11G CALCINER FEED PULVERIZER #2 | 2.54 | E3LB/HR |  | PS | 2023 | 1 | 30504119 | Industrial Processes - NEC | 11G CALCINER FEED PULVERIZER #2 |  | OP | 2022 | 11760 | TON |  |  | 8400 | 0 |  |  | PM10 Primary (Filt + Cond) | CAP |  | 1.35249999980094 | TON | [6 empty] | 2005NEI | 2005NEI
13319 | Wilkinson | 2775411 | 31900013 |  | KaMin LLC Toddville Plant | 212323 | Kaolin, Clay, and Ceramic and Refractory Minerals Mining |  | 32.8524 | -83.2325 | OP | 2023 | 97 | Conveyor | 2A BULK LOADING CONVEYOR BELT | 21.2 | E3LB/HR |  | OP | 2023 | 1 | 30504170 | Industrial Processes - Storage and Transfer | 2A Bulk Loading Conveyor Belt |  | OP | 2023 | 99960 | TON |  |  | 8400 | 0 |  |  | PM2.5 Filterable | CAP |  | 1.2022273610283 | TON | [6 empty] | 2005NEI | 2005NEI
13319 | Wilkinson | 2775411 | 31900013 |  | KaMin LLC Toddville Plant | 212323 | Kaolin, Clay, and Ceramic and Refractory Minerals Mining |  | 32.8524 | -83.2325 | OP | 2023 | 3B | Indirect-fired Dryer | 2C SPRAY DRYER | 23.4 | E3LB/HR |  | TS | 2023 | 1 | 30504131 | Industrial Processes - NEC | 2C SPRAY DRYER |  | TS | 2022 | 93224 | TON |  |  | 7834 | 0 |  |  | PM Primary (Filt + Cond) | CAP |  | 67 | TON | [6 empty] | 2005NEI | 2005NEI
13319 | Wilkinson | 2775411 | 31900013 |  | KaMin LLC Toddville Plant | 212323 | Kaolin, Clay, and Ceramic and Refractory Minerals Mining |  | 32.8524 | -83.2325 | OP | 2023 | 3B | Indirect-fired Dryer | 2C SPRAY DRYER | 23.4 | E3LB/HR |  | TS | 2023 | 1 | 30504131 | Industrial Processes - NEC | 2C SPRAY DRYER |  | TS | 2022 | 93224 | TON |  |  | 7834 | 0 |  |  | PM10 Filterable | CAP |  | 36.7662499933316 | TON | [6 empty] | 2005NEI | 2005NEI
13319 | Wilkinson | 2775411 | 31900013 |  | KaMin LLC Toddville Plant | 212323 | Kaolin, Clay, and Ceramic and Refractory Minerals Mining |  | 32.8524 | -83.2325 | OP | 2023 | 3B | Indirect-fired Dryer | 2C SPRAY DRYER | 23.4 | E3LB/HR |  | TS | 2023 | 1 | 30504131 | Industrial Processes - NEC | 2C SPRAY DRYER |  | TS | 2022 | 93224 | TON |  |  | 7834 | 0 |  |  | PM Condensible | CAP |  | 8.5425 | TON | [6 empty] | 2005NEI | 2005NEI
13319 | Wilkinson | 2775411 | 31900013 |  | KaMin LLC Toddville Plant | 212323 | Kaolin, Clay, and Ceramic and Refractory Minerals Mining |  | 32.8524 | -83.2325 | OP | 2023 | 3B | Indirect-fired Dryer | 2C SPRAY DRYER | 23.4 | E3LB/HR |  | TS | 2023 | 1 | 30504131 | Industrial Processes - NEC | 2C SPRAY DRYER |  | TS | 2022 | 93224 | TON |  |  | 7834 | 0 |  |  | PM2.5 Filterable | CAP |  | 26.8497443962986 | TON | [6 empty] | 2005NEI | 2005NEI
13319 | Wilkinson | 2775411 | 31900013 |  | KaMin LLC Toddville Plant | 212323 | Kaolin, Clay, and Ceramic and Refractory Minerals Mining |  | 32.8524 | -83.2325 | OP | 2023 | 3B | Indirect-fired Dryer | 2C SPRAY DRYER | 23.4 | E3LB/HR |  | TS | 2023 | 1 | 30504131 | Industrial Processes - NEC | 2C SPRAY DRYER |  | TS | 2022 | 93224 | TON |  |  | 7834 | 0 |  |  | PM10 Primary (Filt + Cond) | CAP |  | 45.3087499933316 | TON | [6 empty] | 2005NEI | 2005NEI
13319 | Wilkinson | 2775411 | 31900013 |  | KaMin LLC Toddville Plant | 212323 | Kaolin, Clay, and Ceramic and Refractory Minerals Mining |  | 32.8524 | -83.2325 | OP | 2023 | 3B | Indirect-fired Dryer | 2C SPRAY DRYER | 23.4 | E3LB/HR |  | TS | 2023 | 1 | 30504131 | Industrial Processes - NEC | 2C SPRAY DRYER |  | TS | 2022 | 93224 | TON |  |  | 7834 | 0 |  |  | PM2.5 Primary (Filt + Cond) | CAP |  | 35.3922443962986 | TON | [6 empty] | 2005NEI | 2005NEI
13319 | Wilkinson | 2775411 | 31900013 |  | KaMin LLC Toddville Plant | 212323 | Kaolin, Clay, and Ceramic and Refractory Minerals Mining |  | 32.8524 | -83.2325 | OP | 2023 | 9A | Indirect-fired Dryer | SARGENT DRYER | 8.8 | E6BTU/HR |  | OP | 2023 | 2 | 30590001 | Industrial Processes - NEC | SARGENT DRYER-OIL |  | TS | 2023 | 77 | GAL |  |  | 6916 | 146 |  |  | Selenium | HAP | HAP-Metal | .0000798 | LB | 0 | LB | MMBTU |  |  |  | 2005NEI | 2005NEI
13319 | Wilkinson | 2775411 | 31900013 |  | KaMin LLC Toddville Plant | 212323 | Kaolin, Clay, and Ceramic and Refractory Minerals Mining |  | 32.8524 | -83.2325 | OP | 2023 | 9A | Indirect-fired Dryer | SARGENT DRYER | 8.8 | E6BTU/HR |  | OP | 2023 | 2 | 30590001 | Industrial Processes - NEC | SARGENT DRYER-OIL |  | TS | 2023 | 77 | GAL |  |  | 6916 | 146 |  |  | Naphthalene | HAP | HAP-VOC | .00004294 | LB | 0 | LB | MMBTU |  |  |  | 2005NEI | 2005NEI
13319 | Wilkinson | 2775411 | 31900013 |  | KaMin LLC Toddville Plant | 212323 | Kaolin, Clay, and Ceramic and Refractory Minerals Mining |  | 32.8524 | -83.2325 | OP | 2023 | 9A | Indirect-fired Dryer | SARGENT DRYER | 8.8 | E6BTU/HR |  | OP | 2023 | 2 | 30590001 | Industrial Processes - NEC | SARGENT DRYER-OIL |  | TS | 2023 | 77 | GAL |  |  | 6916 | 146 |  |  | Fluorene | HAP | HAP-VOC/PAH | .00000016986 | LB | 0 | LB | MMBTU |  |  |  | 2005NEI | 2005NEI
13319 | Wilkinson | 2775411 | 31900013 |  | KaMin LLC Toddville Plant | 212323 | Kaolin, Clay, and Ceramic and Refractory Minerals Mining |  | 32.8524 | -83.2325 | OP | 2023 | 9A | Indirect-fired Dryer | SARGENT DRYER | 8.8 | E6BTU/HR |  | OP | 2023 | 2 | 30590001 | Industrial Processes - NEC | SARGENT DRYER-OIL |  | TS | 2023 | 77 | GAL |  |  | 6916 | 146 |  |  | Phenanthrene | HAP | HAP-VOC/PAH | .000000399 | LB | 0 | LB | MMBTU |  |  |  | 2005NEI | 2005NEI
13319 | Wilkinson | 2775411 | 31900013 |  | KaMin LLC Toddville Plant | 212323 | Kaolin, Clay, and Ceramic and Refractory Minerals Mining |  | 32.8524 | -83.2325 | OP | 2023 | 9A | Indirect-fired Dryer | SARGENT DRYER | 8.8 | E6BTU/HR |  | OP | 2023 | 2 | 30590001 | Industrial Processes - NEC | SARGENT DRYER-OIL |  | TS | 2023 | 77 | GAL |  |  | 6916 | 146 |  |  | Acetaldehyde | HAP | HAP-VOC | .0001862 | LB | 0 | LB | MMBTU |  |  |  | 2005NEI | 2005NEI
13319 | Wilkinson | 2775411 | 31900013 |  | KaMin LLC Toddville Plant | 212323 | Kaolin, Clay, and Ceramic and Refractory Minerals Mining |  | 32.8524 | -83.2325 | OP | 2023 | 9A | Indirect-fired Dryer | SARGENT DRYER | 8.8 | E6BTU/HR |  | OP | 2023 | 2 | 30590001 | Industrial Processes - NEC | SARGENT DRYER-OIL |  | TS | 2023 | 77 | GAL |  |  | 6916 | 146 |  |  | Chromium | HAP | HAP-Metal | .00001596 | LB | 0 | LB | MMBTU |  |  |  | 2005NEI | 2005NEI
13319 | Wilkinson | 2775411 | 31900013 |  | KaMin LLC Toddville Plant | 212323 | Kaolin, Clay, and Ceramic and Refractory Minerals Mining |  | 32.8524 | -83.2325 | OP | 2023 | 9A | Indirect-fired Dryer | SARGENT DRYER | 8.8 | E6BTU/HR |  | OP | 2023 | 2 | 30590001 | Industrial Processes - NEC | SARGENT DRYER-OIL |  | TS | 2023 | 77 | GAL |  |  | 6916 | 146 |  |  | Beryllium | HAP | HAP-Metal | .00001596 | LB | 0 | LB | MMBTU |  |  |  | 2005NEI | 2005NEI
13319 | Wilkinson | 2775411 | 31900013 |  | KaMin LLC Toddville Plant | 212323 | Kaolin, Clay, and Ceramic and Refractory Minerals Mining |  | 32.8524 | -83.2325 | OP | 2023 | 9A | Indirect-fired Dryer | SARGENT DRYER | 8.8 | E6BTU/HR |  | OP | 2023 | 2 | 30590001 | Industrial Processes - NEC | SARGENT DRYER-OIL |  | TS | 2023 | 77 | GAL |  |  | 6916 | 146 |  |  | Arsenic | HAP | HAP-Metal | .00002128 | LB | 0 | LB | MMBTU |  |  |  | 2005NEI | 2005NEI
13319 | Wilkinson | 2775411 | 31900013 |  | KaMin LLC Toddville Plant | 212323 | Kaolin, Clay, and Ceramic and Refractory Minerals Mining |  | 32.8524 | -83.2325 | OP | 2023 | 97 | Conveyor | 2A BULK LOADING CONVEYOR BELT | 21.2 | E3LB/HR |  | OP | 2023 | 1 | 30504170 | Industrial Processes - Storage and Transfer | 2A Bulk Loading Conveyor Belt |  | OP | 2023 | 99960 | TON |  |  | 8400 | 0 |  |  | PM Condensible | CAP |  | .3825 | TON | [6 empty] | 2005NEI | 2005NEI
13319 | Wilkinson | 2775411 | 31900013 |  | KaMin LLC Toddville Plant | 212323 | Kaolin, Clay, and Ceramic and Refractory Minerals Mining |  | 32.8524 | -83.2325 | OP | 2023 | 9A | Indirect-fired Dryer | SARGENT DRYER | 8.8 | E6BTU/HR |  | OP | 2023 | 2 | 30590001 | Industrial Processes - NEC | SARGENT DRYER-OIL |  | TS | 2023 | 77 | GAL |  |  | 6916 | 146 |  |  | Nickel | HAP | HAP-Metal | .00001596 | LB | 0 | LB | MMBTU |  |  |  | 2005NEI | 2005NEI
13319 | Wilkinson | 2775411 | 31900013 |  | KaMin LLC Toddville Plant | 212323 | Kaolin, Clay, and Ceramic and Refractory Minerals Mining |  | 32.8524 | -83.2325 | OP | 2023 | 9A | Indirect-fired Dryer | SARGENT DRYER | 8.8 | E6BTU/HR |  | OP | 2023 | 2 | 30590001 | Industrial Processes - NEC | SARGENT DRYER-OIL |  | TS | 2023 | 77 | GAL |  |  | 6916 | 146 |  |  | Manganese | HAP | HAP-Metal | .00003192 | LB | 0 | LB | MMBTU |  |  |  | 2005NEI | 2005NEI
13319 | Wilkinson | 2775411 | 31900013 |  | KaMin LLC Toddville Plant | 212323 | Kaolin, Clay, and Ceramic and Refractory Minerals Mining |  | 32.8524 | -83.2325 | OP | 2023 | 3B | Indirect-fired Dryer | 2C SPRAY DRYER | 23.4 | E3LB/HR |  | TS | 2023 | 1 | 30504131 | Industrial Processes - NEC | 2C SPRAY DRYER |  | TS | 2022 | 93224 | TON |  |  | 7834 | 0 |  |  | PM Filterable/Total Suspended Particulate Matter (TSP) | CAP |  | 58.4575 | TON | [6 empty] | 2005NEI | 2005NEI
13319 | Wilkinson | 2775411 | 31900013 |  | KaMin LLC Toddville Plant | 212323 | Kaolin, Clay, and Ceramic and Refractory Minerals Mining |  | 32.8524 | -83.2325 | OP | 2023 | 97 | Conveyor | 2A BULK LOADING CONVEYOR BELT | 21.2 | E3LB/HR |  | OP | 2023 | 1 | 30504170 | Industrial Processes - Storage and Transfer | 2A Bulk Loading Conveyor Belt |  | OP | 2023 | 99960 | TON |  |  | 8400 | 0 |  |  | PM Filterable/Total Suspended Particulate Matter (TSP) | CAP |  | 2.6175 | TON | [6 empty] | 2005NEI | 2005NEI
13319 | Wilkinson | 2775411 | 31900013 |  | KaMin LLC Toddville Plant | 212323 | Kaolin, Clay, and Ceramic and Refractory Minerals Mining |  | 32.8524 | -83.2325 | OP | 2023 | 75 | Conveyor | 2C SPRAY DRYER CONVEYOR | 20.4 | E3LB/HR |  | TS | 2023 | 1 | 30504170 | Industrial Processes - Storage and Transfer | 2C SPRAY DRYER CONVEYOR |  | TS | 2022 | 95760 | TON |  |  | 8400 | 0 |  |  | PM2.5 Primary (Filt + Cond) | CAP |  | .528242453676099 | TON | [6 empty] | 2005NEI | 2005NEI
13319 | Wilkinson | 2775411 | 31900013 |  | KaMin LLC Toddville Plant | 212323 | Kaolin, Clay, and Ceramic and Refractory Minerals Mining |  | 32.8524 | -83.2325 | OP | 2023 | 97 | Conveyor | 2A BULK LOADING CONVEYOR BELT | 21.2 | E3LB/HR |  | OP | 2023 | 1 | 30504170 | Industrial Processes - Storage and Transfer | 2A Bulk Loading Conveyor Belt |  | OP | 2023 | 99960 | TON |  |  | 8400 | 0 |  |  | PM10 Filterable | CAP |  | 1.64624999970142 | TON | [6 empty] | 2005NEI | 2005NEI
13319 | Wilkinson | 2775411 | 31900013 |  | KaMin LLC Toddville Plant | 212323 | Kaolin, Clay, and Ceramic and Refractory Minerals Mining |  | 32.8524 | -83.2325 | OP | 2023 | 96 | Conveyor | 2B S.D. CONVEYOR | 20.4 | E3LB/HR |  | OP | 2023 | 1 | 30504170 | Industrial Processes - Storage and Transfer | 2B S.D. CONVEYOR |  | OP | 2023 | 95760 | TON |  |  | 8400 | 0 |  |  | PM Primary (Filt + Cond) | CAP |  | 1 | TON | [6 empty] | 2005NEI | 2005NEI
13319 | Wilkinson | 2775411 | 31900013 |  | KaMin LLC Toddville Plant | 212323 | Kaolin, Clay, and Ceramic and Refractory Minerals Mining |  | 32.8524 | -83.2325 | OP | 2023 | 9A | Indirect-fired Dryer | SARGENT DRYER | 8.8 | E6BTU/HR |  | OP | 2023 | 2 | 30590001 | Industrial Processes - NEC | SARGENT DRYER-OIL |  | TS | 2023 | 77 | GAL |  |  | 6916 | 146 |  |  | Lead | CAP/HAP | HAP-Metal | .00004788 | LB | 0 | LB | MMBTU |  |  |  | 2005NEI | 2005NEI
13319 | Wilkinson | 2775411 | 31900013 |  | KaMin LLC Toddville Plant | 212323 | Kaolin, Clay, and Ceramic and Refractory Minerals Mining |  | 32.8524 | -83.2325 | OP | 2023 | 96 | Conveyor | 2B S.D. CONVEYOR | 20.4 | E3LB/HR |  | OP | 2023 | 1 | 30504170 | Industrial Processes - Storage and Transfer | 2B S.D. CONVEYOR |  | OP | 2023 | 95760 | TON |  |  | 8400 | 0 |  |  | PM Filterable/Total Suspended Particulate Matter (TSP) | CAP |  | .8725 | TON | [6 empty] | 2005NEI | 2005NEI
13319 | Wilkinson | 2775411 | 31900013 |  | KaMin LLC Toddville Plant | 212323 | Kaolin, Clay, and Ceramic and Refractory Minerals Mining |  | 32.8524 | -83.2325 | OP | 2023 | 96 | Conveyor | 2B S.D. CONVEYOR | 20.4 | E3LB/HR |  | OP | 2023 | 1 | 30504170 | Industrial Processes - Storage and Transfer | 2B S.D. CONVEYOR |  | OP | 2023 | 95760 | TON |  |  | 8400 | 0 |  |  | PM Condensible | CAP |  | .1275 | TON | [6 empty] | 2005NEI | 2005NEI
13319 | Wilkinson | 2775411 | 31900013 |  | KaMin LLC Toddville Plant | 212323 | Kaolin, Clay, and Ceramic and Refractory Minerals Mining |  | 32.8524 | -83.2325 | OP | 2023 | 76 | Conveyor | 2D S.D. CONVEYOR BELT | 34 | E3LB/HR |  | OP | 2023 | 1 | 30504170 | Industrial Processes - Storage and Transfer | 2D S.D. CONVEYOR BELT |  | OP | 2023 | 159600 | TON |  |  | 8400 | 0 |  |  | PM2.5 Primary (Filt + Cond) | CAP |  | .528242453676099 | TON | [6 empty] | 2005NEI | 2005NEI
13319 | Wilkinson | 2775411 | 31900013 |  | KaMin LLC Toddville Plant | 212323 | Kaolin, Clay, and Ceramic and Refractory Minerals Mining |  | 32.8524 | -83.2325 | OP | 2023 | 76 | Conveyor | 2D S.D. CONVEYOR BELT | 34 | E3LB/HR |  | OP | 2023 | 1 | 30504170 | Industrial Processes - Storage and Transfer | 2D S.D. CONVEYOR BELT |  | OP | 2023 | 159600 | TON |  |  | 8400 | 0 |  |  | PM2.5 Filterable | CAP |  | .400742453676099 | TON | [6 empty] | 2005NEI | 2005NEI
13319 | Wilkinson | 2775411 | 31900013 |  | KaMin LLC Toddville Plant | 212323 | Kaolin, Clay, and Ceramic and Refractory Minerals Mining |  | 32.8524 | -83.2325 | OP | 2023 | 76 | Conveyor | 2D S.D. CONVEYOR BELT | 34 | E3LB/HR |  | OP | 2023 | 1 | 30504170 | Industrial Processes - Storage and Transfer | 2D S.D. CONVEYOR BELT |  | OP | 2023 | 159600 | TON |  |  | 8400 | 0 |  |  | PM10 Primary (Filt + Cond) | CAP |  | .676249999900472 | TON | [6 empty] | 2005NEI | 2005NEI
13319 | Wilkinson | 2775411 | 31900013 |  | KaMin LLC Toddville Plant | 212323 | Kaolin, Clay, and Ceramic and Refractory Minerals Mining |  | 32.8524 | -83.2325 | OP | 2023 | 76 | Conveyor | 2D S.D. CONVEYOR BELT | 34 | E3LB/HR |  | OP | 2023 | 1 | 30504170 | Industrial Processes - Storage and Transfer | 2D S.D. CONVEYOR BELT |  | OP | 2023 | 159600 | TON |  |  | 8400 | 0 |  |  | PM10 Filterable | CAP |  | .548749999900472 | TON | [6 empty] | 2005NEI | 2005NEI
13319 | Wilkinson | 2775411 | 31900013 |  | KaMin LLC Toddville Plant | 212323 | Kaolin, Clay, and Ceramic and Refractory Minerals Mining |  | 32.8524 | -83.2325 | OP | 2023 | 76 | Conveyor | 2D S.D. CONVEYOR BELT | 34 | E3LB/HR |  | OP | 2023 | 1 | 30504170 | Industrial Processes - Storage and Transfer | 2D S.D. CONVEYOR BELT |  | OP | 2023 | 159600 | TON |  |  | 8400 | 0 |  |  | PM Primary (Filt + Cond) | CAP |  | 1 | TON | [6 empty] | 2005NEI | 2005NEI
13319 | Wilkinson | 2775411 | 31900013 |  | KaMin LLC Toddville Plant | 212323 | Kaolin, Clay, and Ceramic and Refractory Minerals Mining |  | 32.8524 | -83.2325 | OP | 2023 | 76 | Conveyor | 2D S.D. CONVEYOR BELT | 34 | E3LB/HR |  | OP | 2023 | 1 | 30504170 | Industrial Processes - Storage and Transfer | 2D S.D. CONVEYOR BELT |  | OP | 2023 | 159600 | TON |  |  | 8400 | 0 |  |  | PM Filterable/Total Suspended Particulate Matter (TSP) | CAP |  | .8725 | TON | [6 empty] | 2005NEI | 2005NEI
13319 | Wilkinson | 2775411 | 31900013 |  | KaMin LLC Toddville Plant | 212323 | Kaolin, Clay, and Ceramic and Refractory Minerals Mining |  | 32.8524 | -83.2325 | OP | 2023 | 76 | Conveyor | 2D S.D. CONVEYOR BELT | 34 | E3LB/HR |  | OP | 2023 | 1 | 30504170 | Industrial Processes - Storage and Transfer | 2D S.D. CONVEYOR BELT |  | OP | 2023 | 159600 | TON |  |  | 8400 | 0 |  |  | PM Condensible | CAP |  | .1275 | TON | [6 empty] | 2005NEI | 2005NEI
13319 | Wilkinson | 2775411 | 31900013 |  | KaMin LLC Toddville Plant | 212323 | Kaolin, Clay, and Ceramic and Refractory Minerals Mining |  | 32.8524 | -83.2325 | OP | 2023 | 75 | Conveyor | 2C SPRAY DRYER CONVEYOR | 20.4 | E3LB/HR |  | TS | 2023 | 1 | 30504170 | Industrial Processes - Storage and Transfer | 2C SPRAY DRYER CONVEYOR |  | TS | 2022 | 95760 | TON |  |  | 8400 | 0 |  |  | PM2.5 Filterable | CAP |  | .400742453676099 | TON | [6 empty] | 2005NEI | 2005NEI
13319 | Wilkinson | 2775411 | 31900013 |  | KaMin LLC Toddville Plant | 212323 | Kaolin, Clay, and Ceramic and Refractory Minerals Mining |  | 32.8524 | -83.2325 | OP | 2023 | 75 | Conveyor | 2C SPRAY DRYER CONVEYOR | 20.4 | E3LB/HR |  | TS | 2023 | 1 | 30504170 | Industrial Processes - Storage and Transfer | 2C SPRAY DRYER CONVEYOR |  | TS | 2022 | 95760 | TON |  |  | 8400 | 0 |  |  | PM10 Primary (Filt + Cond) | CAP |  | .676249999900472 | TON | [6 empty] | 2005NEI | 2005NEI
13319 | Wilkinson | 2775411 | 31900013 |  | KaMin LLC Toddville Plant | 212323 | Kaolin, Clay, and Ceramic and Refractory Minerals Mining |  | 32.8524 | -83.2325 | OP | 2023 | 75 | Conveyor | 2C SPRAY DRYER CONVEYOR | 20.4 | E3LB/HR |  | TS | 2023 | 1 | 30504170 | Industrial Processes - Storage and Transfer | 2C SPRAY DRYER CONVEYOR |  | TS | 2022 | 95760 | TON |  |  | 8400 | 0 |  |  | PM10 Filterable | CAP |  | .548749999900472 | TON | [6 empty] | 2005NEI | 2005NEI
13319 | Wilkinson | 2775411 | 31900013 |  | KaMin LLC Toddville Plant | 212323 | Kaolin, Clay, and Ceramic and Refractory Minerals Mining |  | 32.8524 | -83.2325 | OP | 2023 | 75 | Conveyor | 2C SPRAY DRYER CONVEYOR | 20.4 | E3LB/HR |  | TS | 2023 | 1 | 30504170 | Industrial Processes - Storage and Transfer | 2C SPRAY DRYER CONVEYOR |  | TS | 2022 | 95760 | TON |  |  | 8400 | 0 |  |  | PM Primary (Filt + Cond) | CAP |  | 1 | TON | [6 empty] | 2005NEI | 2005NEI
13319 | Wilkinson | 2775411 | 31900013 |  | KaMin LLC Toddville Plant | 212323 | Kaolin, Clay, and Ceramic and Refractory Minerals Mining |  | 32.8524 | -83.2325 | OP | 2023 | 75 | Conveyor | 2C SPRAY DRYER CONVEYOR | 20.4 | E3LB/HR |  | TS | 2023 | 1 | 30504170 | Industrial Processes - Storage and Transfer | 2C SPRAY DRYER CONVEYOR |  | TS | 2022 | 95760 | TON |  |  | 8400 | 0 |  |  | PM Filterable/Total Suspended Particulate Matter (TSP) | CAP |  | .8725 | TON | [6 empty] | 2005NEI | 2005NEI
13319 | Wilkinson | 2775411 | 31900013 |  | KaMin LLC Toddville Plant | 212323 | Kaolin, Clay, and Ceramic and Refractory Minerals Mining |  | 32.8524 | -83.2325 | OP | 2023 | 75 | Conveyor | 2C SPRAY DRYER CONVEYOR | 20.4 | E3LB/HR |  | TS | 2023 | 1 | 30504170 | Industrial Processes - Storage and Transfer | 2C SPRAY DRYER CONVEYOR |  | TS | 2022 | 95760 | TON |  |  | 8400 | 0 |  |  | PM Condensible | CAP |  | .1275 | TON | [6 empty] | 2005NEI | 2005NEI
13319 | Wilkinson | 2775411 | 31900013 |  | KaMin LLC Toddville Plant | 212323 | Kaolin, Clay, and Ceramic and Refractory Minerals Mining |  | 32.8524 | -83.2325 | OP | 2023 | 97 | Conveyor | 2A BULK LOADING CONVEYOR BELT | 21.2 | E3LB/HR |  | OP | 2023 | 1 | 30504170 | Industrial Processes - Storage and Transfer | 2A Bulk Loading Conveyor Belt |  | OP | 2023 | 99960 | TON |  |  | 8400 | 0 |  |  | PM2.5 Primary (Filt + Cond) | CAP |  | 1.5847273610283 | TON | [6 empty] | 2005NEI | 2005NEI
13319 | Wilkinson | 2775411 | 31900013 |  | KaMin LLC Toddville Plant | 212323 | Kaolin, Clay, and Ceramic and Refractory Minerals Mining |  | 32.8524 | -83.2325 | OP | 2023 | 97 | Conveyor | 2A BULK LOADING CONVEYOR BELT | 21.2 | E3LB/HR |  | OP | 2023 | 1 | 30504170 | Industrial Processes - Storage and Transfer | 2A Bulk Loading Conveyor Belt |  | OP | 2023 | 99960 | TON |  |  | 8400 | 0 |  |  | PM10 Primary (Filt + Cond) | CAP |  | 2.02874999970142 | TON | [6 empty] | 2005NEI | 2005NEI
13319 | Wilkinson | 2775411 | 31900013 |  | KaMin LLC Toddville Plant | 212323 | Kaolin, Clay, and Ceramic and Refractory Minerals Mining |  | 32.8524 | -83.2325 | OP | 2023 | 97 | Conveyor | 2A BULK LOADING CONVEYOR BELT | 21.2 | E3LB/HR |  | OP | 2023 | 1 | 30504170 | Industrial Processes - Storage and Transfer | 2A Bulk Loading Conveyor Belt |  | OP | 2023 | 99960 | TON |  |  | 8400 | 0 |  |  | PM Primary (Filt + Cond) | CAP |  | 3 | TON | [6 empty] | 2005NEI | 2005NEI
13319 | Wilkinson | 2775411 | 31900013 |  | KaMin LLC Toddville Plant | 212323 | Kaolin, Clay, and Ceramic and Refractory Minerals Mining |  | 32.8524 | -83.2325 | OP | 2023 | 9A | Indirect-fired Dryer | SARGENT DRYER | 8.8 | E6BTU/HR |  | OP | 2023 | 2 | 30590001 | Industrial Processes - NEC | SARGENT DRYER-OIL |  | TS | 2023 | 77 | GAL |  |  | 6916 | 146 |  |  | Benzene | HAP | HAP-VOC | .00000798 | LB | 0 | LB | MMBTU |  |  |  | 2005NEI | 2005NEI
13319 | Wilkinson | 2775411 | 31900013 |  | KaMin LLC Toddville Plant | 212323 | Kaolin, Clay, and Ceramic and Refractory Minerals Mining |  | 32.8524 | -83.2325 | OP | 2023 | 7 | Grinder | 6B PULVERIZER | 5.1 | E3LB/HR |  | OP | 2023 | 1 | 30504150 | Industrial Processes - NEC | 6B PULVERIZER |  | OP | 2023 | 20567 | TON |  |  | 7092 | 0 |  |  | PM10 Filterable | CAP |  | 2.19499999960189 | TON | [6 empty] | 2005NEI | 2005NEI
13319 | Wilkinson | 2775411 | 31900013 |  | KaMin LLC Toddville Plant | 212323 | Kaolin, Clay, and Ceramic and Refractory Minerals Mining |  | 32.8524 | -83.2325 | OP | 2023 | 9A | Indirect-fired Dryer | SARGENT DRYER | 8.8 | E6BTU/HR |  | OP | 2023 | 2 | 30590001 | Industrial Processes - NEC | SARGENT DRYER-OIL |  | TS | 2023 | 77 | GAL |  |  | 6916 | 146 |  |  | Formaldehyde | HAP | HAP-VOC | .0012768 | LB | 0 | LB | MMBTU |  |  |  | 2005NEI | 2005NEI
13319 | Wilkinson | 2775411 | 31900013 |  | KaMin LLC Toddville Plant | 212323 | Kaolin, Clay, and Ceramic and Refractory Minerals Mining |  | 32.8524 | -83.2325 | OP | 2023 | 7 | Grinder | 6B PULVERIZER | 5.1 | E3LB/HR |  | OP | 2023 | 1 | 30504150 | Industrial Processes - NEC | 6B PULVERIZER |  | OP | 2023 | 20567 | TON |  |  | 7092 | 0 |  |  | PM Primary (Filt + Cond) | CAP |  | 4 | TON | [6 empty] | 2005NEI | 2005NEI
13319 | Wilkinson | 2775411 | 31900013 |  | KaMin LLC Toddville Plant | 212323 | Kaolin, Clay, and Ceramic and Refractory Minerals Mining |  | 32.8524 | -83.2325 | OP | 2023 | 7 | Grinder | 6B PULVERIZER | 5.1 | E3LB/HR |  | OP | 2023 | 1 | 30504150 | Industrial Processes - NEC | 6B PULVERIZER |  | OP | 2023 | 20567 | TON |  |  | 7092 | 0 |  |  | PM Condensible | CAP |  | .51 | TON | [6 empty] | 2005NEI | 2005NEI
13319 | Wilkinson | 2775411 | 31900013 |  | KaMin LLC Toddville Plant | 212323 | Kaolin, Clay, and Ceramic and Refractory Minerals Mining |  | 32.8524 | -83.2325 | OP | 2023 | 10 | Other fugitive | AREA AMMONIA SCRUBBER | .44 | E3LB/HR |  | OP | 2023 | 1 | 30504129 | Industrial Processes - NEC | AREA AMMONIA SCRUBBER |  | OP | 2023 | 20160 | LB |  |  | 8400 | 0 |  |  | Ammonia | CAP |  | 1 | TON | .31 | LB | HR |  |  |  | 2005NEI | 2005NEI
13319 | Wilkinson | 2775411 | 31900013 |  | KaMin LLC Toddville Plant | 212323 | Kaolin, Clay, and Ceramic and Refractory Minerals Mining |  | 32.8524 | -83.2325 | OP | 2023 | 4B | Indirect-fired Dryer | 2D SPRAY DRYER | 35.6 | E3LB/HR |  | OP | 2023 | 1 | 30504131 | Industrial Processes - NEC | 2D SPRAY DRYER |  | OP | 2023 | 182172 | TON |  |  | 7990 | 0 |  |  | PM2.5 Filterable | CAP |  | 32.8608812014401 | TON | [6 empty] | 2005NEI | 2005NEI
13319 | Wilkinson | 2775411 | 31900013 |  | KaMin LLC Toddville Plant | 212323 | Kaolin, Clay, and Ceramic and Refractory Minerals Mining |  | 32.8524 | -83.2325 | OP | 2023 | 4B | Indirect-fired Dryer | 2D SPRAY DRYER | 35.6 | E3LB/HR |  | OP | 2023 | 1 | 30504131 | Industrial Processes - NEC | 2D SPRAY DRYER |  | OP | 2023 | 182172 | TON |  |  | 7990 | 0 |  |  | PM10 Primary (Filt + Cond) | CAP |  | 55.4524999918387 | TON | [6 empty] | 2005NEI | 2005NEI
13319 | Wilkinson | 2775411 | 31900013 |  | KaMin LLC Toddville Plant | 212323 | Kaolin, Clay, and Ceramic and Refractory Minerals Mining |  | 32.8524 | -83.2325 | OP | 2023 | 4B | Indirect-fired Dryer | 2D SPRAY DRYER | 35.6 | E3LB/HR |  | OP | 2023 | 1 | 30504131 | Industrial Processes - NEC | 2D SPRAY DRYER |  | OP | 2023 | 182172 | TON |  |  | 7990 | 0 |  |  | PM Primary (Filt + Cond) | CAP |  | 82 | TON | [6 empty] | 2005NEI | 2005NEI
13319 | Wilkinson | 2775411 | 31900013 |  | KaMin LLC Toddville Plant | 212323 | Kaolin, Clay, and Ceramic and Refractory Minerals Mining |  | 32.8524 | -83.2325 | OP | 2023 | 4B | Indirect-fired Dryer | 2D SPRAY DRYER | 35.6 | E3LB/HR |  | OP | 2023 | 1 | 30504131 | Industrial Processes - NEC | 2D SPRAY DRYER |  | OP | 2023 | 182172 | TON |  |  | 7990 | 0 |  |  | PM Filterable/Total Suspended Particulate Matter (TSP) | CAP |  | 71.545 | TON | [6 empty] | 2005NEI | 2005NEI
13319 | Wilkinson | 2775411 | 31900013 |  | KaMin LLC Toddville Plant | 212323 | Kaolin, Clay, and Ceramic and Refractory Minerals Mining |  | 32.8524 | -83.2325 | OP | 2023 | 4B | Indirect-fired Dryer | 2D SPRAY DRYER | 35.6 | E3LB/HR |  | OP | 2023 | 1 | 30504131 | Industrial Processes - NEC | 2D SPRAY DRYER |  | OP | 2023 | 182172 | TON |  |  | 7990 | 0 |  |  | PM Condensible | CAP |  | 10.455 | TON | [6 empty] | 2005NEI | 2005NEI
13319 | Wilkinson | 2775411 | 31900013 |  | KaMin LLC Toddville Plant | 212323 | Kaolin, Clay, and Ceramic and Refractory Minerals Mining |  | 32.8524 | -83.2325 | OP | 2023 | 7 | Grinder | 6B PULVERIZER | 5.1 | E3LB/HR |  | OP | 2023 | 1 | 30504150 | Industrial Processes - NEC | 6B PULVERIZER |  | OP | 2023 | 20567 | TON |  |  | 7092 | 0 |  |  | PM10 Primary (Filt + Cond) | CAP |  | 2.70499999960189 | TON | [6 empty] | 2005NEI | 2005NEI
13319 | Wilkinson | 2775411 | 31900013 |  | KaMin LLC Toddville Plant | 212323 | Kaolin, Clay, and Ceramic and Refractory Minerals Mining |  | 32.8524 | -83.2325 | OP | 2023 | 4B | Indirect-fired Dryer | 2D SPRAY DRYER | 35.6 | E3LB/HR |  | OP | 2023 | 1 | 30504131 | Industrial Processes - NEC | 2D SPRAY DRYER |  | OP | 2023 | 182172 | TON |  |  | 7990 | 0 |  |  | PM2.5 Primary (Filt + Cond) | CAP |  | 43.3158812014401 | TON | [6 empty] | 2005NEI | 2005NEI
13319 | Wilkinson | 2775411 | 31900013 |  | KaMin LLC Toddville Plant | 212323 | Kaolin, Clay, and Ceramic and Refractory Minerals Mining |  | 32.8524 | -83.2325 | OP | 2023 | 2B | Indirect-fired Dryer | 2B SPRAY DRYER | 22 | E3LB/HR |  | OP | 2023 | 1 | 30504131 | Industrial Processes - NEC | 2B SPRAY DRYER |  | OP | 2023 | 90388 | TON |  |  | 7660 | 0 |  |  | PM10 Primary (Filt + Cond) | CAP |  | 43.9562499935307 | TON | [6 empty] | 2005NEI | 2005NEI
13319 | Wilkinson | 2775411 | 31900013 |  | KaMin LLC Toddville Plant | 212323 | Kaolin, Clay, and Ceramic and Refractory Minerals Mining |  | 32.8524 | -83.2325 | OP | 2023 | 2B | Indirect-fired Dryer | 2B SPRAY DRYER | 22 | E3LB/HR |  | OP | 2023 | 1 | 30504131 | Industrial Processes - NEC | 2B SPRAY DRYER |  | OP | 2023 | 90388 | TON |  |  | 7660 | 0 |  |  | PM Filterable/Total Suspended Particulate Matter (TSP) | CAP |  | 56.7125 | TON | [6 empty] | 2005NEI | 2005NEI
13319 | Wilkinson | 2775411 | 31900013 |  | KaMin LLC Toddville Plant | 212323 | Kaolin, Clay, and Ceramic and Refractory Minerals Mining |  | 32.8524 | -83.2325 | OP | 2023 | 2B | Indirect-fired Dryer | 2B SPRAY DRYER | 22 | E3LB/HR |  | OP | 2023 | 1 | 30504131 | Industrial Processes - NEC | 2B SPRAY DRYER |  | OP | 2023 | 90388 | TON |  |  | 7660 | 0 |  |  | PM2.5 Primary (Filt + Cond) | CAP |  | 34.3357594889465 | TON | [6 empty] | 2005NEI | 2005NEI
13319 | Wilkinson | 2775411 | 31900013 |  | KaMin LLC Toddville Plant | 212323 | Kaolin, Clay, and Ceramic and Refractory Minerals Mining |  | 32.8524 | -83.2325 | OP | 2023 | 2B | Indirect-fired Dryer | 2B SPRAY DRYER | 22 | E3LB/HR |  | OP | 2023 | 1 | 30504131 | Industrial Processes - NEC | 2B SPRAY DRYER |  | OP | 2023 | 90388 | TON |  |  | 7660 | 0 |  |  | PM2.5 Filterable | CAP |  | 26.0482594889465 | TON | [6 empty] | 2005NEI | 2005NEI
13319 | Wilkinson | 2775411 | 31900013 |  | KaMin LLC Toddville Plant | 212323 | Kaolin, Clay, and Ceramic and Refractory Minerals Mining |  | 32.8524 | -83.2325 | OP | 2023 | 2B | Indirect-fired Dryer | 2B SPRAY DRYER | 22 | E3LB/HR |  | OP | 2023 | 1 | 30504131 | Industrial Processes - NEC | 2B SPRAY DRYER |  | OP | 2023 | 90388 | TON |  |  | 7660 | 0 |  |  | PM10 Filterable | CAP |  | 35.6687499935307 | TON | [6 empty] | 2005NEI | 2005NEI
13319 | Wilkinson | 2775411 | 31900013 |  | KaMin LLC Toddville Plant | 212323 | Kaolin, Clay, and Ceramic and Refractory Minerals Mining |  | 32.8524 | -83.2325 | OP | 2023 | 2B | Indirect-fired Dryer | 2B SPRAY DRYER | 22 | E3LB/HR |  | OP | 2023 | 1 | 30504131 | Industrial Processes - NEC | 2B SPRAY DRYER |  | OP | 2023 | 90388 | TON |  |  | 7660 | 0 |  |  | PM Primary (Filt + Cond) | CAP |  | 65 | TON | [6 empty] | 2005NEI | 2005NEI
13319 | Wilkinson | 2775411 | 31900013 |  | KaMin LLC Toddville Plant | 212323 | Kaolin, Clay, and Ceramic and Refractory Minerals Mining |  | 32.8524 | -83.2325 | OP | 2023 | 2B | Indirect-fired Dryer | 2B SPRAY DRYER | 22 | E3LB/HR |  | OP | 2023 | 1 | 30504131 | Industrial Processes - NEC | 2B SPRAY DRYER |  | OP | 2023 | 90388 | TON |  |  | 7660 | 0 |  |  | PM Condensible | CAP |  | 8.2875 | TON | [6 empty] | 2005NEI | 2005NEI
13319 | Wilkinson | 2775411 | 31900013 |  | KaMin LLC Toddville Plant | 212323 | Kaolin, Clay, and Ceramic and Refractory Minerals Mining |  | 32.8524 | -83.2325 | OP | 2023 | 96 | Conveyor | 2B S.D. CONVEYOR | 20.4 | E3LB/HR |  | OP | 2023 | 1 | 30504170 | Industrial Processes - Storage and Transfer | 2B S.D. CONVEYOR |  | OP | 2023 | 95760 | TON |  |  | 8400 | 0 |  |  | PM10 Filterable | CAP |  | .548749999900472 | TON | [6 empty] | 2005NEI | 2005NEI
13319 | Wilkinson | 2775411 | 31900013 |  | KaMin LLC Toddville Plant | 212323 | Kaolin, Clay, and Ceramic and Refractory Minerals Mining |  | 32.8524 | -83.2325 | OP | 2023 | 4B | Indirect-fired Dryer | 2D SPRAY DRYER | 35.6 | E3LB/HR |  | OP | 2023 | 1 | 30504131 | Industrial Processes - NEC | 2D SPRAY DRYER |  | OP | 2023 | 182172 | TON |  |  | 7990 | 0 |  |  | PM10 Filterable | CAP |  | 44.9974999918387 | TON | [6 empty] | 2005NEI | 2005NEI
13319 | Wilkinson | 2775411 | 31900013 |  | KaMin LLC Toddville Plant | 212323 | Kaolin, Clay, and Ceramic and Refractory Minerals Mining |  | 32.8524 | -83.2325 | OP | 2023 | 7 | Grinder | 6B PULVERIZER | 5.1 | E3LB/HR |  | OP | 2023 | 1 | 30504150 | Industrial Processes - NEC | 6B PULVERIZER |  | OP | 2023 | 20567 | TON |  |  | 7092 | 0 |  |  | PM2.5 Filterable | CAP |  | 1.6029698147044 | TON | [6 empty] | 2005NEI | 2005NEI
13319 | Wilkinson | 2775411 | 31900013 |  | KaMin LLC Toddville Plant | 212323 | Kaolin, Clay, and Ceramic and Refractory Minerals Mining |  | 32.8524 | -83.2325 | OP | 2023 | 7 | Grinder | 6B PULVERIZER | 5.1 | E3LB/HR |  | OP | 2023 | 1 | 30504150 | Industrial Processes - NEC | 6B PULVERIZER |  | OP | 2023 | 20567 | TON |  |  | 7092 | 0 |  |  | PM2.5 Primary (Filt + Cond) | CAP |  | 2.1129698147044 | TON | [6 empty] | 2005NEI | 2005NEI
13319 | Wilkinson | 2775411 | 31900013 |  | KaMin LLC Toddville Plant | 212323 | Kaolin, Clay, and Ceramic and Refractory Minerals Mining |  | 32.8524 | -83.2325 | OP | 2023 | 7 | Grinder | 6B PULVERIZER | 5.1 | E3LB/HR |  | OP | 2023 | 1 | 30504150 | Industrial Processes - NEC | 6B PULVERIZER |  | OP | 2023 | 20567 | TON |  |  | 7092 | 0 |  |  | PM Filterable/Total Suspended Particulate Matter (TSP) | CAP |  | 3.49 | TON | [6 empty] | 2005NEI | 2005NEI
13319 | Wilkinson | 2775411 | 31900013 |  | KaMin LLC Toddville Plant | 212323 | Kaolin, Clay, and Ceramic and Refractory Minerals Mining |  | 32.8524 | -83.2325 | OP | 2023 | 9A | Indirect-fired Dryer | SARGENT DRYER | 8.8 | E6BTU/HR |  | OP | 2023 | 2 | 30590001 | Industrial Processes - NEC | SARGENT DRYER-OIL |  | TS | 2023 | 77 | GAL |  |  | 6916 | 146 |  |  | Chrysene | HAP | HAP-VOC/PAH | .00000009044 | LB | 0 | LB | MMBTU |  |  |  | 2005NEI | 2005NEI
13319 | Wilkinson | 2775411 | 31900013 |  | KaMin LLC Toddville Plant | 212323 | Kaolin, Clay, and Ceramic and Refractory Minerals Mining |  | 32.8524 | -83.2325 | OP | 2023 | 9A | Indirect-fired Dryer | SARGENT DRYER | 8.8 | E6BTU/HR |  | OP | 2023 | 2 | 30590001 | Industrial Processes - NEC | SARGENT DRYER-OIL |  | TS | 2023 | 77 | GAL |  |  | 6916 | 146 |  |  | Acenaphthylene | HAP | HAP-VOC/PAH | .000000009614 | LB | 0 | LB | MMBTU |  |  |  | 2005NEI | 2005NEI
13319 | Wilkinson | 2775411 | 31900013 |  | KaMin LLC Toddville Plant | 212323 | Kaolin, Clay, and Ceramic and Refractory Minerals Mining |  | 32.8524 | -83.2325 | OP | 2023 | 9A | Indirect-fired Dryer | SARGENT DRYER | 8.8 | E6BTU/HR |  | OP | 2023 | 2 | 30590001 | Industrial Processes - NEC | SARGENT DRYER-OIL |  | TS | 2023 | 77 | GAL |  |  | 6916 | 146 |  |  | Indeno[1,2,3-c,d]Pyrene | HAP | HAP-VOC/PAH | .00000008132 | LB | 0 | LB | MMBTU |  |  |  | 2005NEI | 2005NEI
13319 | Wilkinson | 2775411 | 31900013 |  | KaMin LLC Toddville Plant | 212323 | Kaolin, Clay, and Ceramic and Refractory Minerals Mining |  | 32.8524 | -83.2325 | OP | 2023 | 9A | Indirect-fired Dryer | SARGENT DRYER | 8.8 | E6BTU/HR |  | OP | 2023 | 2 | 30590001 | Industrial Processes - NEC | SARGENT DRYER-OIL |  | TS | 2023 | 77 | GAL |  |  | 6916 | 146 |  |  | Benzo[g,h,i,]Perylene | HAP | HAP-VOC/PAH | .00000008588 | LB | 0 | LB | MMBTU |  |  |  | 2005NEI | 2005NEI
13319 | Wilkinson | 2775411 | 31900013 |  | KaMin LLC Toddville Plant | 212323 | Kaolin, Clay, and Ceramic and Refractory Minerals Mining |  | 32.8524 | -83.2325 | OP | 2023 | 9A | Indirect-fired Dryer | SARGENT DRYER | 8.8 | E6BTU/HR |  | OP | 2023 | 2 | 30590001 | Industrial Processes - NEC | SARGENT DRYER-OIL |  | TS | 2023 | 77 | GAL |  |  | 6916 | 146 |  |  | Pyrene | HAP | HAP-VOC/PAH | .0000001615 | LB | 0 | LB | MMBTU |  |  |  | 2005NEI | 2005NEI
13319 | Wilkinson | 2775411 | 31900013 |  | KaMin LLC Toddville Plant | 212323 | Kaolin, Clay, and Ceramic and Refractory Minerals Mining |  | 32.8524 | -83.2325 | OP | 2023 | 9A | Indirect-fired Dryer | SARGENT DRYER | 8.8 | E6BTU/HR |  | OP | 2023 | 2 | 30590001 | Industrial Processes - NEC | SARGENT DRYER-OIL |  | TS | 2023 | 77 | GAL |  |  | 6916 | 146 |  |  | Benzo[b+k]Fluoranthene | HAP | HAP-VOC/PAH | .00000005624 | LB | 0 | LB | MMBTU |  |  |  | 2005NEI | 2005NEI
13319 | Wilkinson | 2775411 | 31900013 |  | KaMin LLC Toddville Plant | 212323 | Kaolin, Clay, and Ceramic and Refractory Minerals Mining |  | 32.8524 | -83.2325 | OP | 2023 | 9A | Indirect-fired Dryer | SARGENT DRYER | 8.8 | E6BTU/HR |  | OP | 2023 | 2 | 30590001 | Industrial Processes - NEC | SARGENT DRYER-OIL |  | TS | 2023 | 77 | GAL |  |  | 6916 | 146 |  |  | Acenaphthene | HAP | HAP-VOC/PAH | .0000008018 | LB | 0 | LB | MMBTU |  |  |  | 2005NEI | 2005NEI
13319 | Wilkinson | 2775411 | 31900013 |  | KaMin LLC Toddville Plant | 212323 | Kaolin, Clay, and Ceramic and Refractory Minerals Mining |  | 32.8524 | -83.2325 | OP | 2023 | 9A | Indirect-fired Dryer | SARGENT DRYER | 8.8 | E6BTU/HR |  | OP | 2023 | 2 | 30590001 | Industrial Processes - NEC | SARGENT DRYER-OIL |  | TS | 2023 | 77 | GAL |  |  | 6916 | 146 |  |  | Cadmium | HAP | HAP-Metal | .00001596 | LB | 0 | LB | MMBTU |  |  |  | 2005NEI | 2005NEI
13319 | Wilkinson | 2775411 | 31900013 |  | KaMin LLC Toddville Plant | 212323 | Kaolin, Clay, and Ceramic and Refractory Minerals Mining |  | 32.8524 | -83.2325 | OP | 2023 | 9A | Indirect-fired Dryer | SARGENT DRYER | 8.8 | E6BTU/HR |  | OP | 2023 | 2 | 30590001 | Industrial Processes - NEC | SARGENT DRYER-OIL |  | TS | 2023 | 77 | GAL |  |  | 6916 | 146 |  |  | Mercury | HAP | HAP-Metal | .00001596 | LB | 0 | LB | MMBTU |  |  |  | 2005NEI | 2005NEI
13319 | Wilkinson | 2775411 | 31900013 |  | KaMin LLC Toddville Plant | 212323 | Kaolin, Clay, and Ceramic and Refractory Minerals Mining |  | 32.8524 | -83.2325 | OP | 2023 | 9A | Indirect-fired Dryer | SARGENT DRYER | 8.8 | E6BTU/HR |  | OP | 2023 | 2 | 30590001 | Industrial Processes - NEC | SARGENT DRYER-OIL |  | TS | 2023 | 77 | GAL |  |  | 6916 | 146 |  |  | Benz[a]Anthracene | HAP | HAP-VOC/PAH | .00000015238 | LB | 0 | LB | MMBTU |  |  |  | 2005NEI | 2005NEI
13319 | Wilkinson | 2775411 | 31900013 |  | KaMin LLC Toddville Plant | 212323 | Kaolin, Clay, and Ceramic and Refractory Minerals Mining |  | 32.8524 | -83.2325 | OP | 2023 | 9A | Indirect-fired Dryer | SARGENT DRYER | 8.8 | E6BTU/HR |  | OP | 2023 | 2 | 30590001 | Industrial Processes - NEC | SARGENT DRYER-OIL |  | TS | 2023 | 77 | GAL |  |  | 6916 | 146 |  |  | Fluoranthene | HAP | HAP-VOC/PAH | .00000018392 | LB | 0 | LB | MMBTU |  |  |  | 2005NEI | 2005NEI
13319 | Wilkinson | 2775411 | 31900013 |  | KaMin LLC Toddville Plant | 212323 | Kaolin, Clay, and Ceramic and Refractory Minerals Mining |  | 32.8524 | -83.2325 | OP | 2023 | 9A | Indirect-fired Dryer | SARGENT DRYER | 8.8 | E6BTU/HR |  | OP | 2023 | 2 | 30590001 | Industrial Processes - NEC | SARGENT DRYER-OIL |  | TS | 2023 | 77 | GAL |  |  | 6916 | 146 |  |  | Anthracene | HAP | HAP-VOC/PAH | .00000004636 | LB | 0 | LB | MMBTU |  |  |  | 2005NEI | 2005NEI
13319 | Wilkinson | 2775411 | 31900013 |  | KaMin LLC Toddville Plant | 212323 | Kaolin, Clay, and Ceramic and Refractory Minerals Mining |  | 32.8524 | -83.2325 | OP | 2023 | 5B | Indirect-fired Dryer | 2F SPRAY DRYER | 138 | E3LB/HR |  | OP | 2023 | 1 | 30504131 | Industrial Processes - NEC | 2F SPRAY DRYER |  | PS | 2022 | 469494 | TON |  |  | 7597 | 0 |  |  | PM2.5 Primary (Filt + Cond) | CAP |  | 10.0366066198459 | TON | [6 empty] | 2005NEI | 2005NEI
13319 | Wilkinson | 2775411 | 31900013 |  | KaMin LLC Toddville Plant | 212323 | Kaolin, Clay, and Ceramic and Refractory Minerals Mining |  | 32.8524 | -83.2325 | OP | 2023 | 5B | Indirect-fired Dryer | 2F SPRAY DRYER | 138 | E3LB/HR |  | OP | 2023 | 1 | 30504131 | Industrial Processes - NEC | 2F SPRAY DRYER |  | PS | 2022 | 469494 | TON |  |  | 7597 | 0 |  |  | PM10 Primary (Filt + Cond) | CAP |  | 12.848749998109 | TON | [6 empty] | 2005NEI | 2005NEI
13319 | Wilkinson | 2775411 | 31900013 |  | KaMin LLC Toddville Plant | 212323 | Kaolin, Clay, and Ceramic and Refractory Minerals Mining |  | 32.8524 | -83.2325 | OP | 2023 | 5B | Indirect-fired Dryer | 2F SPRAY DRYER | 138 | E3LB/HR |  | OP | 2023 | 1 | 30504131 | Industrial Processes - NEC | 2F SPRAY DRYER |  | PS | 2022 | 469494 | TON |  |  | 7597 | 0 |  |  | PM10 Filterable | CAP |  | 10.426249998109 | TON | [6 empty] | 2005NEI | 2005NEI
13319 | Wilkinson | 2775411 | 31900013 |  | KaMin LLC Toddville Plant | 212323 | Kaolin, Clay, and Ceramic and Refractory Minerals Mining |  | 32.8524 | -83.2325 | OP | 2023 | 5B | Indirect-fired Dryer | 2F SPRAY DRYER | 138 | E3LB/HR |  | OP | 2023 | 1 | 30504131 | Industrial Processes - NEC | 2F SPRAY DRYER |  | PS | 2022 | 469494 | TON |  |  | 7597 | 0 |  |  | PM Filterable/Total Suspended Particulate Matter (TSP) | CAP |  | 16.5775 | TON | [6 empty] | 2005NEI | 2005NEI
13319 | Wilkinson | 2775411 | 31900013 |  | KaMin LLC Toddville Plant | 212323 | Kaolin, Clay, and Ceramic and Refractory Minerals Mining |  | 32.8524 | -83.2325 | OP | 2023 | 5B | Indirect-fired Dryer | 2F SPRAY DRYER | 138 | E3LB/HR |  | OP | 2023 | 1 | 30504131 | Industrial Processes - NEC | 2F SPRAY DRYER |  | PS | 2022 | 469494 | TON |  |  | 7597 | 0 |  |  | PM Condensible | CAP |  | 2.4225 | TON | [6 empty] | 2005NEI | 2005NEI
13319 | Wilkinson | 2775411 | 31900013 |  | KaMin LLC Toddville Plant | 212323 | Kaolin, Clay, and Ceramic and Refractory Minerals Mining |  | 32.8524 | -83.2325 | OP | 2023 | 5B | Indirect-fired Dryer | 2F SPRAY DRYER | 138 | E3LB/HR |  | OP | 2023 | 1 | 30504131 | Industrial Processes - NEC | 2F SPRAY DRYER |  | PS | 2022 | 469494 | TON |  |  | 7597 | 0 |  |  | PM2.5 Filterable | CAP |  | 7.61410661984591 | TON | [6 empty] | 2005NEI | 2005NEI
13319 | Wilkinson | 2775411 | 31900013 |  | KaMin LLC Toddville Plant | 212323 | Kaolin, Clay, and Ceramic and Refractory Minerals Mining |  | 32.8524 | -83.2325 | OP | 2023 | 5B | Indirect-fired Dryer | 2F SPRAY DRYER | 138 | E3LB/HR |  | OP | 2023 | 1 | 30504131 | Industrial Processes - NEC | 2F SPRAY DRYER |  | PS | 2022 | 469494 | TON |  |  | 7597 | 0 |  |  | PM Primary (Filt + Cond) | CAP |  | 19 | TON | [6 empty] | 2005NEI | 2005NEI
13319 | Wilkinson | 2775411 | 31900013 |  | KaMin LLC Toddville Plant | 212323 | Kaolin, Clay, and Ceramic and Refractory Minerals Mining |  | 32.8524 | -83.2325 | OP | 2023 | 9A | Indirect-fired Dryer | SARGENT DRYER | 8.8 | E6BTU/HR |  | OP | 2023 | 2 | 30590001 | Industrial Processes - NEC | SARGENT DRYER-OIL |  | TS | 2023 | 77 | GAL |  |  | 6916 | 146 |  |  | Dibenzo(a,h)Anthracene | HAP | HAP-VOC/PAH | .00000006346 | LB | 0 | LB | MMBTU |  |  |  | 2005NEI | 2005NEI
13319 | Wilkinson | 2775411 | 31900013 |  | KaMin LLC Toddville Plant | 212323 | Kaolin, Clay, and Ceramic and Refractory Minerals Mining |  | 32.8524 | -83.2325 | OP | 2023 | 96 | Conveyor | 2B S.D. CONVEYOR | 20.4 | E3LB/HR |  | OP | 2023 | 1 | 30504170 | Industrial Processes - Storage and Transfer | 2B S.D. CONVEYOR |  | OP | 2023 | 95760 | TON |  |  | 8400 | 0 |  |  | PM10 Primary (Filt + Cond) | CAP |  | .676249999900472 | TON | [6 empty] | 2005NEI | 2005NEI
13319 | Wilkinson | 2775411 | 31900013 |  | KaMin LLC Toddville Plant | 212323 | Kaolin, Clay, and Ceramic and Refractory Minerals Mining |  | 32.8524 | -83.2325 | OP | 2023 | 100 | Grinder | LIMESTONE MILL #2 | 10.2 | E3LB/HR |  | OP | 2023 | 1 | 30504119 | Industrial Processes - NEC | LIMESTONE MILL #2 |  | OP | 2023 | 44214 | TON |  |  | 7757 | 0 |  |  | PM10 Primary (Filt + Cond) | CAP |  | 6.08624999910425 | TON | [6 empty] | 2005NEI | 2005NEI
13319 | Wilkinson | 2775411 | 31900013 |  | KaMin LLC Toddville Plant | 212323 | Kaolin, Clay, and Ceramic and Refractory Minerals Mining |  | 32.8524 | -83.2325 | OP | 2023 | 96 | Conveyor | 2B S.D. CONVEYOR | 20.4 | E3LB/HR |  | OP | 2023 | 1 | 30504170 | Industrial Processes - Storage and Transfer | 2B S.D. CONVEYOR |  | OP | 2023 | 95760 | TON |  |  | 8400 | 0 |  |  | PM2.5 Primary (Filt + Cond) | CAP |  | .528242453676099 | TON | [6 empty] | 2005NEI | 2005NEI
13319 | Wilkinson | 2775411 | 31900013 |  | KaMin LLC Toddville Plant | 212323 | Kaolin, Clay, and Ceramic and Refractory Minerals Mining |  | 32.8524 | -83.2325 | OP | 2023 | 1B | Indirect-fired Dryer | 2A SPRAY DRYER | 19.1 | E3LB/HR |  | OP | 2023 | 1 | 30504131 | Industrial Processes - NEC | 2A SPRAY DRYER |  | OP | 2023 | 86311 | TON |  |  | 7253 | 0 |  |  | PM10 Primary (Filt + Cond) | CAP |  | 37.8699999944264 | TON | [6 empty] | 2005NEI | 2005NEI
13319 | Wilkinson | 2775411 | 31900013 |  | KaMin LLC Toddville Plant | 212323 | Kaolin, Clay, and Ceramic and Refractory Minerals Mining |  | 32.8524 | -83.2325 | OP | 2023 | 1B | Indirect-fired Dryer | 2A SPRAY DRYER | 19.1 | E3LB/HR |  | OP | 2023 | 1 | 30504131 | Industrial Processes - NEC | 2A SPRAY DRYER |  | OP | 2023 | 86311 | TON |  |  | 7253 | 0 |  |  | PM10 Filterable | CAP |  | 30.7299999944264 | TON | [6 empty] | 2005NEI | 2005NEI
13319 | Wilkinson | 2775411 | 31900013 |  | KaMin LLC Toddville Plant | 212323 | Kaolin, Clay, and Ceramic and Refractory Minerals Mining |  | 32.8524 | -83.2325 | OP | 2023 | 1B | Indirect-fired Dryer | 2A SPRAY DRYER | 19.1 | E3LB/HR |  | OP | 2023 | 1 | 30504131 | Industrial Processes - NEC | 2A SPRAY DRYER |  | OP | 2023 | 86311 | TON |  |  | 7253 | 0 |  |  | PM Filterable/Total Suspended Particulate Matter (TSP) | CAP |  | 48.86 | TON | [6 empty] | 2005NEI | 2005NEI
13319 | Wilkinson | 2775411 | 31900013 |  | KaMin LLC Toddville Plant | 212323 | Kaolin, Clay, and Ceramic and Refractory Minerals Mining |  | 32.8524 | -83.2325 | OP | 2023 | 12 | Grinder | LIMESTONE MILL #1 | 10.2 | E3LB/HR |  | OP | 2023 | 1 | 30504119 | Industrial Processes - NEC | LIMESTONE MILL #1 |  | OP | 2023 | 44214 | TON |  |  | 7757 | 0 |  |  | PM10 Filterable | CAP |  | 4.93874999910425 | TON | [6 empty] | 2005NEI | 2005NEI
13319 | Wilkinson | 2775411 | 31900013 |  | KaMin LLC Toddville Plant | 212323 | Kaolin, Clay, and Ceramic and Refractory Minerals Mining |  | 32.8524 | -83.2325 | OP | 2023 | 12 | Grinder | LIMESTONE MILL #1 | 10.2 | E3LB/HR |  | OP | 2023 | 1 | 30504119 | Industrial Processes - NEC | LIMESTONE MILL #1 |  | OP | 2023 | 44214 | TON |  |  | 7757 | 0 |  |  | PM Filterable/Total Suspended Particulate Matter (TSP) | CAP |  | 7.8525 | TON | [6 empty] | 2005NEI | 2005NEI
13319 | Wilkinson | 2775411 | 31900013 |  | KaMin LLC Toddville Plant | 212323 | Kaolin, Clay, and Ceramic and Refractory Minerals Mining |  | 32.8524 | -83.2325 | OP | 2023 | 12 | Grinder | LIMESTONE MILL #1 | 10.2 | E3LB/HR |  | OP | 2023 | 1 | 30504119 | Industrial Processes - NEC | LIMESTONE MILL #1 |  | OP | 2023 | 44214 | TON |  |  | 7757 | 0 |  |  | PM2.5 Primary (Filt + Cond) | CAP |  | 4.7541820830849 | TON | [6 empty] | 2005NEI | 2005NEI
13319 | Wilkinson | 2775411 | 31900013 |  | KaMin LLC Toddville Plant | 212323 | Kaolin, Clay, and Ceramic and Refractory Minerals Mining |  | 32.8524 | -83.2325 | OP | 2023 | 12 | Grinder | LIMESTONE MILL #1 | 10.2 | E3LB/HR |  | OP | 2023 | 1 | 30504119 | Industrial Processes - NEC | LIMESTONE MILL #1 |  | OP | 2023 | 44214 | TON |  |  | 7757 | 0 |  |  | PM2.5 Filterable | CAP |  | 3.6066820830849 | TON | [6 empty] | 2005NEI | 2005NEI
13319 | Wilkinson | 2775411 | 31900013 |  | KaMin LLC Toddville Plant | 212323 | Kaolin, Clay, and Ceramic and Refractory Minerals Mining |  | 32.8524 | -83.2325 | OP | 2023 | 12 | Grinder | LIMESTONE MILL #1 | 10.2 | E3LB/HR |  | OP | 2023 | 1 | 30504119 | Industrial Processes - NEC | LIMESTONE MILL #1 |  | OP | 2023 | 44214 | TON |  |  | 7757 | 0 |  |  | PM10 Primary (Filt + Cond) | CAP |  | 6.08624999910425 | TON | [6 empty] | 2005NEI | 2005NEI
13319 | Wilkinson | 2775411 | 31900013 |  | KaMin LLC Toddville Plant | 212323 | Kaolin, Clay, and Ceramic and Refractory Minerals Mining |  | 32.8524 | -83.2325 | OP | 2023 | 1B | Indirect-fired Dryer | 2A SPRAY DRYER | 19.1 | E3LB/HR |  | OP | 2023 | 1 | 30504131 | Industrial Processes - NEC | 2A SPRAY DRYER |  | OP | 2023 | 86311 | TON |  |  | 7253 | 0 |  |  | PM2.5 Primary (Filt + Cond) | CAP |  | 29.5815774058615 | TON | [6 empty] | 2005NEI | 2005NEI
13319 | Wilkinson | 2775411 | 31900013 |  | KaMin LLC Toddville Plant | 212323 | Kaolin, Clay, and Ceramic and Refractory Minerals Mining |  | 32.8524 | -83.2325 | OP | 2023 | 12 | Grinder | LIMESTONE MILL #1 | 10.2 | E3LB/HR |  | OP | 2023 | 1 | 30504119 | Industrial Processes - NEC | LIMESTONE MILL #1 |  | OP | 2023 | 44214 | TON |  |  | 7757 | 0 |  |  | PM Primary (Filt + Cond) | CAP |  | 9 | TON | [6 empty] | 2005NEI | 2005NEI
13319 | Wilkinson | 2775411 | 31900013 |  | KaMin LLC Toddville Plant | 212323 | Kaolin, Clay, and Ceramic and Refractory Minerals Mining |  | 32.8524 | -83.2325 | OP | 2023 | 77 | Conveyor | 2F S.D. CONVEYOR BELT | 62.8 | E3LB/HR |  | OP | 2023 | 1 | 30504170 | Industrial Processes - Storage and Transfer | 2F S.D. CONVEYOR BELT |  | PS | 2022 | 295680 | TON |  |  | 8400 | 0 |  |  | PM2.5 Primary (Filt + Cond) | CAP |  | .528242453676099 | TON | [6 empty] | 2005NEI | 2005NEI
13319 | Wilkinson | 2775411 | 31900013 |  | KaMin LLC Toddville Plant | 212323 | Kaolin, Clay, and Ceramic and Refractory Minerals Mining |  | 32.8524 | -83.2325 | OP | 2023 | 77 | Conveyor | 2F S.D. CONVEYOR BELT | 62.8 | E3LB/HR |  | OP | 2023 | 1 | 30504170 | Industrial Processes - Storage and Transfer | 2F S.D. CONVEYOR BELT |  | PS | 2022 | 295680 | TON |  |  | 8400 | 0 |  |  | PM2.5 Filterable | CAP |  | .400742453676099 | TON | [6 empty] | 2005NEI | 2005NEI
13319 | Wilkinson | 2775411 | 31900013 |  | KaMin LLC Toddville Plant | 212323 | Kaolin, Clay, and Ceramic and Refractory Minerals Mining |  | 32.8524 | -83.2325 | OP | 2023 | 77 | Conveyor | 2F S.D. CONVEYOR BELT | 62.8 | E3LB/HR |  | OP | 2023 | 1 | 30504170 | Industrial Processes - Storage and Transfer | 2F S.D. CONVEYOR BELT |  | PS | 2022 | 295680 | TON |  |  | 8400 | 0 |  |  | PM10 Primary (Filt + Cond) | CAP |  | .676249999900472 | TON | [6 empty] | 2005NEI | 2005NEI
13319 | Wilkinson | 2775411 | 31900013 |  | KaMin LLC Toddville Plant | 212323 | Kaolin, Clay, and Ceramic and Refractory Minerals Mining |  | 32.8524 | -83.2325 | OP | 2023 | 77 | Conveyor | 2F S.D. CONVEYOR BELT | 62.8 | E3LB/HR |  | OP | 2023 | 1 | 30504170 | Industrial Processes - Storage and Transfer | 2F S.D. CONVEYOR BELT |  | PS | 2022 | 295680 | TON |  |  | 8400 | 0 |  |  | PM10 Filterable | CAP |  | .548749999900472 | TON | [6 empty] | 2005NEI | 2005NEI
13319 | Wilkinson | 2775411 | 31900013 |  | KaMin LLC Toddville Plant | 212323 | Kaolin, Clay, and Ceramic and Refractory Minerals Mining |  | 32.8524 | -83.2325 | OP | 2023 | 77 | Conveyor | 2F S.D. CONVEYOR BELT | 62.8 | E3LB/HR |  | OP | 2023 | 1 | 30504170 | Industrial Processes - Storage and Transfer | 2F S.D. CONVEYOR BELT |  | PS | 2022 | 295680 | TON |  |  | 8400 | 0 |  |  | PM Primary (Filt + Cond) | CAP |  | 1 | TON | [6 empty] | 2005NEI | 2005NEI
13319 | Wilkinson | 2775411 | 31900013 |  | KaMin LLC Toddville Plant | 212323 | Kaolin, Clay, and Ceramic and Refractory Minerals Mining |  | 32.8524 | -83.2325 | OP | 2023 | 77 | Conveyor | 2F S.D. CONVEYOR BELT | 62.8 | E3LB/HR |  | OP | 2023 | 1 | 30504170 | Industrial Processes - Storage and Transfer | 2F S.D. CONVEYOR BELT |  | PS | 2022 | 295680 | TON |  |  | 8400 | 0 |  |  | PM Filterable/Total Suspended Particulate Matter (TSP) | CAP |  | .8725 | TON | [6 empty] | 2005NEI | 2005NEI
13319 | Wilkinson | 2775411 | 31900013 |  | KaMin LLC Toddville Plant | 212323 | Kaolin, Clay, and Ceramic and Refractory Minerals Mining |  | 32.8524 | -83.2325 | OP | 2023 | 77 | Conveyor | 2F S.D. CONVEYOR BELT | 62.8 | E3LB/HR |  | OP | 2023 | 1 | 30504170 | Industrial Processes - Storage and Transfer | 2F S.D. CONVEYOR BELT |  | PS | 2022 | 295680 | TON |  |  | 8400 | 0 |  |  | PM Condensible | CAP |  | .1275 | TON | [6 empty] | 2005NEI | 2005NEI
13319 | Wilkinson | 2775411 | 31900013 |  | KaMin LLC Toddville Plant | 212323 | Kaolin, Clay, and Ceramic and Refractory Minerals Mining |  | 32.8524 | -83.2325 | OP | 2023 | 6 | Grinder | 6A PULVERIZER | 5.1 | E3LB/HR |  | OP | 2023 | 1 | 30504150 | Industrial Processes - NEC | 6A PULVERIZER |  | OP | 2023 | 20567 | TON |  |  | 7092 | 0 |  |  | PM2.5 Primary (Filt + Cond) | CAP |  | 2.1129698147044 | TON | [6 empty] | 2005NEI | 2005NEI
13319 | Wilkinson | 2775411 | 31900013 |  | KaMin LLC Toddville Plant | 212323 | Kaolin, Clay, and Ceramic and Refractory Minerals Mining |  | 32.8524 | -83.2325 | OP | 2023 | 12 | Grinder | LIMESTONE MILL #1 | 10.2 | E3LB/HR |  | OP | 2023 | 1 | 30504119 | Industrial Processes - NEC | LIMESTONE MILL #1 |  | OP | 2023 | 44214 | TON |  |  | 7757 | 0 |  |  | PM Condensible | CAP |  | 1.1475 | TON | [6 empty] | 2005NEI | 2005NEI
13319 | Wilkinson | 2775411 | 31900013 |  | KaMin LLC Toddville Plant | 212323 | Kaolin, Clay, and Ceramic and Refractory Minerals Mining |  | 32.8524 | -83.2325 | OP | 2023 | 1B | Indirect-fired Dryer | 2A SPRAY DRYER | 19.1 | E3LB/HR |  | OP | 2023 | 1 | 30504131 | Industrial Processes - NEC | 2A SPRAY DRYER |  | OP | 2023 | 86311 | TON |  |  | 7253 | 0 |  |  | PM Condensible | CAP |  | 7.14 | TON | [6 empty] | 2005NEI | 2005NEI
13319 | Wilkinson | 2775411 | 31900013 |  | KaMin LLC Toddville Plant | 212323 | Kaolin, Clay, and Ceramic and Refractory Minerals Mining |  | 32.8524 | -83.2325 | OP | 2023 | 1B | Indirect-fired Dryer | 2A SPRAY DRYER | 19.1 | E3LB/HR |  | OP | 2023 | 1 | 30504131 | Industrial Processes - NEC | 2A SPRAY DRYER |  | OP | 2023 | 86311 | TON |  |  | 7253 | 0 |  |  | PM Primary (Filt + Cond) | CAP |  | 56 | TON | [6 empty] | 2005NEI | 2005NEI
13319 | Wilkinson | 2775411 | 31900013 |  | KaMin LLC Toddville Plant | 212323 | Kaolin, Clay, and Ceramic and Refractory Minerals Mining |  | 32.8524 | -83.2325 | OP | 2023 | 100 | Grinder | LIMESTONE MILL #2 | 10.2 | E3LB/HR |  | OP | 2023 | 1 | 30504119 | Industrial Processes - NEC | LIMESTONE MILL #2 |  | OP | 2023 | 44214 | TON |  |  | 7757 | 0 |  |  | PM Condensible | CAP |  | 1.1475 | TON | [6 empty] | 2005NEI | 2005NEI
13319 | Wilkinson | 2775411 | 31900013 |  | KaMin LLC Toddville Plant | 212323 | Kaolin, Clay, and Ceramic and Refractory Minerals Mining |  | 32.8524 | -83.2325 | OP | 2023 | 72 | Other process equipment | PLANT 6 HOUSEKEEPING | 8.5 | E3LB/HR |  | OP | 2023 | 1 | 30504170 | Industrial Processes - Storage and Transfer | Plant 6 Housekeeping |  | OP | 2023 | 40320 | TON |  |  | 8400 | 0 |  |  | PM2.5 Primary (Filt + Cond) | CAP |  | .528242453676099 | TON | [6 empty] | 2005NEI | 2005NEI
13319 | Wilkinson | 2775411 | 31900013 |  | KaMin LLC Toddville Plant | 212323 | Kaolin, Clay, and Ceramic and Refractory Minerals Mining |  | 32.8524 | -83.2325 | OP | 2023 | 72 | Other process equipment | PLANT 6 HOUSEKEEPING | 8.5 | E3LB/HR |  | OP | 2023 | 1 | 30504170 | Industrial Processes - Storage and Transfer | Plant 6 Housekeeping |  | OP | 2023 | 40320 | TON |  |  | 8400 | 0 |  |  | PM2.5 Filterable | CAP |  | .400742453676099 | TON | [6 empty] | 2005NEI | 2005NEI
13319 | Wilkinson | 2775411 | 31900013 |  | KaMin LLC Toddville Plant | 212323 | Kaolin, Clay, and Ceramic and Refractory Minerals Mining |  | 32.8524 | -83.2325 | OP | 2023 | 72 | Other process equipment | PLANT 6 HOUSEKEEPING | 8.5 | E3LB/HR |  | OP | 2023 | 1 | 30504170 | Industrial Processes - Storage and Transfer | Plant 6 Housekeeping |  | OP | 2023 | 40320 | TON |  |  | 8400 | 0 |  |  | PM10 Primary (Filt + Cond) | CAP |  | .676249999900472 | TON | [6 empty] | 2005NEI | 2005NEI
13319 | Wilkinson | 2775411 | 31900013 |  | KaMin LLC Toddville Plant | 212323 | Kaolin, Clay, and Ceramic and Refractory Minerals Mining |  | 32.8524 | -83.2325 | OP | 2023 | 72 | Other process equipment | PLANT 6 HOUSEKEEPING | 8.5 | E3LB/HR |  | OP | 2023 | 1 | 30504170 | Industrial Processes - Storage and Transfer | Plant 6 Housekeeping |  | OP | 2023 | 40320 | TON |  |  | 8400 | 0 |  |  | PM10 Filterable | CAP |  | .548749999900472 | TON | [6 empty] | 2005NEI | 2005NEI
13319 | Wilkinson | 2775411 | 31900013 |  | KaMin LLC Toddville Plant | 212323 | Kaolin, Clay, and Ceramic and Refractory Minerals Mining |  | 32.8524 | -83.2325 | OP | 2023 | 72 | Other process equipment | PLANT 6 HOUSEKEEPING | 8.5 | E3LB/HR |  | OP | 2023 | 1 | 30504170 | Industrial Processes - Storage and Transfer | Plant 6 Housekeeping |  | OP | 2023 | 40320 | TON |  |  | 8400 | 0 |  |  | PM Primary (Filt + Cond) | CAP |  | 1 | TON | [6 empty] | 2005NEI | 2005NEI
13319 | Wilkinson | 2775411 | 31900013 |  | KaMin LLC Toddville Plant | 212323 | Kaolin, Clay, and Ceramic and Refractory Minerals Mining |  | 32.8524 | -83.2325 | OP | 2023 | 72 | Other process equipment | PLANT 6 HOUSEKEEPING | 8.5 | E3LB/HR |  | OP | 2023 | 1 | 30504170 | Industrial Processes - Storage and Transfer | Plant 6 Housekeeping |  | OP | 2023 | 40320 | TON |  |  | 8400 | 0 |  |  | PM Filterable/Total Suspended Particulate Matter (TSP) | CAP |  | .8725 | TON | [6 empty] | 2005NEI | 2005NEI
13319 | Wilkinson | 2775411 | 31900013 |  | KaMin LLC Toddville Plant | 212323 | Kaolin, Clay, and Ceramic and Refractory Minerals Mining |  | 32.8524 | -83.2325 | OP | 2023 | 72 | Other process equipment | PLANT 6 HOUSEKEEPING | 8.5 | E3LB/HR |  | OP | 2023 | 1 | 30504170 | Industrial Processes - Storage and Transfer | Plant 6 Housekeeping |  | OP | 2023 | 40320 | TON |  |  | 8400 | 0 |  |  | PM Condensible | CAP |  | .1275 | TON | [6 empty] | 2005NEI | 2005NEI
13319 | Wilkinson | 2775411 | 31900013 |  | KaMin LLC Toddville Plant | 212323 | Kaolin, Clay, and Ceramic and Refractory Minerals Mining |  | 32.8524 | -83.2325 | OP | 2023 | 71 | Other bulk material equipment | 6A BAGGING CONVEYING | 3.4 | E3LB/HR |  | OP | 2023 | 1 | 30504170 | Industrial Processes - Storage and Transfer | 6A BAGGING CONVEYING |  | OP | 2023 | 15960 | TON |  |  | 8400 | 0 |  |  | PM2.5 Primary (Filt + Cond) | CAP |  | 1.5847273610283 | TON | [6 empty] | 2005NEI | 2005NEI
13319 | Wilkinson | 2775411 | 31900013 |  | KaMin LLC Toddville Plant | 212323 | Kaolin, Clay, and Ceramic and Refractory Minerals Mining |  | 32.8524 | -83.2325 | OP | 2023 | 71 | Other bulk material equipment | 6A BAGGING CONVEYING | 3.4 | E3LB/HR |  | OP | 2023 | 1 | 30504170 | Industrial Processes - Storage and Transfer | 6A BAGGING CONVEYING |  | OP | 2023 | 15960 | TON |  |  | 8400 | 0 |  |  | PM2.5 Filterable | CAP |  | 1.2022273610283 | TON | [6 empty] | 2005NEI | 2005NEI
13319 | Wilkinson | 2775411 | 31900013 |  | KaMin LLC Toddville Plant | 212323 | Kaolin, Clay, and Ceramic and Refractory Minerals Mining |  | 32.8524 | -83.2325 | OP | 2023 | 71 | Other bulk material equipment | 6A BAGGING CONVEYING | 3.4 | E3LB/HR |  | OP | 2023 | 1 | 30504170 | Industrial Processes - Storage and Transfer | 6A BAGGING CONVEYING |  | OP | 2023 | 15960 | TON |  |  | 8400 | 0 |  |  | PM10 Primary (Filt + Cond) | CAP |  | 2.02874999970142 | TON | [6 empty] | 2005NEI | 2005NEI
13319 | Wilkinson | 2775411 | 31900013 |  | KaMin LLC Toddville Plant | 212323 | Kaolin, Clay, and Ceramic and Refractory Minerals Mining |  | 32.8524 | -83.2325 | OP | 2023 | 71 | Other bulk material equipment | 6A BAGGING CONVEYING | 3.4 | E3LB/HR |  | OP | 2023 | 1 | 30504170 | Industrial Processes - Storage and Transfer | 6A BAGGING CONVEYING |  | OP | 2023 | 15960 | TON |  |  | 8400 | 0 |  |  | PM10 Filterable | CAP |  | 1.64624999970142 | TON | [6 empty] | 2005NEI | 2005NEI
13319 | Wilkinson | 2775411 | 31900013 |  | KaMin LLC Toddville Plant | 212323 | Kaolin, Clay, and Ceramic and Refractory Minerals Mining |  | 32.8524 | -83.2325 | OP | 2023 | 96 | Conveyor | 2B S.D. CONVEYOR | 20.4 | E3LB/HR |  | OP | 2023 | 1 | 30504170 | Industrial Processes - Storage and Transfer | 2B S.D. CONVEYOR |  | OP | 2023 | 95760 | TON |  |  | 8400 | 0 |  |  | PM2.5 Filterable | CAP |  | .400742453676099 | TON | [6 empty] | 2005NEI | 2005NEI
13319 | Wilkinson | 2775411 | 31900013 |  | KaMin LLC Toddville Plant | 212323 | Kaolin, Clay, and Ceramic and Refractory Minerals Mining |  | 32.8524 | -83.2325 | OP | 2023 | 71 | Other bulk material equipment | 6A BAGGING CONVEYING | 3.4 | E3LB/HR |  | OP | 2023 | 1 | 30504170 | Industrial Processes - Storage and Transfer | 6A BAGGING CONVEYING |  | OP | 2023 | 15960 | TON |  |  | 8400 | 0 |  |  | PM Filterable/Total Suspended Particulate Matter (TSP) | CAP |  | 2.6175 | TON | [6 empty] | 2005NEI | 2005NEI
13319 | Wilkinson | 2775411 | 31900013 |  | KaMin LLC Toddville Plant | 212323 | Kaolin, Clay, and Ceramic and Refractory Minerals Mining |  | 32.8524 | -83.2325 | OP | 2023 | 71 | Other bulk material equipment | 6A BAGGING CONVEYING | 3.4 | E3LB/HR |  | OP | 2023 | 1 | 30504170 | Industrial Processes - Storage and Transfer | 6A BAGGING CONVEYING |  | OP | 2023 | 15960 | TON |  |  | 8400 | 0 |  |  | PM Condensible | CAP |  | .3825 | TON | [6 empty] | 2005NEI | 2005NEI
13319 | Wilkinson | 2775411 | 31900013 |  | KaMin LLC Toddville Plant | 212323 | Kaolin, Clay, and Ceramic and Refractory Minerals Mining |  | 32.8524 | -83.2325 | OP | 2023 | 100 | Grinder | LIMESTONE MILL #2 | 10.2 | E3LB/HR |  | OP | 2023 | 1 | 30504119 | Industrial Processes - NEC | LIMESTONE MILL #2 |  | OP | 2023 | 44214 | TON |  |  | 7757 | 0 |  |  | PM2.5 Primary (Filt + Cond) | CAP |  | 4.7541820830849 | TON | [6 empty] | 2005NEI | 2005NEI
13319 | Wilkinson | 2775411 | 31900013 |  | KaMin LLC Toddville Plant | 212323 | Kaolin, Clay, and Ceramic and Refractory Minerals Mining |  | 32.8524 | -83.2325 | OP | 2023 | 100 | Grinder | LIMESTONE MILL #2 | 10.2 | E3LB/HR |  | OP | 2023 | 1 | 30504119 | Industrial Processes - NEC | LIMESTONE MILL #2 |  | OP | 2023 | 44214 | TON |  |  | 7757 | 0 |  |  | PM2.5 Filterable | CAP |  | 3.6066820830849 | TON | [6 empty] | 2005NEI | 2005NEI
13319 | Wilkinson | 2775411 | 31900013 |  | KaMin LLC Toddville Plant | 212323 | Kaolin, Clay, and Ceramic and Refractory Minerals Mining |  | 32.8524 | -83.2325 | OP | 2023 | 100 | Grinder | LIMESTONE MILL #2 | 10.2 | E3LB/HR |  | OP | 2023 | 1 | 30504119 | Industrial Processes - NEC | LIMESTONE MILL #2 |  | OP | 2023 | 44214 | TON |  |  | 7757 | 0 |  |  | PM10 Filterable | CAP |  | 4.93874999910425 | TON | [6 empty] | 2005NEI | 2005NEI
13319 | Wilkinson | 2775411 | 31900013 |  | KaMin LLC Toddville Plant | 212323 | Kaolin, Clay, and Ceramic and Refractory Minerals Mining |  | 32.8524 | -83.2325 | OP | 2023 | 100 | Grinder | LIMESTONE MILL #2 | 10.2 | E3LB/HR |  | OP | 2023 | 1 | 30504119 | Industrial Processes - NEC | LIMESTONE MILL #2 |  | OP | 2023 | 44214 | TON |  |  | 7757 | 0 |  |  | PM Primary (Filt + Cond) | CAP |  | 9 | TON | [6 empty] | 2005NEI | 2005NEI
13319 | Wilkinson | 2775411 | 31900013 |  | KaMin LLC Toddville Plant | 212323 | Kaolin, Clay, and Ceramic and Refractory Minerals Mining |  | 32.8524 | -83.2325 | OP | 2023 | 100 | Grinder | LIMESTONE MILL #2 | 10.2 | E3LB/HR |  | OP | 2023 | 1 | 30504119 | Industrial Processes - NEC | LIMESTONE MILL #2 |  | OP | 2023 | 44214 | TON |  |  | 7757 | 0 |  |  | PM Filterable/Total Suspended Particulate Matter (TSP) | CAP |  | 7.8525 | TON | [6 empty] | 2005NEI | 2005NEI
13319 | Wilkinson | 2775411 | 31900013 |  | KaMin LLC Toddville Plant | 212323 | Kaolin, Clay, and Ceramic and Refractory Minerals Mining |  | 32.8524 | -83.2325 | OP | 2023 | 6 | Grinder | 6A PULVERIZER | 5.1 | E3LB/HR |  | OP | 2023 | 1 | 30504150 | Industrial Processes - NEC | 6A PULVERIZER |  | OP | 2023 | 20567 | TON |  |  | 7092 | 0 |  |  | PM2.5 Filterable | CAP |  | 1.6029698147044 | TON | [6 empty] | 2005NEI | 2005NEI
13319 | Wilkinson | 2775411 | 31900013 |  | KaMin LLC Toddville Plant | 212323 | Kaolin, Clay, and Ceramic and Refractory Minerals Mining |  | 32.8524 | -83.2325 | OP | 2023 | 6 | Grinder | 6A PULVERIZER | 5.1 | E3LB/HR |  | OP | 2023 | 1 | 30504150 | Industrial Processes - NEC | 6A PULVERIZER |  | OP | 2023 | 20567 | TON |  |  | 7092 | 0 |  |  | PM10 Filterable | CAP |  | 2.19499999960189 | TON | [6 empty] | 2005NEI | 2005NEI
13319 | Wilkinson | 2775411 | 31900013 |  | KaMin LLC Toddville Plant | 212323 | Kaolin, Clay, and Ceramic and Refractory Minerals Mining |  | 32.8524 | -83.2325 | OP | 2023 | 71 | Other bulk material equipment | 6A BAGGING CONVEYING | 3.4 | E3LB/HR |  | OP | 2023 | 1 | 30504170 | Industrial Processes - Storage and Transfer | 6A BAGGING CONVEYING |  | OP | 2023 | 15960 | TON |  |  | 8400 | 0 |  |  | PM Primary (Filt + Cond) | CAP |  | 3 | TON | [6 empty] | 2005NEI | 2005NEI
13319 | Wilkinson | 2775411 | 31900013 |  | KaMin LLC Toddville Plant | 212323 | Kaolin, Clay, and Ceramic and Refractory Minerals Mining |  | 32.8524 | -83.2325 | OP | 2023 | 6 | Grinder | 6A PULVERIZER | 5.1 | E3LB/HR |  | OP | 2023 | 1 | 30504150 | Industrial Processes - NEC | 6A PULVERIZER |  | OP | 2023 | 20567 | TON |  |  | 7092 | 0 |  |  | PM Condensible | CAP |  | .51 | TON | [6 empty] | 2005NEI | 2005NEI
13319 | Wilkinson | 2775411 | 31900013 |  | KaMin LLC Toddville Plant | 212323 | Kaolin, Clay, and Ceramic and Refractory Minerals Mining |  | 32.8524 | -83.2325 | OP | 2023 | 104 | Boiler | 8B BOILER | 10 | E6BTU/HR |  | OP | 2023 | 2 | 30590001 | Industrial Processes - NEC | 8B BOILER-OIL |  | PS | 2022 | 20 | GAL |  |  | 8736 | 146 |  |  | Benzo[g,h,i,]Perylene | HAP | HAP-VOC/PAH | .0000000226 | LB | 0 | LB | MMBTU |  |  |  | 2005NEI | 2005NEI
13319 | Wilkinson | 2775411 | 31900013 |  | KaMin LLC Toddville Plant | 212323 | Kaolin, Clay, and Ceramic and Refractory Minerals Mining |  | 32.8524 | -83.2325 | OP | 2023 | 104 | Boiler | 8B BOILER | 10 | E6BTU/HR |  | OP | 2023 | 2 | 30590001 | Industrial Processes - NEC | 8B BOILER-OIL |  | PS | 2022 | 20 | GAL |  |  | 8736 | 146 |  |  | Pyrene | HAP | HAP-VOC/PAH | .0000000425 | LB | 0 | LB | MMBTU |  |  |  | 2005NEI | 2005NEI
13319 | Wilkinson | 2775411 | 31900013 |  | KaMin LLC Toddville Plant | 212323 | Kaolin, Clay, and Ceramic and Refractory Minerals Mining |  | 32.8524 | -83.2325 | OP | 2023 | 104 | Boiler | 8B BOILER | 10 | E6BTU/HR |  | OP | 2023 | 2 | 30590001 | Industrial Processes - NEC | 8B BOILER-OIL |  | PS | 2022 | 20 | GAL |  |  | 8736 | 146 |  |  | Anthracene | HAP | HAP-VOC/PAH | .0000000122 | LB | 0 | LB | MMBTU |  |  |  | 2005NEI | 2005NEI
13319 | Wilkinson | 2775411 | 31900013 |  | KaMin LLC Toddville Plant | 212323 | Kaolin, Clay, and Ceramic and Refractory Minerals Mining |  | 32.8524 | -83.2325 | OP | 2023 | 104 | Boiler | 8B BOILER | 10 | E6BTU/HR |  | OP | 2023 | 2 | 30590001 | Industrial Processes - NEC | 8B BOILER-OIL |  | PS | 2022 | 20 | GAL |  |  | 8736 | 146 |  |  | Benzo[b+k]Fluoranthene | HAP | HAP-VOC/PAH | .0000000148 | LB | 0 | LB | MMBTU |  |  |  | 2005NEI | 2005NEI
13319 | Wilkinson | 2775411 | 31900013 |  | KaMin LLC Toddville Plant | 212323 | Kaolin, Clay, and Ceramic and Refractory Minerals Mining |  | 32.8524 | -83.2325 | OP | 2023 | 8 | Grinder | 6C PULVERIZER | 10.2 | E3LB/HR |  | OP | 2023 | 1 | 30504150 | Industrial Processes - NEC | 6C PULVERIZER |  | OP | 2023 | 40424 | TON |  |  | 7092 | 0 |  |  | PM2.5 Primary (Filt + Cond) | CAP |  | 3.69769717573269 | TON | [6 empty] | 2005NEI | 2005NEI
13319 | Wilkinson | 2775411 | 31900013 |  | KaMin LLC Toddville Plant | 212323 | Kaolin, Clay, and Ceramic and Refractory Minerals Mining |  | 32.8524 | -83.2325 | OP | 2023 | 8 | Grinder | 6C PULVERIZER | 10.2 | E3LB/HR |  | OP | 2023 | 1 | 30504150 | Industrial Processes - NEC | 6C PULVERIZER |  | OP | 2023 | 40424 | TON |  |  | 7092 | 0 |  |  | PM2.5 Filterable | CAP |  | 2.80519717573269 | TON | [6 empty] | 2005NEI | 2005NEI
13319 | Wilkinson | 2775411 | 31900013 |  | KaMin LLC Toddville Plant | 212323 | Kaolin, Clay, and Ceramic and Refractory Minerals Mining |  | 32.8524 | -83.2325 | OP | 2023 | 8 | Grinder | 6C PULVERIZER | 10.2 | E3LB/HR |  | OP | 2023 | 1 | 30504150 | Industrial Processes - NEC | 6C PULVERIZER |  | OP | 2023 | 40424 | TON |  |  | 7092 | 0 |  |  | PM10 Primary (Filt + Cond) | CAP |  | 4.7337499993033 | TON | [6 empty] | 2005NEI | 2005NEI
13319 | Wilkinson | 2775411 | 31900013 |  | KaMin LLC Toddville Plant | 212323 | Kaolin, Clay, and Ceramic and Refractory Minerals Mining |  | 32.8524 | -83.2325 | OP | 2023 | 8 | Grinder | 6C PULVERIZER | 10.2 | E3LB/HR |  | OP | 2023 | 1 | 30504150 | Industrial Processes - NEC | 6C PULVERIZER |  | OP | 2023 | 40424 | TON |  |  | 7092 | 0 |  |  | PM10 Filterable | CAP |  | 3.8412499993033 | TON | [6 empty] | 2005NEI | 2005NEI
13319 | Wilkinson | 2775411 | 31900013 |  | KaMin LLC Toddville Plant | 212323 | Kaolin, Clay, and Ceramic and Refractory Minerals Mining |  | 32.8524 | -83.2325 | OP | 2023 | 8 | Grinder | 6C PULVERIZER | 10.2 | E3LB/HR |  | OP | 2023 | 1 | 30504150 | Industrial Processes - NEC | 6C PULVERIZER |  | OP | 2023 | 40424 | TON |  |  | 7092 | 0 |  |  | PM Primary (Filt + Cond) | CAP |  | 7 | TON | [6 empty] | 2005NEI | 2005NEI
13319 | Wilkinson | 2775411 | 31900013 |  | KaMin LLC Toddville Plant | 212323 | Kaolin, Clay, and Ceramic and Refractory Minerals Mining |  | 32.8524 | -83.2325 | OP | 2023 | 8 | Grinder | 6C PULVERIZER | 10.2 | E3LB/HR |  | OP | 2023 | 1 | 30504150 | Industrial Processes - NEC | 6C PULVERIZER |  | OP | 2023 | 40424 | TON |  |  | 7092 | 0 |  |  | PM Filterable/Total Suspended Particulate Matter (TSP) | CAP |  | 6.1075 | TON | [6 empty] | 2005NEI | 2005NEI
13319 | Wilkinson | 2775411 | 31900013 |  | KaMin LLC Toddville Plant | 212323 | Kaolin, Clay, and Ceramic and Refractory Minerals Mining |  | 32.8524 | -83.2325 | OP | 2023 | 8 | Grinder | 6C PULVERIZER | 10.2 | E3LB/HR |  | OP | 2023 | 1 | 30504150 | Industrial Processes - NEC | 6C PULVERIZER |  | OP | 2023 | 40424 | TON |  |  | 7092 | 0 |  |  | PM Condensible | CAP |  | .8925 | TON | [6 empty] | 2005NEI | 2005NEI
13319 | Wilkinson | 2775411 | 31900013 |  | KaMin LLC Toddville Plant | 212323 | Kaolin, Clay, and Ceramic and Refractory Minerals Mining |  | 32.8524 | -83.2325 | OP | 2023 | 9B | Indirect-fired Dryer | SARGENT DRYER | 5.98 | E3LB/HR |  | OP | 2023 | 1 | 30504132 | Industrial Processes - NEC | SARGENT DRYER |  | OP | 2023 | 24103 | TON |  |  | 7304 | 0 |  |  | PM2.5 Filterable | CAP |  | 21.6400924985094 | TON | [6 empty] | 2005NEI | 2005NEI
13319 | Wilkinson | 2775411 | 31900013 |  | KaMin LLC Toddville Plant | 212323 | Kaolin, Clay, and Ceramic and Refractory Minerals Mining |  | 32.8524 | -83.2325 | OP | 2023 | 9B | Indirect-fired Dryer | SARGENT DRYER | 5.98 | E3LB/HR |  | OP | 2023 | 1 | 30504132 | Industrial Processes - NEC | SARGENT DRYER |  | OP | 2023 | 24103 | TON |  |  | 7304 | 0 |  |  | PM10 Primary (Filt + Cond) | CAP |  | 36.5174999946255 | TON | [6 empty] | 2005NEI | 2005NEI
13319 | Wilkinson | 2775411 | 31900013 |  | KaMin LLC Toddville Plant | 212323 | Kaolin, Clay, and Ceramic and Refractory Minerals Mining |  | 32.8524 | -83.2325 | OP | 2023 | 9B | Indirect-fired Dryer | SARGENT DRYER | 5.98 | E3LB/HR |  | OP | 2023 | 1 | 30504132 | Industrial Processes - NEC | SARGENT DRYER |  | OP | 2023 | 24103 | TON |  |  | 7304 | 0 |  |  | PM Primary (Filt + Cond) | CAP |  | 54 | TON | [6 empty] | 2005NEI | 2005NEI
13319 | Wilkinson | 2775411 | 31900013 |  | KaMin LLC Toddville Plant | 212323 | Kaolin, Clay, and Ceramic and Refractory Minerals Mining |  | 32.8524 | -83.2325 | OP | 2023 | 9B | Indirect-fired Dryer | SARGENT DRYER | 5.98 | E3LB/HR |  | OP | 2023 | 1 | 30504132 | Industrial Processes - NEC | SARGENT DRYER |  | OP | 2023 | 24103 | TON |  |  | 7304 | 0 |  |  | PM Filterable/Total Suspended Particulate Matter (TSP) | CAP |  | 47.115 | TON | [6 empty] | 2005NEI | 2005NEI
13319 | Wilkinson | 2775411 | 31900013 |  | KaMin LLC Toddville Plant | 212323 | Kaolin, Clay, and Ceramic and Refractory Minerals Mining |  | 32.8524 | -83.2325 | OP | 2023 | 9B | Indirect-fired Dryer | SARGENT DRYER | 5.98 | E3LB/HR |  | OP | 2023 | 1 | 30504132 | Industrial Processes - NEC | SARGENT DRYER |  | OP | 2023 | 24103 | TON |  |  | 7304 | 0 |  |  | PM2.5 Primary (Filt + Cond) | CAP |  | 28.5250924985094 | TON | [6 empty] | 2005NEI | 2005NEI
13319 | Wilkinson | 2775411 | 31900013 |  | KaMin LLC Toddville Plant | 212323 | Kaolin, Clay, and Ceramic and Refractory Minerals Mining |  | 32.8524 | -83.2325 | OP | 2023 | 9B | Indirect-fired Dryer | SARGENT DRYER | 5.98 | E3LB/HR |  | OP | 2023 | 1 | 30504132 | Industrial Processes - NEC | SARGENT DRYER |  | OP | 2023 | 24103 | TON |  |  | 7304 | 0 |  |  | PM10 Filterable | CAP |  | 29.6324999946255 | TON | [6 empty] | 2005NEI | 2005NEI
13319 | Wilkinson | 2775411 | 31900013 |  | KaMin LLC Toddville Plant | 212323 | Kaolin, Clay, and Ceramic and Refractory Minerals Mining |  | 32.8524 | -83.2325 | OP | 2023 | 6 | Grinder | 6A PULVERIZER | 5.1 | E3LB/HR |  | OP | 2023 | 1 | 30504150 | Industrial Processes - NEC | 6A PULVERIZER |  | OP | 2023 | 20567 | TON |  |  | 7092 | 0 |  |  | PM Primary (Filt + Cond) | CAP |  | 4 | TON | [6 empty] | 2005NEI | 2005NEI
13319 | Wilkinson | 2775411 | 31900013 |  | KaMin LLC Toddville Plant | 212323 | Kaolin, Clay, and Ceramic and Refractory Minerals Mining |  | 32.8524 | -83.2325 | OP | 2023 | 9B | Indirect-fired Dryer | SARGENT DRYER | 5.98 | E3LB/HR |  | OP | 2023 | 1 | 30504132 | Industrial Processes - NEC | SARGENT DRYER |  | OP | 2023 | 24103 | TON |  |  | 7304 | 0 |  |  | PM Condensible | CAP |  | 6.885 | TON | [6 empty] | 2005NEI | 2005NEI
13319 | Wilkinson | 2775411 | 31900013 |  | KaMin LLC Toddville Plant | 212323 | Kaolin, Clay, and Ceramic and Refractory Minerals Mining |  | 32.8524 | -83.2325 | OP | 2023 | 104 | Boiler | 8B BOILER | 10 | E6BTU/HR |  | OP | 2023 | 2 | 30590001 | Industrial Processes - NEC | 8B BOILER-OIL |  | PS | 2022 | 20 | GAL |  |  | 8736 | 146 |  |  | Indeno[1,2,3-c,d]Pyrene | HAP | HAP-VOC/PAH | .0000000214 | LB | 0 | LB | MMBTU |  |  |  | 2005NEI | 2005NEI
13319 | Wilkinson | 2775411 | 31900013 |  | KaMin LLC Toddville Plant | 212323 | Kaolin, Clay, and Ceramic and Refractory Minerals Mining |  | 32.8524 | -83.2325 | OP | 2023 | 104 | Boiler | 8B BOILER | 10 | E6BTU/HR |  | OP | 2023 | 2 | 30590001 | Industrial Processes - NEC | 8B BOILER-OIL |  | PS | 2022 | 20 | GAL |  |  | 8736 | 146 |  |  | Fluoranthene | HAP | HAP-VOC/PAH | .0000000484 | LB | 0 | LB | MMBTU |  |  |  | 2005NEI | 2005NEI
13319 | Wilkinson | 2775411 | 31900013 |  | KaMin LLC Toddville Plant | 212323 | Kaolin, Clay, and Ceramic and Refractory Minerals Mining |  | 32.8524 | -83.2325 | OP | 2023 | 1B | Indirect-fired Dryer | 2A SPRAY DRYER | 19.1 | E3LB/HR |  | OP | 2023 | 1 | 30504131 | Industrial Processes - NEC | 2A SPRAY DRYER |  | OP | 2023 | 86311 | TON |  |  | 7253 | 0 |  |  | PM2.5 Filterable | CAP |  | 22.4415774058615 | TON | [6 empty] | 2005NEI | 2005NEI
13319 | Wilkinson | 2775411 | 31900013 |  | KaMin LLC Toddville Plant | 212323 | Kaolin, Clay, and Ceramic and Refractory Minerals Mining |  | 32.8524 | -83.2325 | OP | 2023 | 104 | Boiler | 8B BOILER | 10 | E6BTU/HR |  | OP | 2023 | 2 | 30590001 | Industrial Processes - NEC | 8B BOILER-OIL |  | PS | 2022 | 20 | GAL |  |  | 8736 | 146 |  |  | Chrysene | HAP | HAP-VOC/PAH | .0000000238 | LB | 0 | LB | MMBTU |  |  |  | 2005NEI | 2005NEI
13319 | Wilkinson | 2775411 | 31900013 |  | KaMin LLC Toddville Plant | 212323 | Kaolin, Clay, and Ceramic and Refractory Minerals Mining |  | 32.8524 | -83.2325 | OP | 2023 | 6 | Grinder | 6A PULVERIZER | 5.1 | E3LB/HR |  | OP | 2023 | 1 | 30504150 | Industrial Processes - NEC | 6A PULVERIZER |  | OP | 2023 | 20567 | TON |  |  | 7092 | 0 |  |  | PM Filterable/Total Suspended Particulate Matter (TSP) | CAP |  | 3.49 | TON | [6 empty] | 2005NEI | 2005NEI
13319 | Wilkinson | 2775411 | 31900013 |  | KaMin LLC Toddville Plant | 212323 | Kaolin, Clay, and Ceramic and Refractory Minerals Mining |  | 32.8524 | -83.2325 | OP | 2023 | 104 | Boiler | 8B BOILER | 10 | E6BTU/HR |  | OP | 2023 | 2 | 30590001 | Industrial Processes - NEC | 8B BOILER-OIL |  | PS | 2022 | 20 | GAL |  |  | 8736 | 146 |  |  | Acenaphthylene | HAP | HAP-VOC/PAH | .00000000253 | LB | 0 | LB | MMBTU |  |  |  | 2005NEI | 2005NEI
13319 | Wilkinson | 2775411 | 31900013 |  | KaMin LLC Toddville Plant | 212323 | Kaolin, Clay, and Ceramic and Refractory Minerals Mining |  | 32.8524 | -83.2325 | OP | 2023 | 6 | Grinder | 6A PULVERIZER | 5.1 | E3LB/HR |  | OP | 2023 | 1 | 30504150 | Industrial Processes - NEC | 6A PULVERIZER |  | OP | 2023 | 20567 | TON |  |  | 7092 | 0 |  |  | PM10 Primary (Filt + Cond) | CAP |  | 2.70499999960189 | TON | [6 empty] | 2005NEI | 2005NEI
13319 | Wilkinson | 2775411 | 31900013 |  | KaMin LLC Toddville Plant | 212323 | Kaolin, Clay, and Ceramic and Refractory Minerals Mining |  | 32.8524 | -83.2325 | OP | 2023 | 104 | Boiler | 8B BOILER | 10 | E6BTU/HR |  | OP | 2023 | 2 | 30590001 | Industrial Processes - NEC | 8B BOILER-OIL |  | PS | 2022 | 20 | GAL |  |  | 8736 | 146 |  |  | Naphthalene | HAP | HAP-VOC | .0000113 | LB | 0 | LB | MMBTU |  |  |  | 2005NEI | 2005NEI
13319 | Wilkinson | 2775411 | 31900013 |  | KaMin LLC Toddville Plant | 212323 | Kaolin, Clay, and Ceramic and Refractory Minerals Mining |  | 32.8524 | -83.2325 | OP | 2023 | 104 | Boiler | 8B BOILER | 10 | E6BTU/HR |  | OP | 2023 | 2 | 30590001 | Industrial Processes - NEC | 8B BOILER-OIL |  | PS | 2022 | 20 | GAL |  |  | 8736 | 146 |  |  | Fluorene | HAP | HAP-VOC/PAH | .0000000447 | LB | 0 | LB | MMBTU |  |  |  | 2005NEI | 2005NEI
13319 | Wilkinson | 2775411 | 31900013 |  | KaMin LLC Toddville Plant | 212323 | Kaolin, Clay, and Ceramic and Refractory Minerals Mining |  | 32.8524 | -83.2325 | OP | 2023 | 104 | Boiler | 8B BOILER | 10 | E6BTU/HR |  | OP | 2023 | 2 | 30590001 | Industrial Processes - NEC | 8B BOILER-OIL |  | PS | 2022 | 20 | GAL |  |  | 8736 | 146 |  |  | Acenaphthene | HAP | HAP-VOC/PAH | .000000211 | LB | 0 | LB | MMBTU |  |  |  | 2005NEI | 2005NEI
13319 | Wilkinson | 2775411 | 31900013 |  | KaMin LLC Toddville Plant | 212323 | Kaolin, Clay, and Ceramic and Refractory Minerals Mining |  | 32.8524 | -83.2325 | OP | 2023 | 104 | Boiler | 8B BOILER | 10 | E6BTU/HR |  | OP | 2023 | 2 | 30590001 | Industrial Processes - NEC | 8B BOILER-OIL |  | PS | 2022 | 20 | GAL |  |  | 8736 | 146 |  |  | Selenium | HAP | HAP-Metal | .000021 | LB | 0 | LB | MMBTU |  |  |  | 2005NEI | 2005NEI
13319 | Wilkinson | 2775411 | 31900013 |  | KaMin LLC Toddville Plant | 212323 | Kaolin, Clay, and Ceramic and Refractory Minerals Mining |  | 32.8524 | -83.2325 | OP | 2023 | 104 | Boiler | 8B BOILER | 10 | E6BTU/HR |  | OP | 2023 | 2 | 30590001 | Industrial Processes - NEC | 8B BOILER-OIL |  | PS | 2022 | 20 | GAL |  |  | 8736 | 146 |  |  | Acetaldehyde | HAP | HAP-VOC | .000049 | LB | 0 | LB | MMBTU |  |  |  | 2005NEI | 2005NEI
13319 | Wilkinson | 2775411 | 31900013 |  | KaMin LLC Toddville Plant | 212323 | Kaolin, Clay, and Ceramic and Refractory Minerals Mining |  | 32.8524 | -83.2325 | OP | 2023 | 104 | Boiler | 8B BOILER | 10 | E6BTU/HR |  | OP | 2023 | 2 | 30590001 | Industrial Processes - NEC | 8B BOILER-OIL |  | PS | 2022 | 20 | GAL |  |  | 8736 | 146 |  |  | Chromium | HAP | HAP-Metal | .0000042 | LB | 0 | LB | MMBTU |  |  |  | 2005NEI | 2005NEI
13319 | Wilkinson | 2775411 | 31900013 |  | KaMin LLC Toddville Plant | 212323 | Kaolin, Clay, and Ceramic and Refractory Minerals Mining |  | 32.8524 | -83.2325 | OP | 2023 | 104 | Boiler | 8B BOILER | 10 | E6BTU/HR |  | OP | 2023 | 2 | 30590001 | Industrial Processes - NEC | 8B BOILER-OIL |  | PS | 2022 | 20 | GAL |  |  | 8736 | 146 |  |  | Cadmium | HAP | HAP-Metal | .0000042 | LB | 0 | LB | MMBTU |  |  |  | 2005NEI | 2005NEI
13319 | Wilkinson | 2775411 | 31900013 |  | KaMin LLC Toddville Plant | 212323 | Kaolin, Clay, and Ceramic and Refractory Minerals Mining |  | 32.8524 | -83.2325 | OP | 2023 | 104 | Boiler | 8B BOILER | 10 | E6BTU/HR |  | OP | 2023 | 2 | 30590001 | Industrial Processes - NEC | 8B BOILER-OIL |  | PS | 2022 | 20 | GAL |  |  | 8736 | 146 |  |  | Phenanthrene | HAP | HAP-VOC/PAH | .000000105 | LB | 0 | LB | MMBTU |  |  |  | 2005NEI | 2005NEI
13319 | Wilkinson | 2775411 | 31900013 |  | KaMin LLC Toddville Plant | 212323 | Kaolin, Clay, and Ceramic and Refractory Minerals Mining |  | 32.8524 | -83.2325 | OP | 2023 | 104 | Boiler | 8B BOILER | 10 | E6BTU/HR |  | OP | 2023 | 2 | 30590001 | Industrial Processes - NEC | 8B BOILER-OIL |  | PS | 2022 | 20 | GAL |  |  | 8736 | 146 |  |  | Arsenic | HAP | HAP-Metal | .0000056 | LB | 0 | LB | MMBTU |  |  |  | 2005NEI | 2005NEI
13319 | Wilkinson | 2775411 | 31900013 |  | KaMin LLC Toddville Plant | 212323 | Kaolin, Clay, and Ceramic and Refractory Minerals Mining |  | 32.8524 | -83.2325 | OP | 2023 | 104 | Boiler | 8B BOILER | 10 | E6BTU/HR |  | OP | 2023 | 2 | 30590001 | Industrial Processes - NEC | 8B BOILER-OIL |  | PS | 2022 | 20 | GAL |  |  | 8736 | 146 |  |  | Nickel | HAP | HAP-Metal | .0000042 | LB | 0 | LB | MMBTU |  |  |  | 2005NEI | 2005NEI
13319 | Wilkinson | 2775411 | 31900013 |  | KaMin LLC Toddville Plant | 212323 | Kaolin, Clay, and Ceramic and Refractory Minerals Mining |  | 32.8524 | -83.2325 | OP | 2023 | 104 | Boiler | 8B BOILER | 10 | E6BTU/HR |  | OP | 2023 | 2 | 30590001 | Industrial Processes - NEC | 8B BOILER-OIL |  | PS | 2022 | 20 | GAL |  |  | 8736 | 146 |  |  | Mercury | HAP | HAP-Metal | .0000042 | LB | 0 | LB | MMBTU |  |  |  | 2005NEI | 2005NEI
13319 | Wilkinson | 2775411 | 31900013 |  | KaMin LLC Toddville Plant | 212323 | Kaolin, Clay, and Ceramic and Refractory Minerals Mining |  | 32.8524 | -83.2325 | OP | 2023 | 104 | Boiler | 8B BOILER | 10 | E6BTU/HR |  | OP | 2023 | 2 | 30590001 | Industrial Processes - NEC | 8B BOILER-OIL |  | PS | 2022 | 20 | GAL |  |  | 8736 | 146 |  |  | Manganese | HAP | HAP-Metal | .0000084 | LB | 0 | LB | MMBTU |  |  |  | 2005NEI | 2005NEI
13319 | Wilkinson | 2775411 | 31900013 |  | KaMin LLC Toddville Plant | 212323 | Kaolin, Clay, and Ceramic and Refractory Minerals Mining |  | 32.8524 | -83.2325 | OP | 2023 | 104 | Boiler | 8B BOILER | 10 | E6BTU/HR |  | OP | 2023 | 2 | 30590001 | Industrial Processes - NEC | 8B BOILER-OIL |  | PS | 2022 | 20 | GAL |  |  | 8736 | 146 |  |  | Formaldehyde | HAP | HAP-VOC | .000336 | LB | 0 | LB | MMBTU |  |  |  | 2005NEI | 2005NEI
13319 | Wilkinson | 2775411 | 31900013 |  | KaMin LLC Toddville Plant | 212323 | Kaolin, Clay, and Ceramic and Refractory Minerals Mining |  | 32.8524 | -83.2325 | OP | 2023 | 104 | Boiler | 8B BOILER | 10 | E6BTU/HR |  | OP | 2023 | 2 | 30590001 | Industrial Processes - NEC | 8B BOILER-OIL |  | PS | 2022 | 20 | GAL |  |  | 8736 | 146 |  |  | Lead | CAP/HAP | HAP-Metal | .0000126 | LB | 0 | LB | MMBTU |  |  |  | 2005NEI | 2005NEI
13319 | Wilkinson | 2775411 | 31900013 |  | KaMin LLC Toddville Plant | 212323 | Kaolin, Clay, and Ceramic and Refractory Minerals Mining |  | 32.8524 | -83.2325 | OP | 2023 | 104 | Boiler | 8B BOILER | 10 | E6BTU/HR |  | OP | 2023 | 2 | 30590001 | Industrial Processes - NEC | 8B BOILER-OIL |  | PS | 2022 | 20 | GAL |  |  | 8736 | 146 |  |  | Benzene | HAP | HAP-VOC | .0000021 | LB | 0 | LB | MMBTU |  |  |  | 2005NEI | 2005NEI
13319 | Wilkinson | 2775411 | 31900013 |  | KaMin LLC Toddville Plant | 212323 | Kaolin, Clay, and Ceramic and Refractory Minerals Mining |  | 32.8524 | -83.2325 | OP | 2023 | 104 | Boiler | 8B BOILER | 10 | E6BTU/HR |  | OP | 2023 | 2 | 30590001 | Industrial Processes - NEC | 8B BOILER-OIL |  | PS | 2022 | 20 | GAL |  |  | 8736 | 146 |  |  | Benz[a]Anthracene | HAP | HAP-VOC/PAH | .0000000401 | LB | 0 | LB | MMBTU |  |  |  | 2005NEI | 2005NEI
13319 | Wilkinson | 2775411 | 31900013 |  | KaMin LLC Toddville Plant | 212323 | Kaolin, Clay, and Ceramic and Refractory Minerals Mining |  | 32.8524 | -83.2325 | OP | 2023 | 104 | Boiler | 8B BOILER | 10 | E6BTU/HR |  | OP | 2023 | 2 | 30590001 | Industrial Processes - NEC | 8B BOILER-OIL |  | PS | 2022 | 20 | GAL |  |  | 8736 | 146 |  |  | Beryllium | HAP | HAP-Metal | .0000042 | LB | 0 | LB | MMBTU |  |  |  | 2005NEI | 2005NEI
13319 | Wilkinson | 2775411 | 31900013 |  | KaMin LLC Toddville Plant | 212323 | Kaolin, Clay, and Ceramic and Refractory Minerals Mining |  | 32.8524 | -83.2325 | OP | 2023 | 104 | Boiler | 8B BOILER | 10 | E6BTU/HR |  | OP | 2023 | 2 | 30590001 | Industrial Processes - NEC | 8B BOILER-OIL |  | PS | 2022 | 20 | GAL |  |  | 8736 | 146 |  |  | Dibenzo(a,h)Anthracene | HAP | HAP-VOC/PAH | .0000000167 | LB | 0 | LB | MMBTU |  |  |  | 2005NEI | 2005NEI
13321 | Worth | 2775511 |  |  | Worth County / Sylvester Landfill Sr 112 | 562212 | Solid Waste Landfill |  | 31.55001 | -83.79308 | OP | 2008 |  | Open Air Fugitive Source |  |  |  |  | OP |  |  | 50100402 | Waste Disposal |  |  | OP |  | 0 |  |  |  | 0 | 0 |  |  | 1,4-Dichlorobenzene | HAP | HAP-VOC | 2.48408644594218 | LB | 0 | [5 empty] | 2005NEI | 2005NEI
13321 | Worth | 2775511 |  |  | Worth County / Sylvester Landfill Sr 112 | 562212 | Solid Waste Landfill |  | 31.55001 | -83.79308 | OP | 2008 |  | Open Air Fugitive Source |  |  |  |  | OP |  |  | 50100402 | Waste Disposal |  |  | OP |  | 0 |  |  |  | 0 | 0 |  |  | Ethyl Benzene | HAP | HAP-VOC | 39.3814688965544 | LB | 0 | [5 empty] | 2005NEI | 2005NEI
13321 | Worth | 2775511 |  |  | Worth County / Sylvester Landfill Sr 112 | 562212 | Solid Waste Landfill |  | 31.55001 | -83.79308 | OP | 2008 |  | Open Air Fugitive Source |  |  |  |  | OP |  |  | 50100402 | Waste Disposal |  |  | OP |  | 0 |  |  |  | 0 | 0 |  |  | 1,1,2,2-Tetrachloroethane | HAP | HAP-VOC | 14.99251182526882 | LB | 0 | [5 empty] | 2005NEI | 2005NEI
13321 | Worth | 2775511 |  |  | Worth County / Sylvester Landfill Sr 112 | 562212 | Solid Waste Landfill |  | 31.55001 | -83.79308 | OP | 2008 |  | Open Air Fugitive Source |  |  |  |  | OP |  |  | 50100402 | Waste Disposal |  |  | OP |  | 0 |  |  |  | 0 | 0 |  |  | Vinylidene Chloride | HAP | HAP-VOC | 1.560138257658796 | LB | 0 | [5 empty] | 2005NEI | 2005NEI
13321 | Worth | 2775511 |  |  | Worth County / Sylvester Landfill Sr 112 | 562212 | Solid Waste Landfill |  | 31.55001 | -83.79308 | OP | 2008 |  | Open Air Fugitive Source |  |  |  |  | OP |  |  | 50100402 | Waste Disposal |  |  | OP |  | 0 |  |  |  | 0 | 0 |  |  | Tetrachloroethylene | HAP |  | 49.773938658345 | LB | 0 | [5 empty] | 2005NEI | 2005NEI
13321 | Worth | 2775511 |  |  | Worth County / Sylvester Landfill Sr 112 | 562212 | Solid Waste Landfill |  | 31.55001 | -83.79308 | OP | 2008 |  | Open Air Fugitive Source |  |  |  |  | OP |  |  | 50100402 | Waste Disposal |  |  | OP |  | 0 |  |  |  | 0 | 0 |  |  | Methyl Chloroform | HAP |  | 5.1533809697587 | LB | 0 | [5 empty] | 2005NEI | 2005NEI
13321 | Worth | 2775511 |  |  | Worth County / Sylvester Landfill Sr 112 | 562212 | Solid Waste Landfill |  | 31.55001 | -83.79308 | OP | 2008 |  | Open Air Fugitive Source |  |  |  |  | OP |  |  | 50100402 | Waste Disposal |  |  | OP |  | 0 |  |  |  | 0 | 0 |  |  | Toluene | HAP | HAP-VOC | 1223.249624349458 | LB | 0 | [5 empty] | 2005NEI | 2005NEI
13321 | Worth | 2775511 |  |  | Worth County / Sylvester Landfill Sr 112 | 562212 | Solid Waste Landfill |  | 31.55001 | -83.79308 | OP | 2008 |  | Open Air Fugitive Source |  |  |  |  | OP |  |  | 50100402 | Waste Disposal |  |  | OP |  | 0 |  |  |  | 0 | 0 |  |  | Ethylene Dichloride | HAP | HAP-VOC | 3.26492807978878 | LB | 0 | [5 empty] | 2005NEI | 2005NEI
13321 | Worth | 2775511 |  |  | Worth County / Sylvester Landfill Sr 112 | 562212 | Solid Waste Landfill |  | 31.55001 | -83.79308 | OP | 2008 |  | Open Air Fugitive Source |  |  |  |  | OP |  |  | 50100402 | Waste Disposal |  |  | OP |  | 0 |  |  |  | 0 | 0 |  |  | Ethylene Dibromide | HAP | HAP-VOC | .01511856694083632 | LB | 0 | [5 empty] | 2005NEI | 2005NEI
13321 | Worth | 2775511 |  |  | Worth County / Sylvester Landfill Sr 112 | 562212 | Solid Waste Landfill |  | 31.55001 | -83.79308 | OP | 2008 |  | Open Air Fugitive Source |  |  |  |  | OP |  |  | 50100402 | Waste Disposal |  |  | OP |  | 0 |  |  |  | 0 | 0 |  |  | Methylene Chloride | HAP |  | 97.741358240107 | LB | 0 | [5 empty] | 2005NEI | 2005NEI
13321 | Worth | 2775511 |  |  | Worth County / Sylvester Landfill Sr 112 | 562212 | Solid Waste Landfill |  | 31.55001 | -83.79308 | OP | 2008 |  | Open Air Fugitive Source |  |  |  |  | OP |  |  | 50100402 | Waste Disposal |  |  | OP |  | 0 |  |  |  | 0 | 0 |  |  | Acrylonitrile | HAP | HAP-VOC | 27.027198502796 | LB | 0 | [5 empty] | 2005NEI | 2005NEI
13321 | Worth | 2775511 |  |  | Worth County / Sylvester Landfill Sr 112 | 562212 | Solid Waste Landfill |  | 31.55001 | -83.79308 | OP | 2008 |  | Open Air Fugitive Source |  |  |  |  | OP |  |  | 50100402 | Waste Disposal |  |  | OP |  | 0 |  |  |  | 0 | 0 |  |  | Carbon Tetrachloride | HAP | HAP-VOC | .049517571602688 | LB | 0 | [5 empty] | 2005NEI | 2005NEI
13321 | Worth | 2775511 |  |  | Worth County / Sylvester Landfill Sr 112 | 562212 | Solid Waste Landfill |  | 31.55001 | -83.79308 | OP | 2008 |  | Open Air Fugitive Source |  |  |  |  | OP |  |  | 50100402 | Waste Disposal |  |  | OP |  | 0 |  |  |  | 0 | 0 |  |  | Chlorobenzene | HAP | HAP-VOC | 2.26440533167518 | LB | 0 | [5 empty] | 2005NEI | 2005NEI
13321 | Worth | 2775511 |  |  | Worth County / Sylvester Landfill Sr 112 | 562212 | Solid Waste Landfill |  | 31.55001 | -83.79308 | OP | 2008 |  | Open Air Fugitive Source |  |  |  |  | OP |  |  | 50100402 | Waste Disposal |  |  | OP |  | 0 |  |  |  | 0 | 0 |  |  | Trichloroethylene | HAP | HAP-VOC | 29.8131895657736 | LB | 0 | [5 empty] | 2005NEI | 2005NEI
13321 | Worth | 2775511 |  |  | Worth County / Sylvester Landfill Sr 112 | 562212 | Solid Waste Landfill |  | 31.55001 | -83.79308 | OP | 2008 |  | Open Air Fugitive Source |  |  |  |  | OP |  |  | 50100402 | Waste Disposal |  |  | OP |  | 0 |  |  |  | 0 | 0 |  |  | Methyl Isobutyl Ketone | HAP | HAP-VOC | 15.07183038729556 | LB | 0 | [5 empty] | 2005NEI | 2005NEI
13321 | Worth | 2775511 |  |  | Worth County / Sylvester Landfill Sr 112 | 562212 | Solid Waste Landfill |  | 31.55001 | -83.79308 | OP | 2008 |  | Open Air Fugitive Source |  |  |  |  | OP |  |  | 50100402 | Waste Disposal |  |  | OP |  | 0 |  |  |  | 0 | 0 |  |  | Propylene Dichloride | HAP | HAP-VOC | 1.636455315816604 | LB | 0 | [5 empty] | 2005NEI | 2005NEI
13321 | Worth | 2775511 |  |  | Worth County / Sylvester Landfill Sr 112 | 562212 | Solid Waste Landfill |  | 31.55001 | -83.79308 | OP | 2008 |  | Open Air Fugitive Source |  |  |  |  | OP |  |  | 50100402 | Waste Disposal |  |  | OP |  | 0 |  |  |  | 0 | 0 |  |  | Ethylidene Dichloride | HAP | HAP-VOC | 18.71172113673632 | LB | 0 | [5 empty] | 2005NEI | 2005NEI
13321 | Worth | 2775511 |  |  | Worth County / Sylvester Landfill Sr 112 | 562212 | Solid Waste Landfill |  | 31.55001 | -83.79308 | OP | 2008 |  | Open Air Fugitive Source |  |  |  |  | OP |  |  | 50100402 | Waste Disposal |  |  | OP |  | 0 |  |  |  | 0 | 0 |  |  | Carbon Disulfide | HAP | HAP-VOC | 3.55315292047798 | LB | 0 | [5 empty] | 2005NEI | 2005NEI
13321 | Worth | 2775511 |  |  | Worth County / Sylvester Landfill Sr 112 | 562212 | Solid Waste Landfill |  | 31.55001 | -83.79308 | OP | 2008 |  | Open Air Fugitive Source |  |  |  |  | OP |  |  | 50100402 | Waste Disposal |  |  | OP |  | 0 |  |  |  | 0 | 0 |  |  | Vinyl Chloride | HAP | HAP-VOC | 36.915278816844 | LB | 0 | [5 empty] | 2005NEI | 2005NEI
13321 | Worth | 2775511 |  |  | Worth County / Sylvester Landfill Sr 112 | 562212 | Solid Waste Landfill |  | 31.55001 | -83.79308 | OP | 2008 |  | Open Air Fugitive Source |  |  |  |  | OP |  |  | 50100402 | Waste Disposal |  |  | OP |  | 0 |  |  |  | 0 | 0 |  |  | Xylenes (Mixed Isomers) | HAP | HAP-VOC | 103.3656775809778 | LB | 0 | [5 empty] | 2005NEI | 2005NEI
13321 | Worth | 2775511 |  |  | Worth County / Sylvester Landfill Sr 112 | 562212 | Solid Waste Landfill |  | 31.55001 | -83.79308 | OP | 2008 |  | Open Air Fugitive Source |  |  |  |  | OP |  |  | 50100402 | Waste Disposal |  |  | OP |  | 0 |  |  |  | 0 | 0 |  |  | Methyl Chloride | HAP | HAP-VOC | 4.91610122556854 | LB | 0 | [5 empty] | 2005NEI | 2005NEI
13321 | Worth | 2775511 |  |  | Worth County / Sylvester Landfill Sr 112 | 562212 | Solid Waste Landfill |  | 31.55001 | -83.79308 | OP | 2008 |  | Open Air Fugitive Source |  |  |  |  | OP |  |  | 50100402 | Waste Disposal |  |  | OP |  | 0 |  |  |  | 0 | 0 |  |  | Benzene | HAP | HAP-VOC | 69.768549220837 | LB | 0 | [5 empty] | 2005NEI | 2005NEI
13321 | Worth | 2775511 |  |  | Worth County / Sylvester Landfill Sr 112 | 562212 | Solid Waste Landfill |  | 31.55001 | -83.79308 | OP | 2008 |  | Open Air Fugitive Source |  |  |  |  | OP |  |  | 50100402 | Waste Disposal |  |  | OP |  | 0 |  |  |  | 0 | 0 |  |  | Chloroform | HAP | HAP-VOC | .28821679376194 | LB | 0 | [5 empty] | 2005NEI | 2005NEI
13321 | Worth | 2775511 |  |  | Worth County / Sylvester Landfill Sr 112 | 562212 | Solid Waste Landfill |  | 31.55001 | -83.79308 | OP | 2008 |  | Open Air Fugitive Source |  |  |  |  | OP |  |  | 50100402 | Waste Disposal |  |  | OP |  | 0 |  |  |  | 0 | 0 |  |  | Carbonyl Sulfide | HAP | HAP-VOC | 2.36855671123408 | LB | 0 | [5 empty] | 2005NEI | 2005NEI
13321 | Worth | 2775511 |  |  | Worth County / Sylvester Landfill Sr 112 | 562212 | Solid Waste Landfill |  | 31.55001 | -83.79308 | OP | 2008 |  | Open Air Fugitive Source |  |  |  |  | OP |  |  | 50100402 | Waste Disposal |  |  | OP |  | 0 |  |  |  | 0 | 0 |  |  | Hexane | HAP | HAP-VOC | 45.5619113805384 | LB | 0 | [5 empty] | 2005NEI | 2005NEI
13321 | Worth | 2775511 |  |  | Worth County / Sylvester Landfill Sr 112 | 562212 | Solid Waste Landfill |  | 31.55001 | -83.79308 | OP | 2008 |  | Open Air Fugitive Source |  |  |  |  | OP |  |  | 50100402 | Waste Disposal |  |  | OP |  | 0 |  |  |  | 0 | 0 |  |  | Mercury & Compounds | HAP | HAP-Metal | .00471373870815596 | LB | 0 | [5 empty] | 2005NEI | 2005NEI
13321 | Worth | 2775511 |  |  | Worth County / Sylvester Landfill Sr 112 | 562212 | Solid Waste Landfill |  | 31.55001 | -83.79308 | OP | 2008 |  | Open Air Fugitive Source |  |  |  |  | OP |  |  | 50100402 | Waste Disposal |  |  | OP |  | 0 |  |  |  | 0 | 0 |  |  | Ethyl Chloride | HAP | HAP-VOC | 6.48984683722828 | LB | 0 | [5 empty] | 2005NEI | 2005NEI
13321 | Worth | 9783811 |  |  | Sylvester | 488119 | Other Airport Operations |  | 31.55851 | -83.89573 | OP | 2011 |  | Open Air Fugitive Source | Aircraft /General Aviation |  |  |  | OP | 2008 |  | 2275050000 | Mobile - Aircraft | General Aviation |  | OP | 2013 | [8 empty] | 1,3-Butadiene | HAP | HAP-VOC | 7.339450758537 | LB | [6 empty] | 2005NEI | 2005NEI
13321 | Worth | 9783811 |  |  | Sylvester | 488119 | Other Airport Operations |  | 31.55851 | -83.89573 | OP | 2011 |  | Open Air Fugitive Source | Aircraft /General Aviation |  |  |  | OP | 2008 |  | 2275050000 | Mobile - Aircraft | General Aviation |  | OP | 2013 | [8 empty] | Styrene | HAP | HAP-VOC | 2.4693954531 | LB | [6 empty] | 2005NEI | 2005NEI
13321 | Worth | 9783811 |  |  | Sylvester | 488119 | Other Airport Operations |  | 31.55851 | -83.89573 | OP | 2011 |  | Open Air Fugitive Source | Aircraft /General Aviation |  |  |  | OP | 2008 |  | 2275050000 | Mobile - Aircraft | General Aviation |  | OP | 2013 | [8 empty] | Ethyl Benzene | HAP | HAP-VOC | 10.0480842486 | LB | [6 empty] | 2005NEI | 2005NEI
13321 | Worth | 9783811 |  |  | Sylvester | 488119 | Other Airport Operations |  | 31.55851 | -83.89573 | OP | 2011 |  | Open Air Fugitive Source | Aircraft /General Aviation |  |  |  | OP | 2008 |  | 2275050000 | Mobile - Aircraft | General Aviation |  | OP | 2013 | [8 empty] | Volatile Organic Compounds | CAP |  | .32348385 | TON | [6 empty] | 2005NEI | 2005NEI
13321 | Worth | 9783811 |  |  | Sylvester | 488119 | Other Airport Operations |  | 31.55851 | -83.89573 | OP | 2011 |  | Open Air Fugitive Source | Aircraft /General Aviation |  |  |  | OP | 2008 |  | 2275050000 | Mobile - Aircraft | General Aviation |  | OP | 2013 | [8 empty] | PM10 Primary (Filt + Cond) | CAP |  | .177525 | TON | [6 empty] | 2005NEI | 2005NEI
13321 | Worth | 9783811 |  |  | Sylvester | 488119 | Other Airport Operations |  | 31.55851 | -83.89573 | OP | 2011 |  | Open Air Fugitive Source | Aircraft /General Aviation |  |  |  | OP | 2008 |  | 2275050000 | Mobile - Aircraft | General Aviation |  | OP | 2013 | [8 empty] | Naphthalene | HAP | HAP-VOC | 53.70370503666 | LB | [6 empty] | 2005NEI | 2005NEI
13321 | Worth | 9783811 |  |  | Sylvester | 488119 | Other Airport Operations |  | 31.55851 | -83.89573 | OP | 2011 |  | Open Air Fugitive Source | Aircraft /General Aviation |  |  |  | OP | 2008 |  | 2275050000 | Mobile - Aircraft | General Aviation |  | OP | 2013 | [8 empty] | Benz[a]Anthracene | HAP | HAP-VOC/PAH | .055556367901782 | LB | [6 empty] | 2005NEI | 2005NEI
13321 | Worth | 9783811 |  |  | Sylvester | 488119 | Other Airport Operations |  | 31.55851 | -83.89573 | OP | 2011 |  | Open Air Fugitive Source | Aircraft /General Aviation |  |  |  | OP | 2008 |  | 2275050000 | Mobile - Aircraft | General Aviation |  | OP | 2013 | [8 empty] | Mercury | HAP | HAP-Metal | .00001764762102365862 | LB | [6 empty] | 2005NEI | 2005NEI
13321 | Worth | 9783811 |  |  | Sylvester | 488119 | Other Airport Operations |  | 31.55851 | -83.89573 | OP | 2011 |  | Open Air Fugitive Source | Aircraft /General Aviation |  |  |  | OP | 2008 |  | 2275050000 | Mobile - Aircraft | General Aviation |  | OP | 2013 | [8 empty] | Formaldehyde | HAP | HAP-VOC | 24.3977426715 | LB | [6 empty] | 2005NEI | 2005NEI
13321 | Worth | 9783811 |  |  | Sylvester | 488119 | Other Airport Operations |  | 31.55851 | -83.89573 | OP | 2011 |  | Open Air Fugitive Source | Aircraft /General Aviation |  |  |  | OP | 2008 |  | 2275050000 | Mobile - Aircraft | General Aviation |  | OP | 2013 | [8 empty] | Benzo[k]Fluoranthene | HAP | HAP-VOC/PAH | .0666648 | LB | [6 empty] | 2005NEI | 2005NEI
13321 | Worth | 9783811 |  |  | Sylvester | 488119 | Other Airport Operations |  | 31.55851 | -83.89573 | OP | 2011 |  | Open Air Fugitive Source | Aircraft /General Aviation |  |  |  | OP | 2008 |  | 2275050000 | Mobile - Aircraft | General Aviation |  | OP | 2013 | [8 empty] | Benzo[b]Fluoranthene | HAP | HAP-VOC/PAH | .0666648 | LB | [6 empty] | 2005NEI | 2005NEI
13321 | Worth | 9783811 |  |  | Sylvester | 488119 | Other Airport Operations |  | 31.55851 | -83.89573 | OP | 2011 |  | Open Air Fugitive Source | Aircraft /General Aviation |  |  |  | OP | 2008 |  | 2275050000 | Mobile - Aircraft | General Aviation |  | OP | 2013 | [8 empty] | Pyrene | HAP | HAP-VOC/PAH | .68890958260386 | LB | [6 empty] | 2005NEI | 2005NEI
13321 | Worth | 9783811 |  |  | Sylvester | 488119 | Other Airport Operations |  | 31.55851 | -83.89573 | OP | 2011 |  | Open Air Fugitive Source | Aircraft /General Aviation |  |  |  | OP | 2008 |  | 2275050000 | Mobile - Aircraft | General Aviation |  | OP | 2013 | [8 empty] | Hexane | HAP | HAP-VOC | 4.753839111 | LB | [6 empty] | 2005NEI | 2005NEI
13321 | Worth | 9783811 |  |  | Sylvester | 488119 | Other Airport Operations |  | 31.55851 | -83.89573 | OP | 2011 |  | Open Air Fugitive Source | Aircraft /General Aviation |  |  |  | OP | 2008 |  | 2275050000 | Mobile - Aircraft | General Aviation |  | OP | 2013 | [8 empty] | Acrolein | HAP | HAP-VOC | 1.30044231 | LB | [6 empty] | 2005NEI | 2005NEI
13321 | Worth | 9783811 |  |  | Sylvester | 488119 | Other Airport Operations |  | 31.55851 | -83.89573 | OP | 2011 |  | Open Air Fugitive Source | Aircraft /General Aviation |  |  |  | OP | 2008 |  | 2275050000 | Mobile - Aircraft | General Aviation |  | OP | 2013 | [8 empty] | Acenaphthene | HAP | HAP-VOC/PAH | .4055442 | LB | [6 empty] | 2005NEI | 2005NEI
13321 | Worth | 9783811 |  |  | Sylvester | 488119 | Other Airport Operations |  | 31.55851 | -83.89573 | OP | 2011 |  | Open Air Fugitive Source | Aircraft /General Aviation |  |  |  | OP | 2008 |  | 2275050000 | Mobile - Aircraft | General Aviation |  | OP | 2013 | [8 empty] | Toluene | HAP | HAP-VOC | 70.8408723693 | LB | [6 empty] | 2005NEI | 2005NEI
13321 | Worth | 9783811 |  |  | Sylvester | 488119 | Other Airport Operations |  | 31.55851 | -83.89573 | OP | 2011 |  | Open Air Fugitive Source | Aircraft /General Aviation |  |  |  | OP | 2008 |  | 2275050000 | Mobile - Aircraft | General Aviation |  | OP | 2013 | [8 empty] | Xylenes (Mixed Isomers) | HAP | HAP-VOC | 39.9871560966 | LB | [6 empty] | 2005NEI | 2005NEI
13321 | Worth | 9783811 |  |  | Sylvester | 488119 | Other Airport Operations |  | 31.55851 | -83.89573 | OP | 2011 |  | Open Air Fugitive Source | Aircraft /General Aviation |  |  |  | OP | 2008 |  | 2275050000 | Mobile - Aircraft | General Aviation |  | OP | 2013 | [8 empty] | Propionaldehyde | HAP | HAP-VOC | .7976046168 | LB | [6 empty] | 2005NEI | 2005NEI
13321 | Worth | 9783811 |  |  | Sylvester | 488119 | Other Airport Operations |  | 31.55851 | -83.89573 | OP | 2011 |  | Open Air Fugitive Source | Aircraft /General Aviation |  |  |  | OP | 2008 |  | 2275050000 | Mobile - Aircraft | General Aviation |  | OP | 2013 | [8 empty] | Sulfur Dioxide | CAP |  | .0075 | TON | [6 empty] | 2005NEI | 2005NEI
13321 | Worth | 9783811 |  |  | Sylvester | 488119 | Other Airport Operations |  | 31.55851 | -83.89573 | OP | 2011 |  | Open Air Fugitive Source | Aircraft /General Aviation |  |  |  | OP | 2008 |  | 2275050000 | Mobile - Aircraft | General Aviation |  | OP | 2013 | [8 empty] | PM2.5 Primary (Filt + Cond) | CAP |  | .12249225 | TON | [6 empty] | 2005NEI | 2005NEI
13321 | Worth | 9783811 |  |  | Sylvester | 488119 | Other Airport Operations |  | 31.55851 | -83.89573 | OP | 2011 |  | Open Air Fugitive Source | Aircraft /General Aviation |  |  |  | OP | 2008 |  | 2275050000 | Mobile - Aircraft | General Aviation |  | OP | 2013 | [8 empty] | Nitrogen Oxides | CAP |  | .04875 | TON | [6 empty] | 2005NEI | 2005NEI
13321 | Worth | 9783811 |  |  | Sylvester | 488119 | Other Airport Operations |  | 31.55851 | -83.89573 | OP | 2011 |  | Open Air Fugitive Source | Aircraft /General Aviation |  |  |  | OP | 2008 |  | 2275050000 | Mobile - Aircraft | General Aviation |  | OP | 2013 | [8 empty] | Carbon Monoxide | CAP |  | 9.0105 | TON | [6 empty] | 2005NEI | 2005NEI
13321 | Worth | 9783811 |  |  | Sylvester | 488119 | Other Airport Operations |  | 31.55851 | -83.89573 | OP | 2011 |  | Open Air Fugitive Source | Aircraft /General Aviation |  |  |  | OP | 2008 |  | 2275050000 | Mobile - Aircraft | General Aviation |  | OP | 2013 | [8 empty] | Fluorene | HAP | HAP-VOC/PAH | .8388654 | LB | [6 empty] | 2005NEI | 2005NEI
13321 | Worth | 9783811 |  |  | Sylvester | 488119 | Other Airport Operations |  | 31.55851 | -83.89573 | OP | 2011 |  | Open Air Fugitive Source | Aircraft /General Aviation |  |  |  | OP | 2008 |  | 2275050000 | Mobile - Aircraft | General Aviation |  | OP | 2013 | [8 empty] | Phenanthrene | HAP | HAP-VOC/PAH | 1.4112171677325 | LB | [6 empty] | 2005NEI | 2005NEI
13321 | Worth | 9783811 |  |  | Sylvester | 488119 | Other Airport Operations |  | 31.55851 | -83.89573 | OP | 2011 |  | Open Air Fugitive Source | Aircraft /General Aviation |  |  |  | OP | 2008 |  | 2275050000 | Mobile - Aircraft | General Aviation |  | OP | 2013 | [8 empty] | Acetaldehyde | HAP | HAP-VOC | 6.083180139 | LB | [6 empty] | 2005NEI | 2005NEI
13321 | Worth | 9783811 |  |  | Sylvester | 488119 | Other Airport Operations |  | 31.55851 | -83.89573 | OP | 2011 |  | Open Air Fugitive Source | Aircraft /General Aviation |  |  |  | OP | 2008 |  | 2275050000 | Mobile - Aircraft | General Aviation |  | OP | 2013 | [8 empty] | Anthracene | HAP | HAP-VOC/PAH | .472224643678986 | LB | [6 empty] | 2005NEI | 2005NEI
13321 | Worth | 9783811 |  |  | Sylvester | 488119 | Other Airport Operations |  | 31.55851 | -83.89573 | OP | 2011 |  | Open Air Fugitive Source | Aircraft /General Aviation |  |  |  | OP | 2008 |  | 2275050000 | Mobile - Aircraft | General Aviation |  | OP | 2013 | [8 empty] | Arsenic | HAP | HAP-Metal | .00923591565 | LB | [6 empty] | 2005NEI | 2005NEI
13321 | Worth | 9783811 |  |  | Sylvester | 488119 | Other Airport Operations |  | 31.55851 | -83.89573 | OP | 2011 |  | Open Air Fugitive Source | Aircraft /General Aviation |  |  |  | OP | 2008 |  | 2275050000 | Mobile - Aircraft | General Aviation |  | OP | 2013 | [8 empty] | Benzene | HAP | HAP-VOC | 28.2802854348 | LB | [6 empty] | 2005NEI | 2005NEI
13321 | Worth | 9783811 |  |  | Sylvester | 488119 | Other Airport Operations |  | 31.55851 | -83.89573 | OP | 2011 |  | Open Air Fugitive Source | Aircraft /General Aviation |  |  |  | OP | 2008 |  | 2275050000 | Mobile - Aircraft | General Aviation |  | OP | 2013 | [8 empty] | 2,2,4-Trimethylpentane | HAP | HAP-VOC | .25878708 | LB | [6 empty] | 2005NEI | 2005NEI
13321 | Worth | 9783811 |  |  | Sylvester | 488119 | Other Airport Operations |  | 31.55851 | -83.89573 | OP | 2011 |  | Open Air Fugitive Source | Aircraft /General Aviation |  |  |  | OP | 2008 |  | 2275050000 | Mobile - Aircraft | General Aviation |  | OP | 2013 | [8 empty] | Benzo[a]Pyrene | HAP | HAP-VOC/PAH | .0555552965232708 | LB | [6 empty] | 2005NEI | 2005NEI
13321 | Worth | 9783811 |  |  | Sylvester | 488119 | Other Airport Operations |  | 31.55851 | -83.89573 | OP | 2011 |  | Open Air Fugitive Source | Aircraft /General Aviation |  |  |  | OP | 2008 |  | 2275050000 | Mobile - Aircraft | General Aviation |  | OP | 2013 | [8 empty] | Chrysene | HAP | HAP-VOC/PAH | .0555562048659216 | LB | [6 empty] | 2005NEI | 2005NEI
13321 | Worth | 9783811 |  |  | Sylvester | 488119 | Other Airport Operations |  | 31.55851 | -83.89573 | OP | 2011 |  | Open Air Fugitive Source | Aircraft /General Aviation |  |  |  | OP | 2008 |  | 2275050000 | Mobile - Aircraft | General Aviation |  | OP | 2013 | [8 empty] | Fluoranthene | HAP | HAP-VOC/PAH | .505574123626266 | LB | [6 empty] | 2005NEI | 2005NEI
13321 | Worth | 9783811 |  |  | Sylvester | 488119 | Other Airport Operations |  | 31.55851 | -83.89573 | OP | 2011 |  | Open Air Fugitive Source | Aircraft /General Aviation |  |  |  | OP | 2008 |  | 2275050000 | Mobile - Aircraft | General Aviation |  | OP | 2013 | [8 empty] | Indeno[1,2,3-c,d]Pyrene | HAP | HAP-VOC/PAH | .0444432 | LB | [6 empty] | 2005NEI | 2005NEI
13321 | Worth | 9783811 |  |  | Sylvester | 488119 | Other Airport Operations |  | 31.55851 | -83.89573 | OP | 2011 |  | Open Air Fugitive Source | Aircraft /General Aviation |  |  |  | OP | 2008 |  | 2275050000 | Mobile - Aircraft | General Aviation |  | OP | 2013 | [8 empty] | Benzo[g,h,i,]Perylene | HAP | HAP-VOC/PAH | .1444406150520634 | LB | [6 empty] | 2005NEI | 2005NEI
13321 | Worth | 9783811 |  |  | Sylvester | 488119 | Other Airport Operations |  | 31.55851 | -83.89573 | OP | 2011 |  | Open Air Fugitive Source | Aircraft /General Aviation |  |  |  | OP | 2008 |  | 2275050000 | Mobile - Aircraft | General Aviation |  | OP | 2013 | [8 empty] | Lead | CAP/HAP | HAP-Metal | 29.90861797826 | LB | [6 empty] | 2005NEI | 2005NEI
13321 | Worth | 9783811 |  |  | Sylvester | 488119 | Other Airport Operations |  | 31.55851 | -83.89573 | OP | 2011 |  | Open Air Fugitive Source | Aircraft /General Aviation |  |  |  | OP | 2008 |  | 2275050000 | Mobile - Aircraft | General Aviation |  | OP | 2013 | [8 empty] | Acenaphthylene | HAP | HAP-VOC/PAH | 2.2888248 | LB | [6 empty] | 2005NEI | 2005NEI

## Source Data Sets Listed
General Documentation for the 2005NEI can be found at https://www.epa.gov/sites/default/files/2015-11/documents/nei_point_2005_9-10.pdf