13215 | Muscogee | 9750911 |  |  | Columbus Metropolitan | 488119 | Other Airport Operations |  | 32.51633 | -84.93886 | OP | 2011 |  | Open Air Fugitive Source | Aircraft/Commercial |  |  |  | OP | 2017 |  | 2275020000 | Mobile - Aircraft | Air Carriers |  | OP | [9 empty] | Carbon Monoxide | CAP |  | 6.7932 | TON | [6 empty] | 2005NEI | 2005NEI
13215 | Muscogee | 9750911 |  |  | Columbus Metropolitan | 488119 | Other Airport Operations |  | 32.51633 | -84.93886 | OP | 2011 |  | Open Air Fugitive Source | Aircraft/Commercial |  |  |  | OP | 2017 |  | 2275020000 | Mobile - Aircraft | Air Carriers |  | OP | [9 empty] | Phenanthrene | HAP | HAP-VOC/PAH | .00052475451624 | LB | [6 empty] | 2005NEI | 2005NEI
13215 | Muscogee | 9750911 |  |  | Columbus Metropolitan | 488119 | Other Airport Operations |  | 32.51633 | -84.93886 | OP | 2011 |  | Open Air Fugitive Source | Aircraft/Commercial |  |  |  | OP | 2017 |  | 2275020000 | Mobile - Aircraft | Air Carriers |  | OP | [9 empty] | Acetaldehyde | HAP | HAP-VOC | .298352287820348 | LB | [6 empty] | 2005NEI | 2005NEI
13215 | Muscogee | 9750911 |  |  | Columbus Metropolitan | 488119 | Other Airport Operations |  | 32.51633 | -84.93886 | OP | 2011 |  | Open Air Fugitive Source | Aircraft/Commercial |  |  |  | OP | 2017 |  | 2275020000 | Mobile - Aircraft | Air Carriers |  | OP | [9 empty] | Mercury | HAP | HAP-Metal | .00272095859130036 | LB | [6 empty] | 2005NEI | 2005NEI
13215 | Muscogee | 9750911 |  |  | Columbus Metropolitan | 488119 | Other Airport Operations |  | 32.51633 | -84.93886 | OP | 2011 |  | Open Air Fugitive Source | Aircraft/Commercial |  |  |  | OP | 2017 |  | 2275020000 | Mobile - Aircraft | Air Carriers |  | OP | [9 empty] | Benzene | HAP | HAP-VOC | .259923443894544 | LB | [6 empty] | 2005NEI | 2005NEI
13215 | Muscogee | 9750911 |  |  | Columbus Metropolitan | 488119 | Other Airport Operations |  | 32.51633 | -84.93886 | OP | 2011 |  | Open Air Fugitive Source | Aircraft/Commercial |  |  |  | OP | 2017 |  | 2275020000 | Mobile - Aircraft | Air Carriers |  | OP | [9 empty] | 2,2,4-Trimethylpentane | HAP | HAP-VOC | .069228828 | LB | [6 empty] | 2005NEI | 2005NEI
13215 | Muscogee | 9750911 |  |  | Columbus Metropolitan | 488119 | Other Airport Operations |  | 32.51633 | -84.93886 | OP | 2011 |  | Open Air Fugitive Source | Aircraft/Commercial |  |  |  | OP | 2017 |  | 2275020000 | Mobile - Aircraft | Air Carriers |  | OP | [9 empty] | Dibenzo(a,h)Anthracene | HAP | HAP-VOC/PAH | .0001202191523156964 | LB | [6 empty] | 2005NEI | 2005NEI
13215 | Muscogee | 9750911 |  |  | Columbus Metropolitan | 488119 | Other Airport Operations |  | 32.51633 | -84.93886 | OP | 2011 |  | Open Air Fugitive Source | Aircraft/Commercial |  |  |  | OP | 2017 |  | 2275020000 | Mobile - Aircraft | Air Carriers |  | OP | [9 empty] | Formaldehyde | HAP | HAP-VOC | 2.00843192102098 | LB | [6 empty] | 2005NEI | 2005NEI
13215 | Muscogee | 9750911 |  |  | Columbus Metropolitan | 488119 | Other Airport Operations |  | 32.51633 | -84.93886 | OP | 2011 |  | Open Air Fugitive Source | Aircraft/Commercial |  |  |  | OP | 2017 |  | 2275020000 | Mobile - Aircraft | Air Carriers |  | OP | [9 empty] | Chrysene | HAP | HAP-VOC/PAH | .0000624012234619666 | LB | [6 empty] | 2005NEI | 2005NEI
13215 | Muscogee | 9750911 |  |  | Columbus Metropolitan | 488119 | Other Airport Operations |  | 32.51633 | -84.93886 | OP | 2011 |  | Open Air Fugitive Source | Aircraft/Commercial |  |  |  | OP | 2017 |  | 2275020000 | Mobile - Aircraft | Air Carriers |  | OP | [9 empty] | Fluoranthene | HAP | HAP-VOC/PAH | .0001176890076 | LB | [6 empty] | 2005NEI | 2005NEI
13215 | Muscogee | 9750911 |  |  | Columbus Metropolitan | 488119 | Other Airport Operations |  | 32.51633 | -84.93886 | OP | 2011 |  | Open Air Fugitive Source | Aircraft/Commercial |  |  |  | OP | 2017 |  | 2275020000 | Mobile - Aircraft | Air Carriers |  | OP | [9 empty] | Benzo[b]Fluoranthene | HAP | HAP-VOC/PAH | .0000891930553582224 | LB | [6 empty] | 2005NEI | 2005NEI
13215 | Muscogee | 9750911 |  |  | Columbus Metropolitan | 488119 | Other Airport Operations |  | 32.51633 | -84.93886 | OP | 2011 |  | Open Air Fugitive Source | Aircraft/Commercial |  |  |  | OP | 2017 |  | 2275020000 | Mobile - Aircraft | Air Carriers |  | OP | [9 empty] | Benzo[g,h,i,]Perylene | HAP | HAP-VOC/PAH | .00000081413101728 | LB | [6 empty] | 2005NEI | 2005NEI
13215 | Muscogee | 9750911 |  |  | Columbus Metropolitan | 488119 | Other Airport Operations |  | 32.51633 | -84.93886 | OP | 2011 |  | Open Air Fugitive Source | Aircraft/Commercial |  |  |  | OP | 2017 |  | 2275020000 | Mobile - Aircraft | Air Carriers |  | OP | [9 empty] | Phenol | HAP | HAP-VOC | .028924387965359 | LB | [6 empty] | 2005NEI | 2005NEI
13215 | Muscogee | 9750911 |  |  | Columbus Metropolitan | 488119 | Other Airport Operations |  | 32.51633 | -84.93886 | OP | 2011 |  | Open Air Fugitive Source | Aircraft /General Aviation |  |  |  | OP | 2017 |  | 2275050000 | Mobile - Aircraft | General Aviation |  | OP | 2013 | [8 empty] | Anthracene | HAP | HAP-VOC/PAH | 5.97143802753534 | LB | [6 empty] | 2005NEI | 2005NEI
13215 | Muscogee | 9750911 |  |  | Columbus Metropolitan | 488119 | Other Airport Operations |  | 32.51633 | -84.93886 | OP | 2011 |  | Open Air Fugitive Source | Aircraft/Commercial |  |  |  | OP | 2017 |  | 2275020000 | Mobile - Aircraft | Air Carriers |  | OP | [9 empty] | Styrene | HAP | HAP-VOC | .0495610907643464 | LB | [6 empty] | 2005NEI | 2005NEI
13215 | Muscogee | 9750911 |  |  | Columbus Metropolitan | 488119 | Other Airport Operations |  | 32.51633 | -84.93886 | OP | 2011 |  | Open Air Fugitive Source | Aircraft /General Aviation |  |  |  | OP | 2017 |  | 2275050000 | Mobile - Aircraft | General Aviation |  | OP | 2013 | [8 empty] | Sulfur Dioxide | CAP |  | .09484 | TON | [6 empty] | 2005NEI | 2005NEI
13215 | Muscogee | 9750911 |  |  | Columbus Metropolitan | 488119 | Other Airport Operations |  | 32.51633 | -84.93886 | OP | 2011 |  | Open Air Fugitive Source | Aircraft /General Aviation |  |  |  | OP | 2017 |  | 2275050000 | Mobile - Aircraft | General Aviation |  | OP | 2013 | [8 empty] | Benzo[b]Fluoranthene | HAP | HAP-VOC/PAH | .8429986176 | LB | [6 empty] | 2005NEI | 2005NEI
13215 | Muscogee | 9750911 |  |  | Columbus Metropolitan | 488119 | Other Airport Operations |  | 32.51633 | -84.93886 | OP | 2011 |  | Open Air Fugitive Source | Aircraft /General Aviation |  |  |  | OP | 2017 |  | 2275050000 | Mobile - Aircraft | General Aviation |  | OP | 2013 | [8 empty] | Acenaphthylene | HAP | HAP-VOC/PAH | 28.9429525376 | LB | [6 empty] | 2005NEI | 2005NEI
13215 | Muscogee | 9750911 |  |  | Columbus Metropolitan | 488119 | Other Airport Operations |  | 32.51633 | -84.93886 | OP | 2011 |  | Open Air Fugitive Source | Aircraft /General Aviation |  |  |  | OP | 2017 |  | 2275050000 | Mobile - Aircraft | General Aviation |  | OP | 2013 | [8 empty] | Benzo[a]Pyrene | HAP | HAP-VOC/PAH | .702515242968934 | LB | [6 empty] | 2005NEI | 2005NEI
13215 | Muscogee | 9750911 |  |  | Columbus Metropolitan | 488119 | Other Airport Operations |  | 32.51633 | -84.93886 | OP | 2011 |  | Open Air Fugitive Source | Aircraft /General Aviation |  |  |  | OP | 2017 |  | 2275050000 | Mobile - Aircraft | General Aviation |  | OP | 2013 | [8 empty] | Benzene | HAP | HAP-VOC | 357.613636084858 | LB | [6 empty] | 2005NEI | 2005NEI
13215 | Muscogee | 9750911 |  |  | Columbus Metropolitan | 488119 | Other Airport Operations |  | 32.51633 | -84.93886 | OP | 2011 |  | Open Air Fugitive Source | Aircraft /General Aviation |  |  |  | OP | 2017 |  | 2275050000 | Mobile - Aircraft | General Aviation |  | OP | 2013 | [8 empty] | Arsenic | HAP | HAP-Metal | .1167912320328 | LB | [6 empty] | 2005NEI | 2005NEI
13215 | Muscogee | 9750911 |  |  | Columbus Metropolitan | 488119 | Other Airport Operations |  | 32.51633 | -84.93886 | OP | 2011 |  | Open Air Fugitive Source | Aircraft /General Aviation |  |  |  | OP | 2017 |  | 2275050000 | Mobile - Aircraft | General Aviation |  | OP | 2013 | [8 empty] | Carbon Monoxide | CAP |  | 113.940776 | TON | [6 empty] | 2005NEI | 2005NEI
13215 | Muscogee | 9750911 |  |  | Columbus Metropolitan | 488119 | Other Airport Operations |  | 32.51633 | -84.93886 | OP | 2011 |  | Open Air Fugitive Source | Aircraft /General Aviation |  |  |  | OP | 2017 |  | 2275050000 | Mobile - Aircraft | General Aviation |  | OP | 2013 | [8 empty] | PM2.5 Primary (Filt + Cond) | CAP |  | 1.548955332 | TON | [6 empty] | 2005NEI | 2005NEI
13215 | Muscogee | 9750911 |  |  | Columbus Metropolitan | 488119 | Other Airport Operations |  | 32.51633 | -84.93886 | OP | 2011 |  | Open Air Fugitive Source | Aircraft /General Aviation |  |  |  | OP | 2017 |  | 2275050000 | Mobile - Aircraft | General Aviation |  | OP | 2013 | [8 empty] | Styrene | HAP | HAP-VOC | 31.2263286362672 | LB | [6 empty] | 2005NEI | 2005NEI
13215 | Muscogee | 9750911 |  |  | Columbus Metropolitan | 488119 | Other Airport Operations |  | 32.51633 | -84.93886 | OP | 2011 |  | Open Air Fugitive Source | Aircraft /General Aviation |  |  |  | OP | 2017 |  | 2275050000 | Mobile - Aircraft | General Aviation |  | OP | 2013 | [8 empty] | 1,3-Butadiene | HAP | HAP-VOC | 92.8098013252866 | LB | [6 empty] | 2005NEI | 2005NEI
13215 | Muscogee | 9750911 |  |  | Columbus Metropolitan | 488119 | Other Airport Operations |  | 32.51633 | -84.93886 | OP | 2011 |  | Open Air Fugitive Source | Aircraft /General Aviation |  |  |  | OP | 2017 |  | 2275050000 | Mobile - Aircraft | General Aviation |  | OP | 2013 | [8 empty] | Toluene | HAP | HAP-VOC | 895.806444733922 | LB | [6 empty] | 2005NEI | 2005NEI
13215 | Muscogee | 9750911 |  |  | Columbus Metropolitan | 488119 | Other Airport Operations |  | 32.51633 | -84.93886 | OP | 2011 |  | Open Air Fugitive Source | Aircraft /General Aviation |  |  |  | OP | 2017 |  | 2275050000 | Mobile - Aircraft | General Aviation |  | OP | 2013 | [8 empty] | Hexane | HAP | HAP-VOC | 60.113880171632 | LB | [6 empty] | 2005NEI | 2005NEI
13215 | Muscogee | 9750911 |  |  | Columbus Metropolitan | 488119 | Other Airport Operations |  | 32.51633 | -84.93886 | OP | 2011 |  | Open Air Fugitive Source | Aircraft /General Aviation |  |  |  | OP | 2017 |  | 2275050000 | Mobile - Aircraft | General Aviation |  | OP | 2013 | [8 empty] | Propionaldehyde | HAP | HAP-VOC | 10.0859762476416 | LB | [6 empty] | 2005NEI | 2005NEI
13215 | Muscogee | 9750911 |  |  | Columbus Metropolitan | 488119 | Other Airport Operations |  | 32.51633 | -84.93886 | OP | 2011 |  | Open Air Fugitive Source | Aircraft /General Aviation |  |  |  | OP | 2017 |  | 2275050000 | Mobile - Aircraft | General Aviation |  | OP | 2013 | [8 empty] | Pyrene | HAP | HAP-VOC/PAH | 8.71149130855334 | LB | [6 empty] | 2005NEI | 2005NEI
13215 | Muscogee | 9750911 |  |  | Columbus Metropolitan | 488119 | Other Airport Operations |  | 32.51633 | -84.93886 | OP | 2011 |  | Open Air Fugitive Source | Aircraft /General Aviation |  |  |  | OP | 2017 |  | 2275050000 | Mobile - Aircraft | General Aviation |  | OP | 2013 | [8 empty] | Benzo[g,h,i,]Perylene | HAP | HAP-VOC/PAH | 1.826499724205026 | LB | [6 empty] | 2005NEI | 2005NEI
13215 | Muscogee | 9750911 |  |  | Columbus Metropolitan | 488119 | Other Airport Operations |  | 32.51633 | -84.93886 | OP | 2011 |  | Open Air Fugitive Source | Aircraft /General Aviation |  |  |  | OP | 2017 |  | 2275050000 | Mobile - Aircraft | General Aviation |  | OP | 2013 | [8 empty] | Indeno[1,2,3-c,d]Pyrene | HAP | HAP-VOC/PAH | .5619990784 | LB | [6 empty] | 2005NEI | 2005NEI
13215 | Muscogee | 9750911 |  |  | Columbus Metropolitan | 488119 | Other Airport Operations |  | 32.51633 | -84.93886 | OP | 2011 |  | Open Air Fugitive Source | Aircraft /General Aviation |  |  |  | OP | 2017 |  | 2275050000 | Mobile - Aircraft | General Aviation |  | OP | 2013 | [8 empty] | Fluoranthene | HAP | HAP-VOC/PAH | 6.393153317962 | LB | [6 empty] | 2005NEI | 2005NEI
13215 | Muscogee | 9750911 |  |  | Columbus Metropolitan | 488119 | Other Airport Operations |  | 32.51633 | -84.93886 | OP | 2011 |  | Open Air Fugitive Source | Aircraft /General Aviation |  |  |  | OP | 2017 |  | 2275050000 | Mobile - Aircraft | General Aviation |  | OP | 2013 | [8 empty] | Benzo[k]Fluoranthene | HAP | HAP-VOC/PAH | .8429986176 | LB | [6 empty] | 2005NEI | 2005NEI
13215 | Muscogee | 9750911 |  |  | Columbus Metropolitan | 488119 | Other Airport Operations |  | 32.51633 | -84.93886 | OP | 2011 |  | Open Air Fugitive Source | Aircraft /General Aviation |  |  |  | OP | 2017 |  | 2275050000 | Mobile - Aircraft | General Aviation |  | OP | 2013 | [8 empty] | Chrysene | HAP | HAP-VOC/PAH | .702526729264534 | LB | [6 empty] | 2005NEI | 2005NEI
13215 | Muscogee | 9750911 |  |  | Columbus Metropolitan | 488119 | Other Airport Operations |  | 32.51633 | -84.93886 | OP | 2011 |  | Open Air Fugitive Source | Aircraft /General Aviation |  |  |  | OP | 2017 |  | 2275050000 | Mobile - Aircraft | General Aviation |  | OP | 2013 | [8 empty] | Formaldehyde | HAP | HAP-VOC | 308.517588662008 | LB | [6 empty] | 2005NEI | 2005NEI
13215 | Muscogee | 9750911 |  |  | Columbus Metropolitan | 488119 | Other Airport Operations |  | 32.51633 | -84.93886 | OP | 2011 |  | Open Air Fugitive Source | Aircraft /General Aviation |  |  |  | OP | 2017 |  | 2275050000 | Mobile - Aircraft | General Aviation |  | OP | 2013 | [8 empty] | 2,2,4-Trimethylpentane | HAP | HAP-VOC | 3.27244888896 | LB | [6 empty] | 2005NEI | 2005NEI
13215 | Muscogee | 9750911 |  |  | Columbus Metropolitan | 488119 | Other Airport Operations |  | 32.51633 | -84.93886 | OP | 2011 |  | Open Air Fugitive Source | Aircraft /General Aviation |  |  |  | OP | 2017 |  | 2275050000 | Mobile - Aircraft | General Aviation |  | OP | 2013 | [8 empty] | Benz[a]Anthracene | HAP | HAP-VOC/PAH | .702528790907334 | LB | [6 empty] | 2005NEI | 2005NEI
13215 | Muscogee | 9750911 |  |  | Columbus Metropolitan | 488119 | Other Airport Operations |  | 32.51633 | -84.93886 | OP | 2011 |  | Open Air Fugitive Source | Aircraft /General Aviation |  |  |  | OP | 2017 |  | 2275050000 | Mobile - Aircraft | General Aviation |  | OP | 2013 | [8 empty] | Lead | CAP/HAP | HAP-Metal | 378.204443874422 | LB | [6 empty] | 2005NEI | 2005NEI
13215 | Muscogee | 9750911 |  |  | Columbus Metropolitan | 488119 | Other Airport Operations |  | 32.51633 | -84.93886 | OP | 2011 |  | Open Air Fugitive Source | Aircraft /General Aviation |  |  |  | OP | 2017 |  | 2275050000 | Mobile - Aircraft | General Aviation |  | OP | 2013 | [8 empty] | Mercury | HAP | HAP-Metal | .000223160050384504 | LB | [6 empty] | 2005NEI | 2005NEI
13215 | Muscogee | 9750911 |  |  | Columbus Metropolitan | 488119 | Other Airport Operations |  | 32.51633 | -84.93886 | OP | 2011 |  | Open Air Fugitive Source | Aircraft /General Aviation |  |  |  | OP | 2017 |  | 2275050000 | Mobile - Aircraft | General Aviation |  | OP | 2013 | [8 empty] | Acetaldehyde | HAP | HAP-VOC | 76.923840584368 | LB | [6 empty] | 2005NEI | 2005NEI
13215 | Muscogee | 9750911 |  |  | Columbus Metropolitan | 488119 | Other Airport Operations |  | 32.51633 | -84.93886 | OP | 2011 |  | Open Air Fugitive Source | Aircraft /General Aviation |  |  |  | OP | 2017 |  | 2275050000 | Mobile - Aircraft | General Aviation |  | OP | 2013 | [8 empty] | Acenaphthene | HAP | HAP-VOC/PAH | 5.1282415904 | LB | [6 empty] | 2005NEI | 2005NEI
13215 | Muscogee | 9750911 |  |  | Columbus Metropolitan | 488119 | Other Airport Operations |  | 32.51633 | -84.93886 | OP | 2011 |  | Open Air Fugitive Source | Aircraft /General Aviation |  |  |  | OP | 2017 |  | 2275050000 | Mobile - Aircraft | General Aviation |  | OP | 2013 | [8 empty] | Fluorene | HAP | HAP-VOC/PAH | 10.6077326048 | LB | [6 empty] | 2005NEI | 2005NEI
13215 | Muscogee | 9750911 |  |  | Columbus Metropolitan | 488119 | Other Airport Operations |  | 32.51633 | -84.93886 | OP | 2011 |  | Open Air Fugitive Source | Aircraft /General Aviation |  |  |  | OP | 2017 |  | 2275050000 | Mobile - Aircraft | General Aviation |  | OP | 2013 | [8 empty] | Naphthalene | HAP | HAP-VOC | 679.101251423578 | LB | [6 empty] | 2005NEI | 2005NEI
13215 | Muscogee | 9750911 |  |  | Columbus Metropolitan | 488119 | Other Airport Operations |  | 32.51633 | -84.93886 | OP | 2011 |  | Open Air Fugitive Source | Aircraft /General Aviation |  |  |  | OP | 2017 |  | 2275050000 | Mobile - Aircraft | General Aviation |  | OP | 2013 | [8 empty] | Nitrogen Oxides | CAP |  | .61646 | TON | [6 empty] | 2005NEI | 2005NEI
13215 | Muscogee | 9750911 |  |  | Columbus Metropolitan | 488119 | Other Airport Operations |  | 32.51633 | -84.93886 | OP | 2011 |  | Open Air Fugitive Source | Aircraft /General Aviation |  |  |  | OP | 2017 |  | 2275050000 | Mobile - Aircraft | General Aviation |  | OP | 2013 | [8 empty] | PM10 Primary (Filt + Cond) | CAP |  | 2.2448628 | TON | [6 empty] | 2005NEI | 2005NEI
13215 | Muscogee | 9750911 |  |  | Columbus Metropolitan | 488119 | Other Airport Operations |  | 32.51633 | -84.93886 | OP | 2011 |  | Open Air Fugitive Source | Aircraft /General Aviation |  |  |  | OP | 2017 |  | 2275050000 | Mobile - Aircraft | General Aviation |  | OP | 2013 | [8 empty] | Volatile Organic Compounds | CAP |  | 4.0905611112 | TON | [6 empty] | 2005NEI | 2005NEI
13215 | Muscogee | 9750911 |  |  | Columbus Metropolitan | 488119 | Other Airport Operations |  | 32.51633 | -84.93886 | OP | 2011 |  | Open Air Fugitive Source | Aircraft /Air Taxi |  |  |  | OP | 2017 |  | 2275060000 | Mobile - Aircraft | Air Taxis |  | OP | 2013 | [8 empty] | 2,2,4-Trimethylpentane | HAP | HAP-VOC | 1.07960715216 | LB | [6 empty] | 2005NEI | 2005NEI
13215 | Muscogee | 9750911 |  |  | Columbus Metropolitan | 488119 | Other Airport Operations |  | 32.51633 | -84.93886 | OP | 2011 |  | Open Air Fugitive Source | Aircraft/Commercial |  |  |  | OP | 2017 |  | 2275020000 | Mobile - Aircraft | Air Carriers |  | OP | [9 empty] | Xylenes (Mixed Isomers) | HAP | HAP-VOC | .0962829002312802 | LB | [6 empty] | 2005NEI | 2005NEI
13215 | Muscogee | 9750911 |  |  | Columbus Metropolitan | 488119 | Other Airport Operations |  | 32.51633 | -84.93886 | OP | 2011 |  | Open Air Fugitive Source | Aircraft/Military |  |  |  | OP | 2008 |  | 2275001000 | Mobile - Aircraft |  |  | OP | [9 empty] | PM10 Primary (Filt + Cond) | CAP |  | .120666 | TON | [6 empty] | 2005NEI | 2005NEI
13215 | Muscogee | 9750911 |  |  | Columbus Metropolitan | 488119 | Other Airport Operations |  | 32.51633 | -84.93886 | OP | 2011 |  | Open Air Fugitive Source | Aircraft/Military |  |  |  | OP | 2008 |  | 2275001000 | Mobile - Aircraft |  |  | OP | [9 empty] | Volatile Organic Compounds | CAP |  | .27017196 | TON | [6 empty] | 2005NEI | 2005NEI
13215 | Muscogee | 9750911 |  |  | Columbus Metropolitan | 488119 | Other Airport Operations |  | 32.51633 | -84.93886 | OP | 2011 |  | Open Air Fugitive Source | Aircraft/Military |  |  |  | OP | 2008 |  | 2275001000 | Mobile - Aircraft |  |  | OP | [9 empty] | Arsenic | HAP | HAP-Metal | .006277769316 | LB | [6 empty] | 2005NEI | 2005NEI
13215 | Muscogee | 9750911 |  |  | Columbus Metropolitan | 488119 | Other Airport Operations |  | 32.51633 | -84.93886 | OP | 2011 |  | Open Air Fugitive Source | Aircraft/Military |  |  |  | OP | 2008 |  | 2275001000 | Mobile - Aircraft |  |  | OP | [9 empty] | Carbon Monoxide | CAP |  | 5.626 | TON | [6 empty] | 2005NEI | 2005NEI
13215 | Muscogee | 9750911 |  |  | Columbus Metropolitan | 488119 | Other Airport Operations |  | 32.51633 | -84.93886 | OP | 2011 |  | Open Air Fugitive Source | Aircraft /Air Taxi |  |  |  | OP | 2017 |  | 2275060000 | Mobile - Aircraft | Air Taxis |  | OP | 2013 | [8 empty] | Ethyl Benzene | HAP | HAP-VOC | 33.5637881121024 | LB | [6 empty] | 2005NEI | 2005NEI
13215 | Muscogee | 9750911 |  |  | Columbus Metropolitan | 488119 | Other Airport Operations |  | 32.51633 | -84.93886 | OP | 2011 |  | Open Air Fugitive Source | Aircraft/Military |  |  |  | OP | 2008 |  | 2275001000 | Mobile - Aircraft |  |  | OP | [9 empty] | PM2.5 Primary (Filt + Cond) | CAP |  | .08325954 | TON | [6 empty] | 2005NEI | 2005NEI
13215 | Muscogee | 9750911 |  |  | Columbus Metropolitan | 488119 | Other Airport Operations |  | 32.51633 | -84.93886 | OP | 2011 |  | Open Air Fugitive Source | Aircraft/Military |  |  |  | OP | 2008 |  | 2275001000 | Mobile - Aircraft |  |  | OP | [9 empty] | Nitrogen Oxides | CAP |  | .0316 | TON | [6 empty] | 2005NEI | 2005NEI
13215 | Muscogee | 9750911 |  |  | Columbus Metropolitan | 488119 | Other Airport Operations |  | 32.51633 | -84.93886 | OP | 2011 |  | Open Air Fugitive Source | Aircraft/Commercial |  |  |  | OP | 2017 |  | 2275020000 | Mobile - Aircraft | Air Carriers |  | OP | [9 empty] | Propionaldehyde | HAP | HAP-VOC | 1.468847022 | LB | [6 empty] | 2005NEI | 2005NEI
13215 | Muscogee | 9750911 |  |  | Columbus Metropolitan | 488119 | Other Airport Operations |  | 32.51633 | -84.93886 | OP | 2011 |  | Open Air Fugitive Source | Aircraft/Military |  |  |  | OP | 2008 |  | 2275001000 | Mobile - Aircraft |  |  | OP | [9 empty] | Sulfur Dioxide | CAP |  | .003 | TON | [6 empty] | 2005NEI | 2005NEI
13215 | Muscogee | 9750911 |  |  | Columbus Metropolitan | 488119 | Other Airport Operations |  | 32.51633 | -84.93886 | OP | 2011 |  | Open Air Fugitive Source | Aircraft /Air Taxi |  |  |  | OP | 2017 |  | 2275060000 | Mobile - Aircraft | Air Taxis |  | OP | 2013 | [8 empty] | Acrolein | HAP | HAP-VOC | 18.0839375604 | LB | [6 empty] | 2005NEI | 2005NEI
13215 | Muscogee | 9751011 |  | 31907LFRGC5526S | Lafarge Columbus Concrete Plant | 327320 | Ready-Mix Concrete Manufacturing |  | 32.52028 | -84.86667 | OP | 2008 |  | Unclassified | EPATRI facility reported emissions |  |  |  | OP |  |  | 39999999 | Industrial Processes - NEC | TRI Fugitive Emissions |  | OP | [9 empty] | Lead | CAP/HAP | HAP-Metal | .0000045 | LB | [6 empty] | 2005NEI | 2005NEI
13215 | Muscogee | 9751011 |  | 31907LFRGC5526S | Lafarge Columbus Concrete Plant | 327320 | Ready-Mix Concrete Manufacturing |  | 32.52028 | -84.86667 | OP | 2008 |  | Unclassified | EPATRI facility reported emissions |  |  |  | OP |  |  | 39999999 | Industrial Processes - NEC | TRI Stack Emissions |  | OP | [9 empty] | Lead | CAP/HAP | HAP-Metal | .0000045 | LB | [6 empty] | 2005NEI | 2005NEI
13215 | Muscogee | 9751111 |  |  | Hanson Pipe & Products Southeast Columbus Plant | 327999 | All Other Miscellaneous Nonmetallic Mineral Product Manufacturing |  | 32.44962 | -84.944 | OP | 2008 |  | Unclassified | EPATRI facility reported emissions |  |  |  | OP |  |  | 39999999 | Industrial Processes - NEC | TRI Stack Emissions |  | OP | [9 empty] | Lead | CAP/HAP | HAP-Metal | .000195 | LB | [6 empty] | 2005NEI | 2005NEI
13215 | Muscogee | 9751211 |  | 3190WWLNCH1136C | WILANA CHEMICAL LLC | 325998 | All Other Miscellaneous Chemical Product and Preparation Manufacturing |  | 32.51839 | -84.97346 | OP | 2008 |  | Unclassified | EPATRI facility reported emissions |  |  |  | OP |  |  | 39999999 | Industrial Processes - NEC | TRI Stack Emissions |  | OP | [9 empty] | o-Xylene | HAP | HAP-VOC | .00151 | LB | [6 empty] | 2005NEI | 2005NEI
13215 | Muscogee | 9751211 |  | 3190WWLNCH1136C | WILANA CHEMICAL LLC | 325998 | All Other Miscellaneous Chemical Product and Preparation Manufacturing |  | 32.51839 | -84.97346 | OP | 2008 |  | Unclassified | EPATRI facility reported emissions |  |  |  | OP |  |  | 39999999 | Industrial Processes - NEC | TRI Stack Emissions |  | OP | [9 empty] | Methanol | HAP | HAP-VOC | .686705 | LB | [6 empty] | 2005NEI | 2005NEI
13215 | Muscogee | 9751211 |  | 3190WWLNCH1136C | WILANA CHEMICAL LLC | 325998 | All Other Miscellaneous Chemical Product and Preparation Manufacturing |  | 32.51839 | -84.97346 | OP | 2008 |  | Unclassified | EPATRI facility reported emissions |  |  |  | OP |  |  | 39999999 | Industrial Processes - NEC | TRI Stack Emissions |  | OP | [9 empty] | Methyl Isobutyl Ketone | HAP | HAP-VOC | .00845 | LB | [6 empty] | 2005NEI | 2005NEI
13215 | Muscogee | 9751211 |  | 3190WWLNCH1136C | WILANA CHEMICAL LLC | 325998 | All Other Miscellaneous Chemical Product and Preparation Manufacturing |  | 32.51839 | -84.97346 | OP | 2008 |  | Unclassified | EPATRI facility reported emissions |  |  |  | OP |  |  | 39999999 | Industrial Processes - NEC | TRI Fugitive Emissions |  | OP | [9 empty] | Methyl Isobutyl Ketone | HAP | HAP-VOC | .0005 | LB | [6 empty] | 2005NEI | 2005NEI
13215 | Muscogee | 9751211 |  | 3190WWLNCH1136C | WILANA CHEMICAL LLC | 325998 | All Other Miscellaneous Chemical Product and Preparation Manufacturing |  | 32.51839 | -84.97346 | OP | 2008 |  | Unclassified | EPATRI facility reported emissions |  |  |  | OP |  |  | 39999999 | Industrial Processes - NEC | TRI Fugitive Emissions |  | OP | [9 empty] | o-Xylene | HAP | HAP-VOC | .0005 | LB | [6 empty] | 2005NEI | 2005NEI
13215 | Muscogee | 9751211 |  | 3190WWLNCH1136C | WILANA CHEMICAL LLC | 325998 | All Other Miscellaneous Chemical Product and Preparation Manufacturing |  | 32.51839 | -84.97346 | OP | 2008 |  | Unclassified | EPATRI facility reported emissions |  |  |  | OP |  |  | 39999999 | Industrial Processes - NEC | TRI Fugitive Emissions |  | OP | [9 empty] | Methanol | HAP | HAP-VOC | .055295 | LB | [6 empty] | 2005NEI | 2005NEI
13215 | Muscogee | 9751311 |  | 31901GLDNS60012 | Goldens Foundry & Machine Co | 331511 | Iron Foundries |  | 32.46833 | -84.98476 | OP | 2008 |  | Unclassified | EPATRI facility reported emissions |  |  |  | OP |  |  | 39999999 | Industrial Processes - NEC | TRI Stack Emissions |  | OP | [9 empty] | Lead | CAP/HAP | HAP-Metal | .000001029 | LB | [6 empty] | 2005NEI | 2005NEI
13215 | Muscogee | 9751311 |  | 31901GLDNS60012 | Goldens Foundry & Machine Co | 331511 | Iron Foundries |  | 32.46833 | -84.98476 | OP | 2008 |  | Unclassified | EPATRI facility reported emissions |  |  |  | OP |  |  | 39999999 | Industrial Processes - NEC | TRI Fugitive Emissions |  | OP | [9 empty] | Lead | CAP/HAP | HAP-Metal | .0196 | LB | [6 empty] | 2005NEI | 2005NEI
13217 | Newton | 2686511 | 21700021 | 30209CRBRD8195N | Becton Dickinson | 339112 | Surgical and Medical Instrument Manufacturing |  | 33.6082 | -83.8396 | OP | 2008 |  | Unclassified |  |  |  |  | OP |  |  | 31502001 | Industrial Processes - NEC | Sterilization with Ethylene Oxide |  | OP |  |  |  | Ethylene Oxide | I |  |  |  |  | Ethylene Oxide | HAP | HAP-VOC | 9040 | LB |  |  |  |  | Engineering Judgment |  | 2005NEI | 2005NEI
13217 | Newton | 2686511 | 21700021 | 30209CRBRD8195N | Becton Dickinson | 339112 | Surgical and Medical Instrument Manufacturing |  | 33.6082 | -83.8396 | OP | 2008 |  | Unclassified |  |  |  |  | OP |  |  | 31502001 | Industrial Processes - NEC | Sterilization with Ethylene Oxide |  | OP |  |  |  | Ethylene Oxide | I |  |  |  |  | Ethylene Oxide | HAP | HAP-VOC | 3216 | LB |  |  |  |  | Engineering Judgment |  | 2005NEI | 2005NEI
13217 | Newton | 2686611 |  |  | Newton County Landfill | 562212 | Solid Waste Landfill |  | 33.5492 | -83.8933 | OP | 2008 |  | Open Air Fugitive Source |  |  |  |  | OP |  |  | 50100402 | Waste Disposal |  |  | OP |  | 0 |  |  |  | 0 | 0 |  |  | Methylene Chloride | HAP |  | 138.9998658444948 | LB | 0 | [5 empty] | 2005NEI | 2005NEI
13217 | Newton | 2686611 |  |  | Newton County Landfill | 562212 | Solid Waste Landfill |  | 33.5492 | -83.8933 | OP | 2008 |  | Open Air Fugitive Source |  |  |  |  | OP |  |  | 50100402 | Waste Disposal |  |  | OP |  | 0 |  |  |  | 0 | 0 |  |  | Ethyl Benzene | HAP | HAP-VOC | 56.005144515518 | LB | 0 | [5 empty] | 2005NEI | 2005NEI
13217 | Newton | 2686611 |  |  | Newton County Landfill | 562212 | Solid Waste Landfill |  | 33.5492 | -83.8933 | OP | 2008 |  | Open Air Fugitive Source |  |  |  |  | OP |  |  | 50100402 | Waste Disposal |  |  | OP |  | 0 |  |  |  | 0 | 0 |  |  | Hexane | HAP | HAP-VOC | 64.7944706677392 | LB | 0 | [5 empty] | 2005NEI | 2005NEI
13217 | Newton | 2686611 |  |  | Newton County Landfill | 562212 | Solid Waste Landfill |  | 33.5492 | -83.8933 | OP | 2008 |  | Open Air Fugitive Source |  |  |  |  | OP |  |  | 50100402 | Waste Disposal |  |  | OP |  | 0 |  |  |  | 0 | 0 |  |  | Carbonyl Sulfide | HAP | HAP-VOC | 3.36837006395844 | LB | 0 | [5 empty] | 2005NEI | 2005NEI
13217 | Newton | 2686611 |  |  | Newton County Landfill | 562212 | Solid Waste Landfill |  | 33.5492 | -83.8933 | OP | 2008 |  | Open Air Fugitive Source |  |  |  |  | OP |  |  | 50100402 | Waste Disposal |  |  | OP |  | 0 |  |  |  | 0 | 0 |  |  | Benzene | HAP | HAP-VOC | 99.219196013607 | LB | 0 | [5 empty] | 2005NEI | 2005NEI
13217 | Newton | 2686611 |  |  | Newton County Landfill | 562212 | Solid Waste Landfill |  | 33.5492 | -83.8933 | OP | 2008 |  | Open Air Fugitive Source |  |  |  |  | OP |  |  | 50100402 | Waste Disposal |  |  | OP |  | 0 |  |  |  | 0 | 0 |  |  | Vinyl Chloride | HAP | HAP-VOC | 52.4979281600356 | LB | 0 | [5 empty] | 2005NEI | 2005NEI
13217 | Newton | 2686611 |  |  | Newton County Landfill | 562212 | Solid Waste Landfill |  | 33.5492 | -83.8933 | OP | 2008 |  | Open Air Fugitive Source |  |  |  |  | OP |  |  | 50100402 | Waste Disposal |  |  | OP |  | 0 |  |  |  | 0 | 0 |  |  | Ethylidene Dichloride | HAP | HAP-VOC | 26.6102985937296 | LB | 0 | [5 empty] | 2005NEI | 2005NEI
13217 | Newton | 2686611 |  |  | Newton County Landfill | 562212 | Solid Waste Landfill |  | 33.5492 | -83.8933 | OP | 2008 |  | Open Air Fugitive Source |  |  |  |  | OP |  |  | 50100402 | Waste Disposal |  |  | OP |  | 0 |  |  |  | 0 | 0 |  |  | Trichloroethylene | HAP | HAP-VOC | 42.397910410238 | LB | 0 | [5 empty] | 2005NEI | 2005NEI
13217 | Newton | 2686611 |  |  | Newton County Landfill | 562212 | Solid Waste Landfill |  | 33.5492 | -83.8933 | OP | 2008 |  | Open Air Fugitive Source |  |  |  |  | OP |  |  | 50100402 | Waste Disposal |  |  | OP |  | 0 |  |  |  | 0 | 0 |  |  | Ethylene Dibromide | HAP | HAP-VOC | .0215004048887356 | LB | 0 | [5 empty] | 2005NEI | 2005NEI
13217 | Newton | 2686611 |  |  | Newton County Landfill | 562212 | Solid Waste Landfill |  | 33.5492 | -83.8933 | OP | 2008 |  | Open Air Fugitive Source |  |  |  |  | OP |  |  | 50100402 | Waste Disposal |  |  | OP |  | 0 |  |  |  | 0 | 0 |  |  | Ethyl Chloride | HAP | HAP-VOC | 9.22933603511034 | LB | 0 | [5 empty] | 2005NEI | 2005NEI
13217 | Newton | 2686611 |  |  | Newton County Landfill | 562212 | Solid Waste Landfill |  | 33.5492 | -83.8933 | OP | 2008 |  | Open Air Fugitive Source |  |  |  |  | OP |  |  | 50100402 | Waste Disposal |  |  | OP |  | 0 |  |  |  | 0 | 0 |  |  | Acrylonitrile | HAP | HAP-VOC | 38.4358989243064 | LB | 0 | [5 empty] | 2005NEI | 2005NEI
13217 | Newton | 2686611 |  |  | Newton County Landfill | 562212 | Solid Waste Landfill |  | 33.5492 | -83.8933 | OP | 2008 |  | Open Air Fugitive Source |  |  |  |  | OP |  |  | 50100402 | Waste Disposal |  |  | OP |  | 0 |  |  |  | 0 | 0 |  |  | Ethylene Dichloride | HAP | HAP-VOC | 4.64311703104964 | LB | 0 | [5 empty] | 2005NEI | 2005NEI
13217 | Newton | 2686611 |  |  | Newton County Landfill | 562212 | Solid Waste Landfill |  | 33.5492 | -83.8933 | OP | 2008 |  | Open Air Fugitive Source |  |  |  |  | OP |  |  | 50100402 | Waste Disposal |  |  | OP |  | 0 |  |  |  | 0 | 0 |  |  | Chlorobenzene | HAP | HAP-VOC | 3.22025438348426 | LB | 0 | [5 empty] | 2005NEI | 2005NEI
13217 | Newton | 2686611 |  |  | Newton County Landfill | 562212 | Solid Waste Landfill |  | 33.5492 | -83.8933 | OP | 2008 |  | Open Air Fugitive Source |  |  |  |  | OP |  |  | 50100402 | Waste Disposal |  |  | OP |  | 0 |  |  |  | 0 | 0 |  |  | Carbon Disulfide | HAP | HAP-VOC | 5.05300712169512 | LB | 0 | [5 empty] | 2005NEI | 2005NEI
13217 | Newton | 2686611 |  |  | Newton County Landfill | 562212 | Solid Waste Landfill |  | 33.5492 | -83.8933 | OP | 2008 |  | Open Air Fugitive Source |  |  |  |  | OP |  |  | 50100402 | Waste Disposal |  |  | OP |  | 0 |  |  |  | 0 | 0 |  |  | Vinylidene Chloride | HAP | HAP-VOC | 2.21870262924636 | LB | 0 | [5 empty] | 2005NEI | 2005NEI
13217 | Newton | 2686611 |  |  | Newton County Landfill | 562212 | Solid Waste Landfill |  | 33.5492 | -83.8933 | OP | 2008 |  | Open Air Fugitive Source |  |  |  |  | OP |  |  | 50100402 | Waste Disposal |  |  | OP |  | 0 |  |  |  | 0 | 0 |  |  | Propylene Dichloride | HAP | HAP-VOC | 2.32723458579564 | LB | 0 | [5 empty] | 2005NEI | 2005NEI
13217 | Newton | 2686611 |  |  | Newton County Landfill | 562212 | Solid Waste Landfill |  | 33.5492 | -83.8933 | OP | 2008 |  | Open Air Fugitive Source |  |  |  |  | OP |  |  | 50100402 | Waste Disposal |  |  | OP |  | 0 |  |  |  | 0 | 0 |  |  | 1,1,2,2-Tetrachloroethane | HAP | HAP-VOC | 21.3211394839124 | LB | 0 | [5 empty] | 2005NEI | 2005NEI
13217 | Newton | 2686611 |  |  | Newton County Landfill | 562212 | Solid Waste Landfill |  | 33.5492 | -83.8933 | OP | 2008 |  | Open Air Fugitive Source |  |  |  |  | OP |  |  | 50100402 | Waste Disposal |  |  | OP |  | 0 |  |  |  | 0 | 0 |  |  | 1,4-Dichlorobenzene | HAP | HAP-VOC | 3.53266712218048 | LB | 0 | [5 empty] | 2005NEI | 2005NEI
13217 | Newton | 2686611 |  |  | Newton County Landfill | 562212 | Solid Waste Landfill |  | 33.5492 | -83.8933 | OP | 2008 |  | Open Air Fugitive Source |  |  |  |  | OP |  |  | 50100402 | Waste Disposal |  |  | OP |  | 0 |  |  |  | 0 | 0 |  |  | Toluene | HAP | HAP-VOC | 1739.606822950132 | LB | 0 | [5 empty] | 2005NEI | 2005NEI
13217 | Newton | 2686611 |  |  | Newton County Landfill | 562212 | Solid Waste Landfill |  | 33.5492 | -83.8933 | OP | 2008 |  | Open Air Fugitive Source |  |  |  |  | OP |  |  | 50100402 | Waste Disposal |  |  | OP |  | 0 |  |  |  | 0 | 0 |  |  | Methyl Chloroform | HAP |  | 7.32872221483104 | LB | 0 | [5 empty] | 2005NEI | 2005NEI
13217 | Newton | 2686611 |  |  | Newton County Landfill | 562212 | Solid Waste Landfill |  | 33.5492 | -83.8933 | OP | 2008 |  | Open Air Fugitive Source |  |  |  |  | OP |  |  | 50100402 | Waste Disposal |  |  | OP |  | 0 |  |  |  | 0 | 0 |  |  | Methyl Chloride | HAP | HAP-VOC | 6.99128212596892 | LB | 0 | [5 empty] | 2005NEI | 2005NEI
13217 | Newton | 2686611 |  |  | Newton County Landfill | 562212 | Solid Waste Landfill |  | 33.5492 | -83.8933 | OP | 2008 |  | Open Air Fugitive Source |  |  |  |  | OP |  |  | 50100402 | Waste Disposal |  |  | OP |  | 0 |  |  |  | 0 | 0 |  |  | Carbon Tetrachloride | HAP | HAP-VOC | .0704198911663422 | LB | 0 | [5 empty] | 2005NEI | 2005NEI
13217 | Newton | 2686611 |  |  | Newton County Landfill | 562212 | Solid Waste Landfill |  | 33.5492 | -83.8933 | OP | 2008 |  | Open Air Fugitive Source |  |  |  |  | OP |  |  | 50100402 | Waste Disposal |  |  | OP |  | 0 |  |  |  | 0 | 0 |  |  | Methyl Isobutyl Ketone | HAP | HAP-VOC | 21.4339399368548 | LB | 0 | [5 empty] | 2005NEI | 2005NEI
13217 | Newton | 2686611 |  |  | Newton County Landfill | 562212 | Solid Waste Landfill |  | 33.5492 | -83.8933 | OP | 2008 |  | Open Air Fugitive Source |  |  |  |  | OP |  |  | 50100402 | Waste Disposal |  |  | OP |  | 0 |  |  |  | 0 | 0 |  |  | Mercury & Compounds | HAP | HAP-Metal | .0067034984970244 | LB | 0 | [5 empty] | 2005NEI | 2005NEI
13217 | Newton | 2686611 |  |  | Newton County Landfill | 562212 | Solid Waste Landfill |  | 33.5492 | -83.8933 | OP | 2008 |  | Open Air Fugitive Source |  |  |  |  | OP |  |  | 50100402 | Waste Disposal |  |  | OP |  | 0 |  |  |  | 0 | 0 |  |  | Xylenes (Mixed Isomers) | HAP | HAP-VOC | 146.998318576522 | LB | 0 | [5 empty] | 2005NEI | 2005NEI
13217 | Newton | 2686611 |  |  | Newton County Landfill | 562212 | Solid Waste Landfill |  | 33.5492 | -83.8933 | OP | 2008 |  | Open Air Fugitive Source |  |  |  |  | OP |  |  | 50100402 | Waste Disposal |  |  | OP |  | 0 |  |  |  | 0 | 0 |  |  | Tetrachloroethylene | HAP |  | 70.7844756880318 | LB | 0 | [5 empty] | 2005NEI | 2005NEI
13217 | Newton | 2686611 |  |  | Newton County Landfill | 562212 | Solid Waste Landfill |  | 33.5492 | -83.8933 | OP | 2008 |  | Open Air Fugitive Source |  |  |  |  | OP |  |  | 50100402 | Waste Disposal |  |  | OP |  | 0 |  |  |  | 0 | 0 |  |  | Chloroform | HAP | HAP-VOC | .409878646955422 | LB | 0 | [5 empty] | 2005NEI | 2005NEI
13217 | Newton | 2686711 |  |  | City Of Porterdale Landfill | 562212 | Solid Waste Landfill |  | 33.55619 | -83.8627 | OP | 2008 |  | Open Air Fugitive Source |  |  |  |  | OP |  |  | 50100402 | Waste Disposal |  |  | OP |  | 0 |  |  |  | 0 | 0 |  |  | Carbon Disulfide | HAP | HAP-VOC | .624302882144768 | LB | 0 | [5 empty] | 2005NEI | 2005NEI
13217 | Newton | 2686711 |  |  | City Of Porterdale Landfill | 562212 | Solid Waste Landfill |  | 33.55619 | -83.8627 | OP | 2008 |  | Open Air Fugitive Source |  |  |  |  | OP |  |  | 50100402 | Waste Disposal |  |  | OP |  | 0 |  |  |  | 0 | 0 |  |  | Trichloroethylene | HAP | HAP-VOC | 5.23829415406558 | LB | 0 | [5 empty] | 2005NEI | 2005NEI
13217 | Newton | 2686711 |  |  | City Of Porterdale Landfill | 562212 | Solid Waste Landfill |  | 33.55619 | -83.8627 | OP | 2008 |  | Open Air Fugitive Source |  |  |  |  | OP |  |  | 50100402 | Waste Disposal |  |  | OP |  | 0 |  |  |  | 0 | 0 |  |  | Propylene Dichloride | HAP | HAP-VOC | .287531607288098 | LB | 0 | [5 empty] | 2005NEI | 2005NEI
13217 | Newton | 2686711 |  |  | City Of Porterdale Landfill | 562212 | Solid Waste Landfill |  | 33.55619 | -83.8627 | OP | 2008 |  | Open Air Fugitive Source |  |  |  |  | OP |  |  | 50100402 | Waste Disposal |  |  | OP |  | 0 |  |  |  | 0 | 0 |  |  | Vinylidene Chloride | HAP | HAP-VOC | .274122401314964 | LB | 0 | [5 empty] | 2005NEI | 2005NEI
13217 | Newton | 2686711 |  |  | City Of Porterdale Landfill | 562212 | Solid Waste Landfill |  | 33.55619 | -83.8627 | OP | 2008 |  | Open Air Fugitive Source |  |  |  |  | OP |  |  | 50100402 | Waste Disposal |  |  | OP |  | 0 |  |  |  | 0 | 0 |  |  | Methylene Chloride | HAP |  | 17.17353939436822 | LB | 0 | [5 empty] | 2005NEI | 2005NEI
13217 | Newton | 2686711 |  |  | City Of Porterdale Landfill | 562212 | Solid Waste Landfill |  | 33.55619 | -83.8627 | OP | 2008 |  | Open Air Fugitive Source |  |  |  |  | OP |  |  | 50100402 | Waste Disposal |  |  | OP |  | 0 |  |  |  | 0 | 0 |  |  | Mercury & Compounds | HAP | HAP-Metal | .000828222349851256 | LB | 0 | [5 empty] | 2005NEI | 2005NEI
13217 | Newton | 2686711 |  |  | City Of Porterdale Landfill | 562212 | Solid Waste Landfill |  | 33.55619 | -83.8627 | OP | 2008 |  | Open Air Fugitive Source |  |  |  |  | OP |  |  | 50100402 | Waste Disposal |  |  | OP |  | 0 |  |  |  | 0 | 0 |  |  | Methyl Chloride | HAP | HAP-VOC | .863778236604858 | LB | 0 | [5 empty] | 2005NEI | 2005NEI
13217 | Newton | 2686711 |  |  | City Of Porterdale Landfill | 562212 | Solid Waste Landfill |  | 33.55619 | -83.8627 | OP | 2008 |  | Open Air Fugitive Source |  |  |  |  | OP |  |  | 50100402 | Waste Disposal |  |  | OP |  | 0 |  |  |  | 0 | 0 |  |  | Vinyl Chloride | HAP | HAP-VOC | 6.4861590470002 | LB | 0 | [5 empty] | 2005NEI | 2005NEI
13217 | Newton | 2686711 |  |  | City Of Porterdale Landfill | 562212 | Solid Waste Landfill |  | 33.55619 | -83.8627 | OP | 2008 |  | Open Air Fugitive Source |  |  |  |  | OP |  |  | 50100402 | Waste Disposal |  |  | OP |  | 0 |  |  |  | 0 | 0 |  |  | Ethylidene Dichloride | HAP | HAP-VOC | 3.28772267813968 | LB | 0 | [5 empty] | 2005NEI | 2005NEI
13217 | Newton | 2686711 |  |  | City Of Porterdale Landfill | 562212 | Solid Waste Landfill |  | 33.55619 | -83.8627 | OP | 2008 |  | Open Air Fugitive Source |  |  |  |  | OP |  |  | 50100402 | Waste Disposal |  |  | OP |  | 0 |  |  |  | 0 | 0 |  |  | Ethyl Chloride | HAP | HAP-VOC | 1.140291503303686 | LB | 0 | [5 empty] | 2005NEI | 2005NEI
13217 | Newton | 2686711 |  |  | City Of Porterdale Landfill | 562212 | Solid Waste Landfill |  | 33.55619 | -83.8627 | OP | 2008 |  | Open Air Fugitive Source |  |  |  |  | OP |  |  | 50100402 | Waste Disposal |  |  | OP |  | 0 |  |  |  | 0 | 0 |  |  | 1,1,2,2-Tetrachloroethane | HAP | HAP-VOC | 2.6342430378273 | LB | 0 | [5 empty] | 2005NEI | 2005NEI
13217 | Newton | 2686711 |  |  | City Of Porterdale Landfill | 562212 | Solid Waste Landfill |  | 33.55619 | -83.8627 | OP | 2008 |  | Open Air Fugitive Source |  |  |  |  | OP |  |  | 50100402 | Waste Disposal |  |  | OP |  | 0 |  |  |  | 0 | 0 |  |  | Ethylene Dibromide | HAP | HAP-VOC | .00265639141525972 | LB | 0 | [5 empty] | 2005NEI | 2005NEI
13217 | Newton | 2686711 |  |  | City Of Porterdale Landfill | 562212 | Solid Waste Landfill |  | 33.55619 | -83.8627 | OP | 2008 |  | Open Air Fugitive Source |  |  |  |  | OP |  |  | 50100402 | Waste Disposal |  |  | OP |  | 0 |  |  |  | 0 | 0 |  |  | Methyl Isobutyl Ketone | HAP | HAP-VOC | 2.64817961978398 | LB | 0 | [5 empty] | 2005NEI | 2005NEI
13217 | Newton | 2686711 |  |  | City Of Porterdale Landfill | 562212 | Solid Waste Landfill |  | 33.55619 | -83.8627 | OP | 2008 |  | Open Air Fugitive Source |  |  |  |  | OP |  |  | 50100402 | Waste Disposal |  |  | OP |  | 0 |  |  |  | 0 | 0 |  |  | Tetrachloroethylene | HAP |  | 8.7454759351932 | LB | 0 | [5 empty] | 2005NEI | 2005NEI
13217 | Newton | 2686711 |  |  | City Of Porterdale Landfill | 562212 | Solid Waste Landfill |  | 33.55619 | -83.8627 | OP | 2008 |  | Open Air Fugitive Source |  |  |  |  | OP |  |  | 50100402 | Waste Disposal |  |  | OP |  | 0 |  |  |  | 0 | 0 |  |  | Methyl Chloroform | HAP |  | .90546921683786 | LB | 0 | [5 empty] | 2005NEI | 2005NEI
13217 | Newton | 2686711 |  |  | City Of Porterdale Landfill | 562212 | Solid Waste Landfill |  | 33.55619 | -83.8627 | OP | 2008 |  | Open Air Fugitive Source |  |  |  |  | OP |  |  | 50100402 | Waste Disposal |  |  | OP |  | 0 |  |  |  | 0 | 0 |  |  | 1,4-Dichlorobenzene | HAP | HAP-VOC | .436463716143644 | LB | 0 | [5 empty] | 2005NEI | 2005NEI
13217 | Newton | 2686711 |  |  | City Of Porterdale Landfill | 562212 | Solid Waste Landfill |  | 33.55619 | -83.8627 | OP | 2008 |  | Open Air Fugitive Source |  |  |  |  | OP |  |  | 50100402 | Waste Disposal |  |  | OP |  | 0 |  |  |  | 0 | 0 |  |  | Ethyl Benzene | HAP | HAP-VOC | 6.9194783015154 | LB | 0 | [5 empty] | 2005NEI | 2005NEI
13217 | Newton | 2686711 |  |  | City Of Porterdale Landfill | 562212 | Solid Waste Landfill |  | 33.55619 | -83.8627 | OP | 2008 |  | Open Air Fugitive Source |  |  |  |  | OP |  |  | 50100402 | Waste Disposal |  |  | OP |  | 0 |  |  |  | 0 | 0 |  |  | Acrylonitrile | HAP | HAP-VOC | 4.74878461446136 | LB | 0 | [5 empty] | 2005NEI | 2005NEI
13217 | Newton | 2686711 |  |  | City Of Porterdale Landfill | 562212 | Solid Waste Landfill |  | 33.55619 | -83.8627 | OP | 2008 |  | Open Air Fugitive Source |  |  |  |  | OP |  |  | 50100402 | Waste Disposal |  |  | OP |  | 0 |  |  |  | 0 | 0 |  |  | Toluene | HAP | HAP-VOC | 214.929749198956 | LB | 0 | [5 empty] | 2005NEI | 2005NEI
13217 | Newton | 2686711 |  |  | City Of Porterdale Landfill | 562212 | Solid Waste Landfill |  | 33.55619 | -83.8627 | OP | 2008 |  | Open Air Fugitive Source |  |  |  |  | OP |  |  | 50100402 | Waste Disposal |  |  | OP |  | 0 |  |  |  | 0 | 0 |  |  | Chlorobenzene | HAP | HAP-VOC | .39786488410373 | LB | 0 | [5 empty] | 2005NEI | 2005NEI
13217 | Newton | 2686711 |  |  | City Of Porterdale Landfill | 562212 | Solid Waste Landfill |  | 33.55619 | -83.8627 | OP | 2008 |  | Open Air Fugitive Source |  |  |  |  | OP |  |  | 50100402 | Waste Disposal |  |  | OP |  | 0 |  |  |  | 0 | 0 |  |  | Hexane | HAP | HAP-VOC | 8.00540624833796 | LB | 0 | [5 empty] | 2005NEI | 2005NEI
13217 | Newton | 2686711 |  |  | City Of Porterdale Landfill | 562212 | Solid Waste Landfill |  | 33.55619 | -83.8627 | OP | 2008 |  | Open Air Fugitive Source |  |  |  |  | OP |  |  | 50100402 | Waste Disposal |  |  | OP |  | 0 |  |  |  | 0 | 0 |  |  | Xylenes (Mixed Isomers) | HAP | HAP-VOC | 18.1617543271879 | LB | 0 | [5 empty] | 2005NEI | 2005NEI
13217 | Newton | 2686711 |  |  | City Of Porterdale Landfill | 562212 | Solid Waste Landfill |  | 33.55619 | -83.8627 | OP | 2008 |  | Open Air Fugitive Source |  |  |  |  | OP |  |  | 50100402 | Waste Disposal |  |  | OP |  | 0 |  |  |  | 0 | 0 |  |  | Carbon Tetrachloride | HAP | HAP-VOC | .00870043123959028 | LB | 0 | [5 empty] | 2005NEI | 2005NEI
13217 | Newton | 2686711 |  |  | City Of Porterdale Landfill | 562212 | Solid Waste Landfill |  | 33.55619 | -83.8627 | OP | 2008 |  | Open Air Fugitive Source |  |  |  |  | OP |  |  | 50100402 | Waste Disposal |  |  | OP |  | 0 |  |  |  | 0 | 0 |  |  | Chloroform | HAP | HAP-VOC | .0506408193103882 | LB | 0 | [5 empty] | 2005NEI | 2005NEI
13217 | Newton | 2686711 |  |  | City Of Porterdale Landfill | 562212 | Solid Waste Landfill |  | 33.55619 | -83.8627 | OP | 2008 |  | Open Air Fugitive Source |  |  |  |  | OP |  |  | 50100402 | Waste Disposal |  |  | OP |  | 0 |  |  |  | 0 | 0 |  |  | Benzene | HAP | HAP-VOC | 12.25860730918618 | LB | 0 | [5 empty] | 2005NEI | 2005NEI
13217 | Newton | 2686711 |  |  | City Of Porterdale Landfill | 562212 | Solid Waste Landfill |  | 33.55619 | -83.8627 | OP | 2008 |  | Open Air Fugitive Source |  |  |  |  | OP |  |  | 50100402 | Waste Disposal |  |  | OP |  | 0 |  |  |  | 0 | 0 |  |  | Ethylene Dichloride | HAP | HAP-VOC | .57366064895775 | LB | 0 | [5 empty] | 2005NEI | 2005NEI
13217 | Newton | 2686711 |  |  | City Of Porterdale Landfill | 562212 | Solid Waste Landfill |  | 33.55619 | -83.8627 | OP | 2008 |  | Open Air Fugitive Source |  |  |  |  | OP |  |  | 50100402 | Waste Disposal |  |  | OP |  | 0 |  |  |  | 0 | 0 |  |  | Carbonyl Sulfide | HAP | HAP-VOC | .416164689345216 | LB | 0 | [5 empty] | 2005NEI | 2005NEI
13217 | Newton | 2687011 |  |  | Vantage Prods Corp | 32612 | Plastics Pipe, Pipe Fitting, and Unlaminated Profile Shape Manufacturing |  | 33.62916 | -83.94472 | OP | 2008 |  | Unclassified | EPATRI facility reported emissions |  |  |  | OP |  |  | 39999999 | Industrial Processes - NEC | TRI Stack Emissions |  | OP | [9 empty] | Toluene | HAP | HAP-VOC | 10.275 | LB |  |  |  |  | Material Balance |  | 2005NEI | 2005NEI
13217 | Newton | 2687011 |  |  | Vantage Prods Corp | 32612 | Plastics Pipe, Pipe Fitting, and Unlaminated Profile Shape Manufacturing |  | 33.62916 | -83.94472 | OP | 2008 |  | Unclassified | EPATRI facility reported emissions |  |  |  | OP |  |  | 39999999 | Industrial Processes - NEC | TRI Fugitive Emissions |  | OP | [9 empty] | Toluene | HAP | HAP-VOC | 1.813 | LB |  |  |  |  | Material Balance |  | 2005NEI | 2005NEI
13217 | Newton | 2687211 |  | 30270BBBCXNO1OS | Dan River Inc - Porterdale Plant | 314994 | Rope, Cordage, Twine, Tire Cord, and Tire Fabric Mills |  | 33.57444 | -83.89861 | OP | 2008 |  | Unclassified |  |  |  |  | OP |  |  | 39999999 | Industrial Processes - NEC |  |  | OP | [9 empty] | 4,4-Methylenediphenyl Diisocyanate | HAP | HAP-VOC | 1.5 | LB | [6 empty] | 2005NEI | 2005NEI
13217 | Newton | 2818611 | 21700010 | 30209RPDTC9126I | Rapidtec Division-Rotadyne | 326299 | All Other Rubber Product Manufacturing |  | 33.6325 | -83.85166 | ONRE | 2019 | BL01 | Boiler |  | 8.39999962 | E6BTU/HR |  | OP |  | 1 | 10100604 | Fuel Comb - Electric Generation - Natural Gas |  |  | OP | [9 empty] | Lead | CAP/HAP | HAP-Metal | .002 | LB | [6 empty] | 2005NEI | 2005NEI
13217 | Newton | 2818611 | 21700010 | 30209RPDTC9126I | Rapidtec Division-Rotadyne | 326299 | All Other Rubber Product Manufacturing |  | 33.6325 | -83.85166 | ONRE | 2019 |  | Unclassified | EPATRI facility reported emissions |  |  | set status to OP to allow 2011 TRI emissions | OP | 2011 |  | 39999999 | Industrial Processes - NEC | TRI Fugitive Emissions |  | OP | [9 empty] | Bis(2-Ethylhexyl)Phthalate | HAP | HAP-VOC | 4 | LB | [6 empty] | 2005NEI | 2005NEI
13217 | Newton | 2818611 | 21700010 | 30209RPDTC9126I | Rapidtec Division-Rotadyne | 326299 | All Other Rubber Product Manufacturing |  | 33.6325 | -83.85166 | ONRE | 2019 |  | Unclassified | EPATRI facility reported emissions |  |  | set status to OP to allow 2011 TRI emissions | OP | 2011 |  | 39999999 | Industrial Processes - NEC | TRI Stack Emissions |  | OP | [9 empty] | Toluene | HAP | HAP-VOC | 207591 | LB | [6 empty] | 2005NEI | 2005NEI
13217 | Newton | 2818611 | 21700010 | 30209RPDTC9126I | Rapidtec Division-Rotadyne | 326299 | All Other Rubber Product Manufacturing |  | 33.6325 | -83.85166 | ONRE | 2019 |  | Unclassified | EPATRI facility reported emissions |  |  | set status to OP to allow 2011 TRI emissions | OP | 2011 |  | 39999999 | Industrial Processes - NEC | TRI Stack Emissions |  | OP | [9 empty] | Bis(2-Ethylhexyl)Phthalate | HAP | HAP-VOC | 557 | LB | [6 empty] | 2005NEI | 2005NEI
13217 | Newton | 2818611 | 21700010 | 30209RPDTC9126I | Rapidtec Division-Rotadyne | 326299 | All Other Rubber Product Manufacturing |  | 33.6325 | -83.85166 | ONRE | 2019 |  | Unclassified | EPATRI facility reported emissions |  |  | set status to OP to allow 2011 TRI emissions | OP | 2011 |  | 39999999 | Industrial Processes - NEC | TRI Fugitive Emissions |  | OP | [9 empty] | Toluene | HAP | HAP-VOC | 5557 | LB | [6 empty] | 2005NEI | 2005NEI
13217 | Newton | 930311 | 21700024 |  | Pactiv Corp | 326140 | Polystyrene Foam Product Manufacturing |  | 33.61436 | -83.84587 | OP | 2023 | RTO2 | Incinerator | DURR thermal oxidizer | 3 | E6BTU/HR |  | OP | 2023 | 3 | 30890013 | Industrial Processes - NEC | Durr thermal oxidizer |  | OP | 2023 | 7.19999980926514 | E6FT3 |  |  | 8760 | 1000 |  |  | PM Primary (Filt + Cond) | CAP |  | .002 | TON | [6 empty] | 2005NEI | 2005NEI
13217 | Newton | 930311 | 21700024 |  | Pactiv Corp | 326140 | Polystyrene Foam Product Manufacturing |  | 33.61436 | -83.84587 | OP | 2023 | CT1 | Cooling Tower | cooling towers | 9400 | GAL | gallons per minute design capacity | OP | 2023 | 1 | 30800899 | Industrial Processes - Chemical Manuf | cooling towers |  | OP | 2023 | [8 empty] | PM Filterable/Total Suspended Particulate Matter (TSP) | CAP |  | 1.29939262 | TON | [6 empty] | 2005NEI | 2005NEI
13217 | Newton | 930311 | 21700024 |  | Pactiv Corp | 326140 | Polystyrene Foam Product Manufacturing |  | 33.61436 | -83.84587 | OP | 2023 | RTO2 | Incinerator | DURR thermal oxidizer | 3 | E6BTU/HR |  | OP | 2023 | 3 | 30890013 | Industrial Processes - NEC | Durr thermal oxidizer |  | OP | 2023 | 7.19999980926514 | E6FT3 |  |  | 8760 | 1000 |  |  | Nitrogen Oxides | CAP |  | .02 | TON | 100 | LB | E6FT3S |  |  |  | 2005NEI | 2005NEI
13217 | Newton | 930311 | 21700024 |  | Pactiv Corp | 326140 | Polystyrene Foam Product Manufacturing |  | 33.61436 | -83.84587 | OP | 2023 | CT1 | Cooling Tower | cooling towers | 9400 | GAL | gallons per minute design capacity | OP | 2023 | 1 | 30800899 | Industrial Processes - Chemical Manuf | cooling towers |  | OP | 2023 | [8 empty] | PM Condensible | CAP |  | .43060738 | TON | [6 empty] | 2005NEI | 2005NEI
13217 | Newton | 930311 | 21700024 |  | Pactiv Corp | 326140 | Polystyrene Foam Product Manufacturing |  | 33.61436 | -83.84587 | OP | 2023 | RTO1 | Incinerator | Nestec thermal oxidizer | 4 | E6BTU/HR |  | OP | 2023 | 3 | 30890013 | Industrial Processes - NEC | Nestec thermal oxidizer |  | OP | 2023 | 9.5 | E6FT3 |  |  | 8760 | 1000 |  |  | Volatile Organic Compounds | CAP |  | .05 | TON | 5.5 | LB | E6FT3 |  |  |  | 2005NEI | 2005NEI
13217 | Newton | 930311 | 21700024 |  | Pactiv Corp | 326140 | Polystyrene Foam Product Manufacturing |  | 33.61436 | -83.84587 | OP | 2023 | RTO2 | Incinerator | DURR thermal oxidizer | 3 | E6BTU/HR |  | OP | 2023 | 3 | 30890013 | Industrial Processes - NEC | Durr thermal oxidizer |  | OP | 2023 | 7.19999980926514 | E6FT3 |  |  | 8760 | 1000 |  |  | PM10 Primary (Filt + Cond) | CAP |  | .002 | TON | [6 empty] | 2005NEI | 2005NEI
13217 | Newton | 930311 | 21700024 |  | Pactiv Corp | 326140 | Polystyrene Foam Product Manufacturing |  | 33.61436 | -83.84587 | OP | 2023 | RTO1 | Incinerator | Nestec thermal oxidizer | 4 | E6BTU/HR |  | OP | 2023 | 3 | 30890013 | Industrial Processes - NEC | Nestec thermal oxidizer |  | OP | 2023 | 9.5 | E6FT3 |  |  | 8760 | 1000 |  |  | Sulfur Dioxide | CAP |  | .01 | TON | .6 | LB | E6FT3 |  |  |  | 2005NEI | 2005NEI
13217 | Newton | 930311 | 21700024 |  | Pactiv Corp | 326140 | Polystyrene Foam Product Manufacturing |  | 33.61436 | -83.84587 | OP | 2023 | RTO1 | Incinerator | Nestec thermal oxidizer | 4 | E6BTU/HR |  | OP | 2023 | 3 | 30890013 | Industrial Processes - NEC | Nestec thermal oxidizer |  | OP | 2023 | 9.5 | E6FT3 |  |  | 8760 | 1000 |  |  | PM10 Primary (Filt + Cond) | CAP |  | .06 | TON | [6 empty] | 2005NEI | 2005NEI
13217 | Newton | 930311 | 21700024 |  | Pactiv Corp | 326140 | Polystyrene Foam Product Manufacturing |  | 33.61436 | -83.84587 | OP | 2023 | RTO1 | Incinerator | Nestec thermal oxidizer | 4 | E6BTU/HR |  | OP | 2023 | 3 | 30890013 | Industrial Processes - NEC | Nestec thermal oxidizer |  | OP | 2023 | 9.5 | E6FT3 |  |  | 8760 | 1000 |  |  | PM Primary (Filt + Cond) | CAP |  | .08 | TON | [6 empty] | 2005NEI | 2005NEI
13217 | Newton | 930311 | 21700024 |  | Pactiv Corp | 326140 | Polystyrene Foam Product Manufacturing |  | 33.61436 | -83.84587 | OP | 2023 | RTO1 | Incinerator | Nestec thermal oxidizer | 4 | E6BTU/HR |  | OP | 2023 | 3 | 30890013 | Industrial Processes - NEC | Nestec thermal oxidizer |  | OP | 2023 | 9.5 | E6FT3 |  |  | 8760 | 1000 |  |  | Nitrogen Oxides | CAP |  | 1 | TON | 100 | LB | E6FT3 |  |  |  | 2005NEI | 2005NEI
13217 | Newton | 930311 | 21700024 |  | Pactiv Corp | 326140 | Polystyrene Foam Product Manufacturing |  | 33.61436 | -83.84587 | OP | 2023 | RTO1 | Incinerator | Nestec thermal oxidizer | 4 | E6BTU/HR |  | OP | 2023 | 3 | 30890013 | Industrial Processes - NEC | Nestec thermal oxidizer |  | OP | 2023 | 9.5 | E6FT3 |  |  | 8760 | 1000 |  |  | Carbon Monoxide | CAP |  | .83 | TON | 84 | LB | E6FT3 |  |  |  | 2005NEI | 2005NEI
13217 | Newton | 930311 | 21700024 |  | Pactiv Corp | 326140 | Polystyrene Foam Product Manufacturing |  | 33.61436 | -83.84587 | OP | 2023 | RTO1 | Incinerator | Nestec thermal oxidizer | 4 | E6BTU/HR |  | OP | 2023 | 3 | 30890013 | Industrial Processes - NEC | Nestec thermal oxidizer |  | OP | 2023 | 9.5 | E6FT3 |  |  | 8760 | 1000 |  |  | Lead | CAP/HAP | HAP-Metal | .00475 | LB | 0 | LB | E6FT3 |  |  |  | 2005NEI | 2005NEI
13217 | Newton | 930311 | 21700024 |  | Pactiv Corp | 326140 | Polystyrene Foam Product Manufacturing |  | 33.61436 | -83.84587 | OP | 2023 | RTO2 | Incinerator | DURR thermal oxidizer | 3 | E6BTU/HR |  | OP | 2023 | 3 | 30890013 | Industrial Processes - NEC | Durr thermal oxidizer |  | OP | 2023 | 7.19999980926514 | E6FT3 |  |  | 8760 | 1000 |  |  | Volatile Organic Compounds | CAP |  | .001 | TON | 5.5 | LB | E6FT3S |  |  |  | 2005NEI | 2005NEI
13217 | Newton | 930311 | 21700024 |  | Pactiv Corp | 326140 | Polystyrene Foam Product Manufacturing |  | 33.61436 | -83.84587 | OP | 2023 | RTO1 | Incinerator | Nestec thermal oxidizer | 4 | E6BTU/HR |  | OP | 2023 | 3 | 30890013 | Industrial Processes - NEC | Nestec thermal oxidizer |  | OP | 2023 | 9.5 | E6FT3 |  |  | 8760 | 1000 |  |  | PM2.5 Primary (Filt + Cond) | CAP |  | .02 | TON | [6 empty] | 2005NEI | 2005NEI
13217 | Newton | 930311 | 21700024 |  | Pactiv Corp | 326140 | Polystyrene Foam Product Manufacturing |  | 33.61436 | -83.84587 | OP | 2023 | RTO2 | Incinerator | DURR thermal oxidizer | 3 | E6BTU/HR |  | OP | 2023 | 3 | 30890013 | Industrial Processes - NEC | Durr thermal oxidizer |  | OP | 2023 | 7.19999980926514 | E6FT3 |  |  | 8760 | 1000 |  |  | PM2.5 Primary (Filt + Cond) | CAP |  | .001 | TON | [6 empty] | 2005NEI | 2005NEI
13217 | Newton | 930311 | 21700024 |  | Pactiv Corp | 326140 | Polystyrene Foam Product Manufacturing |  | 33.61436 | -83.84587 | OP | 2023 | GG4 | Other bulk material equipment | Reclaim resin convey controlled | 144 | E3LB/HR | Annual capacity | OP | 2023 | 1 | 30800899 | Industrial Processes - Chemical Manuf | reclaim resin convey controlled |  | OP | 2023 | [8 empty] | PM2.5 Filterable | CAP |  | .0003379923 | TON | [6 empty] | 2005NEI | 2005NEI
13217 | Newton | 930311 | 21700024 |  | Pactiv Corp | 326140 | Polystyrene Foam Product Manufacturing |  | 33.61436 | -83.84587 | OP | 2023 | GG4 | Other bulk material equipment | Reclaim resin convey controlled | 144 | E3LB/HR | Annual capacity | OP | 2023 | 1 | 30800899 | Industrial Processes - Chemical Manuf | reclaim resin convey controlled |  | OP | 2023 | [8 empty] | PM Filterable/Total Suspended Particulate Matter (TSP) | CAP |  | .000751094 | TON | [6 empty] | 2005NEI | 2005NEI
13217 | Newton | 930311 | 21700024 |  | Pactiv Corp | 326140 | Polystyrene Foam Product Manufacturing |  | 33.61436 | -83.84587 | OP | 2023 | L803 | Other process equipment | Polystyrene film extrusion | 305 | LB/HR |  | TS | 2010 | 1 | 30801005 | Industrial Processes - NEC | PS film extrusion |  | PS | 2010 | [8 empty] | PM10 Filterable | CAP |  | .00415354982 | TON | [6 empty] | 2005NEI | 2005NEI
13217 | Newton | 930311 | 21700024 |  | Pactiv Corp | 326140 | Polystyrene Foam Product Manufacturing |  | 33.61436 | -83.84587 | OP | 2023 | L803 | Other process equipment | Polystyrene film extrusion | 305 | LB/HR |  | TS | 2010 | 1 | 30801005 | Industrial Processes - NEC | PS film extrusion |  | PS | 2010 | [8 empty] | PM2.5 Primary (Filt + Cond) | CAP |  | .0041082881 | TON | [6 empty] | 2005NEI | 2005NEI
13217 | Newton | 930311 | 21700024 |  | Pactiv Corp | 326140 | Polystyrene Foam Product Manufacturing |  | 33.61436 | -83.84587 | OP | 2023 | L803 | Other process equipment | Polystyrene film extrusion | 305 | LB/HR |  | TS | 2010 | 1 | 30801005 | Industrial Processes - NEC | PS film extrusion |  | PS | 2010 | [8 empty] | PM Condensible | CAP |  | .001742342 | TON | [6 empty] | 2005NEI | 2005NEI
13217 | Newton | 930311 | 21700024 |  | Pactiv Corp | 326140 | Polystyrene Foam Product Manufacturing |  | 33.61436 | -83.84587 | OP | 2023 | L803 | Other process equipment | Polystyrene film extrusion | 305 | LB/HR |  | TS | 2010 | 1 | 30801005 | Industrial Processes - NEC | PS film extrusion |  | PS | 2010 | [8 empty] | PM Filterable/Total Suspended Particulate Matter (TSP) | CAP |  | .005257658 | TON | [6 empty] | 2005NEI | 2005NEI
13217 | Newton | 930311 | 21700024 |  | Pactiv Corp | 326140 | Polystyrene Foam Product Manufacturing |  | 33.61436 | -83.84587 | OP | 2023 | L803 | Other process equipment | Polystyrene film extrusion | 305 | LB/HR |  | TS | 2010 | 1 | 30801005 | Industrial Processes - NEC | PS film extrusion |  | PS | 2010 | [8 empty] | PM Primary (Filt + Cond) | CAP |  | .007 | TON | [6 empty] | 2005NEI | 2005NEI
13217 | Newton | 930311 | 21700024 |  | Pactiv Corp | 326140 | Polystyrene Foam Product Manufacturing |  | 33.61436 | -83.84587 | OP | 2023 | L803 | Other process equipment | Polystyrene film extrusion | 305 | LB/HR |  | TS | 2010 | 1 | 30801005 | Industrial Processes - NEC | PS film extrusion |  | PS | 2010 | [8 empty] | PM10 Primary (Filt + Cond) | CAP |  | .00589589182 | TON | [6 empty] | 2005NEI | 2005NEI
13217 | Newton | 930311 | 21700024 |  | Pactiv Corp | 326140 | Polystyrene Foam Product Manufacturing |  | 33.61436 | -83.84587 | OP | 2023 | L803 | Other process equipment | Polystyrene film extrusion | 305 | LB/HR |  | TS | 2010 | 1 | 30801005 | Industrial Processes - NEC | PS film extrusion |  | PS | 2010 | [8 empty] | PM2.5 Filterable | CAP |  | .0023659461 | TON | [6 empty] | 2005NEI | 2005NEI
13217 | Newton | 930311 | 21700024 |  | Pactiv Corp | 326140 | Polystyrene Foam Product Manufacturing |  | 33.61436 | -83.84587 | OP | 2023 | L803 | Other process equipment | Polystyrene film extrusion | 305 | LB/HR |  | TS | 2010 | 1 | 30801005 | Industrial Processes - NEC | PS film extrusion |  | PS | 2010 | [8 empty] | Volatile Organic Compounds | CAP |  | .017 | TON | [6 empty] | 2005NEI | 2005NEI
13217 | Newton | 930311 | 21700024 |  | Pactiv Corp | 326140 | Polystyrene Foam Product Manufacturing |  | 33.61436 | -83.84587 | OP | 2023 | GG3 | Other bulk material equipment | Virgin Resin Convey-Uncontrolled | 108 | E3LB/HR | Annual Capacity | OP | 2023 | 1 | 30800899 | Industrial Processes - Chemical Manuf | Virgin Resin convey uncontrolled |  | OP | 2023 | [8 empty] | PM Filterable/Total Suspended Particulate Matter (TSP) | CAP |  | .81869246 | TON | [6 empty] | 2005NEI | 2005NEI
13217 | Newton | 930311 | 21700024 |  | Pactiv Corp | 326140 | Polystyrene Foam Product Manufacturing |  | 33.61436 | -83.84587 | OP | 2023 | GG3 | Other bulk material equipment | Virgin Resin Convey-Uncontrolled | 108 | E3LB/HR | Annual Capacity | OP | 2023 | 1 | 30800899 | Industrial Processes - Chemical Manuf | Virgin Resin convey uncontrolled |  | OP | 2023 | [8 empty] | PM Primary (Filt + Cond) | CAP |  | 1.09 | TON | [6 empty] | 2005NEI | 2005NEI
13217 | Newton | 930311 | 21700024 |  | Pactiv Corp | 326140 | Polystyrene Foam Product Manufacturing |  | 33.61436 | -83.84587 | OP | 2023 | GG3 | Other bulk material equipment | Virgin Resin Convey-Uncontrolled | 108 | E3LB/HR | Annual Capacity | OP | 2023 | 1 | 30800899 | Industrial Processes - Chemical Manuf | Virgin Resin convey uncontrolled |  | OP | 2023 | [8 empty] | PM10 Primary (Filt + Cond) | CAP |  | .9180745834 | TON | [6 empty] | 2005NEI | 2005NEI
13217 | Newton | 930311 | 21700024 |  | Pactiv Corp | 326140 | Polystyrene Foam Product Manufacturing |  | 33.61436 | -83.84587 | OP | 2023 | GG3 | Other bulk material equipment | Virgin Resin Convey-Uncontrolled | 108 | E3LB/HR | Annual Capacity | OP | 2023 | 1 | 30800899 | Industrial Processes - Chemical Manuf | Virgin Resin convey uncontrolled |  | OP | 2023 | [8 empty] | PM2.5 Filterable | CAP |  | .368411607 | TON | [6 empty] | 2005NEI | 2005NEI
13217 | Newton | 930311 | 21700024 |  | Pactiv Corp | 326140 | Polystyrene Foam Product Manufacturing |  | 33.61436 | -83.84587 | OP | 2023 | GG3 | Other bulk material equipment | Virgin Resin Convey-Uncontrolled | 108 | E3LB/HR | Annual Capacity | OP | 2023 | 1 | 30800899 | Industrial Processes - Chemical Manuf | Virgin Resin convey uncontrolled |  | OP | 2023 | [8 empty] | PM Condensible | CAP |  | .27130754 | TON | [6 empty] | 2005NEI | 2005NEI
13217 | Newton | 930311 | 21700024 |  | Pactiv Corp | 326140 | Polystyrene Foam Product Manufacturing |  | 33.61436 | -83.84587 | OP | 2023 | GG3 | Other bulk material equipment | Virgin Resin Convey-Uncontrolled | 108 | E3LB/HR | Annual Capacity | OP | 2023 | 1 | 30800899 | Industrial Processes - Chemical Manuf | Virgin Resin convey uncontrolled |  | OP | 2023 | [8 empty] | PM10 Filterable | CAP |  | .6467670434 | TON | [6 empty] | 2005NEI | 2005NEI
13217 | Newton | 930311 | 21700024 |  | Pactiv Corp | 326140 | Polystyrene Foam Product Manufacturing |  | 33.61436 | -83.84587 | OP | 2023 | GG3 | Other bulk material equipment | Virgin Resin Convey-Uncontrolled | 108 | E3LB/HR | Annual Capacity | OP | 2023 | 1 | 30800899 | Industrial Processes - Chemical Manuf | Virgin Resin convey uncontrolled |  | OP | 2023 | [8 empty] | PM2.5 Primary (Filt + Cond) | CAP |  | .639719147 | TON | [6 empty] | 2005NEI | 2005NEI
13217 | Newton | 930311 | 21700024 |  | Pactiv Corp | 326140 | Polystyrene Foam Product Manufacturing |  | 33.61436 | -83.84587 | OP | 2023 | RPE1 | Other process equipment | Reclaim process emissions | 8.3 | E3LB/HR | annual capacity - conversion to tons from lbs. | OP | 2023 | 1 | 30800899 | Industrial Processes - Chemical Manuf | Reclaim process emissions |  | OP | 2023 | [8 empty] | Volatile Organic Compounds | CAP |  | 48.3 | TON | [6 empty] | 2005NEI | 2005NEI
13217 | Newton | 930311 | 21700024 |  | Pactiv Corp | 326140 | Polystyrene Foam Product Manufacturing |  | 33.61436 | -83.84587 | OP | 2023 | PPE1 | Other process equipment | Primary process emissions-PS Foam | 22.9 | E3LB/HR | annual capacity | OP | 2023 | 1 | 30800899 | Industrial Processes - Chemical Manuf | Primary process emissions-PS Foam |  | OP | 2023 | [8 empty] | Volatile Organic Compounds | CAP |  | 172.95 | TON | [6 empty] | 2005NEI | 2005NEI
13217 | Newton | 930311 | 21700024 |  | Pactiv Corp | 326140 | Polystyrene Foam Product Manufacturing |  | 33.61436 | -83.84587 | OP | 2023 | GG4 | Other bulk material equipment | Reclaim resin convey controlled | 144 | E3LB/HR | Annual capacity | OP | 2023 | 1 | 30800899 | Industrial Processes - Chemical Manuf | reclaim resin convey controlled |  | OP | 2023 | [8 empty] | PM10 Filterable | CAP |  | .00059336426 | TON | [6 empty] | 2005NEI | 2005NEI
13217 | Newton | 930311 | 21700024 |  | Pactiv Corp | 326140 | Polystyrene Foam Product Manufacturing |  | 33.61436 | -83.84587 | OP | 2023 | GG4 | Other bulk material equipment | Reclaim resin convey controlled | 144 | E3LB/HR | Annual capacity | OP | 2023 | 1 | 30800899 | Industrial Processes - Chemical Manuf | reclaim resin convey controlled |  | OP | 2023 | [8 empty] | PM10 Primary (Filt + Cond) | CAP |  | .00084227026 | TON | [6 empty] | 2005NEI | 2005NEI
13217 | Newton | 930311 | 21700024 |  | Pactiv Corp | 326140 | Polystyrene Foam Product Manufacturing |  | 33.61436 | -83.84587 | OP | 2023 | GG4 | Other bulk material equipment | Reclaim resin convey controlled | 144 | E3LB/HR | Annual capacity | OP | 2023 | 1 | 30800899 | Industrial Processes - Chemical Manuf | reclaim resin convey controlled |  | OP | 2023 | [8 empty] | PM2.5 Primary (Filt + Cond) | CAP |  | .0005868983 | TON | [6 empty] | 2005NEI | 2005NEI
13217 | Newton | 930311 | 21700024 |  | Pactiv Corp | 326140 | Polystyrene Foam Product Manufacturing |  | 33.61436 | -83.84587 | OP | 2023 | GG4 | Other bulk material equipment | Reclaim resin convey controlled | 144 | E3LB/HR | Annual capacity | OP | 2023 | 1 | 30800899 | Industrial Processes - Chemical Manuf | reclaim resin convey controlled |  | OP | 2023 | [8 empty] | PM Condensible | CAP |  | .000248906 | TON | [6 empty] | 2005NEI | 2005NEI
13217 | Newton | 930311 | 21700024 |  | Pactiv Corp | 326140 | Polystyrene Foam Product Manufacturing |  | 33.61436 | -83.84587 | OP | 2023 | GG4 | Other bulk material equipment | Reclaim resin convey controlled | 144 | E3LB/HR | Annual capacity | OP | 2023 | 1 | 30800899 | Industrial Processes - Chemical Manuf | reclaim resin convey controlled |  | OP | 2023 | [8 empty] | PM Primary (Filt + Cond) | CAP |  | .001 | TON | [6 empty] | 2005NEI | 2005NEI
13217 | Newton | 930311 | 21700024 |  | Pactiv Corp | 326140 | Polystyrene Foam Product Manufacturing |  | 33.61436 | -83.84587 | OP | 2023 | CT1 | Cooling Tower | cooling towers | 9400 | GAL | gallons per minute design capacity | OP | 2023 | 1 | 30800899 | Industrial Processes - Chemical Manuf | cooling towers |  | OP | 2023 | [8 empty] | PM Primary (Filt + Cond) | CAP |  | 1.73 | TON | [6 empty] | 2005NEI | 2005NEI
13217 | Newton | 930311 | 21700024 |  | Pactiv Corp | 326140 | Polystyrene Foam Product Manufacturing |  | 33.61436 | -83.84587 | OP | 2023 | RCU2 | Reciprocating IC Engine | Diesel fire pump | 50 | HP |  | OP | 2023 | 2 | 20200102 | Fuel Comb - Industrial Boilers, ICEs - Oil | Diesel fire pump |  | OP | 2023 | 350 | GAL |  |  | 52 | 141 |  |  | Volatile Organic Compounds | CAP |  | .02 | TON | 49.7 | LB | E3GAL |  |  |  | 2005NEI | 2005NEI
13217 | Newton | 930311 | 21700024 |  | Pactiv Corp | 326140 | Polystyrene Foam Product Manufacturing |  | 33.61436 | -83.84587 | OP | 2023 | GG1 | Other/Small Combustion | Fuel Burning Eqpt - space heaters | 17 | E6BTU/HR |  | OP | 2023 | 3 | 10500106 | Fuel Comb - Industrial Boilers, ICEs - Natural Gas | Space Heaters |  | OP | 2023 | 7.7039999961853 | E6FT3 |  |  | 8760 | 1000 |  |  | Lead | CAP/HAP | HAP-Metal | .003852 | LB | 0 | LB | E6FT3 |  |  |  | 2005NEI | 2005NEI
13217 | Newton | 930311 | 21700024 |  | Pactiv Corp | 326140 | Polystyrene Foam Product Manufacturing |  | 33.61436 | -83.84587 | OP | 2023 | GG1 | Other/Small Combustion | Fuel Burning Eqpt - space heaters | 17 | E6BTU/HR |  | OP | 2023 | 3 | 10500106 | Fuel Comb - Industrial Boilers, ICEs - Natural Gas | Space Heaters |  | OP | 2023 | 7.7039999961853 | E6FT3 |  |  | 8760 | 1000 |  |  | Nitrogen Oxides | CAP |  | .29 | TON | 100 | LB | E6FT3 |  |  |  | 2005NEI | 2005NEI
13217 | Newton | 930311 | 21700024 |  | Pactiv Corp | 326140 | Polystyrene Foam Product Manufacturing |  | 33.61436 | -83.84587 | OP | 2023 | GG1 | Other/Small Combustion | Fuel Burning Eqpt - space heaters | 17 | E6BTU/HR |  | OP | 2023 | 3 | 10500106 | Fuel Comb - Industrial Boilers, ICEs - Natural Gas | Space Heaters |  | OP | 2023 | 7.7039999961853 | E6FT3 |  |  | 8760 | 1000 |  |  | PM10 Primary (Filt + Cond) | CAP |  | .02 | TON | [6 empty] | 2005NEI | 2005NEI
13217 | Newton | 930311 | 21700024 |  | Pactiv Corp | 326140 | Polystyrene Foam Product Manufacturing |  | 33.61436 | -83.84587 | OP | 2023 | GG1 | Other/Small Combustion | Fuel Burning Eqpt - space heaters | 17 | E6BTU/HR |  | OP | 2023 | 3 | 10500106 | Fuel Comb - Industrial Boilers, ICEs - Natural Gas | Space Heaters |  | OP | 2023 | 7.7039999961853 | E6FT3 |  |  | 8760 | 1000 |  |  | PM2.5 Primary (Filt + Cond) | CAP |  | .01 | TON | [6 empty] | 2005NEI | 2005NEI
13217 | Newton | 930311 | 21700024 |  | Pactiv Corp | 326140 | Polystyrene Foam Product Manufacturing |  | 33.61436 | -83.84587 | OP | 2023 | GG1 | Other/Small Combustion | Fuel Burning Eqpt - space heaters | 17 | E6BTU/HR |  | OP | 2023 | 3 | 10500106 | Fuel Comb - Industrial Boilers, ICEs - Natural Gas | Space Heaters |  | OP | 2023 | 7.7039999961853 | E6FT3 |  |  | 8760 | 1000 |  |  | Volatile Organic Compounds | CAP |  | .02 | TON | 5.5 | LB | E6FT3 |  |  |  | 2005NEI | 2005NEI
13217 | Newton | 930311 | 21700024 |  | Pactiv Corp | 326140 | Polystyrene Foam Product Manufacturing |  | 33.61436 | -83.84587 | OP | 2023 | RTO2 | Incinerator | DURR thermal oxidizer | 3 | E6BTU/HR |  | OP | 2023 | 3 | 30890013 | Industrial Processes - NEC | Durr thermal oxidizer |  | OP | 2023 | 7.19999980926514 | E6FT3 |  |  | 8760 | 1000 |  |  | Carbon Monoxide | CAP |  | .02 | TON | 84 | LB | E6FT3S |  |  |  | 2005NEI | 2005NEI
13217 | Newton | 930311 | 21700024 |  | Pactiv Corp | 326140 | Polystyrene Foam Product Manufacturing |  | 33.61436 | -83.84587 | OP | 2023 | RTO2 | Incinerator | DURR thermal oxidizer | 3 | E6BTU/HR |  | OP | 2023 | 3 | 30890013 | Industrial Processes - NEC | Durr thermal oxidizer |  | OP | 2023 | 7.19999980926514 | E6FT3 |  |  | 8760 | 1000 |  |  | Lead | CAP/HAP | HAP-Metal | .0036 | LB | 0 | LB | E6FT3 |  |  |  | 2005NEI | 2005NEI
13217 | Newton | 930311 | 21700024 |  | Pactiv Corp | 326140 | Polystyrene Foam Product Manufacturing |  | 33.61436 | -83.84587 | OP | 2023 | GG1 | Other/Small Combustion | Fuel Burning Eqpt - space heaters | 17 | E6BTU/HR |  | OP | 2023 | 3 | 10500106 | Fuel Comb - Industrial Boilers, ICEs - Natural Gas | Space Heaters |  | OP | 2023 | 7.7039999961853 | E6FT3 |  |  | 8760 | 1000 |  |  | Carbon Monoxide | CAP |  | .24 | TON | 84 | LB | E6FT3 |  |  |  | 2005NEI | 2005NEI
13217 | Newton | 930311 | 21700024 |  | Pactiv Corp | 326140 | Polystyrene Foam Product Manufacturing |  | 33.61436 | -83.84587 | OP | 2023 | CT1 | Cooling Tower | cooling towers | 9400 | GAL | gallons per minute design capacity | OP | 2023 | 1 | 30800899 | Industrial Processes - Chemical Manuf | cooling towers |  | OP | 2023 | [8 empty] | PM10 Filterable | CAP |  | 1.0265201698 | TON | [6 empty] | 2005NEI | 2005NEI
13217 | Newton | 930311 | 21700024 |  | Pactiv Corp | 326140 | Polystyrene Foam Product Manufacturing |  | 33.61436 | -83.84587 | OP | 2023 | GG1 | Other/Small Combustion | Fuel Burning Eqpt - space heaters | 17 | E6BTU/HR |  | OP | 2023 | 3 | 10500106 | Fuel Comb - Industrial Boilers, ICEs - Natural Gas | Space Heaters |  | OP | 2023 | 7.7039999961853 | E6FT3 |  |  | 8760 | 1000 |  |  | Sulfur Dioxide | CAP |  | .002 | TON | .06 | LB | E6FT3 |  |  |  | 2005NEI | 2005NEI
13217 | Newton | 930311 | 21700024 |  | Pactiv Corp | 326140 | Polystyrene Foam Product Manufacturing |  | 33.61436 | -83.84587 | OP | 2023 | CT1 | Cooling Tower | cooling towers | 9400 | GAL | gallons per minute design capacity | OP | 2023 | 1 | 30800899 | Industrial Processes - Chemical Manuf | cooling towers |  | OP | 2023 | [8 empty] | PM2.5 Filterable | CAP |  | .584726679 | TON | [6 empty] | 2005NEI | 2005NEI
13217 | Newton | 930311 | 21700024 |  | Pactiv Corp | 326140 | Polystyrene Foam Product Manufacturing |  | 33.61436 | -83.84587 | OP | 2023 | GG2 | Other bulk material equipment | Virgin Resin convey-controlled | 275 | E3LB/HR | Annual Capacity | OP | 2023 | 1 | 30800899 | Industrial Processes - Chemical Manuf | Virgin resin convey-controlled |  | OP | 2023 | [8 empty] | PM10 Primary (Filt + Cond) | CAP |  | .03621762118 | TON | [6 empty] | 2005NEI | 2005NEI
13217 | Newton | 930311 | 21700024 |  | Pactiv Corp | 326140 | Polystyrene Foam Product Manufacturing |  | 33.61436 | -83.84587 | OP | 2023 | GG5 | Other bulk material equipment | Reclaim resin convey uncontrolled | 132 | E3LB/HR | Annual Capacity | OP | 2023 | 1 | 30800899 | Industrial Processes - Chemical Manuf | Reclaim resin convey uncontrolled |  | OP | 2023 | [8 empty] | PM Filterable/Total Suspended Particulate Matter (TSP) | CAP |  | .010515316 | TON | [6 empty] | 2005NEI | 2005NEI
13217 | Newton | 930311 | 21700024 |  | Pactiv Corp | 326140 | Polystyrene Foam Product Manufacturing |  | 33.61436 | -83.84587 | OP | 2023 | GG5 | Other bulk material equipment | Reclaim resin convey uncontrolled | 132 | E3LB/HR | Annual Capacity | OP | 2023 | 1 | 30800899 | Industrial Processes - Chemical Manuf | Reclaim resin convey uncontrolled |  | OP | 2023 | [8 empty] | PM10 Primary (Filt + Cond) | CAP |  | .01179178364 | TON | [6 empty] | 2005NEI | 2005NEI
13217 | Newton | 930311 | 21700024 |  | Pactiv Corp | 326140 | Polystyrene Foam Product Manufacturing |  | 33.61436 | -83.84587 | OP | 2023 | GG5 | Other bulk material equipment | Reclaim resin convey uncontrolled | 132 | E3LB/HR | Annual Capacity | OP | 2023 | 1 | 30800899 | Industrial Processes - Chemical Manuf | Reclaim resin convey uncontrolled |  | OP | 2023 | [8 empty] | PM Condensible | CAP |  | .003484684 | TON | [6 empty] | 2005NEI | 2005NEI
13217 | Newton | 930311 | 21700024 |  | Pactiv Corp | 326140 | Polystyrene Foam Product Manufacturing |  | 33.61436 | -83.84587 | OP | 2023 | GG5 | Other bulk material equipment | Reclaim resin convey uncontrolled | 132 | E3LB/HR | Annual Capacity | OP | 2023 | 1 | 30800899 | Industrial Processes - Chemical Manuf | Reclaim resin convey uncontrolled |  | OP | 2023 | [8 empty] | PM Primary (Filt + Cond) | CAP |  | .014 | TON | [6 empty] | 2005NEI | 2005NEI
13217 | Newton | 930311 | 21700024 |  | Pactiv Corp | 326140 | Polystyrene Foam Product Manufacturing |  | 33.61436 | -83.84587 | OP | 2023 | GG5 | Other bulk material equipment | Reclaim resin convey uncontrolled | 132 | E3LB/HR | Annual Capacity | OP | 2023 | 1 | 30800899 | Industrial Processes - Chemical Manuf | Reclaim resin convey uncontrolled |  | OP | 2023 | [8 empty] | PM10 Filterable | CAP |  | .00830709964 | TON | [6 empty] | 2005NEI | 2005NEI
13217 | Newton | 930311 | 21700024 |  | Pactiv Corp | 326140 | Polystyrene Foam Product Manufacturing |  | 33.61436 | -83.84587 | OP | 2023 | GG5 | Other bulk material equipment | Reclaim resin convey uncontrolled | 132 | E3LB/HR | Annual Capacity | OP | 2023 | 1 | 30800899 | Industrial Processes - Chemical Manuf | Reclaim resin convey uncontrolled |  | OP | 2023 | [8 empty] | PM2.5 Filterable | CAP |  | .0047318922 | TON | [6 empty] | 2005NEI | 2005NEI
13217 | Newton | 930311 | 21700024 |  | Pactiv Corp | 326140 | Polystyrene Foam Product Manufacturing |  | 33.61436 | -83.84587 | OP | 2023 | GG5 | Other bulk material equipment | Reclaim resin convey uncontrolled | 132 | E3LB/HR | Annual Capacity | OP | 2023 | 1 | 30800899 | Industrial Processes - Chemical Manuf | Reclaim resin convey uncontrolled |  | OP | 2023 | [8 empty] | PM2.5 Primary (Filt + Cond) | CAP |  | .0082165762 | TON | [6 empty] | 2005NEI | 2005NEI
13217 | Newton | 930311 | 21700024 |  | Pactiv Corp | 326140 | Polystyrene Foam Product Manufacturing |  | 33.61436 | -83.84587 | OP | 2023 | GG1 | Other/Small Combustion | Fuel Burning Eqpt - space heaters | 17 | E6BTU/HR |  | OP | 2023 | 3 | 10500106 | Fuel Comb - Industrial Boilers, ICEs - Natural Gas | Space Heaters |  | OP | 2023 | 7.7039999961853 | E6FT3 |  |  | 8760 | 1000 |  |  | PM Primary (Filt + Cond) | CAP |  | .02 | TON | [6 empty] | 2005NEI | 2005NEI
13217 | Newton | 930311 | 21700024 |  | Pactiv Corp | 326140 | Polystyrene Foam Product Manufacturing |  | 33.61436 | -83.84587 | OP | 2023 | RCU2 | Reciprocating IC Engine | Diesel fire pump | 50 | HP |  | OP | 2023 | 2 | 20200102 | Fuel Comb - Industrial Boilers, ICEs - Oil | Diesel fire pump |  | OP | 2023 | 350 | GAL |  |  | 52 | 141 |  |  | PM2.5 Primary (Filt + Cond) | CAP |  | .02 | TON | [6 empty] | 2005NEI | 2005NEI
13217 | Newton | 930311 | 21700024 |  | Pactiv Corp | 326140 | Polystyrene Foam Product Manufacturing |  | 33.61436 | -83.84587 | OP | 2023 | RCU2 | Reciprocating IC Engine | Diesel fire pump | 50 | HP |  | OP | 2023 | 2 | 20200102 | Fuel Comb - Industrial Boilers, ICEs - Oil | Diesel fire pump |  | OP | 2023 | 350 | GAL |  |  | 52 | 141 |  |  | PM10 Primary (Filt + Cond) | CAP |  | .02 | TON | [6 empty] | 2005NEI | 2005NEI
13217 | Newton | 930311 | 21700024 |  | Pactiv Corp | 326140 | Polystyrene Foam Product Manufacturing |  | 33.61436 | -83.84587 | OP | 2023 | RCU2 | Reciprocating IC Engine | Diesel fire pump | 50 | HP |  | OP | 2023 | 2 | 20200102 | Fuel Comb - Industrial Boilers, ICEs - Oil | Diesel fire pump |  | OP | 2023 | 350 | GAL |  |  | 52 | 141 |  |  | Nitrogen Oxides | CAP |  | .27 | TON | 609 | LB | E3GAL |  |  |  | 2005NEI | 2005NEI
13217 | Newton | 930311 | 21700024 |  | Pactiv Corp | 326140 | Polystyrene Foam Product Manufacturing |  | 33.61436 | -83.84587 | OP | 2023 | RCU2 | Reciprocating IC Engine | Diesel fire pump | 50 | HP |  | OP | 2023 | 2 | 20200102 | Fuel Comb - Industrial Boilers, ICEs - Oil | Diesel fire pump |  | OP | 2023 | 350 | GAL |  |  | 52 | 141 |  |  | Carbon Monoxide | CAP |  | .06 | TON | 131 | LB | E3GAL |  |  |  | 2005NEI | 2005NEI
13217 | Newton | 930311 | 21700024 |  | Pactiv Corp | 326140 | Polystyrene Foam Product Manufacturing |  | 33.61436 | -83.84587 | OP | 2023 | RCU2 | Reciprocating IC Engine | Diesel fire pump | 50 | HP |  | OP | 2023 | 2 | 20200102 | Fuel Comb - Industrial Boilers, ICEs - Oil | Diesel fire pump |  | OP | 2023 | 350 | GAL |  |  | 52 | 141 |  |  | Sulfur Dioxide | CAP |  | .02 | TON | 40 | LB | E3GAL |  |  |  | 2005NEI | 2005NEI
13217 | Newton | 930311 | 21700024 |  | Pactiv Corp | 326140 | Polystyrene Foam Product Manufacturing |  | 33.61436 | -83.84587 | OP | 2023 | RCU2 | Reciprocating IC Engine | Diesel fire pump | 50 | HP |  | OP | 2023 | 2 | 20200102 | Fuel Comb - Industrial Boilers, ICEs - Oil | Diesel fire pump |  | OP | 2023 | 350 | GAL |  |  | 52 | 141 |  |  | PM Primary (Filt + Cond) | CAP |  | .02 | TON | [6 empty] | 2005NEI | 2005NEI
13217 | Newton | 930311 | 21700024 |  | Pactiv Corp | 326140 | Polystyrene Foam Product Manufacturing |  | 33.61436 | -83.84587 | OP | 2023 | RCU2 | Reciprocating IC Engine | Diesel fire pump | 50 | HP |  | OP | 2023 | 2 | 20200102 | Fuel Comb - Industrial Boilers, ICEs - Oil | Diesel fire pump |  | OP | 2023 | 350 | GAL |  |  | 52 | 141 |  |  | Lead | CAP/HAP | HAP-Metal | .00042 | LB | [6 empty] | 2005NEI | 2005NEI
13217 | Newton | 930311 | 21700024 |  | Pactiv Corp | 326140 | Polystyrene Foam Product Manufacturing |  | 33.61436 | -83.84587 | OP | 2023 | CT1 | Cooling Tower | cooling towers | 9400 | GAL | gallons per minute design capacity | OP | 2023 | 1 | 30800899 | Industrial Processes - Chemical Manuf | cooling towers |  | OP | 2023 | [8 empty] | PM10 Primary (Filt + Cond) | CAP |  | 1.4571275498 | TON | [6 empty] | 2005NEI | 2005NEI
13217 | Newton | 930311 | 21700024 |  | Pactiv Corp | 326140 | Polystyrene Foam Product Manufacturing |  | 33.61436 | -83.84587 | OP | 2023 | GG2 | Other bulk material equipment | Virgin Resin convey-controlled | 275 | E3LB/HR | Annual Capacity | OP | 2023 | 1 | 30800899 | Industrial Processes - Chemical Manuf | Virgin resin convey-controlled |  | OP | 2023 | [8 empty] | PM Filterable/Total Suspended Particulate Matter (TSP) | CAP |  | .032297042 | TON | [6 empty] | 2005NEI | 2005NEI
13217 | Newton | 930311 | 21700024 |  | Pactiv Corp | 326140 | Polystyrene Foam Product Manufacturing |  | 33.61436 | -83.84587 | OP | 2023 | GG2 | Other bulk material equipment | Virgin Resin convey-controlled | 275 | E3LB/HR | Annual Capacity | OP | 2023 | 1 | 30800899 | Industrial Processes - Chemical Manuf | Virgin resin convey-controlled |  | OP | 2023 | [8 empty] | PM2.5 Primary (Filt + Cond) | CAP |  | .0252366269 | TON | [6 empty] | 2005NEI | 2005NEI
13217 | Newton | 930311 | 21700024 |  | Pactiv Corp | 326140 | Polystyrene Foam Product Manufacturing |  | 33.61436 | -83.84587 | OP | 2023 | WHS1 | Roof vents/Building vents | Warehouse emissions | 14.6 | E3LB/HR | Tons annual FG capacity | OP | 2023 | 1 | 30800899 | Industrial Processes - Chemical Manuf | Warehouse emissions |  | OP | 2023 | [8 empty] | Volatile Organic Compounds | CAP |  | 53.66 | TON | [6 empty] | 2005NEI | 2005NEI
13217 | Newton | 930311 | 21700024 |  | Pactiv Corp | 326140 | Polystyrene Foam Product Manufacturing |  | 33.61436 | -83.84587 | OP | 2023 | GG2 | Other bulk material equipment | Virgin Resin convey-controlled | 275 | E3LB/HR | Annual Capacity | OP | 2023 | 1 | 30800899 | Industrial Processes - Chemical Manuf | Virgin resin convey-controlled |  | OP | 2023 | [8 empty] | PM10 Filterable | CAP |  | .02551466318 | TON | [6 empty] | 2005NEI | 2005NEI
13217 | Newton | 930311 | 21700024 |  | Pactiv Corp | 326140 | Polystyrene Foam Product Manufacturing |  | 33.61436 | -83.84587 | OP | 2023 | CT1 | Cooling Tower | cooling towers | 9400 | GAL | gallons per minute design capacity | OP | 2023 | 1 | 30800899 | Industrial Processes - Chemical Manuf | cooling towers |  | OP | 2023 | [8 empty] | PM2.5 Primary (Filt + Cond) | CAP |  | 1.015334059 | TON | [6 empty] | 2005NEI | 2005NEI
13217 | Newton | 930311 | 21700024 |  | Pactiv Corp | 326140 | Polystyrene Foam Product Manufacturing |  | 33.61436 | -83.84587 | OP | 2023 | F1 | Other bulk material equipment | Fluff material handling | 8.3 | E3LB/HR | Annual capacity | OP | 2023 | 1 | 30800899 | Industrial Processes - Chemical Manuf | fluff material handling |  | OP | 2023 | [8 empty] | PM Condensible | CAP |  | .07218274 | TON | [6 empty] | 2005NEI | 2005NEI
13217 | Newton | 930311 | 21700024 |  | Pactiv Corp | 326140 | Polystyrene Foam Product Manufacturing |  | 33.61436 | -83.84587 | OP | 2023 | GG2 | Other bulk material equipment | Virgin Resin convey-controlled | 275 | E3LB/HR | Annual Capacity | OP | 2023 | 1 | 30800899 | Industrial Processes - Chemical Manuf | Virgin resin convey-controlled |  | OP | 2023 | [8 empty] | PM2.5 Filterable | CAP |  | .0145336689 | TON | [6 empty] | 2005NEI | 2005NEI
13217 | Newton | 930311 | 21700024 |  | Pactiv Corp | 326140 | Polystyrene Foam Product Manufacturing |  | 33.61436 | -83.84587 | OP | 2023 | F1 | Other bulk material equipment | Fluff material handling | 8.3 | E3LB/HR | Annual capacity | OP | 2023 | 1 | 30800899 | Industrial Processes - Chemical Manuf | fluff material handling |  | OP | 2023 | [8 empty] | PM Primary (Filt + Cond) | CAP |  | .29 | TON | [6 empty] | 2005NEI | 2005NEI
13217 | Newton | 930311 | 21700024 |  | Pactiv Corp | 326140 | Polystyrene Foam Product Manufacturing |  | 33.61436 | -83.84587 | OP | 2023 | F1 | Other bulk material equipment | Fluff material handling | 8.3 | E3LB/HR | Annual capacity | OP | 2023 | 1 | 30800899 | Industrial Processes - Chemical Manuf | fluff material handling |  | OP | 2023 | [8 empty] | PM10 Filterable | CAP |  | .1720756354 | TON | [6 empty] | 2005NEI | 2005NEI
13217 | Newton | 930311 | 21700024 |  | Pactiv Corp | 326140 | Polystyrene Foam Product Manufacturing |  | 33.61436 | -83.84587 | OP | 2023 | F1 | Other bulk material equipment | Fluff material handling | 8.3 | E3LB/HR | Annual capacity | OP | 2023 | 1 | 30800899 | Industrial Processes - Chemical Manuf | fluff material handling |  | OP | 2023 | [8 empty] | PM10 Primary (Filt + Cond) | CAP |  | .2442583754 | TON | [6 empty] | 2005NEI | 2005NEI
13217 | Newton | 930311 | 21700024 |  | Pactiv Corp | 326140 | Polystyrene Foam Product Manufacturing |  | 33.61436 | -83.84587 | OP | 2023 | F1 | Other bulk material equipment | Fluff material handling | 8.3 | E3LB/HR | Annual capacity | OP | 2023 | 1 | 30800899 | Industrial Processes - Chemical Manuf | fluff material handling |  | OP | 2023 | [8 empty] | PM2.5 Filterable | CAP |  | .098017767 | TON | [6 empty] | 2005NEI | 2005NEI
13217 | Newton | 930311 | 21700024 |  | Pactiv Corp | 326140 | Polystyrene Foam Product Manufacturing |  | 33.61436 | -83.84587 | OP | 2023 | F1 | Other bulk material equipment | Fluff material handling | 8.3 | E3LB/HR | Annual capacity | OP | 2023 | 1 | 30800899 | Industrial Processes - Chemical Manuf | fluff material handling |  | OP | 2023 | [8 empty] | PM2.5 Primary (Filt + Cond) | CAP |  | .170200507 | TON | [6 empty] | 2005NEI | 2005NEI
13217 | Newton | 930311 | 21700024 |  | Pactiv Corp | 326140 | Polystyrene Foam Product Manufacturing |  | 33.61436 | -83.84587 | OP | 2023 | BM1 | Other process equipment | Bag making | .1 | E3LB/HR | Annual bag making capacity | OP | 2023 | 1 | 30800899 | Industrial Processes - Chemical Manuf | bag making |  | OP | 2023 | [8 empty] | PM Condensible | CAP |  | .00497812 | TON | [6 empty] | 2005NEI | 2005NEI
13217 | Newton | 930311 | 21700024 |  | Pactiv Corp | 326140 | Polystyrene Foam Product Manufacturing |  | 33.61436 | -83.84587 | OP | 2023 | F1 | Other bulk material equipment | Fluff material handling | 8.3 | E3LB/HR | Annual capacity | OP | 2023 | 1 | 30800899 | Industrial Processes - Chemical Manuf | fluff material handling |  | OP | 2023 | [8 empty] | PM Filterable/Total Suspended Particulate Matter (TSP) | CAP |  | .21781726 | TON | [6 empty] | 2005NEI | 2005NEI
13217 | Newton | 930311 | 21700024 |  | Pactiv Corp | 326140 | Polystyrene Foam Product Manufacturing |  | 33.61436 | -83.84587 | OP | 2023 | BM1 | Other process equipment | Bag making | .1 | E3LB/HR | Annual bag making capacity | OP | 2023 | 1 | 30800899 | Industrial Processes - Chemical Manuf | bag making |  | OP | 2023 | [8 empty] | PM2.5 Primary (Filt + Cond) | CAP |  | .011737966 | TON | [6 empty] | 2005NEI | 2005NEI
13217 | Newton | 930311 | 21700024 |  | Pactiv Corp | 326140 | Polystyrene Foam Product Manufacturing |  | 33.61436 | -83.84587 | OP | 2023 | BM1 | Other process equipment | Bag making | .1 | E3LB/HR | Annual bag making capacity | OP | 2023 | 1 | 30800899 | Industrial Processes - Chemical Manuf | bag making |  | OP | 2023 | [8 empty] | PM Filterable/Total Suspended Particulate Matter (TSP) | CAP |  | .01502188 | TON | [6 empty] | 2005NEI | 2005NEI
13217 | Newton | 930311 | 21700024 |  | Pactiv Corp | 326140 | Polystyrene Foam Product Manufacturing |  | 33.61436 | -83.84587 | OP | 2023 | BM1 | Other process equipment | Bag making | .1 | E3LB/HR | Annual bag making capacity | OP | 2023 | 1 | 30800899 | Industrial Processes - Chemical Manuf | bag making |  | OP | 2023 | [8 empty] | PM Primary (Filt + Cond) | CAP |  | .02 | TON | [6 empty] | 2005NEI | 2005NEI
13217 | Newton | 930311 | 21700024 |  | Pactiv Corp | 326140 | Polystyrene Foam Product Manufacturing |  | 33.61436 | -83.84587 | OP | 2023 | GG2 | Other bulk material equipment | Virgin Resin convey-controlled | 275 | E3LB/HR | Annual Capacity | OP | 2023 | 1 | 30800899 | Industrial Processes - Chemical Manuf | Virgin resin convey-controlled |  | OP | 2023 | [8 empty] | PM Primary (Filt + Cond) | CAP |  | .043 | TON | [6 empty] | 2005NEI | 2005NEI
13217 | Newton | 930311 | 21700024 |  | Pactiv Corp | 326140 | Polystyrene Foam Product Manufacturing |  | 33.61436 | -83.84587 | OP | 2023 | BM1 | Other process equipment | Bag making | .1 | E3LB/HR | Annual bag making capacity | OP | 2023 | 1 | 30800899 | Industrial Processes - Chemical Manuf | bag making |  | OP | 2023 | [8 empty] | PM10 Filterable | CAP |  | .0118672852 | TON | [6 empty] | 2005NEI | 2005NEI
13217 | Newton | 930311 | 21700024 |  | Pactiv Corp | 326140 | Polystyrene Foam Product Manufacturing |  | 33.61436 | -83.84587 | OP | 2023 | BM1 | Other process equipment | Bag making | .1 | E3LB/HR | Annual bag making capacity | OP | 2023 | 1 | 30800899 | Industrial Processes - Chemical Manuf | bag making |  | OP | 2023 | [8 empty] | PM10 Primary (Filt + Cond) | CAP |  | .0168454052 | TON | [6 empty] | 2005NEI | 2005NEI
13217 | Newton | 930311 | 21700024 |  | Pactiv Corp | 326140 | Polystyrene Foam Product Manufacturing |  | 33.61436 | -83.84587 | OP | 2023 | BM1 | Other process equipment | Bag making | .1 | E3LB/HR | Annual bag making capacity | OP | 2023 | 1 | 30800899 | Industrial Processes - Chemical Manuf | bag making |  | OP | 2023 | [8 empty] | PM2.5 Filterable | CAP |  | .006759846 | TON | [6 empty] | 2005NEI | 2005NEI
13217 | Newton | 930311 | 21700024 |  | Pactiv Corp | 326140 | Polystyrene Foam Product Manufacturing |  | 33.61436 | -83.84587 | OP | 2023 | BM1 | Other process equipment | Bag making | .1 | E3LB/HR | Annual bag making capacity | OP | 2023 | 1 | 30800899 | Industrial Processes - Chemical Manuf | bag making |  | OP | 2023 | [8 empty] | Volatile Organic Compounds | CAP |  | .1 | TON | [6 empty] | 2005NEI | 2005NEI
13217 | Newton | 930311 | 21700024 |  | Pactiv Corp | 326140 | Polystyrene Foam Product Manufacturing |  | 33.61436 | -83.84587 | OP | 2023 | GG2 | Other bulk material equipment | Virgin Resin convey-controlled | 275 | E3LB/HR | Annual Capacity | OP | 2023 | 1 | 30800899 | Industrial Processes - Chemical Manuf | Virgin resin convey-controlled |  | OP | 2023 | [8 empty] | PM Condensible | CAP |  | .010702958 | TON | [6 empty] | 2005NEI | 2005NEI
13217 | Newton | 9750611 |  |  | Covington Muni | 488119 | Other Airport Operations |  | 33.63248 | -83.84956 | OP | 2011 |  | Open Air Fugitive Source | Aircraft /Air Taxi |  |  |  | OP |  |  | 2275060000 | Mobile - Aircraft | Air Taxis |  | OP | [9 empty] | Acenaphthylene | HAP | HAP-VOC/PAH | .094357916016 | LB | [6 empty] | 2005NEI | 2005NEI
13217 | Newton | 9750611 |  |  | Covington Muni | 488119 | Other Airport Operations |  | 33.63248 | -83.84956 | OP | 2011 |  | Open Air Fugitive Source | Aircraft /Air Taxi |  |  |  | OP |  |  | 2275060000 | Mobile - Aircraft | Air Taxis |  | OP | [9 empty] | Benzo[b]Fluoranthene | HAP | HAP-VOC/PAH | .002748288816 | LB | [6 empty] | 2005NEI | 2005NEI
13217 | Newton | 9750611 |  |  | Covington Muni | 488119 | Other Airport Operations |  | 33.63248 | -83.84956 | OP | 2011 |  | Open Air Fugitive Source | Aircraft /Air Taxi |  |  |  | OP |  |  | 2275060000 | Mobile - Aircraft | Air Taxis |  | OP | [9 empty] | Xylenes (Mixed Isomers) | HAP | HAP-VOC | 3.4487885165656 | LB | [6 empty] | 2005NEI | 2005NEI
13217 | Newton | 9750611 |  |  | Covington Muni | 488119 | Other Airport Operations |  | 33.63248 | -83.84956 | OP | 2011 |  | Open Air Fugitive Source | Aircraft /Air Taxi |  |  |  | OP |  |  | 2275060000 | Mobile - Aircraft | Air Taxis |  | OP | [9 empty] | Anthracene | HAP | HAP-VOC/PAH | .0194707827722118 | LB | [6 empty] | 2005NEI | 2005NEI
13217 | Newton | 9750611 |  |  | Covington Muni | 488119 | Other Airport Operations |  | 33.63248 | -83.84956 | OP | 2011 |  | Open Air Fugitive Source | Aircraft /General Aviation |  |  |  | OP | 2008 |  | 2275050000 | Mobile - Aircraft | General Aviation |  | OP | 2013 | [8 empty] | Chrysene | HAP | HAP-VOC/PAH | .77408312113184 | LB | [6 empty] | 2005NEI | 2005NEI
13217 | Newton | 9750611 |  |  | Covington Muni | 488119 | Other Airport Operations |  | 33.63248 | -83.84956 | OP | 2011 |  | Open Air Fugitive Source | Aircraft /General Aviation |  |  |  | OP | 2008 |  | 2275050000 | Mobile - Aircraft | General Aviation |  | OP | 2013 | [8 empty] | Naphthalene | HAP | HAP-VOC | 748.271623510796 | LB | [6 empty] | 2005NEI | 2005NEI
13217 | Newton | 9750611 |  |  | Covington Muni | 488119 | Other Airport Operations |  | 33.63248 | -83.84956 | OP | 2011 |  | Open Air Fugitive Source | Aircraft /Air Taxi |  |  |  | OP |  |  | 2275060000 | Mobile - Aircraft | Air Taxis |  | OP | [9 empty] | Volatile Organic Compounds | CAP |  | .0351223548 | TON | [6 empty] | 2005NEI | 2005NEI
13217 | Newton | 9750611 |  |  | Covington Muni | 488119 | Other Airport Operations |  | 33.63248 | -83.84956 | OP | 2011 |  | Open Air Fugitive Source | Aircraft /Air Taxi |  |  |  | OP |  |  | 2275060000 | Mobile - Aircraft | Air Taxis |  | OP | [9 empty] | Sulfur Dioxide | CAP |  | .00039 | TON | [6 empty] | 2005NEI | 2005NEI
13217 | Newton | 9750611 |  |  | Covington Muni | 488119 | Other Airport Operations |  | 33.63248 | -83.84956 | OP | 2011 |  | Open Air Fugitive Source | Aircraft /Air Taxi |  |  |  | OP |  |  | 2275060000 | Mobile - Aircraft | Air Taxis |  | OP | [9 empty] | PM10 Primary (Filt + Cond) | CAP |  | .01568658 | TON | [6 empty] | 2005NEI | 2005NEI
13217 | Newton | 9750611 |  |  | Covington Muni | 488119 | Other Airport Operations |  | 33.63248 | -83.84956 | OP | 2011 |  | Open Air Fugitive Source | Aircraft /Air Taxi |  |  |  | OP |  |  | 2275060000 | Mobile - Aircraft | Air Taxis |  | OP | [9 empty] | Acrolein | HAP | HAP-VOC | .4706530296 | LB | [6 empty] | 2005NEI | 2005NEI
13217 | Newton | 9750611 |  |  | Covington Muni | 488119 | Other Airport Operations |  | 33.63248 | -83.84956 | OP | 2011 |  | Open Air Fugitive Source | Aircraft /General Aviation |  |  |  | OP | 2008 |  | 2275050000 | Mobile - Aircraft | General Aviation |  | OP | 2013 | [8 empty] | Fluorene | HAP | HAP-VOC/PAH | 11.68819124 | LB | [6 empty] | 2005NEI | 2005NEI
13217 | Newton | 9750611 |  |  | Covington Muni | 488119 | Other Airport Operations |  | 33.63248 | -83.84956 | OP | 2011 |  | Open Air Fugitive Source | Aircraft /General Aviation |  |  |  | OP | 2008 |  | 2275050000 | Mobile - Aircraft | General Aviation |  | OP | 2013 | [8 empty] | Mercury | HAP | HAP-Metal | .000245890186262976 | LB | [6 empty] | 2005NEI | 2005NEI
13217 | Newton | 9750611 |  |  | Covington Muni | 488119 | Other Airport Operations |  | 33.63248 | -83.84956 | OP | 2011 |  | Open Air Fugitive Source | Aircraft /General Aviation |  |  |  | OP | 2008 |  | 2275050000 | Mobile - Aircraft | General Aviation |  | OP | 2013 | [8 empty] | Acenaphthene | HAP | HAP-VOC/PAH | 5.65058252 | LB | [6 empty] | 2005NEI | 2005NEI
13217 | Newton | 9750611 |  |  | Covington Muni | 488119 | Other Airport Operations |  | 33.63248 | -83.84956 | OP | 2011 |  | Open Air Fugitive Source | Aircraft /General Aviation |  |  |  | OP | 2008 |  | 2275050000 | Mobile - Aircraft | General Aviation |  | OP | 2013 | [8 empty] | Acetaldehyde | HAP | HAP-VOC | 84.7589766034 | LB | [6 empty] | 2005NEI | 2005NEI
13217 | Newton | 9750611 |  |  | Covington Muni | 488119 | Other Airport Operations |  | 33.63248 | -83.84956 | OP | 2011 |  | Open Air Fugitive Source | Aircraft /Air Taxi |  |  |  | OP |  |  | 2275060000 | Mobile - Aircraft | Air Taxis |  | OP | [9 empty] | Nitrogen Oxides | CAP |  | .004108 | TON | [6 empty] | 2005NEI | 2005NEI
13217 | Newton | 9750611 |  |  | Covington Muni | 488119 | Other Airport Operations |  | 33.63248 | -83.84956 | OP | 2011 |  | Open Air Fugitive Source | Aircraft /General Aviation |  |  |  | OP | 2008 |  | 2275050000 | Mobile - Aircraft | General Aviation |  | OP | 2013 | [8 empty] | Lead | CAP/HAP | HAP-Metal | 416.726743830422 | LB | [6 empty] | 2005NEI | 2005NEI
13217 | Newton | 9750611 |  |  | Covington Muni | 488119 | Other Airport Operations |  | 33.63248 | -83.84956 | OP | 2011 |  | Open Air Fugitive Source | Aircraft /General Aviation |  |  |  | OP | 2008 |  | 2275050000 | Mobile - Aircraft | General Aviation |  | OP | 2013 | [8 empty] | Benzene | HAP | HAP-VOC | 394.03864372488 | LB | [6 empty] | 2005NEI | 2005NEI
13217 | Newton | 9750611 |  |  | Covington Muni | 488119 | Other Airport Operations |  | 33.63248 | -83.84956 | OP | 2011 |  | Open Air Fugitive Source | Aircraft /General Aviation |  |  |  | OP | 2008 |  | 2275050000 | Mobile - Aircraft | General Aviation |  | OP | 2013 | [8 empty] | Benz[a]Anthracene | HAP | HAP-VOC/PAH | .77408539276483 | LB | [6 empty] | 2005NEI | 2005NEI
13217 | Newton | 9750611 |  |  | Covington Muni | 488119 | Other Airport Operations |  | 33.63248 | -83.84956 | OP | 2011 |  | Open Air Fugitive Source | Aircraft /General Aviation |  |  |  | OP | 2008 |  | 2275050000 | Mobile - Aircraft | General Aviation |  | OP | 2013 | [8 empty] | 2,2,4-Trimethylpentane | HAP | HAP-VOC | 3.605766648 | LB | [6 empty] | 2005NEI | 2005NEI
13217 | Newton | 9750611 |  |  | Covington Muni | 488119 | Other Airport Operations |  | 33.63248 | -83.84956 | OP | 2011 |  | Open Air Fugitive Source | Aircraft /General Aviation |  |  |  | OP | 2008 |  | 2275050000 | Mobile - Aircraft | General Aviation |  | OP | 2013 | [8 empty] | Benzo[a]Pyrene | HAP | HAP-VOC/PAH | .774070464890906 | LB | [6 empty] | 2005NEI | 2005NEI
13217 | Newton | 9750611 |  |  | Covington Muni | 488119 | Other Airport Operations |  | 33.63248 | -83.84956 | OP | 2011 |  | Open Air Fugitive Source | Aircraft /General Aviation |  |  |  | OP | 2008 |  | 2275050000 | Mobile - Aircraft | General Aviation |  | OP | 2013 | [8 empty] | Formaldehyde | HAP | HAP-VOC | 339.9418812229 | LB | [6 empty] | 2005NEI | 2005NEI
13217 | Newton | 9750611 |  |  | Covington Muni | 488119 | Other Airport Operations |  | 33.63248 | -83.84956 | OP | 2011 |  | Open Air Fugitive Source | Aircraft /General Aviation |  |  |  | OP | 2008 |  | 2275050000 | Mobile - Aircraft | General Aviation |  | OP | 2013 | [8 empty] | Phenanthrene | HAP | HAP-VOC/PAH | 19.6629592037395 | LB | [6 empty] | 2005NEI | 2005NEI
13217 | Newton | 9750611 |  |  | Covington Muni | 488119 | Other Airport Operations |  | 33.63248 | -83.84956 | OP | 2011 |  | Open Air Fugitive Source | Aircraft /Air Taxi |  |  |  | OP |  |  | 2275060000 | Mobile - Aircraft | Air Taxis |  | OP | [9 empty] | Naphthalene | HAP | HAP-VOC | 2.43948367713706 | LB | [6 empty] | 2005NEI | 2005NEI
13217 | Newton | 9750611 |  |  | Covington Muni | 488119 | Other Airport Operations |  | 33.63248 | -83.84956 | OP | 2011 |  | Open Air Fugitive Source | Aircraft /Air Taxi |  |  |  | OP |  |  | 2275060000 | Mobile - Aircraft | Air Taxis |  | OP | [9 empty] | Fluoranthene | HAP | HAP-VOC/PAH | .0208490072709642 | LB | [6 empty] | 2005NEI | 2005NEI
13217 | Newton | 9750611 |  |  | Covington Muni | 488119 | Other Airport Operations |  | 33.63248 | -83.84956 | OP | 2011 |  | Open Air Fugitive Source | Aircraft /Air Taxi |  |  |  | OP |  |  | 2275060000 | Mobile - Aircraft | Air Taxis |  | OP | [9 empty] | Acenaphthene | HAP | HAP-VOC/PAH | .016718756964 | LB | [6 empty] | 2005NEI | 2005NEI
13217 | Newton | 9750611 |  |  | Covington Muni | 488119 | Other Airport Operations |  | 33.63248 | -83.84956 | OP | 2011 |  | Open Air Fugitive Source | Aircraft /Air Taxi |  |  |  | OP |  |  | 2275060000 | Mobile - Aircraft | Air Taxis |  | OP | [9 empty] | 2,2,4-Trimethylpentane | HAP | HAP-VOC | .02809788384 | LB | [6 empty] | 2005NEI | 2005NEI
13217 | Newton | 9750611 |  |  | Covington Muni | 488119 | Other Airport Operations |  | 33.63248 | -83.84956 | OP | 2011 |  | Open Air Fugitive Source | Aircraft /Air Taxi |  |  |  | OP |  |  | 2275060000 | Mobile - Aircraft | Air Taxis |  | OP | [9 empty] | Formaldehyde | HAP | HAP-VOC | 4.535134151054 | LB | [6 empty] | 2005NEI | 2005NEI
13217 | Newton | 9750611 |  |  | Covington Muni | 488119 | Other Airport Operations |  | 33.63248 | -83.84956 | OP | 2011 |  | Open Air Fugitive Source | Aircraft /Air Taxi |  |  |  | OP |  |  | 2275060000 | Mobile - Aircraft | Air Taxis |  | OP | [9 empty] | Chrysene | HAP | HAP-VOC/PAH | .0022907673826244 | LB | [6 empty] | 2005NEI | 2005NEI
13217 | Newton | 9750611 |  |  | Covington Muni | 488119 | Other Airport Operations |  | 33.63248 | -83.84956 | OP | 2011 |  | Open Air Fugitive Source | Aircraft /Air Taxi |  |  |  | OP |  |  | 2275060000 | Mobile - Aircraft | Air Taxis |  | OP | [9 empty] | Benzo[k]Fluoranthene | HAP | HAP-VOC/PAH | .002748288816 | LB | [6 empty] | 2005NEI | 2005NEI
13217 | Newton | 9750611 |  |  | Covington Muni | 488119 | Other Airport Operations |  | 33.63248 | -83.84956 | OP | 2011 |  | Open Air Fugitive Source | Aircraft /General Aviation |  |  |  | OP | 2008 |  | 2275050000 | Mobile - Aircraft | General Aviation |  | OP | 2013 | [8 empty] | Acenaphthylene | HAP | HAP-VOC/PAH | 31.89095888 | LB | [6 empty] | 2005NEI | 2005NEI
13217 | Newton | 9750611 |  |  | Covington Muni | 488119 | Other Airport Operations |  | 33.63248 | -83.84956 | OP | 2011 |  | Open Air Fugitive Source | Aircraft /Air Taxi |  |  |  | OP |  |  | 2275060000 | Mobile - Aircraft | Air Taxis |  | OP | [9 empty] | Indeno[1,2,3-c,d]Pyrene | HAP | HAP-VOC/PAH | .001832192544 | LB | [6 empty] | 2005NEI | 2005NEI
13217 | Newton | 9750611 |  |  | Covington Muni | 488119 | Other Airport Operations |  | 33.63248 | -83.84956 | OP | 2011 |  | Open Air Fugitive Source | Aircraft /Air Taxi |  |  |  | OP |  |  | 2275060000 | Mobile - Aircraft | Air Taxis |  | OP | [9 empty] | Benzo[g,h,i,]Perylene | HAP | HAP-VOC/PAH | .00595467714005174 | LB | [6 empty] | 2005NEI | 2005NEI
13217 | Newton | 9750611 |  |  | Covington Muni | 488119 | Other Airport Operations |  | 33.63248 | -83.84956 | OP | 2011 |  | Open Air Fugitive Source | Aircraft /Air Taxi |  |  |  | OP |  |  | 2275060000 | Mobile - Aircraft | Air Taxis |  | OP | [9 empty] | Pyrene | HAP | HAP-VOC/PAH | .0284085355535338 | LB | [6 empty] | 2005NEI | 2005NEI
13217 | Newton | 9750611 |  |  | Covington Muni | 488119 | Other Airport Operations |  | 33.63248 | -83.84956 | OP | 2011 |  | Open Air Fugitive Source | Aircraft /Air Taxi |  |  |  | OP |  |  | 2275060000 | Mobile - Aircraft | Air Taxis |  | OP | [9 empty] | Propionaldehyde | HAP | HAP-VOC | .2249721481488 | LB | [6 empty] | 2005NEI | 2005NEI
13217 | Newton | 9750611 |  |  | Covington Muni | 488119 | Other Airport Operations |  | 33.63248 | -83.84956 | OP | 2011 |  | Open Air Fugitive Source | Aircraft /Air Taxi |  |  |  | OP |  |  | 2275060000 | Mobile - Aircraft | Air Taxis |  | OP | [9 empty] | Hexane | HAP | HAP-VOC | .400839496876 | LB | [6 empty] | 2005NEI | 2005NEI
13217 | Newton | 9750611 |  |  | Covington Muni | 488119 | Other Airport Operations |  | 33.63248 | -83.84956 | OP | 2011 |  | Open Air Fugitive Source | Aircraft /Air Taxi |  |  |  | OP |  |  | 2275060000 | Mobile - Aircraft | Air Taxis |  | OP | [9 empty] | Fluorene | HAP | HAP-VOC/PAH | .034582634268 | LB | [6 empty] | 2005NEI | 2005NEI
13217 | Newton | 9750611 |  |  | Covington Muni | 488119 | Other Airport Operations |  | 33.63248 | -83.84956 | OP | 2011 |  | Open Air Fugitive Source | Aircraft /Air Taxi |  |  |  | OP |  |  | 2275060000 | Mobile - Aircraft | Air Taxis |  | OP | [9 empty] | Toluene | HAP | HAP-VOC | 6.0591086608988 | LB | [6 empty] | 2005NEI | 2005NEI
13217 | Newton | 9750611 |  |  | Covington Muni | 488119 | Other Airport Operations |  | 33.63248 | -83.84956 | OP | 2011 |  | Open Air Fugitive Source | Aircraft /Air Taxi |  |  |  | OP |  |  | 2275060000 | Mobile - Aircraft | Air Taxis |  | OP | [9 empty] | Styrene | HAP | HAP-VOC | .2730571993396 | LB | [6 empty] | 2005NEI | 2005NEI
13217 | Newton | 9750611 |  |  | Covington Muni | 488119 | Other Airport Operations |  | 33.63248 | -83.84956 | OP | 2011 |  | Open Air Fugitive Source | Aircraft /Air Taxi |  |  |  | OP |  |  | 2275060000 | Mobile - Aircraft | Air Taxis |  | OP | [9 empty] | Ethyl Benzene | HAP | HAP-VOC | .8735320229376 | LB | [6 empty] | 2005NEI | 2005NEI
13217 | Newton | 9750611 |  |  | Covington Muni | 488119 | Other Airport Operations |  | 33.63248 | -83.84956 | OP | 2011 |  | Open Air Fugitive Source | Aircraft /General Aviation |  |  |  | OP | 2008 |  | 2275050000 | Mobile - Aircraft | General Aviation |  | OP | 2013 | [8 empty] | Volatile Organic Compounds | CAP |  | 4.50720831 | TON | [6 empty] | 2005NEI | 2005NEI
13217 | Newton | 9750611 |  |  | Covington Muni | 488119 | Other Airport Operations |  | 33.63248 | -83.84956 | OP | 2011 |  | Open Air Fugitive Source | Aircraft /General Aviation |  |  |  | OP | 2008 |  | 2275050000 | Mobile - Aircraft | General Aviation |  | OP | 2013 | [8 empty] | Sulfur Dioxide | CAP |  | .1045 | TON | [6 empty] | 2005NEI | 2005NEI
13217 | Newton | 9750611 |  |  | Covington Muni | 488119 | Other Airport Operations |  | 33.63248 | -83.84956 | OP | 2011 |  | Open Air Fugitive Source | Aircraft /General Aviation |  |  |  | OP | 2008 |  | 2275050000 | Mobile - Aircraft | General Aviation |  | OP | 2013 | [8 empty] | PM2.5 Primary (Filt + Cond) | CAP |  | 1.70672535 | TON | [6 empty] | 2005NEI | 2005NEI
13217 | Newton | 9750611 |  |  | Covington Muni | 488119 | Other Airport Operations |  | 33.63248 | -83.84956 | OP | 2011 |  | Open Air Fugitive Source | Aircraft /General Aviation |  |  |  | OP | 2008 |  | 2275050000 | Mobile - Aircraft | General Aviation |  | OP | 2013 | [8 empty] | PM10 Primary (Filt + Cond) | CAP |  | 2.473515 | TON | [6 empty] | 2005NEI | 2005NEI
13217 | Newton | 9750611 |  |  | Covington Muni | 488119 | Other Airport Operations |  | 33.63248 | -83.84956 | OP | 2011 |  | Open Air Fugitive Source | Aircraft /General Aviation |  |  |  | OP | 2008 |  | 2275050000 | Mobile - Aircraft | General Aviation |  | OP | 2013 | [8 empty] | Nitrogen Oxides | CAP |  | .67925 | TON | [6 empty] | 2005NEI | 2005NEI
13217 | Newton | 9750611 |  |  | Covington Muni | 488119 | Other Airport Operations |  | 33.63248 | -83.84956 | OP | 2011 |  | Open Air Fugitive Source | Aircraft /General Aviation |  |  |  | OP | 2008 |  | 2275050000 | Mobile - Aircraft | General Aviation |  | OP | 2013 | [8 empty] | Carbon Monoxide | CAP |  | 125.5463 | TON | [6 empty] | 2005NEI | 2005NEI
13217 | Newton | 9750611 |  |  | Covington Muni | 488119 | Other Airport Operations |  | 33.63248 | -83.84956 | OP | 2011 |  | Open Air Fugitive Source | Aircraft /Air Taxi |  |  |  | OP |  |  | 2275060000 | Mobile - Aircraft | Air Taxis |  | OP | [9 empty] | Mercury | HAP | HAP-Metal | .000000611782821913336 | LB | [6 empty] | 2005NEI | 2005NEI
13217 | Newton | 9750611 |  |  | Covington Muni | 488119 | Other Airport Operations |  | 33.63248 | -83.84956 | OP | 2011 |  | Open Air Fugitive Source | Aircraft /Air Taxi |  |  |  | OP |  |  | 2275060000 | Mobile - Aircraft | Air Taxis |  | OP | [9 empty] | Acetaldehyde | HAP | HAP-VOC | 1.269978758204 | LB | [6 empty] | 2005NEI | 2005NEI
13217 | Newton | 9750611 |  |  | Covington Muni | 488119 | Other Airport Operations |  | 33.63248 | -83.84956 | OP | 2011 |  | Open Air Fugitive Source | Aircraft /Air Taxi |  |  |  | OP |  |  | 2275060000 | Mobile - Aircraft | Air Taxis |  | OP | [9 empty] | 1,3-Butadiene | HAP | HAP-VOC | .89369030099804 | LB | [6 empty] | 2005NEI | 2005NEI
13217 | Newton | 9750611 |  |  | Covington Muni | 488119 | Other Airport Operations |  | 33.63248 | -83.84956 | OP | 2011 |  | Open Air Fugitive Source | Aircraft /General Aviation |  |  |  | OP | 2008 |  | 2275050000 | Mobile - Aircraft | General Aviation |  | OP | 2013 | [8 empty] | Benzo[k]Fluoranthene | HAP | HAP-VOC/PAH | .92886288 | LB | [6 empty] | 2005NEI | 2005NEI
13217 | Newton | 9750611 |  |  | Covington Muni | 488119 | Other Airport Operations |  | 33.63248 | -83.84956 | OP | 2011 |  | Open Air Fugitive Source | Aircraft /General Aviation |  |  |  | OP | 2008 |  | 2275050000 | Mobile - Aircraft | General Aviation |  | OP | 2013 | [8 empty] | Arsenic | HAP | HAP-Metal | .12868709139 | LB | [6 empty] | 2005NEI | 2005NEI
13217 | Newton | 9750611 |  |  | Covington Muni | 488119 | Other Airport Operations |  | 33.63248 | -83.84956 | OP | 2011 |  | Open Air Fugitive Source | Aircraft /General Aviation |  |  |  | OP | 2008 |  | 2275050000 | Mobile - Aircraft | General Aviation |  | OP | 2013 | [8 empty] | Benzo[b]Fluoranthene | HAP | HAP-VOC/PAH | .92886288 | LB | [6 empty] | 2005NEI | 2005NEI
13217 | Newton | 9750611 |  |  | Covington Muni | 488119 | Other Airport Operations |  | 33.63248 | -83.84956 | OP | 2011 |  | Open Air Fugitive Source | Aircraft /Air Taxi |  |  |  | OP |  |  | 2275060000 | Mobile - Aircraft | Air Taxis |  | OP | [9 empty] | Lead | CAP/HAP | HAP-Metal | .805199388974998 | LB | [6 empty] | 2005NEI | 2005NEI
13217 | Newton | 9750611 |  |  | Covington Muni | 488119 | Other Airport Operations |  | 33.63248 | -83.84956 | OP | 2011 |  | Open Air Fugitive Source | Aircraft /Air Taxi |  |  |  | OP |  |  | 2275060000 | Mobile - Aircraft | Air Taxis |  | OP | [9 empty] | PM2.5 Primary (Filt + Cond) | CAP |  | .0108237402 | TON | [6 empty] | 2005NEI | 2005NEI
13217 | Newton | 9750611 |  |  | Covington Muni | 488119 | Other Airport Operations |  | 33.63248 | -83.84956 | OP | 2011 |  | Open Air Fugitive Source | Aircraft /Air Taxi |  |  |  | OP |  |  | 2275060000 | Mobile - Aircraft | Air Taxis |  | OP | [9 empty] | Carbon Monoxide | CAP |  | .73138 | TON | [6 empty] | 2005NEI | 2005NEI
13217 | Newton | 9750611 |  |  | Covington Muni | 488119 | Other Airport Operations |  | 33.63248 | -83.84956 | OP | 2011 |  | Open Air Fugitive Source | Aircraft /Air Taxi |  |  |  | OP |  |  | 2275060000 | Mobile - Aircraft | Air Taxis |  | OP | [9 empty] | Phenanthrene | HAP | HAP-VOC/PAH | .0582068867727302 | LB | [6 empty] | 2005NEI | 2005NEI
13217 | Newton | 9750611 |  |  | Covington Muni | 488119 | Other Airport Operations |  | 33.63248 | -83.84956 | OP | 2011 |  | Open Air Fugitive Source | Aircraft /Air Taxi |  |  |  | OP |  |  | 2275060000 | Mobile - Aircraft | Air Taxis |  | OP | [9 empty] | Arsenic | HAP | HAP-Metal | .00081611001108 | LB | [6 empty] | 2005NEI | 2005NEI
13217 | Newton | 9750611 |  |  | Covington Muni | 488119 | Other Airport Operations |  | 33.63248 | -83.84956 | OP | 2011 |  | Open Air Fugitive Source | Aircraft /Air Taxi |  |  |  | OP |  |  | 2275060000 | Mobile - Aircraft | Air Taxis |  | OP | [9 empty] | Benzene | HAP | HAP-VOC | 2.6982538186968 | LB | [6 empty] | 2005NEI | 2005NEI
13217 | Newton | 9750611 |  |  | Covington Muni | 488119 | Other Airport Operations |  | 33.63248 | -83.84956 | OP | 2011 |  | Open Air Fugitive Source | Aircraft /Air Taxi |  |  |  | OP |  |  | 2275060000 | Mobile - Aircraft | Air Taxis |  | OP | [9 empty] | Benzo[a]Pyrene | HAP | HAP-VOC/PAH | .00229055039597984 | LB | [6 empty] | 2005NEI | 2005NEI
13217 | Newton | 9750611 |  |  | Covington Muni | 488119 | Other Airport Operations |  | 33.63248 | -83.84956 | OP | 2011 |  | Open Air Fugitive Source | Aircraft /General Aviation |  |  |  | OP | 2008 |  | 2275050000 | Mobile - Aircraft | General Aviation |  | OP | 2013 | [8 empty] | 1,3-Butadiene | HAP | HAP-VOC | 102.2630139022822 | LB | [6 empty] | 2005NEI | 2005NEI
13217 | Newton | 9750611 |  |  | Covington Muni | 488119 | Other Airport Operations |  | 33.63248 | -83.84956 | OP | 2011 |  | Open Air Fugitive Source | Aircraft /General Aviation |  |  |  | OP | 2008 |  | 2275050000 | Mobile - Aircraft | General Aviation |  | OP | 2013 | [8 empty] | Acrolein | HAP | HAP-VOC | 18.119496186 | LB | [6 empty] | 2005NEI | 2005NEI
13217 | Newton | 9750611 |  |  | Covington Muni | 488119 | Other Airport Operations |  | 33.63248 | -83.84956 | OP | 2011 |  | Open Air Fugitive Source | Aircraft /General Aviation |  |  |  | OP | 2008 |  | 2275050000 | Mobile - Aircraft | General Aviation |  | OP | 2013 | [8 empty] | Toluene | HAP | HAP-VOC | 987.04948834558 | LB | [6 empty] | 2005NEI | 2005NEI
13217 | Newton | 9750611 |  |  | Covington Muni | 488119 | Other Airport Operations |  | 33.63248 | -83.84956 | OP | 2011 |  | Open Air Fugitive Source | Aircraft /General Aviation |  |  |  | OP | 2008 |  | 2275050000 | Mobile - Aircraft | General Aviation |  | OP | 2013 | [8 empty] | Fluoranthene | HAP | HAP-VOC/PAH | 7.04433278919264 | LB | [6 empty] | 2005NEI | 2005NEI
13217 | Newton | 9750611 |  |  | Covington Muni | 488119 | Other Airport Operations |  | 33.63248 | -83.84956 | OP | 2011 |  | Open Air Fugitive Source | Aircraft /General Aviation |  |  |  | OP | 2008 |  | 2275050000 | Mobile - Aircraft | General Aviation |  | OP | 2013 | [8 empty] | Styrene | HAP | HAP-VOC | 34.40690997986 | LB | [6 empty] | 2005NEI | 2005NEI
13217 | Newton | 9750611 |  |  | Covington Muni | 488119 | Other Airport Operations |  | 33.63248 | -83.84956 | OP | 2011 |  | Open Air Fugitive Source | Aircraft /Air Taxi |  |  |  | OP |  |  | 2275060000 | Mobile - Aircraft | Air Taxis |  | OP | [9 empty] | Benz[a]Anthracene | HAP | HAP-VOC/PAH | .00229080632894522 | LB | [6 empty] | 2005NEI | 2005NEI
13217 | Newton | 9750611 |  |  | Covington Muni | 488119 | Other Airport Operations |  | 33.63248 | -83.84956 | OP | 2011 |  | Open Air Fugitive Source | Aircraft /General Aviation |  |  |  | OP | 2008 |  | 2275050000 | Mobile - Aircraft | General Aviation |  | OP | 2013 | [8 empty] | Benzo[g,h,i,]Perylene | HAP | HAP-VOC/PAH | 2.01253923639208 | LB | [6 empty] | 2005NEI | 2005NEI
13217 | Newton | 9750611 |  |  | Covington Muni | 488119 | Other Airport Operations |  | 33.63248 | -83.84956 | OP | 2011 |  | Open Air Fugitive Source | Aircraft /General Aviation |  |  |  | OP | 2008 |  | 2275050000 | Mobile - Aircraft | General Aviation |  | OP | 2013 | [8 empty] | Ethyl Benzene | HAP | HAP-VOC | 140.00330719716 | LB | [6 empty] | 2005NEI | 2005NEI
13217 | Newton | 9750611 |  |  | Covington Muni | 488119 | Other Airport Operations |  | 33.63248 | -83.84956 | OP | 2011 |  | Open Air Fugitive Source | Aircraft /General Aviation |  |  |  | OP | 2008 |  | 2275050000 | Mobile - Aircraft | General Aviation |  | OP | 2013 | [8 empty] | Hexane | HAP | HAP-VOC | 66.2368249466 | LB | [6 empty] | 2005NEI | 2005NEI
13217 | Newton | 9750611 |  |  | Covington Muni | 488119 | Other Airport Operations |  | 33.63248 | -83.84956 | OP | 2011 |  | Open Air Fugitive Source | Aircraft /General Aviation |  |  |  | OP | 2008 |  | 2275050000 | Mobile - Aircraft | General Aviation |  | OP | 2013 | [8 empty] | Anthracene | HAP | HAP-VOC/PAH | 6.57966336859388 | LB | [6 empty] | 2005NEI | 2005NEI
13217 | Newton | 9750611 |  |  | Covington Muni | 488119 | Other Airport Operations |  | 33.63248 | -83.84956 | OP | 2011 |  | Open Air Fugitive Source | Aircraft /General Aviation |  |  |  | OP | 2008 |  | 2275050000 | Mobile - Aircraft | General Aviation |  | OP | 2013 | [8 empty] | Propionaldehyde | HAP | HAP-VOC | 11.11329099408 | LB | [6 empty] | 2005NEI | 2005NEI
13217 | Newton | 9750611 |  |  | Covington Muni | 488119 | Other Airport Operations |  | 33.63248 | -83.84956 | OP | 2011 |  | Open Air Fugitive Source | Aircraft /General Aviation |  |  |  | OP | 2008 |  | 2275050000 | Mobile - Aircraft | General Aviation |  | OP | 2013 | [8 empty] | Pyrene | HAP | HAP-VOC/PAH | 9.59880685094712 | LB | [6 empty] | 2005NEI | 2005NEI
13217 | Newton | 9750611 |  |  | Covington Muni | 488119 | Other Airport Operations |  | 33.63248 | -83.84956 | OP | 2011 |  | Open Air Fugitive Source | Aircraft /General Aviation |  |  |  | OP | 2008 |  | 2275050000 | Mobile - Aircraft | General Aviation |  | OP | 2013 | [8 empty] | Xylenes (Mixed Isomers) | HAP | HAP-VOC | 557.15437494596 | LB | [6 empty] | 2005NEI | 2005NEI
13217 | Newton | 9750611 |  |  | Covington Muni | 488119 | Other Airport Operations |  | 33.63248 | -83.84956 | OP | 2011 |  | Open Air Fugitive Source | Aircraft /General Aviation |  |  |  | OP | 2008 |  | 2275050000 | Mobile - Aircraft | General Aviation |  | OP | 2013 | [8 empty] | Indeno[1,2,3-c,d]Pyrene | HAP | HAP-VOC/PAH | .61924192 | LB | [6 empty] | 2005NEI | 2005NEI
13217 | Newton | 9750711 |  |  | Lafarge Oxford Concrete Plant | 327320 | Ready-Mix Concrete Manufacturing |  | 33.63167 | -83.89 | OP | 2008 |  | Unclassified | EPATRI facility reported emissions |  |  |  | OP |  |  | 39999999 | Industrial Processes - NEC | TRI Stack Emissions |  | OP | [9 empty] | Lead | CAP/HAP | HAP-Metal | .000003 | LB | [6 empty] | 2005NEI | 2005NEI
13217 | Newton | 9750711 |  |  | Lafarge Oxford Concrete Plant | 327320 | Ready-Mix Concrete Manufacturing |  | 33.63167 | -83.89 | OP | 2008 |  | Unclassified | EPATRI facility reported emissions |  |  |  | OP |  |  | 39999999 | Industrial Processes - NEC | TRI Fugitive Emissions |  | OP | [9 empty] | Lead | CAP/HAP | HAP-Metal | .000003 | LB | [6 empty] | 2005NEI | 2005NEI
13217 | Newton | 9750811 |  | 30014NSSHN14381 | Nisshinbo Automotive Manufacturing Inc | 336390 | Other Motor Vehicle Parts Manufacturing |  | 33.62734 | -83.84003 | OP | 2008 |  | Unclassified | EPATRI facility reported emissions |  |  |  | OP |  |  | 39999999 | Industrial Processes - NEC | TRI Stack Emissions |  | OP | [9 empty] | Antimony & Compounds | HAP | HAP-Metal | .218275 | LB | [6 empty] | 2005NEI | 2005NEI
13217 | Newton | 9750811 |  | 30014NSSHN14381 | Nisshinbo Automotive Manufacturing Inc | 336390 | Other Motor Vehicle Parts Manufacturing |  | 33.62734 | -83.84003 | OP | 2008 |  | Unclassified | EPATRI facility reported emissions |  |  |  | OP |  |  | 39999999 | Industrial Processes - NEC | TRI Fugitive Emissions |  | OP | [9 empty] | Antimony & Compounds | HAP | HAP-Metal | .009895 | LB | [6 empty] | 2005NEI | 2005NEI
13219 | Oconee | 2687311 |  |  | Oconee County Landfill | 562212 | Solid Waste Landfill |  | 33.832 | -83.4613 | OP | 2008 |  | Open Air Fugitive Source |  |  |  |  | OP |  |  | 50100402 | Waste Disposal |  |  | OP |  | 0 |  |  |  | 0 | 0 |  |  | Propylene Dichloride | HAP | HAP-VOC | .26368118441223 | LB | 0 | [5 empty] | 2005NEI | 2005NEI
13219 | Oconee | 2687311 |  |  | Oconee County Landfill | 562212 | Solid Waste Landfill |  | 33.832 | -83.4613 | OP | 2008 |  | Open Air Fugitive Source |  |  |  |  | OP |  |  | 50100402 | Waste Disposal |  |  | OP |  | 0 |  |  |  | 0 | 0 |  |  | Trichloroethylene | HAP | HAP-VOC | 4.80378355573168 | LB | 0 | [5 empty] | 2005NEI | 2005NEI
13219 | Oconee | 2687311 |  |  | Oconee County Landfill | 562212 | Solid Waste Landfill |  | 33.832 | -83.4613 | OP | 2008 |  | Open Air Fugitive Source |  |  |  |  | OP |  |  | 50100402 | Waste Disposal |  |  | OP |  | 0 |  |  |  | 0 | 0 |  |  | 1,1,2,2-Tetrachloroethane | HAP | HAP-VOC | 2.41573554572038 | LB | 0 | [5 empty] | 2005NEI | 2005NEI
13219 | Oconee | 2687311 |  |  | Oconee County Landfill | 562212 | Solid Waste Landfill |  | 33.832 | -83.4613 | OP | 2008 |  | Open Air Fugitive Source |  |  |  |  | OP |  |  | 50100402 | Waste Disposal |  |  | OP |  | 0 |  |  |  | 0 | 0 |  |  | Ethyl Benzene | HAP | HAP-VOC | 6.34551537226364 | LB | 0 | [5 empty] | 2005NEI | 2005NEI
13219 | Oconee | 2687311 |  |  | Oconee County Landfill | 562212 | Solid Waste Landfill |  | 33.832 | -83.4613 | OP | 2008 |  | Open Air Fugitive Source |  |  |  |  | OP |  |  | 50100402 | Waste Disposal |  |  | OP |  | 0 |  |  |  | 0 | 0 |  |  | Ethylene Dichloride | HAP | HAP-VOC | .526076144443856 | LB | 0 | [5 empty] | 2005NEI | 2005NEI
13219 | Oconee | 2687311 |  |  | Oconee County Landfill | 562212 | Solid Waste Landfill |  | 33.832 | -83.4613 | OP | 2008 |  | Open Air Fugitive Source |  |  |  |  | OP |  |  | 50100402 | Waste Disposal |  |  | OP |  | 0 |  |  |  | 0 | 0 |  |  | Acrylonitrile | HAP | HAP-VOC | 4.35487828092968 | LB | 0 | [5 empty] | 2005NEI | 2005NEI
13219 | Oconee | 2687311 |  |  | Oconee County Landfill | 562212 | Solid Waste Landfill |  | 33.832 | -83.4613 | OP | 2008 |  | Open Air Fugitive Source |  |  |  |  | OP |  |  | 50100402 | Waste Disposal |  |  | OP |  | 0 |  |  |  | 0 | 0 |  |  | Toluene | HAP | HAP-VOC | 197.101568654397 | LB | 0 | [5 empty] | 2005NEI | 2005NEI
13219 | Oconee | 2687311 |  |  | Oconee County Landfill | 562212 | Solid Waste Landfill |  | 33.832 | -83.4613 | OP | 2008 |  | Open Air Fugitive Source |  |  |  |  | OP |  |  | 50100402 | Waste Disposal |  |  | OP |  | 0 |  |  |  | 0 | 0 |  |  | Chlorobenzene | HAP | HAP-VOC | .364862440223448 | LB | 0 | [5 empty] | 2005NEI | 2005NEI
13219 | Oconee | 2687311 |  |  | Oconee County Landfill | 562212 | Solid Waste Landfill |  | 33.832 | -83.4613 | OP | 2008 |  | Open Air Fugitive Source |  |  |  |  | OP |  |  | 50100402 | Waste Disposal |  |  | OP |  | 0 |  |  |  | 0 | 0 |  |  | Ethylene Dibromide | HAP | HAP-VOC | .00243604674019834 | LB | 0 | [5 empty] | 2005NEI | 2005NEI
13219 | Oconee | 2687311 |  |  | Oconee County Landfill | 562212 | Solid Waste Landfill |  | 33.832 | -83.4613 | OP | 2008 |  | Open Air Fugitive Source |  |  |  |  | OP |  |  | 50100402 | Waste Disposal |  |  | OP |  | 0 |  |  |  | 0 | 0 |  |  | Xylenes (Mixed Isomers) | HAP | HAP-VOC | 16.65525726776358 | LB | 0 | [5 empty] | 2005NEI | 2005NEI
13219 | Oconee | 2687311 |  |  | Oconee County Landfill | 562212 | Solid Waste Landfill |  | 33.832 | -83.4613 | OP | 2008 |  | Open Air Fugitive Source |  |  |  |  | OP |  |  | 50100402 | Waste Disposal |  |  | OP |  | 0 |  |  |  | 0 | 0 |  |  | Carbon Disulfide | HAP | HAP-VOC | .572517661444294 | LB | 0 | [5 empty] | 2005NEI | 2005NEI
13219 | Oconee | 2687311 |  |  | Oconee County Landfill | 562212 | Solid Waste Landfill |  | 33.832 | -83.4613 | OP | 2008 |  | Open Air Fugitive Source |  |  |  |  | OP |  |  | 50100402 | Waste Disposal |  |  | OP |  | 0 |  |  |  | 0 | 0 |  |  | Ethyl Chloride | HAP | HAP-VOC | 1.045705607818802 | LB | 0 | [5 empty] | 2005NEI | 2005NEI
13219 | Oconee | 2687311 |  |  | Oconee County Landfill | 562212 | Solid Waste Landfill |  | 33.832 | -83.4613 | OP | 2008 |  | Open Air Fugitive Source |  |  |  |  | OP |  |  | 50100402 | Waste Disposal |  |  | OP |  | 0 |  |  |  | 0 | 0 |  |  | Benzene | HAP | HAP-VOC | 11.2417696441 | LB | 0 | [5 empty] | 2005NEI | 2005NEI
13219 | Oconee | 2687311 |  |  | Oconee County Landfill | 562212 | Solid Waste Landfill |  | 33.832 | -83.4613 | OP | 2008 |  | Open Air Fugitive Source |  |  |  |  | OP |  |  | 50100402 | Waste Disposal |  |  | OP |  | 0 |  |  |  | 0 | 0 |  |  | Mercury & Compounds | HAP | HAP-Metal | .000759522239051242 | LB | 0 | [5 empty] | 2005NEI | 2005NEI
13219 | Oconee | 2687311 |  |  | Oconee County Landfill | 562212 | Solid Waste Landfill |  | 33.832 | -83.4613 | OP | 2008 |  | Open Air Fugitive Source |  |  |  |  | OP |  |  | 50100402 | Waste Disposal |  |  | OP |  | 0 |  |  |  | 0 | 0 |  |  | Hexane | HAP | HAP-VOC | 7.3413668193625 | LB | 0 | [5 empty] | 2005NEI | 2005NEI
13219 | Oconee | 2687311 |  |  | Oconee County Landfill | 562212 | Solid Waste Landfill |  | 33.832 | -83.4613 | OP | 2008 |  | Open Air Fugitive Source |  |  |  |  | OP |  |  | 50100402 | Waste Disposal |  |  | OP |  | 0 |  |  |  | 0 | 0 |  |  | Methyl Isobutyl Ketone | HAP | HAP-VOC | 2.42851610390546 | LB | 0 | [5 empty] | 2005NEI | 2005NEI
13219 | Oconee | 2687311 |  |  | Oconee County Landfill | 562212 | Solid Waste Landfill |  | 33.832 | -83.4613 | OP | 2008 |  | Open Air Fugitive Source |  |  |  |  | OP |  |  | 50100402 | Waste Disposal |  |  | OP |  | 0 |  |  |  | 0 | 0 |  |  | Tetrachloroethylene | HAP |  | 8.0200485594957 | LB | 0 | [5 empty] | 2005NEI | 2005NEI
13219 | Oconee | 2687311 |  |  | Oconee County Landfill | 562212 | Solid Waste Landfill |  | 33.832 | -83.4613 | OP | 2008 |  | Open Air Fugitive Source |  |  |  |  | OP |  |  | 50100402 | Waste Disposal |  |  | OP |  | 0 |  |  |  | 0 | 0 |  |  | Vinylidene Chloride | HAP | HAP-VOC | .25138425696703 | LB | 0 | [5 empty] | 2005NEI | 2005NEI
13219 | Oconee | 2687311 |  |  | Oconee County Landfill | 562212 | Solid Waste Landfill |  | 33.832 | -83.4613 | OP | 2008 |  | Open Air Fugitive Source |  |  |  |  | OP |  |  | 50100402 | Waste Disposal |  |  | OP |  | 0 |  |  |  | 0 | 0 |  |  | Ethylidene Dichloride | HAP | HAP-VOC | 3.01500978611438 | LB | 0 | [5 empty] | 2005NEI | 2005NEI
13219 | Oconee | 2687311 |  |  | Oconee County Landfill | 562212 | Solid Waste Landfill |  | 33.832 | -83.4613 | OP | 2008 |  | Open Air Fugitive Source |  |  |  |  | OP |  |  | 50100402 | Waste Disposal |  |  | OP |  | 0 |  |  |  | 0 | 0 |  |  | 1,4-Dichlorobenzene | HAP | HAP-VOC | .400259542633186 | LB | 0 | [5 empty] | 2005NEI | 2005NEI
13219 | Oconee | 2687311 |  |  | Oconee County Landfill | 562212 | Solid Waste Landfill |  | 33.832 | -83.4613 | OP | 2008 |  | Open Air Fugitive Source |  |  |  |  | OP |  |  | 50100402 | Waste Disposal |  |  | OP |  | 0 |  |  |  | 0 | 0 |  |  | Carbonyl Sulfide | HAP | HAP-VOC | .381644297237706 | LB | 0 | [5 empty] | 2005NEI | 2005NEI
13219 | Oconee | 2687311 |  |  | Oconee County Landfill | 562212 | Solid Waste Landfill |  | 33.832 | -83.4613 | OP | 2008 |  | Open Air Fugitive Source |  |  |  |  | OP |  |  | 50100402 | Waste Disposal |  |  | OP |  | 0 |  |  |  | 0 | 0 |  |  | Methylene Chloride | HAP |  | 15.74901365024482 | LB | 0 | [5 empty] | 2005NEI | 2005NEI
13219 | Oconee | 2687311 |  |  | Oconee County Landfill | 562212 | Solid Waste Landfill |  | 33.832 | -83.4613 | OP | 2008 |  | Open Air Fugitive Source |  |  |  |  | OP |  |  | 50100402 | Waste Disposal |  |  | OP |  | 0 |  |  |  | 0 | 0 |  |  | Vinyl Chloride | HAP | HAP-VOC | 5.94813946170956 | LB | 0 | [5 empty] | 2005NEI | 2005NEI
13219 | Oconee | 2687311 |  |  | Oconee County Landfill | 562212 | Solid Waste Landfill |  | 33.832 | -83.4613 | OP | 2008 |  | Open Air Fugitive Source |  |  |  |  | OP |  |  | 50100402 | Waste Disposal |  |  | OP |  | 0 |  |  |  | 0 | 0 |  |  | Methyl Chloride | HAP | HAP-VOC | .79212880505782 | LB | 0 | [5 empty] | 2005NEI | 2005NEI
13219 | Oconee | 2687311 |  |  | Oconee County Landfill | 562212 | Solid Waste Landfill |  | 33.832 | -83.4613 | OP | 2008 |  | Open Air Fugitive Source |  |  |  |  | OP |  |  | 50100402 | Waste Disposal |  |  | OP |  | 0 |  |  |  | 0 | 0 |  |  | Methyl Chloroform | HAP |  | .83036156545181 | LB | 0 | [5 empty] | 2005NEI | 2005NEI
13219 | Oconee | 2687311 |  |  | Oconee County Landfill | 562212 | Solid Waste Landfill |  | 33.832 | -83.4613 | OP | 2008 |  | Open Air Fugitive Source |  |  |  |  | OP |  |  | 50100402 | Waste Disposal |  |  | OP |  | 0 |  |  |  | 0 | 0 |  |  | Chloroform | HAP | HAP-VOC | .0464402204032808 | LB | 0 | [5 empty] | 2005NEI | 2005NEI
13219 | Oconee | 2687311 |  |  | Oconee County Landfill | 562212 | Solid Waste Landfill |  | 33.832 | -83.4613 | OP | 2008 |  | Open Air Fugitive Source |  |  |  |  | OP |  |  | 50100402 | Waste Disposal |  |  | OP |  | 0 |  |  |  | 0 | 0 |  |  | Carbon Tetrachloride | HAP | HAP-VOC | .00797874027064324 | LB | 0 | [5 empty] | 2005NEI | 2005NEI
13221 | Oglethorpe | 2687511 |  |  | Oglethorpe County Landfill | 562212 | Solid Waste Landfill |  | 33.87022 | -83.02999 | OP | 2008 |  | Open Air Fugitive Source |  |  |  |  | OP |  |  | 50100402 | Waste Disposal |  |  | OP |  | 0 |  |  |  | 0 | 0 |  |  | Methyl Chloride | HAP | HAP-VOC | .518266941962914 | LB | 0 | [5 empty] | 2005NEI | 2005NEI
13221 | Oglethorpe | 2687511 |  |  | Oglethorpe County Landfill | 562212 | Solid Waste Landfill |  | 33.87022 | -83.02999 | OP | 2008 |  | Open Air Fugitive Source |  |  |  |  | OP |  |  | 50100402 | Waste Disposal |  |  | OP |  | 0 |  |  |  | 0 | 0 |  |  | Xylenes (Mixed Isomers) | HAP | HAP-VOC | 10.89705259631274 | LB | 0 | [5 empty] | 2005NEI | 2005NEI
13221 | Oglethorpe | 2687511 |  |  | Oglethorpe County Landfill | 562212 | Solid Waste Landfill |  | 33.87022 | -83.02999 | OP | 2008 |  | Open Air Fugitive Source |  |  |  |  | OP |  |  | 50100402 | Waste Disposal |  |  | OP |  | 0 |  |  |  | 0 | 0 |  |  | Methyl Chloroform | HAP |  | .543281530102716 | LB | 0 | [5 empty] | 2005NEI | 2005NEI
13221 | Oglethorpe | 2687511 |  |  | Oglethorpe County Landfill | 562212 | Solid Waste Landfill |  | 33.87022 | -83.02999 | OP | 2008 |  | Open Air Fugitive Source |  |  |  |  | OP |  |  | 50100402 | Waste Disposal |  |  | OP |  | 0 |  |  |  | 0 | 0 |  |  | Benzene | HAP | HAP-VOC | 7.35516438551172 | LB | 0 | [5 empty] | 2005NEI | 2005NEI
13221 | Oglethorpe | 2687511 |  |  | Oglethorpe County Landfill | 562212 | Solid Waste Landfill |  | 33.87022 | -83.02999 | OP | 2008 |  | Open Air Fugitive Source |  |  |  |  | OP |  |  | 50100402 | Waste Disposal |  |  | OP |  | 0 |  |  |  | 0 | 0 |  |  | Chloroform | HAP | HAP-VOC | .030384491586233 | LB | 0 | [5 empty] | 2005NEI | 2005NEI
13221 | Oglethorpe | 2687511 |  |  | Oglethorpe County Landfill | 562212 | Solid Waste Landfill |  | 33.87022 | -83.02999 | OP | 2008 |  | Open Air Fugitive Source |  |  |  |  | OP |  |  | 50100402 | Waste Disposal |  |  | OP |  | 0 |  |  |  | 0 | 0 |  |  | Carbonyl Sulfide | HAP | HAP-VOC | .24969881360713 | LB | 0 | [5 empty] | 2005NEI | 2005NEI
13221 | Oglethorpe | 2687511 |  |  | Oglethorpe County Landfill | 562212 | Solid Waste Landfill |  | 33.87022 | -83.02999 | OP | 2008 |  | Open Air Fugitive Source |  |  |  |  | OP |  |  | 50100402 | Waste Disposal |  |  | OP |  | 0 |  |  |  | 0 | 0 |  |  | Tetrachloroethylene | HAP |  | 5.24728556111592 | LB | 0 | [5 empty] | 2005NEI | 2005NEI
13221 | Oglethorpe | 2687511 |  |  | Oglethorpe County Landfill | 562212 | Solid Waste Landfill |  | 33.87022 | -83.02999 | OP | 2008 |  | Open Air Fugitive Source |  |  |  |  | OP |  |  | 50100402 | Waste Disposal |  |  | OP |  | 0 |  |  |  | 0 | 0 |  |  | Mercury & Compounds | HAP | HAP-Metal | .000496933409910754 | LB | 0 | [5 empty] | 2005NEI | 2005NEI
13221 | Oglethorpe | 2687511 |  |  | Oglethorpe County Landfill | 562212 | Solid Waste Landfill |  | 33.87022 | -83.02999 | OP | 2008 |  | Open Air Fugitive Source |  |  |  |  | OP |  |  | 50100402 | Waste Disposal |  |  | OP |  | 0 |  |  |  | 0 | 0 |  |  | Ethyl Chloride | HAP | HAP-VOC | .684174901982212 | LB | 0 | [5 empty] | 2005NEI | 2005NEI
13221 | Oglethorpe | 2687511 |  |  | Oglethorpe County Landfill | 562212 | Solid Waste Landfill |  | 33.87022 | -83.02999 | OP | 2008 |  | Open Air Fugitive Source |  |  |  |  | OP |  |  | 50100402 | Waste Disposal |  |  | OP |  | 0 |  |  |  | 0 | 0 |  |  | Hexane | HAP | HAP-VOC | 4.80324374900278 | LB | 0 | [5 empty] | 2005NEI | 2005NEI
13221 | Oglethorpe | 2687511 |  |  | Oglethorpe County Landfill | 562212 | Solid Waste Landfill |  | 33.87022 | -83.02999 | OP | 2008 |  | Open Air Fugitive Source |  |  |  |  | OP |  |  | 50100402 | Waste Disposal |  |  | OP |  | 0 |  |  |  | 0 | 0 |  |  | Carbon Tetrachloride | HAP | HAP-VOC | .00522025874375418 | LB | 0 | [5 empty] | 2005NEI | 2005NEI
13221 | Oglethorpe | 2687511 |  |  | Oglethorpe County Landfill | 562212 | Solid Waste Landfill |  | 33.87022 | -83.02999 | OP | 2008 |  | Open Air Fugitive Source |  |  |  |  | OP |  |  | 50100402 | Waste Disposal |  |  | OP |  | 0 |  |  |  | 0 | 0 |  |  | Vinyl Chloride | HAP | HAP-VOC | 3.89169542820012 | LB | 0 | [5 empty] | 2005NEI | 2005NEI
13221 | Oglethorpe | 2687511 |  |  | Oglethorpe County Landfill | 562212 | Solid Waste Landfill |  | 33.87022 | -83.02999 | OP | 2008 |  | Open Air Fugitive Source |  |  |  |  | OP |  |  | 50100402 | Waste Disposal |  |  | OP |  | 0 |  |  |  | 0 | 0 |  |  | Ethylene Dibromide | HAP | HAP-VOC | .001593834849155834 | LB | 0 | [5 empty] | 2005NEI | 2005NEI
13221 | Oglethorpe | 2687511 |  |  | Oglethorpe County Landfill | 562212 | Solid Waste Landfill |  | 33.87022 | -83.02999 | OP | 2008 |  | Open Air Fugitive Source |  |  |  |  | OP |  |  | 50100402 | Waste Disposal |  |  | OP |  | 0 |  |  |  | 0 | 0 |  |  | Carbon Disulfide | HAP | HAP-VOC | .374581729286862 | LB | 0 | [5 empty] | 2005NEI | 2005NEI
13221 | Oglethorpe | 2687511 |  |  | Oglethorpe County Landfill | 562212 | Solid Waste Landfill |  | 33.87022 | -83.02999 | OP | 2008 |  | Open Air Fugitive Source |  |  |  |  | OP |  |  | 50100402 | Waste Disposal |  |  | OP |  | 0 |  |  |  | 0 | 0 |  |  | Ethylidene Dichloride | HAP | HAP-VOC | 1.972633606883804 | LB | 0 | [5 empty] | 2005NEI | 2005NEI
13221 | Oglethorpe | 2687511 |  |  | Oglethorpe County Landfill | 562212 | Solid Waste Landfill |  | 33.87022 | -83.02999 | OP | 2008 |  | Open Air Fugitive Source |  |  |  |  | OP |  |  | 50100402 | Waste Disposal |  |  | OP |  | 0 |  |  |  | 0 | 0 |  |  | Vinylidene Chloride | HAP | HAP-VOC | .1644734407889786 | LB | 0 | [5 empty] | 2005NEI | 2005NEI
13221 | Oglethorpe | 2687511 |  |  | Oglethorpe County Landfill | 562212 | Solid Waste Landfill |  | 33.87022 | -83.02999 | OP | 2008 |  | Open Air Fugitive Source |  |  |  |  | OP |  |  | 50100402 | Waste Disposal |  |  | OP |  | 0 |  |  |  | 0 | 0 |  |  | Propylene Dichloride | HAP | HAP-VOC | .1725189643728588 | LB | 0 | [5 empty] | 2005NEI | 2005NEI
13221 | Oglethorpe | 2687511 |  |  | Oglethorpe County Landfill | 562212 | Solid Waste Landfill |  | 33.87022 | -83.02999 | OP | 2008 |  | Open Air Fugitive Source |  |  |  |  | OP |  |  | 50100402 | Waste Disposal |  |  | OP |  | 0 |  |  |  | 0 | 0 |  |  | Trichloroethylene | HAP | HAP-VOC | 3.14297649243934 | LB | 0 | [5 empty] | 2005NEI | 2005NEI
13221 | Oglethorpe | 2687511 |  |  | Oglethorpe County Landfill | 562212 | Solid Waste Landfill |  | 33.87022 | -83.02999 | OP | 2008 |  | Open Air Fugitive Source |  |  |  |  | OP |  |  | 50100402 | Waste Disposal |  |  | OP |  | 0 |  |  |  | 0 | 0 |  |  | 1,1,2,2-Tetrachloroethane | HAP | HAP-VOC | 1.580545822696378 | LB | 0 | [5 empty] | 2005NEI | 2005NEI
13221 | Oglethorpe | 2687511 |  |  | Oglethorpe County Landfill | 562212 | Solid Waste Landfill |  | 33.87022 | -83.02999 | OP | 2008 |  | Open Air Fugitive Source |  |  |  |  | OP |  |  | 50100402 | Waste Disposal |  |  | OP |  | 0 |  |  |  | 0 | 0 |  |  | 1,4-Dichlorobenzene | HAP | HAP-VOC | .261878229686186 | LB | 0 | [5 empty] | 2005NEI | 2005NEI
13221 | Oglethorpe | 2687511 |  |  | Oglethorpe County Landfill | 562212 | Solid Waste Landfill |  | 33.87022 | -83.02999 | OP | 2008 |  | Open Air Fugitive Source |  |  |  |  | OP |  |  | 50100402 | Waste Disposal |  |  | OP |  | 0 |  |  |  | 0 | 0 |  |  | Ethyl Benzene | HAP | HAP-VOC | 4.15168698090924 | LB | 0 | [5 empty] | 2005NEI | 2005NEI
13221 | Oglethorpe | 2687511 |  |  | Oglethorpe County Landfill | 562212 | Solid Waste Landfill |  | 33.87022 | -83.02999 | OP | 2008 |  | Open Air Fugitive Source |  |  |  |  | OP |  |  | 50100402 | Waste Disposal |  |  | OP |  | 0 |  |  |  | 0 | 0 |  |  | Ethylene Dichloride | HAP | HAP-VOC | .34419638937465 | LB | 0 | [5 empty] | 2005NEI | 2005NEI
13221 | Oglethorpe | 2687511 |  |  | Oglethorpe County Landfill | 562212 | Solid Waste Landfill |  | 33.87022 | -83.02999 | OP | 2008 |  | Open Air Fugitive Source |  |  |  |  | OP |  |  | 50100402 | Waste Disposal |  |  | OP |  | 0 |  |  |  | 0 | 0 |  |  | Acrylonitrile | HAP | HAP-VOC | 2.84927076867682 | LB | 0 | [5 empty] | 2005NEI | 2005NEI
13221 | Oglethorpe | 2687511 |  |  | Oglethorpe County Landfill | 562212 | Solid Waste Landfill |  | 33.87022 | -83.02999 | OP | 2008 |  | Open Air Fugitive Source |  |  |  |  | OP |  |  | 50100402 | Waste Disposal |  |  | OP |  | 0 |  |  |  | 0 | 0 |  |  | Chlorobenzene | HAP | HAP-VOC | .238718930462238 | LB | 0 | [5 empty] | 2005NEI | 2005NEI
13221 | Oglethorpe | 2687511 |  |  | Oglethorpe County Landfill | 562212 | Solid Waste Landfill |  | 33.87022 | -83.02999 | OP | 2008 |  | Open Air Fugitive Source |  |  |  |  | OP |  |  | 50100402 | Waste Disposal |  |  | OP |  | 0 |  |  |  | 0 | 0 |  |  | Toluene | HAP | HAP-VOC | 128.9578495193738 | LB | 0 | [5 empty] | 2005NEI | 2005NEI
13221 | Oglethorpe | 2687511 |  |  | Oglethorpe County Landfill | 562212 | Solid Waste Landfill |  | 33.87022 | -83.02999 | OP | 2008 |  | Open Air Fugitive Source |  |  |  |  | OP |  |  | 50100402 | Waste Disposal |  |  | OP |  | 0 |  |  |  | 0 | 0 |  |  | Methylene Chloride | HAP |  | 10.30412363662094 | LB | 0 | [5 empty] | 2005NEI | 2005NEI
13221 | Oglethorpe | 2687511 |  |  | Oglethorpe County Landfill | 562212 | Solid Waste Landfill |  | 33.87022 | -83.02999 | OP | 2008 |  | Open Air Fugitive Source |  |  |  |  | OP |  |  | 50100402 | Waste Disposal |  |  | OP |  | 0 |  |  |  | 0 | 0 |  |  | Methyl Isobutyl Ketone | HAP | HAP-VOC | 1.588907771870388 | LB | 0 | [5 empty] | 2005NEI | 2005NEI
13223 | Paulding | 2687611 |  |  | Paulding County / Gulledge Rd N Tract 1 Lf | 562212 | Solid Waste Landfill |  | 33.9285 | -84.88752 | OP | 2008 |  | Open Air Fugitive Source |  |  |  |  | OP |  |  | 50100402 | Waste Disposal |  |  | OP |  | 0 |  |  |  | 0 | 0 |  |  | Carbon Tetrachloride | HAP | HAP-VOC | .0792281145643008 | LB | 0 | [5 empty] | 2005NEI | 2005NEI
13223 | Paulding | 2687611 |  |  | Paulding County / Gulledge Rd N Tract 1 Lf | 562212 | Solid Waste Landfill |  | 33.9285 | -84.88752 | OP | 2008 |  | Open Air Fugitive Source |  |  |  |  | OP |  |  | 50100402 | Waste Disposal |  |  | OP |  | 0 |  |  |  | 0 | 0 |  |  | 1,4-Dichlorobenzene | HAP | HAP-VOC | 3.97453831350748 | LB | 0 | [5 empty] | 2005NEI | 2005NEI
13223 | Paulding | 2687611 |  |  | Paulding County / Gulledge Rd N Tract 1 Lf | 562212 | Solid Waste Landfill |  | 33.9285 | -84.88752 | OP | 2008 |  | Open Air Fugitive Source |  |  |  |  | OP |  |  | 50100402 | Waste Disposal |  |  | OP |  | 0 |  |  |  | 0 | 0 |  |  | 1,1,2,2-Tetrachloroethane | HAP | HAP-VOC | 23.9880189204302 | LB | 0 | [5 empty] | 2005NEI | 2005NEI
13223 | Paulding | 2687611 |  |  | Paulding County / Gulledge Rd N Tract 1 Lf | 562212 | Solid Waste Landfill |  | 33.9285 | -84.88752 | OP | 2008 |  | Open Air Fugitive Source |  |  |  |  | OP |  |  | 50100402 | Waste Disposal |  |  | OP |  | 0 |  |  |  | 0 | 0 |  |  | Trichloroethylene | HAP | HAP-VOC | 47.7011033052378 | LB | 0 | [5 empty] | 2005NEI | 2005NEI
13223 | Paulding | 2687611 |  |  | Paulding County / Gulledge Rd N Tract 1 Lf | 562212 | Solid Waste Landfill |  | 33.9285 | -84.88752 | OP | 2008 |  | Open Air Fugitive Source |  |  |  |  | OP |  |  | 50100402 | Waste Disposal |  |  | OP |  | 0 |  |  |  | 0 | 0 |  |  | Propylene Dichloride | HAP | HAP-VOC | 2.61832850530656 | LB | 0 | [5 empty] | 2005NEI | 2005NEI
13223 | Paulding | 2687611 |  |  | Paulding County / Gulledge Rd N Tract 1 Lf | 562212 | Solid Waste Landfill |  | 33.9285 | -84.88752 | OP | 2008 |  | Open Air Fugitive Source |  |  |  |  | OP |  |  | 50100402 | Waste Disposal |  |  | OP |  | 0 |  |  |  | 0 | 0 |  |  | Vinylidene Chloride | HAP | HAP-VOC | 2.49622121225408 | LB | 0 | [5 empty] | 2005NEI | 2005NEI
13223 | Paulding | 2687611 |  |  | Paulding County / Gulledge Rd N Tract 1 Lf | 562212 | Solid Waste Landfill |  | 33.9285 | -84.88752 | OP | 2008 |  | Open Air Fugitive Source |  |  |  |  | OP |  |  | 50100402 | Waste Disposal |  |  | OP |  | 0 |  |  |  | 0 | 0 |  |  | Ethylidene Dichloride | HAP | HAP-VOC | 29.9387538187782 | LB | 0 | [5 empty] | 2005NEI | 2005NEI
13223 | Paulding | 2687611 |  |  | Paulding County / Gulledge Rd N Tract 1 Lf | 562212 | Solid Waste Landfill |  | 33.9285 | -84.88752 | OP | 2008 |  | Open Air Fugitive Source |  |  |  |  | OP |  |  | 50100402 | Waste Disposal |  |  | OP |  | 0 |  |  |  | 0 | 0 |  |  | Carbon Disulfide | HAP | HAP-VOC | 5.68504467276478 | LB | 0 | [5 empty] | 2005NEI | 2005NEI
13223 | Paulding | 2687611 |  |  | Paulding County / Gulledge Rd N Tract 1 Lf | 562212 | Solid Waste Landfill |  | 33.9285 | -84.88752 | OP | 2008 |  | Open Air Fugitive Source |  |  |  |  | OP |  |  | 50100402 | Waste Disposal |  |  | OP |  | 0 |  |  |  | 0 | 0 |  |  | Vinyl Chloride | HAP | HAP-VOC | 59.0644461069504 | LB | 0 | [5 empty] | 2005NEI | 2005NEI
13223 | Paulding | 2687611 |  |  | Paulding County / Gulledge Rd N Tract 1 Lf | 562212 | Solid Waste Landfill |  | 33.9285 | -84.88752 | OP | 2008 |  | Open Air Fugitive Source |  |  |  |  | OP |  |  | 50100402 | Waste Disposal |  |  | OP |  | 0 |  |  |  | 0 | 0 |  |  | Ethyl Chloride | HAP | HAP-VOC | 10.38375493956524 | LB | 0 | [5 empty] | 2005NEI | 2005NEI
13223 | Paulding | 2687611 |  |  | Paulding County / Gulledge Rd N Tract 1 Lf | 562212 | Solid Waste Landfill |  | 33.9285 | -84.88752 | OP | 2008 |  | Open Air Fugitive Source |  |  |  |  | OP |  |  | 50100402 | Waste Disposal |  |  | OP |  | 0 |  |  |  | 0 | 0 |  |  | Methyl Chloride | HAP | HAP-VOC | 7.86576196090968 | LB | 0 | [5 empty] | 2005NEI | 2005NEI
13223 | Paulding | 2687611 |  |  | Paulding County / Gulledge Rd N Tract 1 Lf | 562212 | Solid Waste Landfill |  | 33.9285 | -84.88752 | OP | 2008 |  | Open Air Fugitive Source |  |  |  |  | OP |  |  | 50100402 | Waste Disposal |  |  | OP |  | 0 |  |  |  | 0 | 0 |  |  | Ethyl Benzene | HAP | HAP-VOC | 63.010350234487 | LB | 0 | [5 empty] | 2005NEI | 2005NEI
13223 | Paulding | 2687611 |  |  | Paulding County / Gulledge Rd N Tract 1 Lf | 562212 | Solid Waste Landfill |  | 33.9285 | -84.88752 | OP | 2008 |  | Open Air Fugitive Source |  |  |  |  | OP |  |  | 50100402 | Waste Disposal |  |  | OP |  | 0 |  |  |  | 0 | 0 |  |  | Benzene | HAP | HAP-VOC | 111.629678753339 | LB | 0 | [5 empty] | 2005NEI | 2005NEI
13223 | Paulding | 2687611 |  |  | Paulding County / Gulledge Rd N Tract 1 Lf | 562212 | Solid Waste Landfill |  | 33.9285 | -84.88752 | OP | 2008 |  | Open Air Fugitive Source |  |  |  |  | OP |  |  | 50100402 | Waste Disposal |  |  | OP |  | 0 |  |  |  | 0 | 0 |  |  | Methyl Chloroform | HAP |  | 8.2454095516139 | LB | 0 | [5 empty] | 2005NEI | 2005NEI
13223 | Paulding | 2687611 |  |  | Paulding County / Gulledge Rd N Tract 1 Lf | 562212 | Solid Waste Landfill |  | 33.9285 | -84.88752 | OP | 2008 |  | Open Air Fugitive Source |  |  |  |  | OP |  |  | 50100402 | Waste Disposal |  |  | OP |  | 0 |  |  |  | 0 | 0 |  |  | Carbonyl Sulfide | HAP | HAP-VOC | 3.78969073797452 | LB | 0 | [5 empty] | 2005NEI | 2005NEI
13223 | Paulding | 2687611 |  |  | Paulding County / Gulledge Rd N Tract 1 Lf | 562212 | Solid Waste Landfill |  | 33.9285 | -84.88752 | OP | 2008 |  | Open Air Fugitive Source |  |  |  |  | OP |  |  | 50100402 | Waste Disposal |  |  | OP |  | 0 |  |  |  | 0 | 0 |  |  | Mercury & Compounds | HAP | HAP-Metal | .00754198193304954 | LB | 0 | [5 empty] | 2005NEI | 2005NEI
13223 | Paulding | 2687611 |  |  | Paulding County / Gulledge Rd N Tract 1 Lf | 562212 | Solid Waste Landfill |  | 33.9285 | -84.88752 | OP | 2008 |  | Open Air Fugitive Source |  |  |  |  | OP |  |  | 50100402 | Waste Disposal |  |  | OP |  | 0 |  |  |  | 0 | 0 |  |  | Xylenes (Mixed Isomers) | HAP | HAP-VOC | 165.3850841295646 | LB | 0 | [5 empty] | 2005NEI | 2005NEI
13223 | Paulding | 2687611 |  |  | Paulding County / Gulledge Rd N Tract 1 Lf | 562212 | Solid Waste Landfill |  | 33.9285 | -84.88752 | OP | 2008 |  | Open Air Fugitive Source |  |  |  |  | OP |  |  | 50100402 | Waste Disposal |  |  | OP |  | 0 |  |  |  | 0 | 0 |  |  | Tetrachloroethylene | HAP |  | 79.6383018533518 | LB | 0 | [5 empty] | 2005NEI | 2005NEI
13223 | Paulding | 2687611 |  |  | Paulding County / Gulledge Rd N Tract 1 Lf | 562212 | Solid Waste Landfill |  | 33.9285 | -84.88752 | OP | 2008 |  | Open Air Fugitive Source |  |  |  |  | OP |  |  | 50100402 | Waste Disposal |  |  | OP |  | 0 |  |  |  | 0 | 0 |  |  | Hexane | HAP | HAP-VOC | 72.8990582088616 | LB | 0 | [5 empty] | 2005NEI | 2005NEI
13223 | Paulding | 2687611 |  |  | Paulding County / Gulledge Rd N Tract 1 Lf | 562212 | Solid Waste Landfill |  | 33.9285 | -84.88752 | OP | 2008 |  | Open Air Fugitive Source |  |  |  |  | OP |  |  | 50100402 | Waste Disposal |  |  | OP |  | 0 |  |  |  | 0 | 0 |  |  | Chlorobenzene | HAP | HAP-VOC | 3.6230485306803 | LB | 0 | [5 empty] | 2005NEI | 2005NEI
13223 | Paulding | 2687611 |  |  | Paulding County / Gulledge Rd N Tract 1 Lf | 562212 | Solid Waste Landfill |  | 33.9285 | -84.88752 | OP | 2008 |  | Open Air Fugitive Source |  |  |  |  | OP |  |  | 50100402 | Waste Disposal |  |  | OP |  | 0 |  |  |  | 0 | 0 |  |  | Toluene | HAP | HAP-VOC | 1957.199398959132 | LB | 0 | [5 empty] | 2005NEI | 2005NEI
13223 | Paulding | 2687611 |  |  | Paulding County / Gulledge Rd N Tract 1 Lf | 562212 | Solid Waste Landfill |  | 33.9285 | -84.88752 | OP | 2008 |  | Open Air Fugitive Source |  |  |  |  | OP |  |  | 50100402 | Waste Disposal |  |  | OP |  | 0 |  |  |  | 0 | 0 |  |  | Methyl Isobutyl Ketone | HAP | HAP-VOC | 24.1149286196728 | LB | 0 | [5 empty] | 2005NEI | 2005NEI
13223 | Paulding | 2687611 |  |  | Paulding County / Gulledge Rd N Tract 1 Lf | 562212 | Solid Waste Landfill |  | 33.9285 | -84.88752 | OP | 2008 |  | Open Air Fugitive Source |  |  |  |  | OP |  |  | 50100402 | Waste Disposal |  |  | OP |  | 0 |  |  |  | 0 | 0 |  |  | Acrylonitrile | HAP | HAP-VOC | 43.2435176044736 | LB | 0 | [5 empty] | 2005NEI | 2005NEI
13223 | Paulding | 2687611 |  |  | Paulding County / Gulledge Rd N Tract 1 Lf | 562212 | Solid Waste Landfill |  | 33.9285 | -84.88752 | OP | 2008 |  | Open Air Fugitive Source |  |  |  |  | OP |  |  | 50100402 | Waste Disposal |  |  | OP |  | 0 |  |  |  | 0 | 0 |  |  | Ethylene Dichloride | HAP | HAP-VOC | 5.22388492766204 | LB | 0 | [5 empty] | 2005NEI | 2005NEI
13223 | Paulding | 2687611 |  |  | Paulding County / Gulledge Rd N Tract 1 Lf | 562212 | Solid Waste Landfill |  | 33.9285 | -84.88752 | OP | 2008 |  | Open Air Fugitive Source |  |  |  |  | OP |  |  | 50100402 | Waste Disposal |  |  | OP |  | 0 |  |  |  | 0 | 0 |  |  | Ethylene Dibromide | HAP | HAP-VOC | .0241897071053382 | LB | 0 | [5 empty] | 2005NEI | 2005NEI
13223 | Paulding | 2687611 |  |  | Paulding County / Gulledge Rd N Tract 1 Lf | 562212 | Solid Waste Landfill |  | 33.9285 | -84.88752 | OP | 2008 |  | Open Air Fugitive Source |  |  |  |  | OP |  |  | 50100402 | Waste Disposal |  |  | OP |  | 0 |  |  |  | 0 | 0 |  |  | Chloroform | HAP | HAP-VOC | .461146870019106 | LB | 0 | [5 empty] | 2005NEI | 2005NEI
13223 | Paulding | 2687611 |  |  | Paulding County / Gulledge Rd N Tract 1 Lf | 562212 | Solid Waste Landfill |  | 33.9285 | -84.88752 | OP | 2008 |  | Open Air Fugitive Source |  |  |  |  | OP |  |  | 50100402 | Waste Disposal |  |  | OP |  | 0 |  |  |  | 0 | 0 |  |  | Methylene Chloride | HAP |  | 156.3861731841712 | LB | 0 | [5 empty] | 2005NEI | 2005NEI
13223 | Paulding | 9748611 |  |  | Lafarge Hiram Concrete Plant | 32732 | Ready-Mix Concrete Manufacturing |  | 33.87805 | -84.7326 | OP | 2008 |  | Unclassified | EPATRI facility reported emissions |  |  |  | OP |  |  | 39999999 | Industrial Processes - NEC | TRI Fugitive Emissions |  | OP | [9 empty] | Lead | CAP/HAP | HAP-Metal | .0000045 | LB | [6 empty] | 2005NEI | 2005NEI
13223 | Paulding | 9748611 |  |  | Lafarge Hiram Concrete Plant | 32732 | Ready-Mix Concrete Manufacturing |  | 33.87805 | -84.7326 | OP | 2008 |  | Unclassified | EPATRI facility reported emissions |  |  |  | OP |  |  | 39999999 | Industrial Processes - NEC | TRI Stack Emissions |  | OP | [9 empty] | Lead | CAP/HAP | HAP-Metal | .0000045 | LB | [6 empty] | 2005NEI | 2005NEI
13225 | Peach | 2687711 |  |  | Peach County / Housers Mill Road Landfill | 562212 | Solid Waste Landfill |  | 32.5801 | -83.85929 | OP | 2008 |  | Open Air Fugitive Source |  |  |  |  | OP |  |  | 50100402 | Waste Disposal |  |  | OP |  | 0 |  |  |  | 0 | 0 |  |  | Chloroform | HAP | HAP-VOC | .371521763226246 | LB | 0 | [5 empty] | 2005NEI | 2005NEI
13225 | Peach | 2687711 |  |  | Peach County / Housers Mill Road Landfill | 562212 | Solid Waste Landfill |  | 32.5801 | -83.85929 | OP | 2008 |  | Open Air Fugitive Source |  |  |  |  | OP |  |  | 50100402 | Waste Disposal |  |  | OP |  | 0 |  |  |  | 0 | 0 |  |  | Ethyl Chloride | HAP | HAP-VOC | 8.36564486255042 | LB | 0 | [5 empty] | 2005NEI | 2005NEI
13225 | Peach | 2687711 |  |  | Peach County / Housers Mill Road Landfill | 562212 | Solid Waste Landfill |  | 32.5801 | -83.85929 | OP | 2008 |  | Open Air Fugitive Source |  |  |  |  | OP |  |  | 50100402 | Waste Disposal |  |  | OP |  | 0 |  |  |  | 0 | 0 |  |  | Vinyl Chloride | HAP | HAP-VOC | 47.5851156936764 | LB | 0 | [5 empty] | 2005NEI | 2005NEI
13225 | Peach | 2687711 |  |  | Peach County / Housers Mill Road Landfill | 562212 | Solid Waste Landfill |  | 32.5801 | -83.85929 | OP | 2008 |  | Open Air Fugitive Source |  |  |  |  | OP |  |  | 50100402 | Waste Disposal |  |  | OP |  | 0 |  |  |  | 0 | 0 |  |  | Acrylonitrile | HAP | HAP-VOC | 34.8390262474376 | LB | 0 | [5 empty] | 2005NEI | 2005NEI
13225 | Peach | 2687711 |  |  | Peach County / Housers Mill Road Landfill | 562212 | Solid Waste Landfill |  | 32.5801 | -83.85929 | OP | 2008 |  | Open Air Fugitive Source |  |  |  |  | OP |  |  | 50100402 | Waste Disposal |  |  | OP |  | 0 |  |  |  | 0 | 0 |  |  | 1,4-Dichlorobenzene | HAP | HAP-VOC | 3.20207634106548 | LB | 0 | [5 empty] | 2005NEI | 2005NEI
13225 | Peach | 2687711 |  |  | Peach County / Housers Mill Road Landfill | 562212 | Solid Waste Landfill |  | 32.5801 | -83.85929 | OP | 2008 |  | Open Air Fugitive Source |  |  |  |  | OP |  |  | 50100402 | Waste Disposal |  |  | OP |  | 0 |  |  |  | 0 | 0 |  |  | Vinylidene Chloride | HAP | HAP-VOC | 2.01107405573624 | LB | 0 | [5 empty] | 2005NEI | 2005NEI
13225 | Peach | 2687711 |  |  | Peach County / Housers Mill Road Landfill | 562212 | Solid Waste Landfill |  | 32.5801 | -83.85929 | OP | 2008 |  | Open Air Fugitive Source |  |  |  |  | OP |  |  | 50100402 | Waste Disposal |  |  | OP |  | 0 |  |  |  | 0 | 0 |  |  | Carbon Disulfide | HAP | HAP-VOC | 4.58014129155436 | LB | 0 | [5 empty] | 2005NEI | 2005NEI
13225 | Peach | 2687711 |  |  | Peach County / Housers Mill Road Landfill | 562212 | Solid Waste Landfill |  | 32.5801 | -83.85929 | OP | 2008 |  | Open Air Fugitive Source |  |  |  |  | OP |  |  | 50100402 | Waste Disposal |  |  | OP |  | 0 |  |  |  | 0 | 0 |  |  | Propylene Dichloride | HAP | HAP-VOC | 2.10944947529784 | LB | 0 | [5 empty] | 2005NEI | 2005NEI
13225 | Peach | 2687711 |  |  | Peach County / Housers Mill Road Landfill | 562212 | Solid Waste Landfill |  | 32.5801 | -83.85929 | OP | 2008 |  | Open Air Fugitive Source |  |  |  |  | OP |  |  | 50100402 | Waste Disposal |  |  | OP |  | 0 |  |  |  | 0 | 0 |  |  | Ethyl Benzene | HAP | HAP-VOC | 50.7641229781092 | LB | 0 | [5 empty] | 2005NEI | 2005NEI
13225 | Peach | 2687711 |  |  | Peach County / Housers Mill Road Landfill | 562212 | Solid Waste Landfill |  | 32.5801 | -83.85929 | OP | 2008 |  | Open Air Fugitive Source |  |  |  |  | OP |  |  | 50100402 | Waste Disposal |  |  | OP |  | 0 |  |  |  | 0 | 0 |  |  | Ethylene Dibromide | HAP | HAP-VOC | .01948837392158676 | LB | 0 | [5 empty] | 2005NEI | 2005NEI
13225 | Peach | 2687711 |  |  | Peach County / Housers Mill Road Landfill | 562212 | Solid Waste Landfill |  | 32.5801 | -83.85929 | OP | 2008 |  | Open Air Fugitive Source |  |  |  |  | OP |  |  | 50100402 | Waste Disposal |  |  | OP |  | 0 |  |  |  | 0 | 0 |  |  | Ethylene Dichloride | HAP | HAP-VOC | 4.20860915555084 | LB | 0 | [5 empty] | 2005NEI | 2005NEI
13225 | Peach | 2687711 |  |  | Peach County / Housers Mill Road Landfill | 562212 | Solid Waste Landfill |  | 32.5801 | -83.85929 | OP | 2008 |  | Open Air Fugitive Source |  |  |  |  | OP |  |  | 50100402 | Waste Disposal |  |  | OP |  | 0 |  |  |  | 0 | 0 |  |  | Methyl Isobutyl Ketone | HAP | HAP-VOC | 19.42812883124368 | LB | 0 | [5 empty] | 2005NEI | 2005NEI
13225 | Peach | 2687711 |  |  | Peach County / Housers Mill Road Landfill | 562212 | Solid Waste Landfill |  | 32.5801 | -83.85929 | OP | 2008 |  | Open Air Fugitive Source |  |  |  |  | OP |  |  | 50100402 | Waste Disposal |  |  | OP |  | 0 |  |  |  | 0 | 0 |  |  | Toluene | HAP | HAP-VOC | 1576.812549235176 | LB | 0 | [5 empty] | 2005NEI | 2005NEI
13225 | Peach | 2687711 |  |  | Peach County / Housers Mill Road Landfill | 562212 | Solid Waste Landfill |  | 32.5801 | -83.85929 | OP | 2008 |  | Open Air Fugitive Source |  |  |  |  | OP |  |  | 50100402 | Waste Disposal |  |  | OP |  | 0 |  |  |  | 0 | 0 |  |  | Hexane | HAP | HAP-VOC | 58.7309345549 | LB | 0 | [5 empty] | 2005NEI | 2005NEI
13225 | Peach | 2687711 |  |  | Peach County / Housers Mill Road Landfill | 562212 | Solid Waste Landfill |  | 32.5801 | -83.85929 | OP | 2008 |  | Open Air Fugitive Source |  |  |  |  | OP |  |  | 50100402 | Waste Disposal |  |  | OP |  | 0 |  |  |  | 0 | 0 |  |  | Tetrachloroethylene | HAP |  | 64.1603884759656 | LB | 0 | [5 empty] | 2005NEI | 2005NEI
13225 | Peach | 2687711 |  |  | Peach County / Housers Mill Road Landfill | 562212 | Solid Waste Landfill |  | 32.5801 | -83.85929 | OP | 2008 |  | Open Air Fugitive Source |  |  |  |  | OP |  |  | 50100402 | Waste Disposal |  |  | OP |  | 0 |  |  |  | 0 | 0 |  |  | Xylenes (Mixed Isomers) | HAP | HAP-VOC | 133.2420581421086 | LB | 0 | [5 empty] | 2005NEI | 2005NEI
13225 | Peach | 2687711 |  |  | Peach County / Housers Mill Road Landfill | 562212 | Solid Waste Landfill |  | 32.5801 | -83.85929 | OP | 2008 |  | Open Air Fugitive Source |  |  |  |  | OP |  |  | 50100402 | Waste Disposal |  |  | OP |  | 0 |  |  |  | 0 | 0 |  |  | Carbonyl Sulfide | HAP | HAP-VOC | 3.05315437790164 | LB | 0 | [5 empty] | 2005NEI | 2005NEI
13225 | Peach | 2687711 |  |  | Peach County / Housers Mill Road Landfill | 562212 | Solid Waste Landfill |  | 32.5801 | -83.85929 | OP | 2008 |  | Open Air Fugitive Source |  |  |  |  | OP |  |  | 50100402 | Waste Disposal |  |  | OP |  | 0 |  |  |  | 0 | 0 |  |  | Carbon Tetrachloride | HAP | HAP-VOC | .063829922165146 | LB | 0 | [5 empty] | 2005NEI | 2005NEI
13225 | Peach | 2687711 |  |  | Peach County / Housers Mill Road Landfill | 562212 | Solid Waste Landfill |  | 32.5801 | -83.85929 | OP | 2008 |  | Open Air Fugitive Source |  |  |  |  | OP |  |  | 50100402 | Waste Disposal |  |  | OP |  | 0 |  |  |  | 0 | 0 |  |  | Benzene | HAP | HAP-VOC | 89.9341571528 | LB | 0 | [5 empty] | 2005NEI | 2005NEI
13225 | Peach | 2687711 |  |  | Peach County / Housers Mill Road Landfill | 562212 | Solid Waste Landfill |  | 32.5801 | -83.85929 | OP | 2008 |  | Open Air Fugitive Source |  |  |  |  | OP |  |  | 50100402 | Waste Disposal |  |  | OP |  | 0 |  |  |  | 0 | 0 |  |  | Methyl Chloroform | HAP |  | 6.64289252361448 | LB | 0 | [5 empty] | 2005NEI | 2005NEI
13225 | Peach | 2687711 |  |  | Peach County / Housers Mill Road Landfill | 562212 | Solid Waste Landfill |  | 32.5801 | -83.85929 | OP | 2008 |  | Open Air Fugitive Source |  |  |  |  | OP |  |  | 50100402 | Waste Disposal |  |  | OP |  | 0 |  |  |  | 0 | 0 |  |  | Methyl Chloride | HAP | HAP-VOC | 6.33703044046256 | LB | 0 | [5 empty] | 2005NEI | 2005NEI
13225 | Peach | 2687711 |  |  | Peach County / Housers Mill Road Landfill | 562212 | Solid Waste Landfill |  | 32.5801 | -83.85929 | OP | 2008 |  | Open Air Fugitive Source |  |  |  |  | OP |  |  | 50100402 | Waste Disposal |  |  | OP |  | 0 |  |  |  | 0 | 0 |  |  | 1,1,2,2-Tetrachloroethane | HAP | HAP-VOC | 19.325884365763 | LB | 0 | [5 empty] | 2005NEI | 2005NEI
13225 | Peach | 2687711 |  |  | Peach County / Housers Mill Road Landfill | 562212 | Solid Waste Landfill |  | 32.5801 | -83.85929 | OP | 2008 |  | Open Air Fugitive Source |  |  |  |  | OP |  |  | 50100402 | Waste Disposal |  |  | OP |  | 0 |  |  |  | 0 | 0 |  |  | Methylene Chloride | HAP |  | 125.9921092019586 | LB | 0 | [5 empty] | 2005NEI | 2005NEI
13225 | Peach | 2687711 |  |  | Peach County / Housers Mill Road Landfill | 562212 | Solid Waste Landfill |  | 32.5801 | -83.85929 | OP | 2008 |  | Open Air Fugitive Source |  |  |  |  | OP |  |  | 50100402 | Waste Disposal |  |  | OP |  | 0 |  |  |  | 0 | 0 |  |  | Trichloroethylene | HAP | HAP-VOC | 38.4302684458534 | LB | 0 | [5 empty] | 2005NEI | 2005NEI
13225 | Peach | 2687711 |  |  | Peach County / Housers Mill Road Landfill | 562212 | Solid Waste Landfill |  | 32.5801 | -83.85929 | OP | 2008 |  | Open Air Fugitive Source |  |  |  |  | OP |  |  | 50100402 | Waste Disposal |  |  | OP |  | 0 |  |  |  | 0 | 0 |  |  | Chlorobenzene | HAP | HAP-VOC | 2.91889952178758 | LB | 0 | [5 empty] | 2005NEI | 2005NEI
13225 | Peach | 2687711 |  |  | Peach County / Housers Mill Road Landfill | 562212 | Solid Waste Landfill |  | 32.5801 | -83.85929 | OP | 2008 |  | Open Air Fugitive Source |  |  |  |  | OP |  |  | 50100402 | Waste Disposal |  |  | OP |  | 0 |  |  |  | 0 | 0 |  |  | Mercury & Compounds | HAP | HAP-Metal | .00607617791240994 | LB | 0 | [5 empty] | 2005NEI | 2005NEI
13225 | Peach | 2687711 |  |  | Peach County / Housers Mill Road Landfill | 562212 | Solid Waste Landfill |  | 32.5801 | -83.85929 | OP | 2008 |  | Open Air Fugitive Source |  |  |  |  | OP |  |  | 50100402 | Waste Disposal |  |  | OP |  | 0 |  |  |  | 0 | 0 |  |  | Ethylidene Dichloride | HAP | HAP-VOC | 24.1200782889152 | LB | 0 | [5 empty] | 2005NEI | 2005NEI
13225 | Peach | 9748411 |  |  | Perry-Houston County | 488119 | Other Airport Operations |  | 32.51058 | -83.76733 | OP | 2011 |  | Open Air Fugitive Source | Aircraft /General Aviation |  |  |  | OP | 2008 |  | 2275050000 | Mobile - Aircraft | General Aviation |  | OP | 2013 | [8 empty] | Formaldehyde | HAP | HAP-VOC | 146.386456029 | LB | [6 empty] | 2005NEI | 2005NEI
13225 | Peach | 9748411 |  |  | Perry-Houston County | 488119 | Other Airport Operations |  | 32.51058 | -83.76733 | OP | 2011 |  | Open Air Fugitive Source | Aircraft /General Aviation |  |  |  | OP | 2008 |  | 2275050000 | Mobile - Aircraft | General Aviation |  | OP | 2013 | [8 empty] | Indeno[1,2,3-c,d]Pyrene | HAP | HAP-VOC/PAH | .2666592 | LB | [6 empty] | 2005NEI | 2005NEI
13225 | Peach | 9748411 |  |  | Perry-Houston County | 488119 | Other Airport Operations |  | 32.51058 | -83.76733 | OP | 2011 |  | Open Air Fugitive Source | Aircraft /General Aviation |  |  |  | OP | 2008 |  | 2275050000 | Mobile - Aircraft | General Aviation |  | OP | 2013 | [8 empty] | Benzo[b]Fluoranthene | HAP | HAP-VOC/PAH | .3999888 | LB | [6 empty] | 2005NEI | 2005NEI
13225 | Peach | 9748411 |  |  | Perry-Houston County | 488119 | Other Airport Operations |  | 32.51058 | -83.76733 | OP | 2011 |  | Open Air Fugitive Source | Aircraft /General Aviation |  |  |  | OP | 2008 |  | 2275050000 | Mobile - Aircraft | General Aviation |  | OP | 2013 | [8 empty] | Benzo[k]Fluoranthene | HAP | HAP-VOC/PAH | .3999888 | LB | [6 empty] | 2005NEI | 2005NEI
13225 | Peach | 9748411 |  |  | Perry-Houston County | 488119 | Other Airport Operations |  | 32.51058 | -83.76733 | OP | 2011 |  | Open Air Fugitive Source | Aircraft /General Aviation |  |  |  | OP | 2008 |  | 2275050000 | Mobile - Aircraft | General Aviation |  | OP | 2013 | [8 empty] | Acenaphthylene | HAP | HAP-VOC/PAH | 13.7329488 | LB | [6 empty] | 2005NEI | 2005NEI
13225 | Peach | 9748411 |  |  | Perry-Houston County | 488119 | Other Airport Operations |  | 32.51058 | -83.76733 | OP | 2011 |  | Open Air Fugitive Source | Aircraft /General Aviation |  |  |  | OP | 2008 |  | 2275050000 | Mobile - Aircraft | General Aviation |  | OP | 2013 | [8 empty] | Benzo[a]Pyrene | HAP | HAP-VOC/PAH | .333331779139624 | LB | [6 empty] | 2005NEI | 2005NEI
13225 | Peach | 9748411 |  |  | Perry-Houston County | 488119 | Other Airport Operations |  | 32.51058 | -83.76733 | OP | 2011 |  | Open Air Fugitive Source | Aircraft /General Aviation |  |  |  | OP | 2008 |  | 2275050000 | Mobile - Aircraft | General Aviation |  | OP | 2013 | [8 empty] | Benz[a]Anthracene | HAP | HAP-VOC/PAH | .333338207410692 | LB | [6 empty] | 2005NEI | 2005NEI
13225 | Peach | 9748411 |  |  | Perry-Houston County | 488119 | Other Airport Operations |  | 32.51058 | -83.76733 | OP | 2011 |  | Open Air Fugitive Source | Aircraft /General Aviation |  |  |  | OP | 2008 |  | 2275050000 | Mobile - Aircraft | General Aviation |  | OP | 2013 | [8 empty] | Benzene | HAP | HAP-VOC | 169.6817126088 | LB | [6 empty] | 2005NEI | 2005NEI
13225 | Peach | 9748411 |  |  | Perry-Houston County | 488119 | Other Airport Operations |  | 32.51058 | -83.76733 | OP | 2011 |  | Open Air Fugitive Source | Aircraft /General Aviation |  |  |  | OP | 2008 |  | 2275050000 | Mobile - Aircraft | General Aviation |  | OP | 2013 | [8 empty] | Mercury | HAP | HAP-Metal | .0001058857261419516 | LB | [6 empty] | 2005NEI | 2005NEI
13225 | Peach | 9748411 |  |  | Perry-Houston County | 488119 | Other Airport Operations |  | 32.51058 | -83.76733 | OP | 2011 |  | Open Air Fugitive Source | Aircraft /General Aviation |  |  |  | OP | 2008 |  | 2275050000 | Mobile - Aircraft | General Aviation |  | OP | 2013 | [8 empty] | Arsenic | HAP | HAP-Metal | .0554154939 | LB | [6 empty] | 2005NEI | 2005NEI
13225 | Peach | 9748411 |  |  | Perry-Houston County | 488119 | Other Airport Operations |  | 32.51058 | -83.76733 | OP | 2011 |  | Open Air Fugitive Source | Aircraft /General Aviation |  |  |  | OP | 2008 |  | 2275050000 | Mobile - Aircraft | General Aviation |  | OP | 2013 | [8 empty] | Acenaphthene | HAP | HAP-VOC/PAH | 2.4332652 | LB | [6 empty] | 2005NEI | 2005NEI
13225 | Peach | 9748411 |  |  | Perry-Houston County | 488119 | Other Airport Operations |  | 32.51058 | -83.76733 | OP | 2011 |  | Open Air Fugitive Source | Aircraft /General Aviation |  |  |  | OP | 2008 |  | 2275050000 | Mobile - Aircraft | General Aviation |  | OP | 2013 | [8 empty] | Xylenes (Mixed Isomers) | HAP | HAP-VOC | 239.9229365796 | LB | [6 empty] | 2005NEI | 2005NEI
13225 | Peach | 9748411 |  |  | Perry-Houston County | 488119 | Other Airport Operations |  | 32.51058 | -83.76733 | OP | 2011 |  | Open Air Fugitive Source | Aircraft /General Aviation |  |  |  | OP | 2008 |  | 2275050000 | Mobile - Aircraft | General Aviation |  | OP | 2013 | [8 empty] | Phenanthrene | HAP | HAP-VOC/PAH | 8.467303006395 | LB | [6 empty] | 2005NEI | 2005NEI
13225 | Peach | 9748411 |  |  | Perry-Houston County | 488119 | Other Airport Operations |  | 32.51058 | -83.76733 | OP | 2011 |  | Open Air Fugitive Source | Aircraft /General Aviation |  |  |  | OP | 2008 |  | 2275050000 | Mobile - Aircraft | General Aviation |  | OP | 2013 | [8 empty] | Sulfur Dioxide | CAP |  | .045 | TON | [6 empty] | 2005NEI | 2005NEI
13225 | Peach | 9748411 |  |  | Perry-Houston County | 488119 | Other Airport Operations |  | 32.51058 | -83.76733 | OP | 2011 |  | Open Air Fugitive Source | Aircraft /General Aviation |  |  |  | OP | 2008 |  | 2275050000 | Mobile - Aircraft | General Aviation |  | OP | 2013 | [8 empty] | PM10 Primary (Filt + Cond) | CAP |  | 1.06515 | TON | [6 empty] | 2005NEI | 2005NEI
13225 | Peach | 9748411 |  |  | Perry-Houston County | 488119 | Other Airport Operations |  | 32.51058 | -83.76733 | OP | 2011 |  | Open Air Fugitive Source | Aircraft /General Aviation |  |  |  | OP | 2008 |  | 2275050000 | Mobile - Aircraft | General Aviation |  | OP | 2013 | [8 empty] | Carbon Monoxide | CAP |  | 54.063 | TON | [6 empty] | 2005NEI | 2005NEI
13225 | Peach | 9748411 |  |  | Perry-Houston County | 488119 | Other Airport Operations |  | 32.51058 | -83.76733 | OP | 2011 |  | Open Air Fugitive Source | Aircraft /General Aviation |  |  |  | OP | 2008 |  | 2275050000 | Mobile - Aircraft | General Aviation |  | OP | 2013 | [8 empty] | Propionaldehyde | HAP | HAP-VOC | 4.7856277008 | LB | [6 empty] | 2005NEI | 2005NEI
13225 | Peach | 9748411 |  |  | Perry-Houston County | 488119 | Other Airport Operations |  | 32.51058 | -83.76733 | OP | 2011 |  | Open Air Fugitive Source | Aircraft /General Aviation |  |  |  | OP | 2008 |  | 2275050000 | Mobile - Aircraft | General Aviation |  | OP | 2013 | [8 empty] | Benzo[g,h,i,]Perylene | HAP | HAP-VOC/PAH | .86664369031238 | LB | [6 empty] | 2005NEI | 2005NEI
13225 | Peach | 9748411 |  |  | Perry-Houston County | 488119 | Other Airport Operations |  | 32.51058 | -83.76733 | OP | 2011 |  | Open Air Fugitive Source | Aircraft /General Aviation |  |  |  | OP | 2008 |  | 2275050000 | Mobile - Aircraft | General Aviation |  | OP | 2013 | [8 empty] | Fluoranthene | HAP | HAP-VOC/PAH | 3.0334447417576 | LB | [6 empty] | 2005NEI | 2005NEI
13225 | Peach | 9748411 |  |  | Perry-Houston County | 488119 | Other Airport Operations |  | 32.51058 | -83.76733 | OP | 2011 |  | Open Air Fugitive Source | Aircraft /General Aviation |  |  |  | OP | 2008 |  | 2275050000 | Mobile - Aircraft | General Aviation |  | OP | 2013 | [8 empty] | Chrysene | HAP | HAP-VOC/PAH | .33333722919553 | LB | [6 empty] | 2005NEI | 2005NEI
13225 | Peach | 9748411 |  |  | Perry-Houston County | 488119 | Other Airport Operations |  | 32.51058 | -83.76733 | OP | 2011 |  | Open Air Fugitive Source | Aircraft /General Aviation |  |  |  | OP | 2008 |  | 2275050000 | Mobile - Aircraft | General Aviation |  | OP | 2013 | [8 empty] | 2,2,4-Trimethylpentane | HAP | HAP-VOC | 1.55272248 | LB | [6 empty] | 2005NEI | 2005NEI
13225 | Peach | 9748411 |  |  | Perry-Houston County | 488119 | Other Airport Operations |  | 32.51058 | -83.76733 | OP | 2011 |  | Open Air Fugitive Source | Aircraft /General Aviation |  |  |  | OP | 2008 |  | 2275050000 | Mobile - Aircraft | General Aviation |  | OP | 2013 | [8 empty] | Lead | CAP/HAP | HAP-Metal | 179.4517078695596 | LB | [6 empty] | 2005NEI | 2005NEI
13225 | Peach | 9748411 |  |  | Perry-Houston County | 488119 | Other Airport Operations |  | 32.51058 | -83.76733 | OP | 2011 |  | Open Air Fugitive Source | Aircraft /General Aviation |  |  |  | OP | 2008 |  | 2275050000 | Mobile - Aircraft | General Aviation |  | OP | 2013 | [8 empty] | Naphthalene | HAP | HAP-VOC | 322.22223021996 | LB | [6 empty] | 2005NEI | 2005NEI
13225 | Peach | 9748411 |  |  | Perry-Houston County | 488119 | Other Airport Operations |  | 32.51058 | -83.76733 | OP | 2011 |  | Open Air Fugitive Source | Aircraft /General Aviation |  |  |  | OP | 2008 |  | 2275050000 | Mobile - Aircraft | General Aviation |  | OP | 2013 | [8 empty] | Volatile Organic Compounds | CAP |  | 1.9409031 | TON | [6 empty] | 2005NEI | 2005NEI
13225 | Peach | 9748411 |  |  | Perry-Houston County | 488119 | Other Airport Operations |  | 32.51058 | -83.76733 | OP | 2011 |  | Open Air Fugitive Source | Aircraft /General Aviation |  |  |  | OP | 2008 |  | 2275050000 | Mobile - Aircraft | General Aviation |  | OP | 2013 | [8 empty] | Pyrene | HAP | HAP-VOC/PAH | 4.13345749562316 | LB | [6 empty] | 2005NEI | 2005NEI
13225 | Peach | 9748411 |  |  | Perry-Houston County | 488119 | Other Airport Operations |  | 32.51058 | -83.76733 | OP | 2011 |  | Open Air Fugitive Source | Aircraft /General Aviation |  |  |  | OP | 2008 |  | 2275050000 | Mobile - Aircraft | General Aviation |  | OP | 2013 | [8 empty] | PM2.5 Primary (Filt + Cond) | CAP |  | .7349535 | TON | [6 empty] | 2005NEI | 2005NEI
13225 | Peach | 9748411 |  |  | Perry-Houston County | 488119 | Other Airport Operations |  | 32.51058 | -83.76733 | OP | 2011 |  | Open Air Fugitive Source | Aircraft /General Aviation |  |  |  | OP | 2008 |  | 2275050000 | Mobile - Aircraft | General Aviation |  | OP | 2013 | [8 empty] | Hexane | HAP | HAP-VOC | 28.523034666 | LB | [6 empty] | 2005NEI | 2005NEI
13225 | Peach | 9748411 |  |  | Perry-Houston County | 488119 | Other Airport Operations |  | 32.51058 | -83.76733 | OP | 2011 |  | Open Air Fugitive Source | Aircraft /General Aviation |  |  |  | OP | 2008 |  | 2275050000 | Mobile - Aircraft | General Aviation |  | OP | 2013 | [8 empty] | Styrene | HAP | HAP-VOC | 14.8163727186 | LB | [6 empty] | 2005NEI | 2005NEI
13225 | Peach | 9748411 |  |  | Perry-Houston County | 488119 | Other Airport Operations |  | 32.51058 | -83.76733 | OP | 2011 |  | Open Air Fugitive Source | Aircraft /General Aviation |  |  |  | OP | 2008 |  | 2275050000 | Mobile - Aircraft | General Aviation |  | OP | 2013 | [8 empty] | Acetaldehyde | HAP | HAP-VOC | 36.499080834 | LB | [6 empty] | 2005NEI | 2005NEI
13225 | Peach | 9748411 |  |  | Perry-Houston County | 488119 | Other Airport Operations |  | 32.51058 | -83.76733 | OP | 2011 |  | Open Air Fugitive Source | Aircraft /General Aviation |  |  |  | OP | 2008 |  | 2275050000 | Mobile - Aircraft | General Aviation |  | OP | 2013 | [8 empty] | Fluorene | HAP | HAP-VOC/PAH | 5.0331924 | LB | [6 empty] | 2005NEI | 2005NEI
13225 | Peach | 9748411 |  |  | Perry-Houston County | 488119 | Other Airport Operations |  | 32.51058 | -83.76733 | OP | 2011 |  | Open Air Fugitive Source | Aircraft /General Aviation |  |  |  | OP | 2008 |  | 2275050000 | Mobile - Aircraft | General Aviation |  | OP | 2013 | [8 empty] | Nitrogen Oxides | CAP |  | .2925 | TON | [6 empty] | 2005NEI | 2005NEI
13225 | Peach | 9748411 |  |  | Perry-Houston County | 488119 | Other Airport Operations |  | 32.51058 | -83.76733 | OP | 2011 |  | Open Air Fugitive Source | Aircraft /General Aviation |  |  |  | OP | 2008 |  | 2275050000 | Mobile - Aircraft | General Aviation |  | OP | 2013 | [8 empty] | Anthracene | HAP | HAP-VOC/PAH | 2.83334786207392 | LB | [6 empty] | 2005NEI | 2005NEI
13225 | Peach | 9748411 |  |  | Perry-Houston County | 488119 | Other Airport Operations |  | 32.51058 | -83.76733 | OP | 2011 |  | Open Air Fugitive Source | Aircraft /General Aviation |  |  |  | OP | 2008 |  | 2275050000 | Mobile - Aircraft | General Aviation |  | OP | 2013 | [8 empty] | Ethyl Benzene | HAP | HAP-VOC | 60.2885054916 | LB | [6 empty] | 2005NEI | 2005NEI
13225 | Peach | 9748411 |  |  | Perry-Houston County | 488119 | Other Airport Operations |  | 32.51058 | -83.76733 | OP | 2011 |  | Open Air Fugitive Source | Aircraft /General Aviation |  |  |  | OP | 2008 |  | 2275050000 | Mobile - Aircraft | General Aviation |  | OP | 2013 | [8 empty] | 1,3-Butadiene | HAP | HAP-VOC | 44.036704551222 | LB | [6 empty] | 2005NEI | 2005NEI
13225 | Peach | 9748411 |  |  | Perry-Houston County | 488119 | Other Airport Operations |  | 32.51058 | -83.76733 | OP | 2011 |  | Open Air Fugitive Source | Aircraft /General Aviation |  |  |  | OP | 2008 |  | 2275050000 | Mobile - Aircraft | General Aviation |  | OP | 2013 | [8 empty] | Acrolein | HAP | HAP-VOC | 7.80265386 | LB | [6 empty] | 2005NEI | 2005NEI
13225 | Peach | 9748411 |  |  | Perry-Houston County | 488119 | Other Airport Operations |  | 32.51058 | -83.76733 | OP | 2011 |  | Open Air Fugitive Source | Aircraft /General Aviation |  |  |  | OP | 2008 |  | 2275050000 | Mobile - Aircraft | General Aviation |  | OP | 2013 | [8 empty] | Toluene | HAP | HAP-VOC | 425.0452342158 | LB | [6 empty] | 2005NEI | 2005NEI
13225 | Peach | 9748511 |  |  | Lafarge Byron Concrete Plant | 32732 | Ready-Mix Concrete Manufacturing |  | 32.67306 | -83.71444 | OP | 2008 |  | Unclassified | EPATRI facility reported emissions |  |  |  | OP |  |  | 39999999 | Industrial Processes - NEC | TRI Fugitive Emissions |  | OP | [9 empty] | Lead | CAP/HAP | HAP-Metal | .0000055 | LB | [6 empty] | 2005NEI | 2005NEI
13225 | Peach | 9748511 |  |  | Lafarge Byron Concrete Plant | 32732 | Ready-Mix Concrete Manufacturing |  | 32.67306 | -83.71444 | OP | 2008 |  | Unclassified | EPATRI facility reported emissions |  |  |  | OP |  |  | 39999999 | Industrial Processes - NEC | TRI Stack Emissions |  | OP | [9 empty] | Lead | CAP/HAP | HAP-Metal | .0000055 | LB | [6 empty] | 2005NEI | 2005NEI
13227 | Pickens | 2276511 | 22700003 |  | Imerys Marble Inc. | 212312 | Crushed and Broken Limestone Mining and Quarrying |  | 34.4305 | -84.3425 | OP | 2023 | E89 | Dry Rotary Dryer | Rotary Dryer4 | 3.5 | E6BTU/HR |  | OP | 2023 | 1 | 39000699 | Industrial Processes - NEC |  |  | OP |  | 11.1000003814697 | E6FT3 |  |  | 3200 | 1000 |  |  | Lead | CAP/HAP | HAP-Metal | .00555 | LB | 0 | LB | E6FT3 |  |  |  | 2005NEI | 2005NEI
13227 | Pickens | 2276511 | 22700003 |  | Imerys Marble Inc. | 212312 | Crushed and Broken Limestone Mining and Quarrying |  | 34.4305 | -84.3425 | OP | 2023 | A08 | Other bulk material equipment | Dryer4 | 3.5 | E6BTU/HR |  | OP | 2023 | 1 | 39000699 | Industrial Processes - NEC |  |  | OP |  | 11.1000003814697 | E6FT3 |  |  | 3200 | 1000 |  |  | Lead | CAP/HAP | HAP-Metal | .00555 | LB | 0 | LB | E6FT3 |  |  |  | 2005NEI | 2005NEI
13227 | Pickens | 2276511 | 22700003 |  | Imerys Marble Inc. | 212312 | Crushed and Broken Limestone Mining and Quarrying |  | 34.4305 | -84.3425 | OP | 2023 | B79 | Dry Rotary Dryer | Imp Mill Flash Dryer | 3.5 | E6BTU/HR |  | OP | 2023 | 1 | 39000699 | Industrial Processes - NEC |  |  | OP |  | 11.1000003814697 | E6FT3 |  |  | 3200 | 1000 |  |  | Lead | CAP/HAP | HAP-Metal | .00555 | LB | 0 | LB | E6FT3 |  |  |  | 2005NEI | 2005NEI
13227 | Pickens | 2276711 |  |  | Pickens County / Westside LF | 562212 | Solid Waste Landfill |  | 34.5421 | -84.4757 | OP | 2008 |  | Open Air Fugitive Source |  |  |  |  | OP |  |  | 50100402 | Waste Disposal |  |  | OP |  | 0 |  |  |  | 0 | 0 |  |  | Methyl Chloride | HAP | HAP-VOC | 4.72929275409582 | LB | 0 | [5 empty] | 2005NEI | 2005NEI
13227 | Pickens | 2276711 |  |  | Pickens County / Westside LF | 562212 | Solid Waste Landfill |  | 34.5421 | -84.4757 | OP | 2008 |  | Open Air Fugitive Source |  |  |  |  | OP |  |  | 50100402 | Waste Disposal |  |  | OP |  | 0 |  |  |  | 0 | 0 |  |  | Ethyl Chloride | HAP | HAP-VOC | 6.2432371129514 | LB | 0 | [5 empty] | 2005NEI | 2005NEI
13227 | Pickens | 2276711 |  |  | Pickens County / Westside LF | 562212 | Solid Waste Landfill |  | 34.5421 | -84.4757 | OP | 2008 |  | Open Air Fugitive Source |  |  |  |  | OP |  |  | 50100402 | Waste Disposal |  |  | OP |  | 0 |  |  |  | 0 | 0 |  |  | Vinyl Chloride | HAP | HAP-VOC | 35.51252356561 | LB | 0 | [5 empty] | 2005NEI | 2005NEI
13227 | Pickens | 2276711 |  |  | Pickens County / Westside LF | 562212 | Solid Waste Landfill |  | 34.5421 | -84.4757 | OP | 2008 |  | Open Air Fugitive Source |  |  |  |  | OP |  |  | 50100402 | Waste Disposal |  |  | OP |  | 0 |  |  |  | 0 | 0 |  |  | Ethylene Dichloride | HAP | HAP-VOC | 3.1408630542597 | LB | 0 | [5 empty] | 2005NEI | 2005NEI
13227 | Pickens | 2276711 |  |  | Pickens County / Westside LF | 562212 | Solid Waste Landfill |  | 34.5421 | -84.4757 | OP | 2008 |  | Open Air Fugitive Source |  |  |  |  | OP |  |  | 50100402 | Waste Disposal |  |  | OP |  | 0 |  |  |  | 0 | 0 |  |  | Ethylidene Dichloride | HAP | HAP-VOC | 18.00068857988062 | LB | 0 | [5 empty] | 2005NEI | 2005NEI
13227 | Pickens | 2276711 |  |  | Pickens County / Westside LF | 562212 | Solid Waste Landfill |  | 34.5421 | -84.4757 | OP | 2008 |  | Open Air Fugitive Source |  |  |  |  | OP |  |  | 50100402 | Waste Disposal |  |  | OP |  | 0 |  |  |  | 0 | 0 |  |  | Carbon Disulfide | HAP | HAP-VOC | 3.41813554888052 | LB | 0 | [5 empty] | 2005NEI | 2005NEI
13227 | Pickens | 2276711 |  |  | Pickens County / Westside LF | 562212 | Solid Waste Landfill |  | 34.5421 | -84.4757 | OP | 2008 |  | Open Air Fugitive Source |  |  |  |  | OP |  |  | 50100402 | Waste Disposal |  |  | OP |  | 0 |  |  |  | 0 | 0 |  |  | Methyl Chloroform | HAP |  | 4.95755603090872 | LB | 0 | [5 empty] | 2005NEI | 2005NEI
13227 | Pickens | 2276711 |  |  | Pickens County / Westside LF | 562212 | Solid Waste Landfill |  | 34.5421 | -84.4757 | OP | 2008 |  | Open Air Fugitive Source |  |  |  |  | OP |  |  | 50100402 | Waste Disposal |  |  | OP |  | 0 |  |  |  | 0 | 0 |  |  | Vinylidene Chloride | HAP | HAP-VOC | 1.500854074964684 | LB | 0 | [5 empty] | 2005NEI | 2005NEI
13227 | Pickens | 2276711 |  |  | Pickens County / Westside LF | 562212 | Solid Waste Landfill |  | 34.5421 | -84.4757 | OP | 2008 |  | Open Air Fugitive Source |  |  |  |  | OP |  |  | 50100402 | Waste Disposal |  |  | OP |  | 0 |  |  |  | 0 | 0 |  |  | Propylene Dichloride | HAP | HAP-VOC | 1.57427113730719 | LB | 0 | [5 empty] | 2005NEI | 2005NEI
13227 | Pickens | 2276711 |  |  | Pickens County / Westside LF | 562212 | Solid Waste Landfill |  | 34.5421 | -84.4757 | OP | 2008 |  | Open Air Fugitive Source |  |  |  |  | OP |  |  | 50100402 | Waste Disposal |  |  | OP |  | 0 |  |  |  | 0 | 0 |  |  | Methylene Chloride | HAP |  | 94.0272537303102 | LB | 0 | [5 empty] | 2005NEI | 2005NEI
13227 | Pickens | 2276711 |  |  | Pickens County / Westside LF | 562212 | Solid Waste Landfill |  | 34.5421 | -84.4757 | OP | 2008 |  | Open Air Fugitive Source |  |  |  |  | OP |  |  | 50100402 | Waste Disposal |  |  | OP |  | 0 |  |  |  | 0 | 0 |  |  | Benzene | HAP | HAP-VOC | 67.1173922493272 | LB | 0 | [5 empty] | 2005NEI | 2005NEI
13227 | Pickens | 2276711 |  |  | Pickens County / Westside LF | 562212 | Solid Waste Landfill |  | 34.5421 | -84.4757 | OP | 2008 |  | Open Air Fugitive Source |  |  |  |  | OP |  |  | 50100402 | Waste Disposal |  |  | OP |  | 0 |  |  |  | 0 | 0 |  |  | Ethylene Dibromide | HAP | HAP-VOC | .01454407177658164 | LB | 0 | [5 empty] | 2005NEI | 2005NEI
13227 | Pickens | 2276711 |  |  | Pickens County / Westside LF | 562212 | Solid Waste Landfill |  | 34.5421 | -84.4757 | OP | 2008 |  | Open Air Fugitive Source |  |  |  |  | OP |  |  | 50100402 | Waste Disposal |  |  | OP |  | 0 |  |  |  | 0 | 0 |  |  | Carbon Tetrachloride | HAP | HAP-VOC | .047635937877567 | LB | 0 | [5 empty] | 2005NEI | 2005NEI
13227 | Pickens | 2276711 |  |  | Pickens County / Westside LF | 562212 | Solid Waste Landfill |  | 34.5421 | -84.4757 | OP | 2008 |  | Open Air Fugitive Source |  |  |  |  | OP |  |  | 50100402 | Waste Disposal |  |  | OP |  | 0 |  |  |  | 0 | 0 |  |  | Ethyl Benzene | HAP | HAP-VOC | 37.885000115429 | LB | 0 | [5 empty] | 2005NEI | 2005NEI
13227 | Pickens | 2276711 |  |  | Pickens County / Westside LF | 562212 | Solid Waste Landfill |  | 34.5421 | -84.4757 | OP | 2008 |  | Open Air Fugitive Source |  |  |  |  | OP |  |  | 50100402 | Waste Disposal |  |  | OP |  | 0 |  |  |  | 0 | 0 |  |  | Hexane | HAP | HAP-VOC | 43.830590028141 | LB | 0 | [5 empty] | 2005NEI | 2005NEI
13227 | Pickens | 2276711 |  |  | Pickens County / Westside LF | 562212 | Solid Waste Landfill |  | 34.5421 | -84.4757 | OP | 2008 |  | Open Air Fugitive Source |  |  |  |  | OP |  |  | 50100402 | Waste Disposal |  |  | OP |  | 0 |  |  |  | 0 | 0 |  |  | Toluene | HAP | HAP-VOC | 1176.766978433664 | LB | 0 | [5 empty] | 2005NEI | 2005NEI
13227 | Pickens | 2276711 |  |  | Pickens County / Westside LF | 562212 | Solid Waste Landfill |  | 34.5421 | -84.4757 | OP | 2008 |  | Open Air Fugitive Source |  |  |  |  | OP |  |  | 50100402 | Waste Disposal |  |  | OP |  | 0 |  |  |  | 0 | 0 |  |  | Methyl Isobutyl Ketone | HAP | HAP-VOC | 14.49911117998892 | LB | 0 | [5 empty] | 2005NEI | 2005NEI
13227 | Pickens | 2276711 |  |  | Pickens County / Westside LF | 562212 | Solid Waste Landfill |  | 34.5421 | -84.4757 | OP | 2008 |  | Open Air Fugitive Source |  |  |  |  | OP |  |  | 50100402 | Waste Disposal |  |  | OP |  | 0 |  |  |  | 0 | 0 |  |  | Acrylonitrile | HAP | HAP-VOC | 26.0001835149356 | LB | 0 | [5 empty] | 2005NEI | 2005NEI
13227 | Pickens | 2276711 |  |  | Pickens County / Westside LF | 562212 | Solid Waste Landfill |  | 34.5421 | -84.4757 | OP | 2008 |  | Open Air Fugitive Source |  |  |  |  | OP |  |  | 50100402 | Waste Disposal |  |  | OP |  | 0 |  |  |  | 0 | 0 |  |  | 1,4-Dichlorobenzene | HAP | HAP-VOC | 2.38969286642046 | LB | 0 | [5 empty] | 2005NEI | 2005NEI
13227 | Pickens | 2276711 |  |  | Pickens County / Westside LF | 562212 | Solid Waste Landfill |  | 34.5421 | -84.4757 | OP | 2008 |  | Open Air Fugitive Source |  |  |  |  | OP |  |  | 50100402 | Waste Disposal |  |  | OP |  | 0 |  |  |  | 0 | 0 |  |  | Xylenes (Mixed Isomers) | HAP | HAP-VOC | 99.4378527975466 | LB | 0 | [5 empty] | 2005NEI | 2005NEI
13227 | Pickens | 2276711 |  |  | Pickens County / Westside LF | 562212 | Solid Waste Landfill |  | 34.5421 | -84.4757 | OP | 2008 |  | Open Air Fugitive Source |  |  |  |  | OP |  |  | 50100402 | Waste Disposal |  |  | OP |  | 0 |  |  |  | 0 | 0 |  |  | Mercury & Compounds | HAP | HAP-Metal | .00453461987341502 | LB | 0 | [5 empty] | 2005NEI | 2005NEI
13227 | Pickens | 2276711 |  |  | Pickens County / Westside LF | 562212 | Solid Waste Landfill |  | 34.5421 | -84.4757 | OP | 2008 |  | Open Air Fugitive Source |  |  |  |  | OP |  |  | 50100402 | Waste Disposal |  |  | OP |  | 0 |  |  |  | 0 | 0 |  |  | Carbonyl Sulfide | HAP | HAP-VOC | 2.2785531823155 | LB | 0 | [5 empty] | 2005NEI | 2005NEI
13227 | Pickens | 2276711 |  |  | Pickens County / Westside LF | 562212 | Solid Waste Landfill |  | 34.5421 | -84.4757 | OP | 2008 |  | Open Air Fugitive Source |  |  |  |  | OP |  |  | 50100402 | Waste Disposal |  |  | OP |  | 0 |  |  |  | 0 | 0 |  |  | Tetrachloroethylene | HAP |  | 47.882563161115 | LB | 0 | [5 empty] | 2005NEI | 2005NEI
13227 | Pickens | 2276711 |  |  | Pickens County / Westside LF | 562212 | Solid Waste Landfill |  | 34.5421 | -84.4757 | OP | 2008 |  | Open Air Fugitive Source |  |  |  |  | OP |  |  | 50100402 | Waste Disposal |  |  | OP |  | 0 |  |  |  | 0 | 0 |  |  | Chloroform | HAP | HAP-VOC | .277264753471272 | LB | 0 | [5 empty] | 2005NEI | 2005NEI
13227 | Pickens | 2276711 |  |  | Pickens County / Westside LF | 562212 | Solid Waste Landfill |  | 34.5421 | -84.4757 | OP | 2008 |  | Open Air Fugitive Source |  |  |  |  | OP |  |  | 50100402 | Waste Disposal |  |  | OP |  | 0 |  |  |  | 0 | 0 |  |  | Chlorobenzene | HAP | HAP-VOC | 2.17835948367578 | LB | 0 | [5 empty] | 2005NEI | 2005NEI
13227 | Pickens | 2276711 |  |  | Pickens County / Westside LF | 562212 | Solid Waste Landfill |  | 34.5421 | -84.4757 | OP | 2008 |  | Open Air Fugitive Source |  |  |  |  | OP |  |  | 50100402 | Waste Disposal |  |  | OP |  | 0 |  |  |  | 0 | 0 |  |  | 1,1,2,2-Tetrachloroethane | HAP | HAP-VOC | 14.42280666886386 | LB | 0 | [5 empty] | 2005NEI | 2005NEI
13227 | Pickens | 2276711 |  |  | Pickens County / Westside LF | 562212 | Solid Waste Landfill |  | 34.5421 | -84.4757 | OP | 2008 |  | Open Air Fugitive Source |  |  |  |  | OP |  |  | 50100402 | Waste Disposal |  |  | OP |  | 0 |  |  |  | 0 | 0 |  |  | Trichloroethylene | HAP | HAP-VOC | 28.6803088302138 | LB | 0 | [5 empty] | 2005NEI | 2005NEI
13227 | Pickens | 2276811 |  |  | Royston L L C | 337215 | Showcase, Partition, Shelving, and Locker Manufacturing |  | 34.43333 | -84.39861 | OP | 2008 |  | Unclassified | EPATRI facility reported emissions |  |  |  | OP |  |  | 39999999 | Industrial Processes - NEC | TRI Stack Emissions |  | OP | [9 empty] | Xylenes (Mixed Isomers) | HAP | HAP-VOC | 3.5375 | LB |  |  |  |  | Material Balance |  | 2005NEI | 2005NEI
13227 | Pickens | 9748311 |  |  | Pickens County | 488119 | Other Airport Operations |  | 34.45337 | -84.45737 | OP | 2011 |  | Open Air Fugitive Source | Aircraft/Military |  |  |  | OP |  |  | 2275001000 | Mobile - Aircraft | Military Aircraft |  | OP | [9 empty] | Arsenic | HAP | HAP-Metal | .0007847211645 | LB | [6 empty] | 2005NEI | 2005NEI
13227 | Pickens | 9748311 |  |  | Pickens County | 488119 | Other Airport Operations |  | 34.45337 | -84.45737 | OP | 2011 |  | Open Air Fugitive Source | Aircraft /General Aviation |  |  |  | OP | 2008 |  | 2275050000 | Mobile - Aircraft | General Aviation |  | OP | 2013 | [8 empty] | Volatile Organic Compounds | CAP |  | .614619315 | TON | [6 empty] | 2005NEI | 2005NEI
13227 | Pickens | 9748311 |  |  | Pickens County | 488119 | Other Airport Operations |  | 34.45337 | -84.45737 | OP | 2011 |  | Open Air Fugitive Source | Aircraft /General Aviation |  |  |  | OP | 2008 |  | 2275050000 | Mobile - Aircraft | General Aviation |  | OP | 2013 | [8 empty] | Ethyl Benzene | HAP | HAP-VOC | 19.09136007234 | LB | [6 empty] | 2005NEI | 2005NEI
13227 | Pickens | 9748311 |  |  | Pickens County | 488119 | Other Airport Operations |  | 34.45337 | -84.45737 | OP | 2011 |  | Open Air Fugitive Source | Aircraft /General Aviation |  |  |  | OP | 2008 |  | 2275050000 | Mobile - Aircraft | General Aviation |  | OP | 2013 | [8 empty] | Acrolein | HAP | HAP-VOC | 2.470840389 | LB | [6 empty] | 2005NEI | 2005NEI
13227 | Pickens | 9748311 |  |  | Pickens County | 488119 | Other Airport Operations |  | 34.45337 | -84.45737 | OP | 2011 |  | Open Air Fugitive Source | Aircraft /General Aviation |  |  |  | OP | 2008 |  | 2275050000 | Mobile - Aircraft | General Aviation |  | OP | 2013 | [8 empty] | Anthracene | HAP | HAP-VOC/PAH | .897226822990074 | LB | [6 empty] | 2005NEI | 2005NEI
13227 | Pickens | 9748311 |  |  | Pickens County | 488119 | Other Airport Operations |  | 34.45337 | -84.45737 | OP | 2011 |  | Open Air Fugitive Source | Aircraft /General Aviation |  |  |  | OP | 2008 |  | 2275050000 | Mobile - Aircraft | General Aviation |  | OP | 2013 | [8 empty] | Xylenes (Mixed Isomers) | HAP | HAP-VOC | 75.97559658354 | LB | [6 empty] | 2005NEI | 2005NEI
13227 | Pickens | 9748311 |  |  | Pickens County | 488119 | Other Airport Operations |  | 34.45337 | -84.45737 | OP | 2011 |  | Open Air Fugitive Source | Aircraft /General Aviation |  |  |  | OP | 2008 |  | 2275050000 | Mobile - Aircraft | General Aviation |  | OP | 2013 | [8 empty] | Benzo[b]Fluoranthene | HAP | HAP-VOC/PAH | .12666312 | LB | [6 empty] | 2005NEI | 2005NEI
13227 | Pickens | 9748311 |  |  | Pickens County | 488119 | Other Airport Operations |  | 34.45337 | -84.45737 | OP | 2011 |  | Open Air Fugitive Source | Aircraft /General Aviation |  |  |  | OP | 2008 |  | 2275050000 | Mobile - Aircraft | General Aviation |  | OP | 2013 | [8 empty] | Acenaphthylene | HAP | HAP-VOC/PAH | 4.34876712 | LB | [6 empty] | 2005NEI | 2005NEI
13227 | Pickens | 9748311 |  |  | Pickens County | 488119 | Other Airport Operations |  | 34.45337 | -84.45737 | OP | 2011 |  | Open Air Fugitive Source | Aircraft /General Aviation |  |  |  | OP | 2008 |  | 2275050000 | Mobile - Aircraft | General Aviation |  | OP | 2013 | [8 empty] | Benzo[a]Pyrene | HAP | HAP-VOC/PAH | .1055550633942146 | LB | [6 empty] | 2005NEI | 2005NEI
13227 | Pickens | 9748311 |  |  | Pickens County | 488119 | Other Airport Operations |  | 34.45337 | -84.45737 | OP | 2011 |  | Open Air Fugitive Source | Aircraft /General Aviation |  |  |  | OP | 2008 |  | 2275050000 | Mobile - Aircraft | General Aviation |  | OP | 2013 | [8 empty] | Benzene | HAP | HAP-VOC | 53.73254232612 | LB | [6 empty] | 2005NEI | 2005NEI
13227 | Pickens | 9748311 |  |  | Pickens County | 488119 | Other Airport Operations |  | 34.45337 | -84.45737 | OP | 2011 |  | Open Air Fugitive Source | Aircraft /General Aviation |  |  |  | OP | 2008 |  | 2275050000 | Mobile - Aircraft | General Aviation |  | OP | 2013 | [8 empty] | Arsenic | HAP | HAP-Metal | .017548239735 | LB | [6 empty] | 2005NEI | 2005NEI
13227 | Pickens | 9748311 |  |  | Pickens County | 488119 | Other Airport Operations |  | 34.45337 | -84.45737 | OP | 2011 |  | Open Air Fugitive Source | Aircraft /General Aviation |  |  |  | OP | 2008 |  | 2275050000 | Mobile - Aircraft | General Aviation |  | OP | 2013 | [8 empty] | Phenanthrene | HAP | HAP-VOC/PAH | 2.68131261869176 | LB | [6 empty] | 2005NEI | 2005NEI
13227 | Pickens | 9748311 |  |  | Pickens County | 488119 | Other Airport Operations |  | 34.45337 | -84.45737 | OP | 2011 |  | Open Air Fugitive Source | Aircraft /General Aviation |  |  |  | OP | 2008 |  | 2275050000 | Mobile - Aircraft | General Aviation |  | OP | 2013 | [8 empty] | Carbon Monoxide | CAP |  | 17.11995 | TON | [6 empty] | 2005NEI | 2005NEI
13227 | Pickens | 9748311 |  |  | Pickens County | 488119 | Other Airport Operations |  | 34.45337 | -84.45737 | OP | 2011 |  | Open Air Fugitive Source | Aircraft /General Aviation |  |  |  | OP | 2008 |  | 2275050000 | Mobile - Aircraft | General Aviation |  | OP | 2013 | [8 empty] | PM2.5 Primary (Filt + Cond) | CAP |  | .232735275 | TON | [6 empty] | 2005NEI | 2005NEI
13227 | Pickens | 9748311 |  |  | Pickens County | 488119 | Other Airport Operations |  | 34.45337 | -84.45737 | OP | 2011 |  | Open Air Fugitive Source | Aircraft/Military |  |  |  | OP |  |  | 2275001000 | Mobile - Aircraft | Military Aircraft |  | OP | [9 empty] | Nitrogen Oxides | CAP |  | .00395 | TON | [6 empty] | 2005NEI | 2005NEI
13227 | Pickens | 9748311 |  |  | Pickens County | 488119 | Other Airport Operations |  | 34.45337 | -84.45737 | OP | 2011 |  | Open Air Fugitive Source | Aircraft/Military |  |  |  | OP |  |  | 2275001000 | Mobile - Aircraft | Military Aircraft |  | OP | [9 empty] | PM10 Primary (Filt + Cond) | CAP |  | .01508325 | TON | [6 empty] | 2005NEI | 2005NEI
13227 | Pickens | 9748311 |  |  | Pickens County | 488119 | Other Airport Operations |  | 34.45337 | -84.45737 | OP | 2011 |  | Open Air Fugitive Source | Aircraft/Military |  |  |  | OP |  |  | 2275001000 | Mobile - Aircraft | Military Aircraft |  | OP | [9 empty] | Sulfur Dioxide | CAP |  | .000375 | TON | [6 empty] | 2005NEI | 2005NEI
13227 | Pickens | 9748311 |  |  | Pickens County | 488119 | Other Airport Operations |  | 34.45337 | -84.45737 | OP | 2011 |  | Open Air Fugitive Source | Aircraft/Military |  |  |  | OP |  |  | 2275001000 | Mobile - Aircraft | Military Aircraft |  | OP | [9 empty] | Volatile Organic Compounds | CAP |  | .033771495 | TON | [6 empty] | 2005NEI | 2005NEI
13227 | Pickens | 9748311 |  |  | Pickens County | 488119 | Other Airport Operations |  | 34.45337 | -84.45737 | OP | 2011 |  | Open Air Fugitive Source | Aircraft/Military |  |  |  | OP |  |  | 2275001000 | Mobile - Aircraft | Military Aircraft |  | OP | [9 empty] | Carbon Monoxide | CAP |  | .70325 | TON | [6 empty] | 2005NEI | 2005NEI
13227 | Pickens | 9748311 |  |  | Pickens County | 488119 | Other Airport Operations |  | 34.45337 | -84.45737 | OP | 2011 |  | Open Air Fugitive Source | Aircraft/Military |  |  |  | OP |  |  | 2275001000 | Mobile - Aircraft | Military Aircraft |  | OP | [9 empty] | PM2.5 Primary (Filt + Cond) | CAP |  | .0104074425 | TON | [6 empty] | 2005NEI | 2005NEI
13227 | Pickens | 9748311 |  |  | Pickens County | 488119 | Other Airport Operations |  | 34.45337 | -84.45737 | OP | 2011 |  | Open Air Fugitive Source | Aircraft /General Aviation |  |  |  | OP | 2008 |  | 2275050000 | Mobile - Aircraft | General Aviation |  | OP | 2013 | [8 empty] | Sulfur Dioxide | CAP |  | .01425 | TON | [6 empty] | 2005NEI | 2005NEI
13227 | Pickens | 9748311 |  |  | Pickens County | 488119 | Other Airport Operations |  | 34.45337 | -84.45737 | OP | 2011 |  | Open Air Fugitive Source | Aircraft /General Aviation |  |  |  | OP | 2008 |  | 2275050000 | Mobile - Aircraft | General Aviation |  | OP | 2013 | [8 empty] | PM10 Primary (Filt + Cond) | CAP |  | .3372975 | TON | [6 empty] | 2005NEI | 2005NEI
13227 | Pickens | 9748311 |  |  | Pickens County | 488119 | Other Airport Operations |  | 34.45337 | -84.45737 | OP | 2011 |  | Open Air Fugitive Source | Aircraft /General Aviation |  |  |  | OP | 2008 |  | 2275050000 | Mobile - Aircraft | General Aviation |  | OP | 2013 | [8 empty] | Chrysene | HAP | HAP-VOC/PAH | .105556789245251 | LB | [6 empty] | 2005NEI | 2005NEI
13227 | Pickens | 9748311 |  |  | Pickens County | 488119 | Other Airport Operations |  | 34.45337 | -84.45737 | OP | 2011 |  | Open Air Fugitive Source | Aircraft /General Aviation |  |  |  | OP | 2008 |  | 2275050000 | Mobile - Aircraft | General Aviation |  | OP | 2013 | [8 empty] | Naphthalene | HAP | HAP-VOC | 102.037039569654 | LB | [6 empty] | 2005NEI | 2005NEI
13227 | Pickens | 9748311 |  |  | Pickens County | 488119 | Other Airport Operations |  | 34.45337 | -84.45737 | OP | 2011 |  | Open Air Fugitive Source | Aircraft /General Aviation |  |  |  | OP | 2008 |  | 2275050000 | Mobile - Aircraft | General Aviation |  | OP | 2013 | [8 empty] | 1,3-Butadiene | HAP | HAP-VOC | 13.9449564412203 | LB | [6 empty] | 2005NEI | 2005NEI
13227 | Pickens | 9748311 |  |  | Pickens County | 488119 | Other Airport Operations |  | 34.45337 | -84.45737 | OP | 2011 |  | Open Air Fugitive Source | Aircraft /General Aviation |  |  |  | OP | 2008 |  | 2275050000 | Mobile - Aircraft | General Aviation |  | OP | 2013 | [8 empty] | Toluene | HAP | HAP-VOC | 134.59765750167 | LB | [6 empty] | 2005NEI | 2005NEI
13227 | Pickens | 9748311 |  |  | Pickens County | 488119 | Other Airport Operations |  | 34.45337 | -84.45737 | OP | 2011 |  | Open Air Fugitive Source | Aircraft /General Aviation |  |  |  | OP | 2008 |  | 2275050000 | Mobile - Aircraft | General Aviation |  | OP | 2013 | [8 empty] | Nitrogen Oxides | CAP |  | .092625 | TON | [6 empty] | 2005NEI | 2005NEI
13227 | Pickens | 9748311 |  |  | Pickens County | 488119 | Other Airport Operations |  | 34.45337 | -84.45737 | OP | 2011 |  | Open Air Fugitive Source | Aircraft /General Aviation |  |  |  | OP | 2008 |  | 2275050000 | Mobile - Aircraft | General Aviation |  | OP | 2013 | [8 empty] | Hexane | HAP | HAP-VOC | 9.0322943109 | LB | [6 empty] | 2005NEI | 2005NEI
13227 | Pickens | 9748311 |  |  | Pickens County | 488119 | Other Airport Operations |  | 34.45337 | -84.45737 | OP | 2011 |  | Open Air Fugitive Source | Aircraft /General Aviation |  |  |  | OP | 2008 |  | 2275050000 | Mobile - Aircraft | General Aviation |  | OP | 2013 | [8 empty] | Propionaldehyde | HAP | HAP-VOC | 1.51544877192 | LB | [6 empty] | 2005NEI | 2005NEI
13227 | Pickens | 9748311 |  |  | Pickens County | 488119 | Other Airport Operations |  | 34.45337 | -84.45737 | OP | 2011 |  | Open Air Fugitive Source | Aircraft /General Aviation |  |  |  | OP | 2008 |  | 2275050000 | Mobile - Aircraft | General Aviation |  | OP | 2013 | [8 empty] | Pyrene | HAP | HAP-VOC/PAH | 1.308928206947334 | LB | [6 empty] | 2005NEI | 2005NEI
13227 | Pickens | 9748311 |  |  | Pickens County | 488119 | Other Airport Operations |  | 34.45337 | -84.45737 | OP | 2011 |  | Open Air Fugitive Source | Aircraft /General Aviation |  |  |  | OP | 2008 |  | 2275050000 | Mobile - Aircraft | General Aviation |  | OP | 2013 | [8 empty] | Benzo[g,h,i,]Perylene | HAP | HAP-VOC/PAH | .27443716859892 | LB | [6 empty] | 2005NEI | 2005NEI
13227 | Pickens | 9748311 |  |  | Pickens County | 488119 | Other Airport Operations |  | 34.45337 | -84.45737 | OP | 2011 |  | Open Air Fugitive Source | Aircraft /General Aviation |  |  |  | OP | 2008 |  | 2275050000 | Mobile - Aircraft | General Aviation |  | OP | 2013 | [8 empty] | Styrene | HAP | HAP-VOC | 4.69185136089 | LB | [6 empty] | 2005NEI | 2005NEI
13227 | Pickens | 9748311 |  |  | Pickens County | 488119 | Other Airport Operations |  | 34.45337 | -84.45737 | OP | 2011 |  | Open Air Fugitive Source | Aircraft /General Aviation |  |  |  | OP | 2008 |  | 2275050000 | Mobile - Aircraft | General Aviation |  | OP | 2013 | [8 empty] | Fluoranthene | HAP | HAP-VOC/PAH | .960590834889906 | LB | [6 empty] | 2005NEI | 2005NEI
13227 | Pickens | 9748311 |  |  | Pickens County | 488119 | Other Airport Operations |  | 34.45337 | -84.45737 | OP | 2011 |  | Open Air Fugitive Source | Aircraft /General Aviation |  |  |  | OP | 2008 |  | 2275050000 | Mobile - Aircraft | General Aviation |  | OP | 2013 | [8 empty] | Indeno[1,2,3-c,d]Pyrene | HAP | HAP-VOC/PAH | .08444208 | LB | [6 empty] | 2005NEI | 2005NEI
13227 | Pickens | 9748311 |  |  | Pickens County | 488119 | Other Airport Operations |  | 34.45337 | -84.45737 | OP | 2011 |  | Open Air Fugitive Source | Aircraft /General Aviation |  |  |  | OP | 2008 |  | 2275050000 | Mobile - Aircraft | General Aviation |  | OP | 2013 | [8 empty] | Formaldehyde | HAP | HAP-VOC | 46.35571107585 | LB | [6 empty] | 2005NEI | 2005NEI
13227 | Pickens | 9748311 |  |  | Pickens County | 488119 | Other Airport Operations |  | 34.45337 | -84.45737 | OP | 2011 |  | Open Air Fugitive Source | Aircraft /General Aviation |  |  |  | OP | 2008 |  | 2275050000 | Mobile - Aircraft | General Aviation |  | OP | 2013 | [8 empty] | 2,2,4-Trimethylpentane | HAP | HAP-VOC | .491695452 | LB | [6 empty] | 2005NEI | 2005NEI
13227 | Pickens | 9748311 |  |  | Pickens County | 488119 | Other Airport Operations |  | 34.45337 | -84.45737 | OP | 2011 |  | Open Air Fugitive Source | Aircraft /General Aviation |  |  |  | OP | 2008 |  | 2275050000 | Mobile - Aircraft | General Aviation |  | OP | 2013 | [8 empty] | Benz[a]Anthracene | HAP | HAP-VOC/PAH | .1055570990133858 | LB | [6 empty] | 2005NEI | 2005NEI
13227 | Pickens | 9748311 |  |  | Pickens County | 488119 | Other Airport Operations |  | 34.45337 | -84.45737 | OP | 2011 |  | Open Air Fugitive Source | Aircraft /General Aviation |  |  |  | OP | 2008 |  | 2275050000 | Mobile - Aircraft | General Aviation |  | OP | 2013 | [8 empty] | Lead | CAP/HAP | HAP-Metal | 56.8263741586938 | LB | [6 empty] | 2005NEI | 2005NEI
13227 | Pickens | 9748311 |  |  | Pickens County | 488119 | Other Airport Operations |  | 34.45337 | -84.45737 | OP | 2011 |  | Open Air Fugitive Source | Aircraft /General Aviation |  |  |  | OP | 2008 |  | 2275050000 | Mobile - Aircraft | General Aviation |  | OP | 2013 | [8 empty] | Mercury | HAP | HAP-Metal | .0000335304799449514 | LB | [6 empty] | 2005NEI | 2005NEI
13227 | Pickens | 9748311 |  |  | Pickens County | 488119 | Other Airport Operations |  | 34.45337 | -84.45737 | OP | 2011 |  | Open Air Fugitive Source | Aircraft /General Aviation |  |  |  | OP | 2008 |  | 2275050000 | Mobile - Aircraft | General Aviation |  | OP | 2013 | [8 empty] | Acetaldehyde | HAP | HAP-VOC | 11.5580422641 | LB | [6 empty] | 2005NEI | 2005NEI
13227 | Pickens | 9748311 |  |  | Pickens County | 488119 | Other Airport Operations |  | 34.45337 | -84.45737 | OP | 2011 |  | Open Air Fugitive Source | Aircraft /General Aviation |  |  |  | OP | 2008 |  | 2275050000 | Mobile - Aircraft | General Aviation |  | OP | 2013 | [8 empty] | Acenaphthene | HAP | HAP-VOC/PAH | .77053398 | LB | [6 empty] | 2005NEI | 2005NEI
13227 | Pickens | 9748311 |  |  | Pickens County | 488119 | Other Airport Operations |  | 34.45337 | -84.45737 | OP | 2011 |  | Open Air Fugitive Source | Aircraft /General Aviation |  |  |  | OP | 2008 |  | 2275050000 | Mobile - Aircraft | General Aviation |  | OP | 2013 | [8 empty] | Fluorene | HAP | HAP-VOC/PAH | 1.59384426 | LB | [6 empty] | 2005NEI | 2005NEI
13227 | Pickens | 9748311 |  |  | Pickens County | 488119 | Other Airport Operations |  | 34.45337 | -84.45737 | OP | 2011 |  | Open Air Fugitive Source | Aircraft /General Aviation |  |  |  | OP | 2008 |  | 2275050000 | Mobile - Aircraft | General Aviation |  | OP | 2013 | [8 empty] | Benzo[k]Fluoranthene | HAP | HAP-VOC/PAH | .12666312 | LB | [6 empty] | 2005NEI | 2005NEI
13229 | Pierce | 2276911 | 22900002 |  | West Fraser Blackshear Sawmill | 321113 | Sawmills |  | 31.3204 | -82.21708 | OP | 2023 | KL01 | Dry Kiln | Batch Lumber Kiln No. 1 (KL01) with Dry Shavings Suspension Burner | 24 | E6BTU/HR | Estimated Annual Capacity in MMBDFt Two Process IDs created for KL01. The burner emissions are routed through the kiln and the emissions are combined. No separate emission release pt. for the burner. | OP | 2023 | 1 | 30700844 | Industrial Processes - Pulp & Paper | Direct-Fired Pine Lumber Mill with Dry Shavings Burner |  | OP | 2023 | 9197 | TON |  |  | 8760 | 16 |  |  | PM2.5 Filterable | CAP |  | 8.38220904 | TON | [6 empty] | 2005NEI | 2005NEI
13229 | Pierce | 2276911 | 22900002 |  | West Fraser Blackshear Sawmill | 321113 | Sawmills |  | 31.3204 | -82.21708 | OP | 2023 | KL01 | Dry Kiln | Batch Lumber Kiln No. 1 (KL01) with Dry Shavings Suspension Burner | 24 | E6BTU/HR | Estimated Annual Capacity in MMBDFt Two Process IDs created for KL01. The burner emissions are routed through the kiln and the emissions are combined. No separate emission release pt. for the burner. | OP | 2023 | 1 | 30700844 | Industrial Processes - Pulp & Paper | Direct-Fired Pine Lumber Mill with Dry Shavings Burner |  | OP | 2023 | 9197 | TON |  |  | 8760 | 16 |  |  | PM10 Primary (Filt + Cond) | CAP |  | 20.888302448 | TON | [6 empty] | 2005NEI | 2005NEI
13229 | Pierce | 2276911 | 22900002 |  | West Fraser Blackshear Sawmill | 321113 | Sawmills |  | 31.3204 | -82.21708 | OP | 2023 | KL01 | Dry Kiln | Batch Lumber Kiln No. 1 (KL01) with Dry Shavings Suspension Burner | 24 | E6BTU/HR | Estimated Annual Capacity in MMBDFt Two Process IDs created for KL01. The burner emissions are routed through the kiln and the emissions are combined. No separate emission release pt. for the burner. | OP | 2023 | 1 | 30700844 | Industrial Processes - Pulp & Paper | Direct-Fired Pine Lumber Mill with Dry Shavings Burner |  | OP | 2023 | 9197 | TON |  |  | 8760 | 16 |  |  | PM10 Filterable | CAP |  | 14.715433648 | TON | [6 empty] | 2005NEI | 2005NEI
13229 | Pierce | 2276911 | 22900002 |  | West Fraser Blackshear Sawmill | 321113 | Sawmills |  | 31.3204 | -82.21708 | OP | 2023 | KL01 | Dry Kiln | Batch Lumber Kiln No. 1 (KL01) with Dry Shavings Suspension Burner | 24 | E6BTU/HR | Estimated Annual Capacity in MMBDFt Two Process IDs created for KL01. The burner emissions are routed through the kiln and the emissions are combined. No separate emission release pt. for the burner. | OP | 2023 | 1 | 30700844 | Industrial Processes - Pulp & Paper | Direct-Fired Pine Lumber Mill with Dry Shavings Burner |  | OP | 2023 | 9197 | TON |  |  | 8760 | 16 |  |  | PM Primary (Filt + Cond) | CAP |  | 24.8 | TON | [6 empty] | 2005NEI | 2005NEI
13229 | Pierce | 2276911 | 22900002 |  | West Fraser Blackshear Sawmill | 321113 | Sawmills |  | 31.3204 | -82.21708 | OP | 2023 | KL01 | Dry Kiln | Batch Lumber Kiln No. 1 (KL01) with Dry Shavings Suspension Burner | 24 | E6BTU/HR | Estimated Annual Capacity in MMBDFt Two Process IDs created for KL01. The burner emissions are routed through the kiln and the emissions are combined. No separate emission release pt. for the burner. | OP | 2023 | 1 | 30700844 | Industrial Processes - Pulp & Paper | Direct-Fired Pine Lumber Mill with Dry Shavings Burner |  | OP | 2023 | 9197 | TON |  |  | 8760 | 16 |  |  | Lead | CAP/HAP | HAP-Metal | 440 | LB | .06 | LB | TON |  |  |  | 2005NEI | 2005NEI
13229 | Pierce | 2276911 | 22900002 |  | West Fraser Blackshear Sawmill | 321113 | Sawmills |  | 31.3204 | -82.21708 | OP | 2023 | KL01 | Dry Kiln | Batch Lumber Kiln No. 1 (KL01) with Dry Shavings Suspension Burner | 24 | E6BTU/HR | Estimated Annual Capacity in MMBDFt Two Process IDs created for KL01. The burner emissions are routed through the kiln and the emissions are combined. No separate emission release pt. for the burner. | OP | 2023 | 1 | 30700844 | Industrial Processes - Pulp & Paper | Direct-Fired Pine Lumber Mill with Dry Shavings Burner |  | OP | 2023 | 9197 | TON |  |  | 8760 | 16 |  |  | PM Condensible | CAP |  | 6.1728688 | TON | [6 empty] | 2005NEI | 2005NEI
13229 | Pierce | 2276911 | 22900002 |  | West Fraser Blackshear Sawmill | 321113 | Sawmills |  | 31.3204 | -82.21708 | OP | 2023 | KL01 | Dry Kiln | Batch Lumber Kiln No. 1 (KL01) with Dry Shavings Suspension Burner | 24 | E6BTU/HR | Estimated Annual Capacity in MMBDFt Two Process IDs created for KL01. The burner emissions are routed through the kiln and the emissions are combined. No separate emission release pt. for the burner. | OP | 2023 | 1 | 30700844 | Industrial Processes - Pulp & Paper | Direct-Fired Pine Lumber Mill with Dry Shavings Burner |  | OP | 2023 | 9197 | TON |  |  | 8760 | 16 |  |  | Nitrogen Oxides | CAP |  | 6.9 | TON | 1.5 | LB | TON |  |  |  | 2005NEI | 2005NEI
13229 | Pierce | 2276911 | 22900002 |  | West Fraser Blackshear Sawmill | 321113 | Sawmills |  | 31.3204 | -82.21708 | OP | 2023 | KL01 | Dry Kiln | Batch Lumber Kiln No. 1 (KL01) with Dry Shavings Suspension Burner | 24 | E6BTU/HR | Estimated Annual Capacity in MMBDFt Two Process IDs created for KL01. The burner emissions are routed through the kiln and the emissions are combined. No separate emission release pt. for the burner. | OP | 2023 | 1 | 30700844 | Industrial Processes - Pulp & Paper | Direct-Fired Pine Lumber Mill with Dry Shavings Burner |  | OP | 2023 | 9197 | TON |  |  | 8760 | 16 |  |  | Carbon Monoxide | CAP |  | 62.6 | TON | 13.6 | LB | TON |  |  |  | 2005NEI | 2005NEI
13229 | Pierce | 2276911 | 22900002 |  | West Fraser Blackshear Sawmill | 321113 | Sawmills |  | 31.3204 | -82.21708 | OP | 2023 | KL01 | Dry Kiln | Batch Lumber Kiln No. 1 (KL01) with Dry Shavings Suspension Burner | 24 | E6BTU/HR | Estimated Annual Capacity in MMBDFt Two Process IDs created for KL01. The burner emissions are routed through the kiln and the emissions are combined. No separate emission release pt. for the burner. | OP | 2023 | 1 | 30700844 | Industrial Processes - Pulp & Paper | Direct-Fired Pine Lumber Mill with Dry Shavings Burner |  | OP | 2023 | 9197 | TON |  |  | 8760 | 16 |  |  | PM2.5 Primary (Filt + Cond) | CAP |  | 14.55507784 | TON | [6 empty] | 2005NEI | 2005NEI
13229 | Pierce | 2276911 | 22900002 |  | West Fraser Blackshear Sawmill | 321113 | Sawmills |  | 31.3204 | -82.21708 | OP | 2023 | KL01 | Dry Kiln | Batch Lumber Kiln No. 1 (KL01) with Dry Shavings Suspension Burner | 24 | E6BTU/HR | Estimated Annual Capacity in MMBDFt Two Process IDs created for KL01. The burner emissions are routed through the kiln and the emissions are combined. No separate emission release pt. for the burner. | OP | 2023 | 1 | 30700844 | Industrial Processes - Pulp & Paper | Direct-Fired Pine Lumber Mill with Dry Shavings Burner |  | OP | 2023 | 9197 | TON |  |  | 8760 | 16 |  |  | PM Filterable/Total Suspended Particulate Matter (TSP) | CAP |  | 18.6271312 | TON | [6 empty] | 2005NEI | 2005NEI
13229 | Pierce | 2276911 | 22900002 |  | West Fraser Blackshear Sawmill | 321113 | Sawmills |  | 31.3204 | -82.21708 | OP | 2023 | KL01 | Dry Kiln | Batch Lumber Kiln No. 1 (KL01) with Dry Shavings Suspension Burner | 24 | E6BTU/HR | Estimated Annual Capacity in MMBDFt Two Process IDs created for KL01. The burner emissions are routed through the kiln and the emissions are combined. No separate emission release pt. for the burner. | OP | 2023 | 1 | 30700844 | Industrial Processes - Pulp & Paper | Direct-Fired Pine Lumber Mill with Dry Shavings Burner |  | OP | 2023 | 9197 | TON |  |  | 8760 | 16 |  |  | Sulfur Dioxide | CAP |  | .92 | TON | .2 | LB | TON |  |  |  | 2005NEI | 2005NEI
13229 | Pierce | 2276911 | 22900002 |  | West Fraser Blackshear Sawmill | 321113 | Sawmills |  | 31.3204 | -82.21708 | OP | 2023 | KL02 | Dry Kiln | Batch Lumber Kiln No. 2 (KL02) with Dry Shavings Suspension Burner | 24 | E6BTU/HR | Estimated Annual Capacity in MMBDFt Two Process IDs created for KL02. The burner emissions are routed through the kiln and the emissions are combined. No separate emission release pt. for the burner. | OP | 2023 | 1 | 30700844 | Industrial Processes - Pulp & Paper | Direct Fired Kiln No. 2 fired with shavings suspension burner |  | OP | 2023 | 9197 | TON |  |  | 8760 | 16 |  |  | PM10 Filterable | CAP |  | 14.715433648 | TON | [6 empty] | 2005NEI | 2005NEI
13229 | Pierce | 2276911 | 22900002 |  | West Fraser Blackshear Sawmill | 321113 | Sawmills |  | 31.3204 | -82.21708 | OP | 2023 | KL02 | Dry Kiln | Batch Lumber Kiln No. 2 (KL02) with Dry Shavings Suspension Burner | 24 | E6BTU/HR | Estimated Annual Capacity in MMBDFt Two Process IDs created for KL02. The burner emissions are routed through the kiln and the emissions are combined. No separate emission release pt. for the burner. | OP | 2023 | 1 | 30700844 | Industrial Processes - Pulp & Paper | Direct Fired Kiln No. 2 fired with shavings suspension burner |  | OP | 2023 | 9197 | TON |  |  | 8760 | 16 |  |  | PM2.5 Primary (Filt + Cond) | CAP |  | 14.55507784 | TON | [6 empty] | 2005NEI | 2005NEI
13229 | Pierce | 2276911 | 22900002 |  | West Fraser Blackshear Sawmill | 321113 | Sawmills |  | 31.3204 | -82.21708 | OP | 2023 | KL01 | Dry Kiln | Batch Lumber Kiln No. 1 (KL01) with Dry Shavings Suspension Burner | 24 | E6BTU/HR | Estimated Annual Capacity in MMBDFt Two Process IDs created for KL01. The burner emissions are routed through the kiln and the emissions are combined. No separate emission release pt. for the burner. | OP | 2023 | 1 | 30700844 | Industrial Processes - Pulp & Paper | Direct-Fired Pine Lumber Mill with Dry Shavings Burner |  | OP | 2023 | 9197 | TON |  |  | 8760 | 16 |  |  | Volatile Organic Compounds | CAP |  | 1.01 | TON | .22 | LB | TON |  |  |  | 2005NEI | 2005NEI
13229 | Pierce | 2276911 | 22900002 |  | West Fraser Blackshear Sawmill | 321113 | Sawmills |  | 31.3204 | -82.21708 | OP | 2023 | KL02 | Dry Kiln | Batch Lumber Kiln No. 2 (KL02) with Dry Shavings Suspension Burner | 24 | E6BTU/HR | Estimated Annual Capacity in MMBDFt Two Process IDs created for KL02. The burner emissions are routed through the kiln and the emissions are combined. No separate emission release pt. for the burner. | OP | 2023 | 1 | 30700844 | Industrial Processes - Pulp & Paper | Direct Fired Kiln No. 2 fired with shavings suspension burner |  | OP | 2023 | 9197 | TON |  |  | 8760 | 16 |  |  | PM Primary (Filt + Cond) | CAP |  | 24.8 | TON | [6 empty] | 2005NEI | 2005NEI
13229 | Pierce | 2276911 | 22900002 |  | West Fraser Blackshear Sawmill | 321113 | Sawmills |  | 31.3204 | -82.21708 | OP | 2023 | KL02 | Dry Kiln | Batch Lumber Kiln No. 2 (KL02) with Dry Shavings Suspension Burner | 24 | E6BTU/HR | Estimated Annual Capacity in MMBDFt Two Process IDs created for KL02. The burner emissions are routed through the kiln and the emissions are combined. No separate emission release pt. for the burner. | OP | 2023 | 1 | 30700844 | Industrial Processes - Pulp & Paper | Direct Fired Kiln No. 2 fired with shavings suspension burner |  | OP | 2023 | 9197 | TON |  |  | 8760 | 16 |  |  | PM Filterable/Total Suspended Particulate Matter (TSP) | CAP |  | 18.6271312 | TON | [6 empty] | 2005NEI | 2005NEI
13229 | Pierce | 2276911 | 22900002 |  | West Fraser Blackshear Sawmill | 321113 | Sawmills |  | 31.3204 | -82.21708 | OP | 2023 | KL02 | Dry Kiln | Batch Lumber Kiln No. 2 (KL02) with Dry Shavings Suspension Burner | 24 | E6BTU/HR | Estimated Annual Capacity in MMBDFt Two Process IDs created for KL02. The burner emissions are routed through the kiln and the emissions are combined. No separate emission release pt. for the burner. | OP | 2023 | 1 | 30700844 | Industrial Processes - Pulp & Paper | Direct Fired Kiln No. 2 fired with shavings suspension burner |  | OP | 2023 | 9197 | TON |  |  | 8760 | 16 |  |  | Nitrogen Oxides | CAP |  | 6.9 | TON | 1.5 | LB | TON |  |  |  | 2005NEI | 2005NEI
13229 | Pierce | 2276911 | 22900002 |  | West Fraser Blackshear Sawmill | 321113 | Sawmills |  | 31.3204 | -82.21708 | OP | 2023 | KL02 | Dry Kiln | Batch Lumber Kiln No. 2 (KL02) with Dry Shavings Suspension Burner | 24 | E6BTU/HR | Estimated Annual Capacity in MMBDFt Two Process IDs created for KL02. The burner emissions are routed through the kiln and the emissions are combined. No separate emission release pt. for the burner. | OP | 2023 | 1 | 30700844 | Industrial Processes - Pulp & Paper | Direct Fired Kiln No. 2 fired with shavings suspension burner |  | OP | 2023 | 9197 | TON |  |  | 8760 | 16 |  |  | Carbon Monoxide | CAP |  | 62.6 | TON | 13.6 | LB | TON |  |  |  | 2005NEI | 2005NEI
13229 | Pierce | 2276911 | 22900002 |  | West Fraser Blackshear Sawmill | 321113 | Sawmills |  | 31.3204 | -82.21708 | OP | 2023 | KL02 | Dry Kiln | Batch Lumber Kiln No. 2 (KL02) with Dry Shavings Suspension Burner | 24 | E6BTU/HR | Estimated Annual Capacity in MMBDFt Two Process IDs created for KL02. The burner emissions are routed through the kiln and the emissions are combined. No separate emission release pt. for the burner. | OP | 2023 | 1 | 30700844 | Industrial Processes - Pulp & Paper | Direct Fired Kiln No. 2 fired with shavings suspension burner |  | OP | 2023 | 9197 | TON |  |  | 8760 | 16 |  |  | PM10 Primary (Filt + Cond) | CAP |  | 20.888302448 | TON | [6 empty] | 2005NEI | 2005NEI
13229 | Pierce | 2276911 | 22900002 |  | West Fraser Blackshear Sawmill | 321113 | Sawmills |  | 31.3204 | -82.21708 | OP | 2023 | KL02 | Dry Kiln | Batch Lumber Kiln No. 2 (KL02) with Dry Shavings Suspension Burner | 24 | E6BTU/HR | Estimated Annual Capacity in MMBDFt Two Process IDs created for KL02. The burner emissions are routed through the kiln and the emissions are combined. No separate emission release pt. for the burner. | OP | 2023 | 1 | 30700844 | Industrial Processes - Pulp & Paper | Direct Fired Kiln No. 2 fired with shavings suspension burner |  | OP | 2023 | 9197 | TON |  |  | 8760 | 16 |  |  | Sulfur Dioxide | CAP |  | .92 | TON | .2 | LB | TON |  |  |  | 2005NEI | 2005NEI
13229 | Pierce | 2276911 | 22900002 |  | West Fraser Blackshear Sawmill | 321113 | Sawmills |  | 31.3204 | -82.21708 | OP | 2023 | KL02 | Dry Kiln | Batch Lumber Kiln No. 2 (KL02) with Dry Shavings Suspension Burner | 24 | E6BTU/HR | Estimated Annual Capacity in MMBDFt Two Process IDs created for KL02. The burner emissions are routed through the kiln and the emissions are combined. No separate emission release pt. for the burner. | OP | 2023 | 1 | 30700844 | Industrial Processes - Pulp & Paper | Direct Fired Kiln No. 2 fired with shavings suspension burner |  | OP | 2023 | 9197 | TON |  |  | 8760 | 16 |  |  | PM2.5 Filterable | CAP |  | 8.38220904 | TON | [6 empty] | 2005NEI | 2005NEI
13229 | Pierce | 2276911 | 22900002 |  | West Fraser Blackshear Sawmill | 321113 | Sawmills |  | 31.3204 | -82.21708 | OP | 2023 | KL02 | Dry Kiln | Batch Lumber Kiln No. 2 (KL02) with Dry Shavings Suspension Burner | 24 | E6BTU/HR | Estimated Annual Capacity in MMBDFt Two Process IDs created for KL02. The burner emissions are routed through the kiln and the emissions are combined. No separate emission release pt. for the burner. | OP | 2023 | 1 | 30700844 | Industrial Processes - Pulp & Paper | Direct Fired Kiln No. 2 fired with shavings suspension burner |  | OP | 2023 | 9197 | TON |  |  | 8760 | 16 |  |  | Lead | CAP/HAP | HAP-Metal | 440 | LB | .06 | LB | TON |  |  |  | 2005NEI | 2005NEI
13229 | Pierce | 2276911 | 22900002 |  | West Fraser Blackshear Sawmill | 321113 | Sawmills |  | 31.3204 | -82.21708 | OP | 2023 | KL02 | Dry Kiln | Batch Lumber Kiln No. 2 (KL02) with Dry Shavings Suspension Burner | 24 | E6BTU/HR | Estimated Annual Capacity in MMBDFt Two Process IDs created for KL02. The burner emissions are routed through the kiln and the emissions are combined. No separate emission release pt. for the burner. | OP | 2023 | 1 | 30700844 | Industrial Processes - Pulp & Paper | Direct Fired Kiln No. 2 fired with shavings suspension burner |  | OP | 2023 | 9197 | TON |  |  | 8760 | 16 |  |  | PM Condensible | CAP |  | 6.1728688 | TON | [6 empty] | 2005NEI | 2005NEI
13229 | Pierce | 2276911 | 22900002 |  | West Fraser Blackshear Sawmill | 321113 | Sawmills |  | 31.3204 | -82.21708 | OP | 2023 | KL02 | Dry Kiln | Batch Lumber Kiln No. 2 (KL02) with Dry Shavings Suspension Burner | 24 | E6BTU/HR | Estimated Annual Capacity in MMBDFt Two Process IDs created for KL02. The burner emissions are routed through the kiln and the emissions are combined. No separate emission release pt. for the burner. | OP | 2023 | 1 | 30700844 | Industrial Processes - Pulp & Paper | Direct Fired Kiln No. 2 fired with shavings suspension burner |  | OP | 2023 | 9197 | TON |  |  | 8760 | 16 |  |  | Volatile Organic Compounds | CAP |  | 1.01 | TON | .22 | LB | TON |  |  |  | 2005NEI | 2005NEI
13229 | Pierce | 2277011 |  |  | Blackshear / Piney Grove Church Rd Lf | 562212 | Solid Waste Landfill |  | 31.37512 | -82.2106 | OP | 2008 |  | Open Air Fugitive Source |  |  |  |  | OP |  |  | 50100402 | Waste Disposal |  |  | OP |  | 0 |  |  |  | 0 | 0 |  |  | Carbonyl Sulfide | HAP | HAP-VOC | .348477469065412 | LB | 0 | [5 empty] | 2005NEI | 2005NEI
13229 | Pierce | 2277011 |  |  | Blackshear / Piney Grove Church Rd Lf | 562212 | Solid Waste Landfill |  | 31.37512 | -82.2106 | OP | 2008 |  | Open Air Fugitive Source |  |  |  |  | OP |  |  | 50100402 | Waste Disposal |  |  | OP |  | 0 |  |  |  | 0 | 0 |  |  | Carbon Tetrachloride | HAP | HAP-VOC | .00728534720934732 | LB | 0 | [5 empty] | 2005NEI | 2005NEI
13229 | Pierce | 2277011 |  |  | Blackshear / Piney Grove Church Rd Lf | 562212 | Solid Waste Landfill |  | 31.37512 | -82.2106 | OP | 2008 |  | Open Air Fugitive Source |  |  |  |  | OP |  |  | 50100402 | Waste Disposal |  |  | OP |  | 0 |  |  |  | 0 | 0 |  |  | Benzene | HAP | HAP-VOC | 10.26480275415288 | LB | 0 | [5 empty] | 2005NEI | 2005NEI
13229 | Pierce | 2277011 |  |  | Blackshear / Piney Grove Church Rd Lf | 562212 | Solid Waste Landfill |  | 31.37512 | -82.2106 | OP | 2008 |  | Open Air Fugitive Source |  |  |  |  | OP |  |  | 50100402 | Waste Disposal |  |  | OP |  | 0 |  |  |  | 0 | 0 |  |  | Methyl Chloroform | HAP |  | .75819892720056 | LB | 0 | [5 empty] | 2005NEI | 2005NEI
13229 | Pierce | 2277011 |  |  | Blackshear / Piney Grove Church Rd Lf | 562212 | Solid Waste Landfill |  | 31.37512 | -82.2106 | OP | 2008 |  | Open Air Fugitive Source |  |  |  |  | OP |  |  | 50100402 | Waste Disposal |  |  | OP |  | 0 |  |  |  | 0 | 0 |  |  | Methyl Chloride | HAP | HAP-VOC | .72328878790616 | LB | 0 | [5 empty] | 2005NEI | 2005NEI
13229 | Pierce | 2277011 |  |  | Blackshear / Piney Grove Church Rd Lf | 562212 | Solid Waste Landfill |  | 31.37512 | -82.2106 | OP | 2008 |  | Open Air Fugitive Source |  |  |  |  | OP |  |  | 50100402 | Waste Disposal |  |  | OP |  | 0 |  |  |  | 0 | 0 |  |  | Methylene Chloride | HAP |  | 14.38034435949044 | LB | 0 | [5 empty] | 2005NEI | 2005NEI
13229 | Pierce | 2277011 |  |  | Blackshear / Piney Grove Church Rd Lf | 562212 | Solid Waste Landfill |  | 31.37512 | -82.2106 | OP | 2008 |  | Open Air Fugitive Source |  |  |  |  | OP |  |  | 50100402 | Waste Disposal |  |  | OP |  | 0 |  |  |  | 0 | 0 |  |  | Ethylidene Dichloride | HAP | HAP-VOC | 2.7529901195358 | LB | 0 | [5 empty] | 2005NEI | 2005NEI
13229 | Pierce | 2277011 |  |  | Blackshear / Piney Grove Church Rd Lf | 562212 | Solid Waste Landfill |  | 31.37512 | -82.2106 | OP | 2008 |  | Open Air Fugitive Source |  |  |  |  | OP |  |  | 50100402 | Waste Disposal |  |  | OP |  | 0 |  |  |  | 0 | 0 |  |  | Vinylidene Chloride | HAP | HAP-VOC | .229537688011612 | LB | 0 | [5 empty] | 2005NEI | 2005NEI
13229 | Pierce | 2277011 |  |  | Blackshear / Piney Grove Church Rd Lf | 562212 | Solid Waste Landfill |  | 31.37512 | -82.2106 | OP | 2008 |  | Open Air Fugitive Source |  |  |  |  | OP |  |  | 50100402 | Waste Disposal |  |  | OP |  | 0 |  |  |  | 0 | 0 |  |  | Trichloroethylene | HAP | HAP-VOC | 4.38631036165272 | LB | 0 | [5 empty] | 2005NEI | 2005NEI
13229 | Pierce | 2277011 |  |  | Blackshear / Piney Grove Church Rd Lf | 562212 | Solid Waste Landfill |  | 31.37512 | -82.2106 | OP | 2008 |  | Open Air Fugitive Source |  |  |  |  | OP |  |  | 50100402 | Waste Disposal |  |  | OP |  | 0 |  |  |  | 0 | 0 |  |  | Propylene Dichloride | HAP | HAP-VOC | .240765949993776 | LB | 0 | [5 empty] | 2005NEI | 2005NEI
13229 | Pierce | 2277011 |  |  | Blackshear / Piney Grove Church Rd Lf | 562212 | Solid Waste Landfill |  | 31.37512 | -82.2106 | OP | 2008 |  | Open Air Fugitive Source |  |  |  |  | OP |  |  | 50100402 | Waste Disposal |  |  | OP |  | 0 |  |  |  | 0 | 0 |  |  | Vinyl Chloride | HAP | HAP-VOC | 5.43121592610518 | LB | 0 | [5 empty] | 2005NEI | 2005NEI
13229 | Pierce | 2277011 |  |  | Blackshear / Piney Grove Church Rd Lf | 562212 | Solid Waste Landfill |  | 31.37512 | -82.2106 | OP | 2008 |  | Open Air Fugitive Source |  |  |  |  | OP |  |  | 50100402 | Waste Disposal |  |  | OP |  | 0 |  |  |  | 0 | 0 |  |  | 1,1,2,2-Tetrachloroethane | HAP | HAP-VOC | 2.20579585492838 | LB | 0 | [5 empty] | 2005NEI | 2005NEI
13229 | Pierce | 2277011 |  |  | Blackshear / Piney Grove Church Rd Lf | 562212 | Solid Waste Landfill |  | 31.37512 | -82.2106 | OP | 2008 |  | Open Air Fugitive Source |  |  |  |  | OP |  |  | 50100402 | Waste Disposal |  |  | OP |  | 0 |  |  |  | 0 | 0 |  |  | Ethyl Benzene | HAP | HAP-VOC | 5.79405785137362 | LB | 0 | [5 empty] | 2005NEI | 2005NEI
13229 | Pierce | 2277011 |  |  | Blackshear / Piney Grove Church Rd Lf | 562212 | Solid Waste Landfill |  | 31.37512 | -82.2106 | OP | 2008 |  | Open Air Fugitive Source |  |  |  |  | OP |  |  | 50100402 | Waste Disposal |  |  | OP |  | 0 |  |  |  | 0 | 0 |  |  | Tetrachloroethylene | HAP |  | 7.32306559805354 | LB | 0 | [5 empty] | 2005NEI | 2005NEI
13229 | Pierce | 2277011 |  |  | Blackshear / Piney Grove Church Rd Lf | 562212 | Solid Waste Landfill |  | 31.37512 | -82.2106 | OP | 2008 |  | Open Air Fugitive Source |  |  |  |  | OP |  |  | 50100402 | Waste Disposal |  |  | OP |  | 0 |  |  |  | 0 | 0 |  |  | Acrylonitrile | HAP | HAP-VOC | 3.97641723565724 | LB | 0 | [5 empty] | 2005NEI | 2005NEI
13229 | Pierce | 2277011 |  |  | Blackshear / Piney Grove Church Rd Lf | 562212 | Solid Waste Landfill |  | 31.37512 | -82.2106 | OP | 2008 |  | Open Air Fugitive Source |  |  |  |  | OP |  |  | 50100402 | Waste Disposal |  |  | OP |  | 0 |  |  |  | 0 | 0 |  |  | Chlorobenzene | HAP | HAP-VOC | .333154040677056 | LB | 0 | [5 empty] | 2005NEI | 2005NEI
13229 | Pierce | 2277011 |  |  | Blackshear / Piney Grove Church Rd Lf | 562212 | Solid Waste Landfill |  | 31.37512 | -82.2106 | OP | 2008 |  | Open Air Fugitive Source |  |  |  |  | OP |  |  | 50100402 | Waste Disposal |  |  | OP |  | 0 |  |  |  | 0 | 0 |  |  | Mercury & Compounds | HAP | HAP-Metal | .000693515898125994 | LB | 0 | [5 empty] | 2005NEI | 2005NEI
13229 | Pierce | 2277011 |  |  | Blackshear / Piney Grove Church Rd Lf | 562212 | Solid Waste Landfill |  | 31.37512 | -82.2106 | OP | 2008 |  | Open Air Fugitive Source |  |  |  |  | OP |  |  | 50100402 | Waste Disposal |  |  | OP |  | 0 |  |  |  | 0 | 0 |  |  | 1,4-Dichlorobenzene | HAP | HAP-VOC | .365474955071098 | LB | 0 | [5 empty] | 2005NEI | 2005NEI
13229 | Pierce | 2277011 |  |  | Blackshear / Piney Grove Church Rd Lf | 562212 | Solid Waste Landfill |  | 31.37512 | -82.2106 | OP | 2008 |  | Open Air Fugitive Source |  |  |  |  | OP |  |  | 50100402 | Waste Disposal |  |  | OP |  | 0 |  |  |  | 0 | 0 |  |  | Ethyl Chloride | HAP | HAP-VOC | .954828478344158 | LB | 0 | [5 empty] | 2005NEI | 2005NEI
13229 | Pierce | 2277011 |  |  | Blackshear / Piney Grove Church Rd Lf | 562212 | Solid Waste Landfill |  | 31.37512 | -82.2106 | OP | 2008 |  | Open Air Fugitive Source |  |  |  |  | OP |  |  | 50100402 | Waste Disposal |  |  | OP |  | 0 |  |  |  | 0 | 0 |  |  | Chloroform | HAP | HAP-VOC | .0424043293352172 | LB | 0 | [5 empty] | 2005NEI | 2005NEI
13229 | Pierce | 2277011 |  |  | Blackshear / Piney Grove Church Rd Lf | 562212 | Solid Waste Landfill |  | 31.37512 | -82.2106 | OP | 2008 |  | Open Air Fugitive Source |  |  |  |  | OP |  |  | 50100402 | Waste Disposal |  |  | OP |  | 0 |  |  |  | 0 | 0 |  |  | Hexane | HAP | HAP-VOC | 6.70336474882214 | LB | 0 | [5 empty] | 2005NEI | 2005NEI
13229 | Pierce | 2277011 |  |  | Blackshear / Piney Grove Church Rd Lf | 562212 | Solid Waste Landfill |  | 31.37512 | -82.2106 | OP | 2008 |  | Open Air Fugitive Source |  |  |  |  | OP |  |  | 50100402 | Waste Disposal |  |  | OP |  | 0 |  |  |  | 0 | 0 |  |  | Toluene | HAP | HAP-VOC | 179.9724410678832 | LB | 0 | [5 empty] | 2005NEI | 2005NEI
13229 | Pierce | 2277011 |  |  | Blackshear / Piney Grove Church Rd Lf | 562212 | Solid Waste Landfill |  | 31.37512 | -82.2106 | OP | 2008 |  | Open Air Fugitive Source |  |  |  |  | OP |  |  | 50100402 | Waste Disposal |  |  | OP |  | 0 |  |  |  | 0 | 0 |  |  | Methyl Isobutyl Ketone | HAP | HAP-VOC | 2.2174657176823 | LB | 0 | [5 empty] | 2005NEI | 2005NEI
13229 | Pierce | 2277011 |  |  | Blackshear / Piney Grove Church Rd Lf | 562212 | Solid Waste Landfill |  | 31.37512 | -82.2106 | OP | 2008 |  | Open Air Fugitive Source |  |  |  |  | OP |  |  | 50100402 | Waste Disposal |  |  | OP |  | 0 |  |  |  | 0 | 0 |  |  | Ethylene Dichloride | HAP | HAP-VOC | .48035745503961 | LB | 0 | [5 empty] | 2005NEI | 2005NEI
13229 | Pierce | 2277011 |  |  | Blackshear / Piney Grove Church Rd Lf | 562212 | Solid Waste Landfill |  | 31.37512 | -82.2106 | OP | 2008 |  | Open Air Fugitive Source |  |  |  |  | OP |  |  | 50100402 | Waste Disposal |  |  | OP |  | 0 |  |  |  | 0 | 0 |  |  | Ethylene Dibromide | HAP | HAP-VOC | .00222434190342592 | LB | 0 | [5 empty] | 2005NEI | 2005NEI
13229 | Pierce | 2277011 |  |  | Blackshear / Piney Grove Church Rd Lf | 562212 | Solid Waste Landfill |  | 31.37512 | -82.2106 | OP | 2008 |  | Open Air Fugitive Source |  |  |  |  | OP |  |  | 50100402 | Waste Disposal |  |  | OP |  | 0 |  |  |  | 0 | 0 |  |  | Carbon Disulfide | HAP | HAP-VOC | .522762968291104 | LB | 0 | [5 empty] | 2005NEI | 2005NEI
13229 | Pierce | 2277011 |  |  | Blackshear / Piney Grove Church Rd Lf | 562212 | Solid Waste Landfill |  | 31.37512 | -82.2106 | OP | 2008 |  | Open Air Fugitive Source |  |  |  |  | OP |  |  | 50100402 | Waste Disposal |  |  | OP |  | 0 |  |  |  | 0 | 0 |  |  | Xylenes (Mixed Isomers) | HAP | HAP-VOC | 15.20783080295462 | LB | 0 | [5 empty] | 2005NEI | 2005NEI
13229 | Pierce | 2277111 |  |  | Pierce County Landfill | 562212 | Solid Waste Landfill |  | 31.37512 | -82.2106 | OP | 2008 |  | Open Air Fugitive Source |  |  |  |  | OP |  |  | 50100402 | Waste Disposal |  |  | OP |  | 0 |  |  |  | 0 | 0 |  |  | Chlorobenzene | HAP | HAP-VOC | 1.425180729505194 | LB | 0 | [5 empty] | 2005NEI | 2005NEI
13229 | Pierce | 2277111 |  |  | Pierce County Landfill | 562212 | Solid Waste Landfill |  | 31.37512 | -82.2106 | OP | 2008 |  | Open Air Fugitive Source |  |  |  |  | OP |  |  | 50100402 | Waste Disposal |  |  | OP |  | 0 |  |  |  | 0 | 0 |  |  | Ethyl Benzene | HAP | HAP-VOC | 24.7860706675938 | LB | 0 | [5 empty] | 2005NEI | 2005NEI
13229 | Pierce | 2277111 |  |  | Pierce County Landfill | 562212 | Solid Waste Landfill |  | 31.37512 | -82.2106 | OP | 2008 |  | Open Air Fugitive Source |  |  |  |  | OP |  |  | 50100402 | Waste Disposal |  |  | OP |  | 0 |  |  |  | 0 | 0 |  |  | Ethylene Dibromide | HAP | HAP-VOC | .0095153857661491 | LB | 0 | [5 empty] | 2005NEI | 2005NEI
13229 | Pierce | 2277111 |  |  | Pierce County Landfill | 562212 | Solid Waste Landfill |  | 31.37512 | -82.2106 | OP | 2008 |  | Open Air Fugitive Source |  |  |  |  | OP |  |  | 50100402 | Waste Disposal |  |  | OP |  | 0 |  |  |  | 0 | 0 |  |  | Ethylene Dichloride | HAP | HAP-VOC | 2.05489384671826 | LB | 0 | [5 empty] | 2005NEI | 2005NEI
13229 | Pierce | 2277111 |  |  | Pierce County Landfill | 562212 | Solid Waste Landfill |  | 31.37512 | -82.2106 | OP | 2008 |  | Open Air Fugitive Source |  |  |  |  | OP |  |  | 50100402 | Waste Disposal |  |  | OP |  | 0 |  |  |  | 0 | 0 |  |  | Methyl Isobutyl Ketone | HAP | HAP-VOC | 9.4859705220945 | LB | 0 | [5 empty] | 2005NEI | 2005NEI
13229 | Pierce | 2277111 |  |  | Pierce County Landfill | 562212 | Solid Waste Landfill |  | 31.37512 | -82.2106 | OP | 2008 |  | Open Air Fugitive Source |  |  |  |  | OP |  |  | 50100402 | Waste Disposal |  |  | OP |  | 0 |  |  |  | 0 | 0 |  |  | Toluene | HAP | HAP-VOC | 769.893873508768 | LB | 0 | [5 empty] | 2005NEI | 2005NEI
13229 | Pierce | 2277111 |  |  | Pierce County Landfill | 562212 | Solid Waste Landfill |  | 31.37512 | -82.2106 | OP | 2008 |  | Open Air Fugitive Source |  |  |  |  | OP |  |  | 50100402 | Waste Disposal |  |  | OP |  | 0 |  |  |  | 0 | 0 |  |  | Tetrachloroethylene | HAP |  | 31.3269259770592 | LB | 0 | [5 empty] | 2005NEI | 2005NEI
13229 | Pierce | 2277111 |  |  | Pierce County Landfill | 562212 | Solid Waste Landfill |  | 31.37512 | -82.2106 | OP | 2008 |  | Open Air Fugitive Source |  |  |  |  | OP |  |  | 50100402 | Waste Disposal |  |  | OP |  | 0 |  |  |  | 0 | 0 |  |  | Mercury & Compounds | HAP | HAP-Metal | .00296675223150828 | LB | 0 | [5 empty] | 2005NEI | 2005NEI
13229 | Pierce | 2277111 |  |  | Pierce County Landfill | 562212 | Solid Waste Landfill |  | 31.37512 | -82.2106 | OP | 2008 |  | Open Air Fugitive Source |  |  |  |  | OP |  |  | 50100402 | Waste Disposal |  |  | OP |  | 0 |  |  |  | 0 | 0 |  |  | Acrylonitrile | HAP | HAP-VOC | 17.0104892175822 | LB | 0 | [5 empty] | 2005NEI | 2005NEI
13229 | Pierce | 2277111 |  |  | Pierce County Landfill | 562212 | Solid Waste Landfill |  | 31.37512 | -82.2106 | OP | 2008 |  | Open Air Fugitive Source |  |  |  |  | OP |  |  | 50100402 | Waste Disposal |  |  | OP |  | 0 |  |  |  | 0 | 0 |  |  | 1,4-Dichlorobenzene | HAP | HAP-VOC | 1.563444531621368 | LB | 0 | [5 empty] | 2005NEI | 2005NEI
13229 | Pierce | 2277111 |  |  | Pierce County Landfill | 562212 | Solid Waste Landfill |  | 31.37512 | -82.2106 | OP | 2008 |  | Open Air Fugitive Source |  |  |  |  | OP |  |  | 50100402 | Waste Disposal |  |  | OP |  | 0 |  |  |  | 0 | 0 |  |  | 1,1,2,2-Tetrachloroethane | HAP | HAP-VOC | 9.43604867969672 | LB | 0 | [5 empty] | 2005NEI | 2005NEI
13229 | Pierce | 2277111 |  |  | Pierce County Landfill | 562212 | Solid Waste Landfill |  | 31.37512 | -82.2106 | OP | 2008 |  | Open Air Fugitive Source |  |  |  |  | OP |  |  | 50100402 | Waste Disposal |  |  | OP |  | 0 |  |  |  | 0 | 0 |  |  | Trichloroethylene | HAP | HAP-VOC | 18.76394771725466 | LB | 0 | [5 empty] | 2005NEI | 2005NEI
13229 | Pierce | 2277111 |  |  | Pierce County Landfill | 562212 | Solid Waste Landfill |  | 31.37512 | -82.2106 | OP | 2008 |  | Open Air Fugitive Source |  |  |  |  | OP |  |  | 50100402 | Waste Disposal |  |  | OP |  | 0 |  |  |  | 0 | 0 |  |  | Propylene Dichloride | HAP | HAP-VOC | 1.029958968994648 | LB | 0 | [5 empty] | 2005NEI | 2005NEI
13229 | Pierce | 2277111 |  |  | Pierce County Landfill | 562212 | Solid Waste Landfill |  | 31.37512 | -82.2106 | OP | 2008 |  | Open Air Fugitive Source |  |  |  |  | OP |  |  | 50100402 | Waste Disposal |  |  | OP |  | 0 |  |  |  | 0 | 0 |  |  | Vinylidene Chloride | HAP | HAP-VOC | .981926225431652 | LB | 0 | [5 empty] | 2005NEI | 2005NEI
13229 | Pierce | 2277111 |  |  | Pierce County Landfill | 562212 | Solid Waste Landfill |  | 31.37512 | -82.2106 | OP | 2008 |  | Open Air Fugitive Source |  |  |  |  | OP |  |  | 50100402 | Waste Disposal |  |  | OP |  | 0 |  |  |  | 0 | 0 |  |  | Ethylidene Dichloride | HAP | HAP-VOC | 11.77685991413172 | LB | 0 | [5 empty] | 2005NEI | 2005NEI
13229 | Pierce | 2277111 |  |  | Pierce County Landfill | 562212 | Solid Waste Landfill |  | 31.37512 | -82.2106 | OP | 2008 |  | Open Air Fugitive Source |  |  |  |  | OP |  |  | 50100402 | Waste Disposal |  |  | OP |  | 0 |  |  |  | 0 | 0 |  |  | Vinyl Chloride | HAP | HAP-VOC | 23.2338898244672 | LB | 0 | [5 empty] | 2005NEI | 2005NEI
13229 | Pierce | 2277111 |  |  | Pierce County Landfill | 562212 | Solid Waste Landfill |  | 31.37512 | -82.2106 | OP | 2008 |  | Open Air Fugitive Source |  |  |  |  | OP |  |  | 50100402 | Waste Disposal |  |  | OP |  | 0 |  |  |  | 0 | 0 |  |  | Ethyl Chloride | HAP | HAP-VOC | 4.08460646178372 | LB | 0 | [5 empty] | 2005NEI | 2005NEI
13229 | Pierce | 2277111 |  |  | Pierce County Landfill | 562212 | Solid Waste Landfill |  | 31.37512 | -82.2106 | OP | 2008 |  | Open Air Fugitive Source |  |  |  |  | OP |  |  | 50100402 | Waste Disposal |  |  | OP |  | 0 |  |  |  | 0 | 0 |  |  | Methyl Chloride | HAP | HAP-VOC | 3.09411598399388 | LB | 0 | [5 empty] | 2005NEI | 2005NEI
13229 | Pierce | 2277111 |  |  | Pierce County Landfill | 562212 | Solid Waste Landfill |  | 31.37512 | -82.2106 | OP | 2008 |  | Open Air Fugitive Source |  |  |  |  | OP |  |  | 50100402 | Waste Disposal |  |  | OP |  | 0 |  |  |  | 0 | 0 |  |  | Methyl Chloroform | HAP |  | 3.24345608410376 | LB | 0 | [5 empty] | 2005NEI | 2005NEI
13229 | Pierce | 2277111 |  |  | Pierce County Landfill | 562212 | Solid Waste Landfill |  | 31.37512 | -82.2106 | OP | 2008 |  | Open Air Fugitive Source |  |  |  |  | OP |  |  | 50100402 | Waste Disposal |  |  | OP |  | 0 |  |  |  | 0 | 0 |  |  | Benzene | HAP | HAP-VOC | 43.9112161079006 | LB | 0 | [5 empty] | 2005NEI | 2005NEI
13229 | Pierce | 2277111 |  |  | Pierce County Landfill | 562212 | Solid Waste Landfill |  | 31.37512 | -82.2106 | OP | 2008 |  | Open Air Fugitive Source |  |  |  |  | OP |  |  | 50100402 | Waste Disposal |  |  | OP |  | 0 |  |  |  | 0 | 0 |  |  | Chloroform | HAP | HAP-VOC | .1813990696115406 | LB | 0 | [5 empty] | 2005NEI | 2005NEI
13229 | Pierce | 2277111 |  |  | Pierce County Landfill | 562212 | Solid Waste Landfill |  | 31.37512 | -82.2106 | OP | 2008 |  | Open Air Fugitive Source |  |  |  |  | OP |  |  | 50100402 | Waste Disposal |  |  | OP |  | 0 |  |  |  | 0 | 0 |  |  | Carbon Tetrachloride | HAP | HAP-VOC | .0311655726264504 | LB | 0 | [5 empty] | 2005NEI | 2005NEI
13229 | Pierce | 2277111 |  |  | Pierce County Landfill | 562212 | Solid Waste Landfill |  | 31.37512 | -82.2106 | OP | 2008 |  | Open Air Fugitive Source |  |  |  |  | OP |  |  | 50100402 | Waste Disposal |  |  | OP |  | 0 |  |  |  | 0 | 0 |  |  | Carbonyl Sulfide | HAP | HAP-VOC | 1.490731952611042 | LB | 0 | [5 empty] | 2005NEI | 2005NEI
13229 | Pierce | 2277111 |  |  | Pierce County Landfill | 562212 | Solid Waste Landfill |  | 31.37512 | -82.2106 | OP | 2008 |  | Open Air Fugitive Source |  |  |  |  | OP |  |  | 50100402 | Waste Disposal |  |  | OP |  | 0 |  |  |  | 0 | 0 |  |  | Xylenes (Mixed Isomers) | HAP | HAP-VOC | 65.0567147674372 | LB | 0 | [5 empty] | 2005NEI | 2005NEI
13229 | Pierce | 2277111 |  |  | Pierce County Landfill | 562212 | Solid Waste Landfill |  | 31.37512 | -82.2106 | OP | 2008 |  | Open Air Fugitive Source |  |  |  |  | OP |  |  | 50100402 | Waste Disposal |  |  | OP |  | 0 |  |  |  | 0 | 0 |  |  | Hexane | HAP | HAP-VOC | 28.6759429465436 | LB | 0 | [5 empty] | 2005NEI | 2005NEI
13229 | Pierce | 2277111 |  |  | Pierce County Landfill | 562212 | Solid Waste Landfill |  | 31.37512 | -82.2106 | OP | 2008 |  | Open Air Fugitive Source |  |  |  |  | OP |  |  | 50100402 | Waste Disposal |  |  | OP |  | 0 |  |  |  | 0 | 0 |  |  | Methylene Chloride | HAP |  | 61.516857556775 | LB | 0 | [5 empty] | 2005NEI | 2005NEI
13229 | Pierce | 2277111 |  |  | Pierce County Landfill | 562212 | Solid Waste Landfill |  | 31.37512 | -82.2106 | OP | 2008 |  | Open Air Fugitive Source |  |  |  |  | OP |  |  | 50100402 | Waste Disposal |  |  | OP |  | 0 |  |  |  | 0 | 0 |  |  | Carbon Disulfide | HAP | HAP-VOC | 2.23629798093794 | LB | 0 | [5 empty] | 2005NEI | 2005NEI
13229 | Pierce | 2531211 | 22900007 | 31516SNDNC6131S | Composite Research, Inc. | 336612 | Boat Building |  | 31.2703 | -82.2751 | OP | 2023 |  | Unclassified | EPATRI facility reported emissions |  |  |  | OP |  |  | 39999999 | Industrial Processes - NEC | TRI Fugitive Emissions |  | OP | [9 empty] | Styrene | HAP | HAP-VOC | 16204 | LB | [6 empty] | 2005NEI | 2005NEI
13231 | Pike | 2531311 |  |  | Pike County Landfill | 562212 | Solid Waste Landfill |  | 33.08535 | -84.38765 | OP | 2008 |  | Open Air Fugitive Source |  |  |  |  | OP |  |  | 50100402 | Waste Disposal |  |  | OP |  | 0 |  |  |  | 0 | 0 |  |  | Carbonyl Sulfide | HAP | HAP-VOC | .416164689345216 | LB | 0 | [5 empty] | 2005NEI | 2005NEI
13231 | Pike | 2531311 |  |  | Pike County Landfill | 562212 | Solid Waste Landfill |  | 33.08535 | -84.38765 | OP | 2008 |  | Open Air Fugitive Source |  |  |  |  | OP |  |  | 50100402 | Waste Disposal |  |  | OP |  | 0 |  |  |  | 0 | 0 |  |  | 1,4-Dichlorobenzene | HAP | HAP-VOC | .436463716143644 | LB | 0 | [5 empty] | 2005NEI | 2005NEI
13231 | Pike | 2531311 |  |  | Pike County Landfill | 562212 | Solid Waste Landfill |  | 33.08535 | -84.38765 | OP | 2008 |  | Open Air Fugitive Source |  |  |  |  | OP |  |  | 50100402 | Waste Disposal |  |  | OP |  | 0 |  |  |  | 0 | 0 |  |  | Methyl Isobutyl Ketone | HAP | HAP-VOC | 2.64817961978398 | LB | 0 | [5 empty] | 2005NEI | 2005NEI
13231 | Pike | 2531311 |  |  | Pike County Landfill | 562212 | Solid Waste Landfill |  | 33.08535 | -84.38765 | OP | 2008 |  | Open Air Fugitive Source |  |  |  |  | OP |  |  | 50100402 | Waste Disposal |  |  | OP |  | 0 |  |  |  | 0 | 0 |  |  | Hexane | HAP | HAP-VOC | 8.00540624833796 | LB | 0 | [5 empty] | 2005NEI | 2005NEI
13231 | Pike | 2531311 |  |  | Pike County Landfill | 562212 | Solid Waste Landfill |  | 33.08535 | -84.38765 | OP | 2008 |  | Open Air Fugitive Source |  |  |  |  | OP |  |  | 50100402 | Waste Disposal |  |  | OP |  | 0 |  |  |  | 0 | 0 |  |  | Mercury & Compounds | HAP | HAP-Metal | .000828222349851256 | LB | 0 | [5 empty] | 2005NEI | 2005NEI
13231 | Pike | 2531311 |  |  | Pike County Landfill | 562212 | Solid Waste Landfill |  | 33.08535 | -84.38765 | OP | 2008 |  | Open Air Fugitive Source |  |  |  |  | OP |  |  | 50100402 | Waste Disposal |  |  | OP |  | 0 |  |  |  | 0 | 0 |  |  | Ethyl Benzene | HAP | HAP-VOC | 6.9194783015154 | LB | 0 | [5 empty] | 2005NEI | 2005NEI
13231 | Pike | 2531311 |  |  | Pike County Landfill | 562212 | Solid Waste Landfill |  | 33.08535 | -84.38765 | OP | 2008 |  | Open Air Fugitive Source |  |  |  |  | OP |  |  | 50100402 | Waste Disposal |  |  | OP |  | 0 |  |  |  | 0 | 0 |  |  | Ethylene Dibromide | HAP | HAP-VOC | .00265639141525972 | LB | 0 | [5 empty] | 2005NEI | 2005NEI
13231 | Pike | 2531311 |  |  | Pike County Landfill | 562212 | Solid Waste Landfill |  | 33.08535 | -84.38765 | OP | 2008 |  | Open Air Fugitive Source |  |  |  |  | OP |  |  | 50100402 | Waste Disposal |  |  | OP |  | 0 |  |  |  | 0 | 0 |  |  | Ethylene Dichloride | HAP | HAP-VOC | .57366064895775 | LB | 0 | [5 empty] | 2005NEI | 2005NEI
13231 | Pike | 2531311 |  |  | Pike County Landfill | 562212 | Solid Waste Landfill |  | 33.08535 | -84.38765 | OP | 2008 |  | Open Air Fugitive Source |  |  |  |  | OP |  |  | 50100402 | Waste Disposal |  |  | OP |  | 0 |  |  |  | 0 | 0 |  |  | Acrylonitrile | HAP | HAP-VOC | 4.74878461446136 | LB | 0 | [5 empty] | 2005NEI | 2005NEI
13231 | Pike | 2531311 |  |  | Pike County Landfill | 562212 | Solid Waste Landfill |  | 33.08535 | -84.38765 | OP | 2008 |  | Open Air Fugitive Source |  |  |  |  | OP |  |  | 50100402 | Waste Disposal |  |  | OP |  | 0 |  |  |  | 0 | 0 |  |  | Carbon Tetrachloride | HAP | HAP-VOC | .00870043123959028 | LB | 0 | [5 empty] | 2005NEI | 2005NEI
13231 | Pike | 2531311 |  |  | Pike County Landfill | 562212 | Solid Waste Landfill |  | 33.08535 | -84.38765 | OP | 2008 |  | Open Air Fugitive Source |  |  |  |  | OP |  |  | 50100402 | Waste Disposal |  |  | OP |  | 0 |  |  |  | 0 | 0 |  |  | Methyl Chloroform | HAP |  | .90546921683786 | LB | 0 | [5 empty] | 2005NEI | 2005NEI
13231 | Pike | 2531311 |  |  | Pike County Landfill | 562212 | Solid Waste Landfill |  | 33.08535 | -84.38765 | OP | 2008 |  | Open Air Fugitive Source |  |  |  |  | OP |  |  | 50100402 | Waste Disposal |  |  | OP |  | 0 |  |  |  | 0 | 0 |  |  | Methyl Chloride | HAP | HAP-VOC | .863778236604858 | LB | 0 | [5 empty] | 2005NEI | 2005NEI
13231 | Pike | 2531311 |  |  | Pike County Landfill | 562212 | Solid Waste Landfill |  | 33.08535 | -84.38765 | OP | 2008 |  | Open Air Fugitive Source |  |  |  |  | OP |  |  | 50100402 | Waste Disposal |  |  | OP |  | 0 |  |  |  | 0 | 0 |  |  | Chloroform | HAP | HAP-VOC | .0506408193103882 | LB | 0 | [5 empty] | 2005NEI | 2005NEI
13231 | Pike | 2531311 |  |  | Pike County Landfill | 562212 | Solid Waste Landfill |  | 33.08535 | -84.38765 | OP | 2008 |  | Open Air Fugitive Source |  |  |  |  | OP |  |  | 50100402 | Waste Disposal |  |  | OP |  | 0 |  |  |  | 0 | 0 |  |  | Methylene Chloride | HAP |  | 17.17353939436822 | LB | 0 | [5 empty] | 2005NEI | 2005NEI
13231 | Pike | 2531311 |  |  | Pike County Landfill | 562212 | Solid Waste Landfill |  | 33.08535 | -84.38765 | OP | 2008 |  | Open Air Fugitive Source |  |  |  |  | OP |  |  | 50100402 | Waste Disposal |  |  | OP |  | 0 |  |  |  | 0 | 0 |  |  | Trichloroethylene | HAP | HAP-VOC | 5.23829415406558 | LB | 0 | [5 empty] | 2005NEI | 2005NEI
13231 | Pike | 2531311 |  |  | Pike County Landfill | 562212 | Solid Waste Landfill |  | 33.08535 | -84.38765 | OP | 2008 |  | Open Air Fugitive Source |  |  |  |  | OP |  |  | 50100402 | Waste Disposal |  |  | OP |  | 0 |  |  |  | 0 | 0 |  |  | Ethylidene Dichloride | HAP | HAP-VOC | 3.28772267813968 | LB | 0 | [5 empty] | 2005NEI | 2005NEI
13231 | Pike | 2531311 |  |  | Pike County Landfill | 562212 | Solid Waste Landfill |  | 33.08535 | -84.38765 | OP | 2008 |  | Open Air Fugitive Source |  |  |  |  | OP |  |  | 50100402 | Waste Disposal |  |  | OP |  | 0 |  |  |  | 0 | 0 |  |  | Xylenes (Mixed Isomers) | HAP | HAP-VOC | 18.1617543271879 | LB | 0 | [5 empty] | 2005NEI | 2005NEI
13231 | Pike | 2531311 |  |  | Pike County Landfill | 562212 | Solid Waste Landfill |  | 33.08535 | -84.38765 | OP | 2008 |  | Open Air Fugitive Source |  |  |  |  | OP |  |  | 50100402 | Waste Disposal |  |  | OP |  | 0 |  |  |  | 0 | 0 |  |  | Vinyl Chloride | HAP | HAP-VOC | 6.4861590470002 | LB | 0 | [5 empty] | 2005NEI | 2005NEI
13231 | Pike | 2531311 |  |  | Pike County Landfill | 562212 | Solid Waste Landfill |  | 33.08535 | -84.38765 | OP | 2008 |  | Open Air Fugitive Source |  |  |  |  | OP |  |  | 50100402 | Waste Disposal |  |  | OP |  | 0 |  |  |  | 0 | 0 |  |  | Chlorobenzene | HAP | HAP-VOC | .39786488410373 | LB | 0 | [5 empty] | 2005NEI | 2005NEI
13231 | Pike | 2531311 |  |  | Pike County Landfill | 562212 | Solid Waste Landfill |  | 33.08535 | -84.38765 | OP | 2008 |  | Open Air Fugitive Source |  |  |  |  | OP |  |  | 50100402 | Waste Disposal |  |  | OP |  | 0 |  |  |  | 0 | 0 |  |  | Toluene | HAP | HAP-VOC | 214.929749198956 | LB | 0 | [5 empty] | 2005NEI | 2005NEI
13231 | Pike | 2531311 |  |  | Pike County Landfill | 562212 | Solid Waste Landfill |  | 33.08535 | -84.38765 | OP | 2008 |  | Open Air Fugitive Source |  |  |  |  | OP |  |  | 50100402 | Waste Disposal |  |  | OP |  | 0 |  |  |  | 0 | 0 |  |  | Tetrachloroethylene | HAP |  | 8.7454759351932 | LB | 0 | [5 empty] | 2005NEI | 2005NEI
13231 | Pike | 2531311 |  |  | Pike County Landfill | 562212 | Solid Waste Landfill |  | 33.08535 | -84.38765 | OP | 2008 |  | Open Air Fugitive Source |  |  |  |  | OP |  |  | 50100402 | Waste Disposal |  |  | OP |  | 0 |  |  |  | 0 | 0 |  |  | Benzene | HAP | HAP-VOC | 12.25860730918618 | LB | 0 | [5 empty] | 2005NEI | 2005NEI
13231 | Pike | 2531311 |  |  | Pike County Landfill | 562212 | Solid Waste Landfill |  | 33.08535 | -84.38765 | OP | 2008 |  | Open Air Fugitive Source |  |  |  |  | OP |  |  | 50100402 | Waste Disposal |  |  | OP |  | 0 |  |  |  | 0 | 0 |  |  | 1,1,2,2-Tetrachloroethane | HAP | HAP-VOC | 2.6342430378273 | LB | 0 | [5 empty] | 2005NEI | 2005NEI
13231 | Pike | 2531311 |  |  | Pike County Landfill | 562212 | Solid Waste Landfill |  | 33.08535 | -84.38765 | OP | 2008 |  | Open Air Fugitive Source |  |  |  |  | OP |  |  | 50100402 | Waste Disposal |  |  | OP |  | 0 |  |  |  | 0 | 0 |  |  | Propylene Dichloride | HAP | HAP-VOC | .287531607288098 | LB | 0 | [5 empty] | 2005NEI | 2005NEI
13231 | Pike | 2531311 |  |  | Pike County Landfill | 562212 | Solid Waste Landfill |  | 33.08535 | -84.38765 | OP | 2008 |  | Open Air Fugitive Source |  |  |  |  | OP |  |  | 50100402 | Waste Disposal |  |  | OP |  | 0 |  |  |  | 0 | 0 |  |  | Vinylidene Chloride | HAP | HAP-VOC | .274122401314964 | LB | 0 | [5 empty] | 2005NEI | 2005NEI
13231 | Pike | 2531311 |  |  | Pike County Landfill | 562212 | Solid Waste Landfill |  | 33.08535 | -84.38765 | OP | 2008 |  | Open Air Fugitive Source |  |  |  |  | OP |  |  | 50100402 | Waste Disposal |  |  | OP |  | 0 |  |  |  | 0 | 0 |  |  | Carbon Disulfide | HAP | HAP-VOC | .624302882144768 | LB | 0 | [5 empty] | 2005NEI | 2005NEI
13231 | Pike | 2531311 |  |  | Pike County Landfill | 562212 | Solid Waste Landfill |  | 33.08535 | -84.38765 | OP | 2008 |  | Open Air Fugitive Source |  |  |  |  | OP |  |  | 50100402 | Waste Disposal |  |  | OP |  | 0 |  |  |  | 0 | 0 |  |  | Ethyl Chloride | HAP | HAP-VOC | 1.140291503303686 | LB | 0 | [5 empty] | 2005NEI | 2005NEI
13233 | Polk | 2531411 |  |  | Polk County / Us 278 Cedartown Landfill | 562212 | Solid Waste Landfill |  | 33.99862 | -85.17205 | OP | 2008 |  | Open Air Fugitive Source |  |  |  |  | OP |  |  | 50100402 | Waste Disposal |  |  | OP |  | 0 |  |  |  | 0 | 0 |  |  | Benzene | HAP | HAP-VOC | 61.5888165249172 | LB | 0 | [5 empty] | 2005NEI | 2005NEI
13233 | Polk | 2531411 |  |  | Polk County / Us 278 Cedartown Landfill | 562212 | Solid Waste Landfill |  | 33.99862 | -85.17205 | OP | 2008 |  | Open Air Fugitive Source |  |  |  |  | OP |  |  | 50100402 | Waste Disposal |  |  | OP |  | 0 |  |  |  | 0 | 0 |  |  | Xylenes (Mixed Isomers) | HAP | HAP-VOC | 91.2469848177278 | LB | 0 | [5 empty] | 2005NEI | 2005NEI
13233 | Polk | 2531411 |  |  | Polk County / Us 278 Cedartown Landfill | 562212 | Solid Waste Landfill |  | 33.99862 | -85.17205 | OP | 2008 |  | Open Air Fugitive Source |  |  |  |  | OP |  |  | 50100402 | Waste Disposal |  |  | OP |  | 0 |  |  |  | 0 | 0 |  |  | Mercury & Compounds | HAP | HAP-Metal | .00416109538875596 | LB | 0 | [5 empty] | 2005NEI | 2005NEI
13233 | Polk | 2531411 |  |  | Polk County / Us 278 Cedartown Landfill | 562212 | Solid Waste Landfill |  | 33.99862 | -85.17205 | OP | 2008 |  | Open Air Fugitive Source |  |  |  |  | OP |  |  | 50100402 | Waste Disposal |  |  | OP |  | 0 |  |  |  | 0 | 0 |  |  | Carbonyl Sulfide | HAP | HAP-VOC | 2.09086481439246 | LB | 0 | [5 empty] | 2005NEI | 2005NEI
13233 | Polk | 2531411 |  |  | Polk County / Us 278 Cedartown Landfill | 562212 | Solid Waste Landfill |  | 33.99862 | -85.17205 | OP | 2008 |  | Open Air Fugitive Source |  |  |  |  | OP |  |  | 50100402 | Waste Disposal |  |  | OP |  | 0 |  |  |  | 0 | 0 |  |  | Carbon Tetrachloride | HAP | HAP-VOC | .0437120832560838 | LB | 0 | [5 empty] | 2005NEI | 2005NEI
13233 | Polk | 2531411 |  |  | Polk County / Us 278 Cedartown Landfill | 562212 | Solid Waste Landfill |  | 33.99862 | -85.17205 | OP | 2008 |  | Open Air Fugitive Source |  |  |  |  | OP |  |  | 50100402 | Waste Disposal |  |  | OP |  | 0 |  |  |  | 0 | 0 |  |  | Chloroform | HAP | HAP-VOC | .254425976011304 | LB | 0 | [5 empty] | 2005NEI | 2005NEI
13233 | Polk | 2531411 |  |  | Polk County / Us 278 Cedartown Landfill | 562212 | Solid Waste Landfill |  | 33.99862 | -85.17205 | OP | 2008 |  | Open Air Fugitive Source |  |  |  |  | OP |  |  | 50100402 | Waste Disposal |  |  | OP |  | 0 |  |  |  | 0 | 0 |  |  | Methyl Chloroform | HAP |  | 4.54919356320336 | LB | 0 | [5 empty] | 2005NEI | 2005NEI
13233 | Polk | 2531411 |  |  | Polk County / Us 278 Cedartown Landfill | 562212 | Solid Waste Landfill |  | 33.99862 | -85.17205 | OP | 2008 |  | Open Air Fugitive Source |  |  |  |  | OP |  |  | 50100402 | Waste Disposal |  |  | OP |  | 0 |  |  |  | 0 | 0 |  |  | Vinylidene Chloride | HAP | HAP-VOC | 1.377226128069674 | LB | 0 | [5 empty] | 2005NEI | 2005NEI
13233 | Polk | 2531411 |  |  | Polk County / Us 278 Cedartown Landfill | 562212 | Solid Waste Landfill |  | 33.99862 | -85.17205 | OP | 2008 |  | Open Air Fugitive Source |  |  |  |  | OP |  |  | 50100402 | Waste Disposal |  |  | OP |  | 0 |  |  |  | 0 | 0 |  |  | Ethyl Chloride | HAP | HAP-VOC | 5.72897087006494 | LB | 0 | [5 empty] | 2005NEI | 2005NEI
13233 | Polk | 2531411 |  |  | Polk County / Us 278 Cedartown Landfill | 562212 | Solid Waste Landfill |  | 33.99862 | -85.17205 | OP | 2008 |  | Open Air Fugitive Source |  |  |  |  | OP |  |  | 50100402 | Waste Disposal |  |  | OP |  | 0 |  |  |  | 0 | 0 |  |  | Vinyl Chloride | HAP | HAP-VOC | 32.587295556631 | LB | 0 | [5 empty] | 2005NEI | 2005NEI
13233 | Polk | 2531411 |  |  | Polk County / Us 278 Cedartown Landfill | 562212 | Solid Waste Landfill |  | 33.99862 | -85.17205 | OP | 2008 |  | Open Air Fugitive Source |  |  |  |  | OP |  |  | 50100402 | Waste Disposal |  |  | OP |  | 0 |  |  |  | 0 | 0 |  |  | Methylene Chloride | HAP |  | 86.2820661569426 | LB | 0 | [5 empty] | 2005NEI | 2005NEI
13233 | Polk | 2531411 |  |  | Polk County / Us 278 Cedartown Landfill | 562212 | Solid Waste Landfill |  | 33.99862 | -85.17205 | OP | 2008 |  | Open Air Fugitive Source |  |  |  |  | OP |  |  | 50100402 | Waste Disposal |  |  | OP |  | 0 |  |  |  | 0 | 0 |  |  | Carbon Disulfide | HAP | HAP-VOC | 3.13657780974662 | LB | 0 | [5 empty] | 2005NEI | 2005NEI
13233 | Polk | 2531411 |  |  | Polk County / Us 278 Cedartown Landfill | 562212 | Solid Waste Landfill |  | 33.99862 | -85.17205 | OP | 2008 |  | Open Air Fugitive Source |  |  |  |  | OP |  |  | 50100402 | Waste Disposal |  |  | OP |  | 0 |  |  |  | 0 | 0 |  |  | Ethylidene Dichloride | HAP | HAP-VOC | 16.51794071721484 | LB | 0 | [5 empty] | 2005NEI | 2005NEI
13233 | Polk | 2531411 |  |  | Polk County / Us 278 Cedartown Landfill | 562212 | Solid Waste Landfill |  | 33.99862 | -85.17205 | OP | 2008 |  | Open Air Fugitive Source |  |  |  |  | OP |  |  | 50100402 | Waste Disposal |  |  | OP |  | 0 |  |  |  | 0 | 0 |  |  | Trichloroethylene | HAP | HAP-VOC | 26.3178621699164 | LB | 0 | [5 empty] | 2005NEI | 2005NEI
13233 | Polk | 2531411 |  |  | Polk County / Us 278 Cedartown Landfill | 562212 | Solid Waste Landfill |  | 33.99862 | -85.17205 | OP | 2008 |  | Open Air Fugitive Source |  |  |  |  | OP |  |  | 50100402 | Waste Disposal |  |  | OP |  | 0 |  |  |  | 0 | 0 |  |  | 1,1,2,2-Tetrachloroethane | HAP | HAP-VOC | 13.2347751295703 | LB | 0 | [5 empty] | 2005NEI | 2005NEI
13233 | Polk | 2531411 |  |  | Polk County / Us 278 Cedartown Landfill | 562212 | Solid Waste Landfill |  | 33.99862 | -85.17205 | OP | 2008 |  | Open Air Fugitive Source |  |  |  |  | OP |  |  | 50100402 | Waste Disposal |  |  | OP |  | 0 |  |  |  | 0 | 0 |  |  | Tetrachloroethylene | HAP |  | 43.9383935883212 | LB | 0 | [5 empty] | 2005NEI | 2005NEI
13233 | Polk | 2531411 |  |  | Polk County / Us 278 Cedartown Landfill | 562212 | Solid Waste Landfill |  | 33.99862 | -85.17205 | OP | 2008 |  | Open Air Fugitive Source |  |  |  |  | OP |  |  | 50100402 | Waste Disposal |  |  | OP |  | 0 |  |  |  | 0 | 0 |  |  | Methyl Chloride | HAP | HAP-VOC | 4.33973272743696 | LB | 0 | [5 empty] | 2005NEI | 2005NEI
13233 | Polk | 2531411 |  |  | Polk County / Us 278 Cedartown Landfill | 562212 | Solid Waste Landfill |  | 33.99862 | -85.17205 | OP | 2008 |  | Open Air Fugitive Source |  |  |  |  | OP |  |  | 50100402 | Waste Disposal |  |  | OP |  | 0 |  |  |  | 0 | 0 |  |  | Hexane | HAP | HAP-VOC | 40.2201884929328 | LB | 0 | [5 empty] | 2005NEI | 2005NEI
13233 | Polk | 2531411 |  |  | Polk County / Us 278 Cedartown Landfill | 562212 | Solid Waste Landfill |  | 33.99862 | -85.17205 | OP | 2008 |  | Open Air Fugitive Source |  |  |  |  | OP |  |  | 50100402 | Waste Disposal |  |  | OP |  | 0 |  |  |  | 0 | 0 |  |  | Methyl Isobutyl Ketone | HAP | HAP-VOC | 13.30479430609384 | LB | 0 | [5 empty] | 2005NEI | 2005NEI
13233 | Polk | 2531411 |  |  | Polk County / Us 278 Cedartown Landfill | 562212 | Solid Waste Landfill |  | 33.99862 | -85.17205 | OP | 2008 |  | Open Air Fugitive Source |  |  |  |  | OP |  |  | 50100402 | Waste Disposal |  |  | OP |  | 0 |  |  |  | 0 | 0 |  |  | Toluene | HAP | HAP-VOC | 1079.8346464073 | LB | 0 | [5 empty] | 2005NEI | 2005NEI
13233 | Polk | 2531411 |  |  | Polk County / Us 278 Cedartown Landfill | 562212 | Solid Waste Landfill |  | 33.99862 | -85.17205 | OP | 2008 |  | Open Air Fugitive Source |  |  |  |  | OP |  |  | 50100402 | Waste Disposal |  |  | OP |  | 0 |  |  |  | 0 | 0 |  |  | Ethylene Dibromide | HAP | HAP-VOC | .0133460514205555 | LB | 0 | [5 empty] | 2005NEI | 2005NEI
13233 | Polk | 2531411 |  |  | Polk County / Us 278 Cedartown Landfill | 562212 | Solid Waste Landfill |  | 33.99862 | -85.17205 | OP | 2008 |  | Open Air Fugitive Source |  |  |  |  | OP |  |  | 50100402 | Waste Disposal |  |  | OP |  | 0 |  |  |  | 0 | 0 |  |  | 1,4-Dichlorobenzene | HAP | HAP-VOC | 2.1928497304266 | LB | 0 | [5 empty] | 2005NEI | 2005NEI
13233 | Polk | 2531411 |  |  | Polk County / Us 278 Cedartown Landfill | 562212 | Solid Waste Landfill |  | 33.99862 | -85.17205 | OP | 2008 |  | Open Air Fugitive Source |  |  |  |  | OP |  |  | 50100402 | Waste Disposal |  |  | OP |  | 0 |  |  |  | 0 | 0 |  |  | Ethyl Benzene | HAP | HAP-VOC | 34.7643471082418 | LB | 0 | [5 empty] | 2005NEI | 2005NEI
13233 | Polk | 2531411 |  |  | Polk County / Us 278 Cedartown Landfill | 562212 | Solid Waste Landfill |  | 33.99862 | -85.17205 | OP | 2008 |  | Open Air Fugitive Source |  |  |  |  | OP |  |  | 50100402 | Waste Disposal |  |  | OP |  | 0 |  |  |  | 0 | 0 |  |  | Chlorobenzene | HAP | HAP-VOC | 1.998924244062338 | LB | 0 | [5 empty] | 2005NEI | 2005NEI
13233 | Polk | 2531411 |  |  | Polk County / Us 278 Cedartown Landfill | 562212 | Solid Waste Landfill |  | 33.99862 | -85.17205 | OP | 2008 |  | Open Air Fugitive Source |  |  |  |  | OP |  |  | 50100402 | Waste Disposal |  |  | OP |  | 0 |  |  |  | 0 | 0 |  |  | Ethylene Dichloride | HAP | HAP-VOC | 2.88214473023766 | LB | 0 | [5 empty] | 2005NEI | 2005NEI
13233 | Polk | 2531411 |  |  | Polk County / Us 278 Cedartown Landfill | 562212 | Solid Waste Landfill |  | 33.99862 | -85.17205 | OP | 2008 |  | Open Air Fugitive Source |  |  |  |  | OP |  |  | 50100402 | Waste Disposal |  |  | OP |  | 0 |  |  |  | 0 | 0 |  |  | Acrylonitrile | HAP | HAP-VOC | 23.8585034139434 | LB | 0 | [5 empty] | 2005NEI | 2005NEI
13233 | Polk | 2531411 |  |  | Polk County / Us 278 Cedartown Landfill | 562212 | Solid Waste Landfill |  | 33.99862 | -85.17205 | OP | 2008 |  | Open Air Fugitive Source |  |  |  |  | OP |  |  | 50100402 | Waste Disposal |  |  | OP |  | 0 |  |  |  | 0 | 0 |  |  | Propylene Dichloride | HAP | HAP-VOC | 1.444595699962662 | LB | 0 | [5 empty] | 2005NEI | 2005NEI
13233 | Polk | 2531511 |  |  | Paulk / South Harrington Rd Ssi Landfill | 562212 | Solid Waste Landfill |  | 33.99862 | -85.17205 | OP | 2008 |  | Open Air Fugitive Source |  |  |  |  | OP |  |  | 50100402 | Waste Disposal |  |  | OP |  | 0 |  |  |  | 0 | 0 |  |  | 1,1,2,2-Tetrachloroethane | HAP | HAP-VOC | 2.6342430378273 | LB | 0 | [5 empty] | 2005NEI | 2005NEI
13233 | Polk | 2531511 |  |  | Paulk / South Harrington Rd Ssi Landfill | 562212 | Solid Waste Landfill |  | 33.99862 | -85.17205 | OP | 2008 |  | Open Air Fugitive Source |  |  |  |  | OP |  |  | 50100402 | Waste Disposal |  |  | OP |  | 0 |  |  |  | 0 | 0 |  |  | Trichloroethylene | HAP | HAP-VOC | 5.23829415406558 | LB | 0 | [5 empty] | 2005NEI | 2005NEI
13233 | Polk | 2531511 |  |  | Paulk / South Harrington Rd Ssi Landfill | 562212 | Solid Waste Landfill |  | 33.99862 | -85.17205 | OP | 2008 |  | Open Air Fugitive Source |  |  |  |  | OP |  |  | 50100402 | Waste Disposal |  |  | OP |  | 0 |  |  |  | 0 | 0 |  |  | Vinylidene Chloride | HAP | HAP-VOC | .274122401314964 | LB | 0 | [5 empty] | 2005NEI | 2005NEI
13233 | Polk | 2531511 |  |  | Paulk / South Harrington Rd Ssi Landfill | 562212 | Solid Waste Landfill |  | 33.99862 | -85.17205 | OP | 2008 |  | Open Air Fugitive Source |  |  |  |  | OP |  |  | 50100402 | Waste Disposal |  |  | OP |  | 0 |  |  |  | 0 | 0 |  |  | Ethylene Dibromide | HAP | HAP-VOC | .00265639141525972 | LB | 0 | [5 empty] | 2005NEI | 2005NEI
13233 | Polk | 2531511 |  |  | Paulk / South Harrington Rd Ssi Landfill | 562212 | Solid Waste Landfill |  | 33.99862 | -85.17205 | OP | 2008 |  | Open Air Fugitive Source |  |  |  |  | OP |  |  | 50100402 | Waste Disposal |  |  | OP |  | 0 |  |  |  | 0 | 0 |  |  | Methylene Chloride | HAP |  | 17.17353939436822 | LB | 0 | [5 empty] | 2005NEI | 2005NEI
13233 | Polk | 2531511 |  |  | Paulk / South Harrington Rd Ssi Landfill | 562212 | Solid Waste Landfill |  | 33.99862 | -85.17205 | OP | 2008 |  | Open Air Fugitive Source |  |  |  |  | OP |  |  | 50100402 | Waste Disposal |  |  | OP |  | 0 |  |  |  | 0 | 0 |  |  | Vinyl Chloride | HAP | HAP-VOC | 6.4861590470002 | LB | 0 | [5 empty] | 2005NEI | 2005NEI
13233 | Polk | 2531511 |  |  | Paulk / South Harrington Rd Ssi Landfill | 562212 | Solid Waste Landfill |  | 33.99862 | -85.17205 | OP | 2008 |  | Open Air Fugitive Source |  |  |  |  | OP |  |  | 50100402 | Waste Disposal |  |  | OP |  | 0 |  |  |  | 0 | 0 |  |  | Ethyl Chloride | HAP | HAP-VOC | 1.140291503303686 | LB | 0 | [5 empty] | 2005NEI | 2005NEI
13233 | Polk | 2531511 |  |  | Paulk / South Harrington Rd Ssi Landfill | 562212 | Solid Waste Landfill |  | 33.99862 | -85.17205 | OP | 2008 |  | Open Air Fugitive Source |  |  |  |  | OP |  |  | 50100402 | Waste Disposal |  |  | OP |  | 0 |  |  |  | 0 | 0 |  |  | Methyl Chloroform | HAP |  | .90546921683786 | LB | 0 | [5 empty] | 2005NEI | 2005NEI
13233 | Polk | 2531511 |  |  | Paulk / South Harrington Rd Ssi Landfill | 562212 | Solid Waste Landfill |  | 33.99862 | -85.17205 | OP | 2008 |  | Open Air Fugitive Source |  |  |  |  | OP |  |  | 50100402 | Waste Disposal |  |  | OP |  | 0 |  |  |  | 0 | 0 |  |  | Benzene | HAP | HAP-VOC | 12.25860730918618 | LB | 0 | [5 empty] | 2005NEI | 2005NEI
13233 | Polk | 2531511 |  |  | Paulk / South Harrington Rd Ssi Landfill | 562212 | Solid Waste Landfill |  | 33.99862 | -85.17205 | OP | 2008 |  | Open Air Fugitive Source |  |  |  |  | OP |  |  | 50100402 | Waste Disposal |  |  | OP |  | 0 |  |  |  | 0 | 0 |  |  | Chlorobenzene | HAP | HAP-VOC | .39786488410373 | LB | 0 | [5 empty] | 2005NEI | 2005NEI
13233 | Polk | 2531511 |  |  | Paulk / South Harrington Rd Ssi Landfill | 562212 | Solid Waste Landfill |  | 33.99862 | -85.17205 | OP | 2008 |  | Open Air Fugitive Source |  |  |  |  | OP |  |  | 50100402 | Waste Disposal |  |  | OP |  | 0 |  |  |  | 0 | 0 |  |  | Ethyl Benzene | HAP | HAP-VOC | 6.9194783015154 | LB | 0 | [5 empty] | 2005NEI | 2005NEI
13233 | Polk | 2531511 |  |  | Paulk / South Harrington Rd Ssi Landfill | 562212 | Solid Waste Landfill |  | 33.99862 | -85.17205 | OP | 2008 |  | Open Air Fugitive Source |  |  |  |  | OP |  |  | 50100402 | Waste Disposal |  |  | OP |  | 0 |  |  |  | 0 | 0 |  |  | 1,4-Dichlorobenzene | HAP | HAP-VOC | .436463716143644 | LB | 0 | [5 empty] | 2005NEI | 2005NEI
13233 | Polk | 2531511 |  |  | Paulk / South Harrington Rd Ssi Landfill | 562212 | Solid Waste Landfill |  | 33.99862 | -85.17205 | OP | 2008 |  | Open Air Fugitive Source |  |  |  |  | OP |  |  | 50100402 | Waste Disposal |  |  | OP |  | 0 |  |  |  | 0 | 0 |  |  | Ethylidene Dichloride | HAP | HAP-VOC | 3.28772267813968 | LB | 0 | [5 empty] | 2005NEI | 2005NEI
13233 | Polk | 2531511 |  |  | Paulk / South Harrington Rd Ssi Landfill | 562212 | Solid Waste Landfill |  | 33.99862 | -85.17205 | OP | 2008 |  | Open Air Fugitive Source |  |  |  |  | OP |  |  | 50100402 | Waste Disposal |  |  | OP |  | 0 |  |  |  | 0 | 0 |  |  | Carbon Disulfide | HAP | HAP-VOC | .624302882144768 | LB | 0 | [5 empty] | 2005NEI | 2005NEI
13233 | Polk | 2531511 |  |  | Paulk / South Harrington Rd Ssi Landfill | 562212 | Solid Waste Landfill |  | 33.99862 | -85.17205 | OP | 2008 |  | Open Air Fugitive Source |  |  |  |  | OP |  |  | 50100402 | Waste Disposal |  |  | OP |  | 0 |  |  |  | 0 | 0 |  |  | Methyl Chloride | HAP | HAP-VOC | .863778236604858 | LB | 0 | [5 empty] | 2005NEI | 2005NEI
13233 | Polk | 2531511 |  |  | Paulk / South Harrington Rd Ssi Landfill | 562212 | Solid Waste Landfill |  | 33.99862 | -85.17205 | OP | 2008 |  | Open Air Fugitive Source |  |  |  |  | OP |  |  | 50100402 | Waste Disposal |  |  | OP |  | 0 |  |  |  | 0 | 0 |  |  | Ethylene Dichloride | HAP | HAP-VOC | .57366064895775 | LB | 0 | [5 empty] | 2005NEI | 2005NEI
13233 | Polk | 2531511 |  |  | Paulk / South Harrington Rd Ssi Landfill | 562212 | Solid Waste Landfill |  | 33.99862 | -85.17205 | OP | 2008 |  | Open Air Fugitive Source |  |  |  |  | OP |  |  | 50100402 | Waste Disposal |  |  | OP |  | 0 |  |  |  | 0 | 0 |  |  | Propylene Dichloride | HAP | HAP-VOC | .287531607288098 | LB | 0 | [5 empty] | 2005NEI | 2005NEI
13233 | Polk | 2531511 |  |  | Paulk / South Harrington Rd Ssi Landfill | 562212 | Solid Waste Landfill |  | 33.99862 | -85.17205 | OP | 2008 |  | Open Air Fugitive Source |  |  |  |  | OP |  |  | 50100402 | Waste Disposal |  |  | OP |  | 0 |  |  |  | 0 | 0 |  |  | Toluene | HAP | HAP-VOC | 214.929749198956 | LB | 0 | [5 empty] | 2005NEI | 2005NEI
13233 | Polk | 2531511 |  |  | Paulk / South Harrington Rd Ssi Landfill | 562212 | Solid Waste Landfill |  | 33.99862 | -85.17205 | OP | 2008 |  | Open Air Fugitive Source |  |  |  |  | OP |  |  | 50100402 | Waste Disposal |  |  | OP |  | 0 |  |  |  | 0 | 0 |  |  | Hexane | HAP | HAP-VOC | 8.00540624833796 | LB | 0 | [5 empty] | 2005NEI | 2005NEI
13233 | Polk | 2531511 |  |  | Paulk / South Harrington Rd Ssi Landfill | 562212 | Solid Waste Landfill |  | 33.99862 | -85.17205 | OP | 2008 |  | Open Air Fugitive Source |  |  |  |  | OP |  |  | 50100402 | Waste Disposal |  |  | OP |  | 0 |  |  |  | 0 | 0 |  |  | Tetrachloroethylene | HAP |  | 8.7454759351932 | LB | 0 | [5 empty] | 2005NEI | 2005NEI
13233 | Polk | 2531511 |  |  | Paulk / South Harrington Rd Ssi Landfill | 562212 | Solid Waste Landfill |  | 33.99862 | -85.17205 | OP | 2008 |  | Open Air Fugitive Source |  |  |  |  | OP |  |  | 50100402 | Waste Disposal |  |  | OP |  | 0 |  |  |  | 0 | 0 |  |  | Methyl Isobutyl Ketone | HAP | HAP-VOC | 2.64817961978398 | LB | 0 | [5 empty] | 2005NEI | 2005NEI
13233 | Polk | 2531511 |  |  | Paulk / South Harrington Rd Ssi Landfill | 562212 | Solid Waste Landfill |  | 33.99862 | -85.17205 | OP | 2008 |  | Open Air Fugitive Source |  |  |  |  | OP |  |  | 50100402 | Waste Disposal |  |  | OP |  | 0 |  |  |  | 0 | 0 |  |  | Carbonyl Sulfide | HAP | HAP-VOC | .416164689345216 | LB | 0 | [5 empty] | 2005NEI | 2005NEI
13233 | Polk | 2531511 |  |  | Paulk / South Harrington Rd Ssi Landfill | 562212 | Solid Waste Landfill |  | 33.99862 | -85.17205 | OP | 2008 |  | Open Air Fugitive Source |  |  |  |  | OP |  |  | 50100402 | Waste Disposal |  |  | OP |  | 0 |  |  |  | 0 | 0 |  |  | Carbon Tetrachloride | HAP | HAP-VOC | .00870043123959028 | LB | 0 | [5 empty] | 2005NEI | 2005NEI
13233 | Polk | 2531511 |  |  | Paulk / South Harrington Rd Ssi Landfill | 562212 | Solid Waste Landfill |  | 33.99862 | -85.17205 | OP | 2008 |  | Open Air Fugitive Source |  |  |  |  | OP |  |  | 50100402 | Waste Disposal |  |  | OP |  | 0 |  |  |  | 0 | 0 |  |  | Mercury & Compounds | HAP | HAP-Metal | .000828222349851256 | LB | 0 | [5 empty] | 2005NEI | 2005NEI
13233 | Polk | 2531511 |  |  | Paulk / South Harrington Rd Ssi Landfill | 562212 | Solid Waste Landfill |  | 33.99862 | -85.17205 | OP | 2008 |  | Open Air Fugitive Source |  |  |  |  | OP |  |  | 50100402 | Waste Disposal |  |  | OP |  | 0 |  |  |  | 0 | 0 |  |  | Chloroform | HAP | HAP-VOC | .0506408193103882 | LB | 0 | [5 empty] | 2005NEI | 2005NEI
13233 | Polk | 2531511 |  |  | Paulk / South Harrington Rd Ssi Landfill | 562212 | Solid Waste Landfill |  | 33.99862 | -85.17205 | OP | 2008 |  | Open Air Fugitive Source |  |  |  |  | OP |  |  | 50100402 | Waste Disposal |  |  | OP |  | 0 |  |  |  | 0 | 0 |  |  | Xylenes (Mixed Isomers) | HAP | HAP-VOC | 18.1617543271879 | LB | 0 | [5 empty] | 2005NEI | 2005NEI
13233 | Polk | 2531511 |  |  | Paulk / South Harrington Rd Ssi Landfill | 562212 | Solid Waste Landfill |  | 33.99862 | -85.17205 | OP | 2008 |  | Open Air Fugitive Source |  |  |  |  | OP |  |  | 50100402 | Waste Disposal |  |  | OP |  | 0 |  |  |  | 0 | 0 |  |  | Acrylonitrile | HAP | HAP-VOC | 4.74878461446136 | LB | 0 | [5 empty] | 2005NEI | 2005NEI
13233 | Polk | 8354111 | 23300020 | 30153LRLNGGOODY | Meggitt (Rockmart), Inc. | 326299 | All Other Rubber Product Manufacturing |  | 34.0021 | -85.0359 | OP | 2023 | B1 | Boiler |  | 14 | E6BTU/HR |  | PS | 2019 | 2 | 10200501 | Fuel Comb - Industrial Boilers, ICEs - Oil |  |  | PS | 2019 | 62 | GAL |  |  | 3360 | 146 |  |  | Nitrogen Oxides | CAP |  | 1 | TON | 0 | LB | TON |  |  |  | 2005NEI | 2005NEI
13233 | Polk | 8354111 | 23300020 | 30153LRLNGGOODY | Meggitt (Rockmart), Inc. | 326299 | All Other Rubber Product Manufacturing |  | 34.0021 | -85.0359 | OP | 2023 | B1 | Boiler |  | 14 | E6BTU/HR |  | PS | 2019 | 1 | 10200602 | Fuel Comb - Industrial Boilers, ICEs - Natural Gas |  |  | PS | 2019 | 65 | E6FT3 |  |  | 8736 | 1000 |  |  | Carbon Monoxide | CAP |  | 3 | TON | 84 | LB | E6FT3 |  |  |  | 2005NEI | 2005NEI
13233 | Polk | 8354111 | 23300020 | 30153LRLNGGOODY | Meggitt (Rockmart), Inc. | 326299 | All Other Rubber Product Manufacturing |  | 34.0021 | -85.0359 | OP | 2023 | B1 | Boiler |  | 14 | E6BTU/HR |  | PS | 2019 | 1 | 10200602 | Fuel Comb - Industrial Boilers, ICEs - Natural Gas |  |  | PS | 2019 | 65 | E6FT3 |  |  | 8736 | 1000 |  |  | Nitrogen Oxides | CAP |  | 3 | TON | 100 | LB | E6FT3 |  |  |  | 2005NEI | 2005NEI
13233 | Polk | 8354111 | 23300020 | 30153LRLNGGOODY | Meggitt (Rockmart), Inc. | 326299 | All Other Rubber Product Manufacturing |  | 34.0021 | -85.0359 | OP | 2023 | E1 | Other fugitive | Coating Fuel Tanks | 210000 | LB/YR |  | PS | 2019 | 1 | 30899999 | Industrial Processes - NEC |  |  | PS | 2019 | 112 | TON |  |  | 4800 | 0 |  |  | Volatile Organic Compounds | CAP |  | 7 | TON | 0 | LB | TON |  |  |  | 2005NEI | 2005NEI
13233 | Polk | 8354111 | 23300020 | 30153LRLNGGOODY | Meggitt (Rockmart), Inc. | 326299 | All Other Rubber Product Manufacturing |  | 34.0021 | -85.0359 | OP | 2023 |  | Unclassified | EPATRI facility reported emissions |  |  | set status to OP to allow 2011 TRI emissions | OP | 2011 |  | 30899999 | Industrial Processes - NEC | TRI Stack Emissions |  | OP | [9 empty] | Toluene | HAP | HAP-VOC | 16872 | LB | [6 empty] | 2005NEI | 2005NEI
13233 | Polk | 8354111 | 23300020 | 30153LRLNGGOODY | Meggitt (Rockmart), Inc. | 326299 | All Other Rubber Product Manufacturing |  | 34.0021 | -85.0359 | OP | 2023 |  | Unclassified | EPATRI facility reported emissions |  |  | set status to OP to allow 2011 TRI emissions | OP | 2011 |  | 30899999 | Industrial Processes - NEC | TRI Fugitive Emissions |  | OP | [9 empty] | Toluene | HAP | HAP-VOC | 31334 | LB | [6 empty] | 2005NEI | 2005NEI
13233 | Polk | 9748211 |  |  | Cornelius-Moore Field | 488119 | Other Airport Operations |  | 34.01869 | -85.14647 | OP | 2011 |  | Open Air Fugitive Source | Aircraft /General Aviation |  |  |  | OP | 2008 |  | 2275050000 | Mobile - Aircraft | General Aviation |  | OP | 2013 | [8 empty] | Mercury | HAP | HAP-Metal | .0000661785788387198 | LB | [6 empty] | 2005NEI | 2005NEI
13233 | Polk | 9748211 |  |  | Cornelius-Moore Field | 488119 | Other Airport Operations |  | 34.01869 | -85.14647 | OP | 2011 |  | Open Air Fugitive Source | Aircraft /General Aviation |  |  |  | OP | 2008 |  | 2275050000 | Mobile - Aircraft | General Aviation |  | OP | 2013 | [8 empty] | Propionaldehyde | HAP | HAP-VOC | 2.991017313 | LB | [6 empty] | 2005NEI | 2005NEI
13233 | Polk | 9748211 |  |  | Cornelius-Moore Field | 488119 | Other Airport Operations |  | 34.01869 | -85.14647 | OP | 2011 |  | Open Air Fugitive Source | Aircraft /General Aviation |  |  |  | OP | 2008 |  | 2275050000 | Mobile - Aircraft | General Aviation |  | OP | 2013 | [8 empty] | Phenanthrene | HAP | HAP-VOC/PAH | 5.29206437899688 | LB | [6 empty] | 2005NEI | 2005NEI
13233 | Polk | 9748211 |  |  | Cornelius-Moore Field | 488119 | Other Airport Operations |  | 34.01869 | -85.14647 | OP | 2011 |  | Open Air Fugitive Source | Aircraft /General Aviation |  |  |  | OP | 2008 |  | 2275050000 | Mobile - Aircraft | General Aviation |  | OP | 2013 | [8 empty] | Fluorene | HAP | HAP-VOC/PAH | 3.14574525 | LB | [6 empty] | 2005NEI | 2005NEI
13233 | Polk | 9748211 |  |  | Cornelius-Moore Field | 488119 | Other Airport Operations |  | 34.01869 | -85.14647 | OP | 2011 |  | Open Air Fugitive Source | Aircraft/Military |  |  |  | OP | 2008 |  | 2275001000 | Mobile - Aircraft |  |  | OP | [9 empty] | Volatile Organic Compounds | CAP |  | .0844287375 | TON | [6 empty] | 2005NEI | 2005NEI
13233 | Polk | 9748211 |  |  | Cornelius-Moore Field | 488119 | Other Airport Operations |  | 34.01869 | -85.14647 | OP | 2011 |  | Open Air Fugitive Source | Aircraft/Military |  |  |  | OP | 2008 |  | 2275001000 | Mobile - Aircraft |  |  | OP | [9 empty] | PM10 Primary (Filt + Cond) | CAP |  | .037708125 | TON | [6 empty] | 2005NEI | 2005NEI
13233 | Polk | 9748211 |  |  | Cornelius-Moore Field | 488119 | Other Airport Operations |  | 34.01869 | -85.14647 | OP | 2011 |  | Open Air Fugitive Source | Aircraft/Military |  |  |  | OP | 2008 |  | 2275001000 | Mobile - Aircraft |  |  | OP | [9 empty] | Carbon Monoxide | CAP |  | 1.758125 | TON | [6 empty] | 2005NEI | 2005NEI
13233 | Polk | 9748211 |  |  | Cornelius-Moore Field | 488119 | Other Airport Operations |  | 34.01869 | -85.14647 | OP | 2011 |  | Open Air Fugitive Source | Aircraft/Military |  |  |  | OP | 2008 |  | 2275001000 | Mobile - Aircraft |  |  | OP | [9 empty] | Sulfur Dioxide | CAP |  | .0009375 | TON | [6 empty] | 2005NEI | 2005NEI
13233 | Polk | 9748211 |  |  | Cornelius-Moore Field | 488119 | Other Airport Operations |  | 34.01869 | -85.14647 | OP | 2011 |  | Open Air Fugitive Source | Aircraft /General Aviation |  |  |  | OP | 2008 |  | 2275050000 | Mobile - Aircraft | General Aviation |  | OP | 2013 | [8 empty] | Acenaphthene | HAP | HAP-VOC/PAH | 1.52079075 | LB | [6 empty] | 2005NEI | 2005NEI
13233 | Polk | 9748211 |  |  | Cornelius-Moore Field | 488119 | Other Airport Operations |  | 34.01869 | -85.14647 | OP | 2011 |  | Open Air Fugitive Source | Aircraft/Military |  |  |  | OP | 2008 |  | 2275001000 | Mobile - Aircraft |  |  | OP | [9 empty] | PM2.5 Primary (Filt + Cond) | CAP |  | .02601860625 | TON | [6 empty] | 2005NEI | 2005NEI
13233 | Polk | 9748211 |  |  | Cornelius-Moore Field | 488119 | Other Airport Operations |  | 34.01869 | -85.14647 | OP | 2011 |  | Open Air Fugitive Source | Aircraft/Military |  |  |  | OP | 2008 |  | 2275001000 | Mobile - Aircraft |  |  | OP | [9 empty] | Arsenic | HAP | HAP-Metal | .00196180291125 | LB | [6 empty] | 2005NEI | 2005NEI
13233 | Polk | 9748211 |  |  | Cornelius-Moore Field | 488119 | Other Airport Operations |  | 34.01869 | -85.14647 | OP | 2011 |  | Open Air Fugitive Source | Aircraft /General Aviation |  |  |  | OP | 2008 |  | 2275050000 | Mobile - Aircraft | General Aviation |  | OP | 2013 | [8 empty] | Volatile Organic Compounds | CAP |  | 1.2130644375 | TON | [6 empty] | 2005NEI | 2005NEI
13233 | Polk | 9748211 |  |  | Cornelius-Moore Field | 488119 | Other Airport Operations |  | 34.01869 | -85.14647 | OP | 2011 |  | Open Air Fugitive Source | Aircraft /General Aviation |  |  |  | OP | 2008 |  | 2275050000 | Mobile - Aircraft | General Aviation |  | OP | 2013 | [8 empty] | Sulfur Dioxide | CAP |  | .028125 | TON | [6 empty] | 2005NEI | 2005NEI
13233 | Polk | 9748211 |  |  | Cornelius-Moore Field | 488119 | Other Airport Operations |  | 34.01869 | -85.14647 | OP | 2011 |  | Open Air Fugitive Source | Aircraft /General Aviation |  |  |  | OP | 2008 |  | 2275050000 | Mobile - Aircraft | General Aviation |  | OP | 2013 | [8 empty] | PM2.5 Primary (Filt + Cond) | CAP |  | .4593459375 | TON | [6 empty] | 2005NEI | 2005NEI
13233 | Polk | 9748211 |  |  | Cornelius-Moore Field | 488119 | Other Airport Operations |  | 34.01869 | -85.14647 | OP | 2011 |  | Open Air Fugitive Source | Aircraft /General Aviation |  |  |  | OP | 2008 |  | 2275050000 | Mobile - Aircraft | General Aviation |  | OP | 2013 | [8 empty] | PM10 Primary (Filt + Cond) | CAP |  | .66571875 | TON | [6 empty] | 2005NEI | 2005NEI
13233 | Polk | 9748211 |  |  | Cornelius-Moore Field | 488119 | Other Airport Operations |  | 34.01869 | -85.14647 | OP | 2011 |  | Open Air Fugitive Source | Aircraft /General Aviation |  |  |  | OP | 2008 |  | 2275050000 | Mobile - Aircraft | General Aviation |  | OP | 2013 | [8 empty] | Nitrogen Oxides | CAP |  | .1828125 | TON | [6 empty] | 2005NEI | 2005NEI
13233 | Polk | 9748211 |  |  | Cornelius-Moore Field | 488119 | Other Airport Operations |  | 34.01869 | -85.14647 | OP | 2011 |  | Open Air Fugitive Source | Aircraft/Military |  |  |  | OP | 2008 |  | 2275001000 | Mobile - Aircraft |  |  | OP | [9 empty] | Nitrogen Oxides | CAP |  | .009875 | TON | [6 empty] | 2005NEI | 2005NEI
13233 | Polk | 9748211 |  |  | Cornelius-Moore Field | 488119 | Other Airport Operations |  | 34.01869 | -85.14647 | OP | 2011 |  | Open Air Fugitive Source | Aircraft /General Aviation |  |  |  | OP | 2008 |  | 2275050000 | Mobile - Aircraft | General Aviation |  | OP | 2013 | [8 empty] | Anthracene | HAP | HAP-VOC/PAH | 1.770842413796198 | LB | [6 empty] | 2005NEI | 2005NEI
13233 | Polk | 9748211 |  |  | Cornelius-Moore Field | 488119 | Other Airport Operations |  | 34.01869 | -85.14647 | OP | 2011 |  | Open Air Fugitive Source | Aircraft /General Aviation |  |  |  | OP | 2008 |  | 2275050000 | Mobile - Aircraft | General Aviation |  | OP | 2013 | [8 empty] | Acetaldehyde | HAP | HAP-VOC | 22.81192552125 | LB | [6 empty] | 2005NEI | 2005NEI
13233 | Polk | 9748211 |  |  | Cornelius-Moore Field | 488119 | Other Airport Operations |  | 34.01869 | -85.14647 | OP | 2011 |  | Open Air Fugitive Source | Aircraft /General Aviation |  |  |  | OP | 2008 |  | 2275050000 | Mobile - Aircraft | General Aviation |  | OP | 2013 | [8 empty] | Lead | CAP/HAP | HAP-Metal | 112.1573174184748 | LB | [6 empty] | 2005NEI | 2005NEI
13233 | Polk | 9748211 |  |  | Cornelius-Moore Field | 488119 | Other Airport Operations |  | 34.01869 | -85.14647 | OP | 2011 |  | Open Air Fugitive Source | Aircraft /General Aviation |  |  |  | OP | 2008 |  | 2275050000 | Mobile - Aircraft | General Aviation |  | OP | 2013 | [8 empty] | Pyrene | HAP | HAP-VOC/PAH | 2.58341093476448 | LB | [6 empty] | 2005NEI | 2005NEI
13233 | Polk | 9748211 |  |  | Cornelius-Moore Field | 488119 | Other Airport Operations |  | 34.01869 | -85.14647 | OP | 2011 |  | Open Air Fugitive Source | Aircraft /General Aviation |  |  |  | OP | 2008 |  | 2275050000 | Mobile - Aircraft | General Aviation |  | OP | 2013 | [8 empty] | Xylenes (Mixed Isomers) | HAP | HAP-VOC | 149.95183536225 | LB | [6 empty] | 2005NEI | 2005NEI
13233 | Polk | 9748211 |  |  | Cornelius-Moore Field | 488119 | Other Airport Operations |  | 34.01869 | -85.14647 | OP | 2011 |  | Open Air Fugitive Source | Aircraft /General Aviation |  |  |  | OP | 2008 |  | 2275050000 | Mobile - Aircraft | General Aviation |  | OP | 2013 | [8 empty] | Benzo[g,h,i,]Perylene | HAP | HAP-VOC/PAH | .541652306445238 | LB | [6 empty] | 2005NEI | 2005NEI
13233 | Polk | 9748211 |  |  | Cornelius-Moore Field | 488119 | Other Airport Operations |  | 34.01869 | -85.14647 | OP | 2011 |  | Open Air Fugitive Source | Aircraft /General Aviation |  |  |  | OP | 2008 |  | 2275050000 | Mobile - Aircraft | General Aviation |  | OP | 2013 | [8 empty] | Indeno[1,2,3-c,d]Pyrene | HAP | HAP-VOC/PAH | .166662 | LB | [6 empty] | 2005NEI | 2005NEI
13233 | Polk | 9748211 |  |  | Cornelius-Moore Field | 488119 | Other Airport Operations |  | 34.01869 | -85.14647 | OP | 2011 |  | Open Air Fugitive Source | Aircraft /General Aviation |  |  |  | OP | 2008 |  | 2275050000 | Mobile - Aircraft | General Aviation |  | OP | 2013 | [8 empty] | Benzo[b]Fluoranthene | HAP | HAP-VOC/PAH | .249993 | LB | [6 empty] | 2005NEI | 2005NEI
13233 | Polk | 9748211 |  |  | Cornelius-Moore Field | 488119 | Other Airport Operations |  | 34.01869 | -85.14647 | OP | 2011 |  | Open Air Fugitive Source | Aircraft /General Aviation |  |  |  | OP | 2008 |  | 2275050000 | Mobile - Aircraft | General Aviation |  | OP | 2013 | [8 empty] | Fluoranthene | HAP | HAP-VOC/PAH | 1.895902963598498 | LB | [6 empty] | 2005NEI | 2005NEI
13233 | Polk | 9748211 |  |  | Cornelius-Moore Field | 488119 | Other Airport Operations |  | 34.01869 | -85.14647 | OP | 2011 |  | Open Air Fugitive Source | Aircraft /General Aviation |  |  |  | OP | 2008 |  | 2275050000 | Mobile - Aircraft | General Aviation |  | OP | 2013 | [8 empty] | Arsenic | HAP | HAP-Metal | .0346346836875 | LB | [6 empty] | 2005NEI | 2005NEI
13233 | Polk | 9748211 |  |  | Cornelius-Moore Field | 488119 | Other Airport Operations |  | 34.01869 | -85.14647 | OP | 2011 |  | Open Air Fugitive Source | Aircraft /General Aviation |  |  |  | OP | 2008 |  | 2275050000 | Mobile - Aircraft | General Aviation |  | OP | 2013 | [8 empty] | Benzo[k]Fluoranthene | HAP | HAP-VOC/PAH | .249993 | LB | [6 empty] | 2005NEI | 2005NEI
13233 | Polk | 9748211 |  |  | Cornelius-Moore Field | 488119 | Other Airport Operations |  | 34.01869 | -85.14647 | OP | 2011 |  | Open Air Fugitive Source | Aircraft /General Aviation |  |  |  | OP | 2008 |  | 2275050000 | Mobile - Aircraft | General Aviation |  | OP | 2013 | [8 empty] | Chrysene | HAP | HAP-VOC/PAH | .208335768247206 | LB | [6 empty] | 2005NEI | 2005NEI
13233 | Polk | 9748211 |  |  | Cornelius-Moore Field | 488119 | Other Airport Operations |  | 34.01869 | -85.14647 | OP | 2011 |  | Open Air Fugitive Source | Aircraft /General Aviation |  |  |  | OP | 2008 |  | 2275050000 | Mobile - Aircraft | General Aviation |  | OP | 2013 | [8 empty] | Formaldehyde | HAP | HAP-VOC | 91.491535018125 | LB | [6 empty] | 2005NEI | 2005NEI
13233 | Polk | 9748211 |  |  | Cornelius-Moore Field | 488119 | Other Airport Operations |  | 34.01869 | -85.14647 | OP | 2011 |  | Open Air Fugitive Source | Aircraft /General Aviation |  |  |  | OP | 2008 |  | 2275050000 | Mobile - Aircraft | General Aviation |  | OP | 2013 | [8 empty] | Benzo[a]Pyrene | HAP | HAP-VOC/PAH | .208332361962266 | LB | [6 empty] | 2005NEI | 2005NEI
13233 | Polk | 9748211 |  |  | Cornelius-Moore Field | 488119 | Other Airport Operations |  | 34.01869 | -85.14647 | OP | 2011 |  | Open Air Fugitive Source | Aircraft /General Aviation |  |  |  | OP | 2008 |  | 2275050000 | Mobile - Aircraft | General Aviation |  | OP | 2013 | [8 empty] | 2,2,4-Trimethylpentane | HAP | HAP-VOC | .97045155 | LB | [6 empty] | 2005NEI | 2005NEI
13233 | Polk | 9748211 |  |  | Cornelius-Moore Field | 488119 | Other Airport Operations |  | 34.01869 | -85.14647 | OP | 2011 |  | Open Air Fugitive Source | Aircraft /General Aviation |  |  |  | OP | 2008 |  | 2275050000 | Mobile - Aircraft | General Aviation |  | OP | 2013 | [8 empty] | Benz[a]Anthracene | HAP | HAP-VOC/PAH | .208336379631682 | LB | [6 empty] | 2005NEI | 2005NEI
13233 | Polk | 9748211 |  |  | Cornelius-Moore Field | 488119 | Other Airport Operations |  | 34.01869 | -85.14647 | OP | 2011 |  | Open Air Fugitive Source | Aircraft /General Aviation |  |  |  | OP | 2008 |  | 2275050000 | Mobile - Aircraft | General Aviation |  | OP | 2013 | [8 empty] | Benzene | HAP | HAP-VOC | 106.0510703805 | LB | [6 empty] | 2005NEI | 2005NEI
13233 | Polk | 9748211 |  |  | Cornelius-Moore Field | 488119 | Other Airport Operations |  | 34.01869 | -85.14647 | OP | 2011 |  | Open Air Fugitive Source | Aircraft /General Aviation |  |  |  | OP | 2008 |  | 2275050000 | Mobile - Aircraft | General Aviation |  | OP | 2013 | [8 empty] | Acenaphthylene | HAP | HAP-VOC/PAH | 8.583093 | LB | [6 empty] | 2005NEI | 2005NEI
13233 | Polk | 9748211 |  |  | Cornelius-Moore Field | 488119 | Other Airport Operations |  | 34.01869 | -85.14647 | OP | 2011 |  | Open Air Fugitive Source | Aircraft /General Aviation |  |  |  | OP | 2008 |  | 2275050000 | Mobile - Aircraft | General Aviation |  | OP | 2013 | [8 empty] | Carbon Monoxide | CAP |  | 33.789375 | TON | [6 empty] | 2005NEI | 2005NEI
13233 | Polk | 9748211 |  |  | Cornelius-Moore Field | 488119 | Other Airport Operations |  | 34.01869 | -85.14647 | OP | 2011 |  | Open Air Fugitive Source | Aircraft /General Aviation |  |  |  | OP | 2008 |  | 2275050000 | Mobile - Aircraft | General Aviation |  | OP | 2013 | [8 empty] | Naphthalene | HAP | HAP-VOC | 201.388893887474 | LB | [6 empty] | 2005NEI | 2005NEI
13233 | Polk | 9748211 |  |  | Cornelius-Moore Field | 488119 | Other Airport Operations |  | 34.01869 | -85.14647 | OP | 2011 |  | Open Air Fugitive Source | Aircraft /General Aviation |  |  |  | OP | 2008 |  | 2275050000 | Mobile - Aircraft | General Aviation |  | OP | 2013 | [8 empty] | Ethyl Benzene | HAP | HAP-VOC | 37.68031593225 | LB | [6 empty] | 2005NEI | 2005NEI
13233 | Polk | 9748211 |  |  | Cornelius-Moore Field | 488119 | Other Airport Operations |  | 34.01869 | -85.14647 | OP | 2011 |  | Open Air Fugitive Source | Aircraft /General Aviation |  |  |  | OP | 2008 |  | 2275050000 | Mobile - Aircraft | General Aviation |  | OP | 2013 | [8 empty] | Styrene | HAP | HAP-VOC | 9.260232949125 | LB | [6 empty] | 2005NEI | 2005NEI
13233 | Polk | 9748211 |  |  | Cornelius-Moore Field | 488119 | Other Airport Operations |  | 34.01869 | -85.14647 | OP | 2011 |  | Open Air Fugitive Source | Aircraft /General Aviation |  |  |  | OP | 2008 |  | 2275050000 | Mobile - Aircraft | General Aviation |  | OP | 2013 | [8 empty] | 1,3-Butadiene | HAP | HAP-VOC | 27.5229403445138 | LB | [6 empty] | 2005NEI | 2005NEI
13233 | Polk | 9748211 |  |  | Cornelius-Moore Field | 488119 | Other Airport Operations |  | 34.01869 | -85.14647 | OP | 2011 |  | Open Air Fugitive Source | Aircraft /General Aviation |  |  |  | OP | 2008 |  | 2275050000 | Mobile - Aircraft | General Aviation |  | OP | 2013 | [8 empty] | Acrolein | HAP | HAP-VOC | 4.8766586625 | LB | [6 empty] | 2005NEI | 2005NEI
13233 | Polk | 9748211 |  |  | Cornelius-Moore Field | 488119 | Other Airport Operations |  | 34.01869 | -85.14647 | OP | 2011 |  | Open Air Fugitive Source | Aircraft /General Aviation |  |  |  | OP | 2008 |  | 2275050000 | Mobile - Aircraft | General Aviation |  | OP | 2013 | [8 empty] | Toluene | HAP | HAP-VOC | 265.653271384874 | LB | [6 empty] | 2005NEI | 2005NEI
13233 | Polk | 9748211 |  |  | Cornelius-Moore Field | 488119 | Other Airport Operations |  | 34.01869 | -85.14647 | OP | 2011 |  | Open Air Fugitive Source | Aircraft /General Aviation |  |  |  | OP | 2008 |  | 2275050000 | Mobile - Aircraft | General Aviation |  | OP | 2013 | [8 empty] | Hexane | HAP | HAP-VOC | 17.82689666625 | LB | [6 empty] | 2005NEI | 2005NEI
13235 | Pulaski | 2532111 | 23500008 | 31036HLLNGINDUS | Hollingsworth & Vose Company | 322130 | Paperboard Mills |  | 32.30149 | -83.46849 | OP | 2023 | E1 | Unclassified |  | 2000000 | LB/YR |  | PS | 2020 | 1 | 39999999 | Industrial Processes - NEC |  |  | PS | 2020 |  |  |  |  | 6240 | 0 |  |  | Volatile Organic Compounds | CAP |  | 768.7 | TON | [6 empty] | 2005NEI | 2005NEI
13235 | Pulaski | 2532211 |  |  | Pulaski County / Hawkinsville LF | 562212 | Solid Waste Landfill |  | 32.2536 | -83.45355 | OP | 2008 |  | Open Air Fugitive Source |  |  |  |  | OP |  |  | 50100402 | Waste Disposal |  |  | OP |  | 0 |  |  |  | 0 | 0 |  |  | 1,1,2,2-Tetrachloroethane | HAP | HAP-VOC | 2.86166798985394 | LB | 0 | [5 empty] | 2005NEI | 2005NEI
13235 | Pulaski | 2532211 |  |  | Pulaski County / Hawkinsville LF | 562212 | Solid Waste Landfill |  | 32.2536 | -83.45355 | OP | 2008 |  | Open Air Fugitive Source |  |  |  |  | OP |  |  | 50100402 | Waste Disposal |  |  | OP |  | 0 |  |  |  | 0 | 0 |  |  | Ethyl Benzene | HAP | HAP-VOC | 7.51686510226764 | LB | 0 | [5 empty] | 2005NEI | 2005NEI
13235 | Pulaski | 2532211 |  |  | Pulaski County / Hawkinsville LF | 562212 | Solid Waste Landfill |  | 32.2536 | -83.45355 | OP | 2008 |  | Open Air Fugitive Source |  |  |  |  | OP |  |  | 50100402 | Waste Disposal |  |  | OP |  | 0 |  |  |  | 0 | 0 |  |  | Acrylonitrile | HAP | HAP-VOC | 5.15876657042376 | LB | 0 | [5 empty] | 2005NEI | 2005NEI
13235 | Pulaski | 2532211 |  |  | Pulaski County / Hawkinsville LF | 562212 | Solid Waste Landfill |  | 32.2536 | -83.45355 | OP | 2008 |  | Open Air Fugitive Source |  |  |  |  | OP |  |  | 50100402 | Waste Disposal |  |  | OP |  | 0 |  |  |  | 0 | 0 |  |  | Chlorobenzene | HAP | HAP-VOC | .432214183269006 | LB | 0 | [5 empty] | 2005NEI | 2005NEI
13235 | Pulaski | 2532211 |  |  | Pulaski County / Hawkinsville LF | 562212 | Solid Waste Landfill |  | 32.2536 | -83.45355 | OP | 2008 |  | Open Air Fugitive Source |  |  |  |  | OP |  |  | 50100402 | Waste Disposal |  |  | OP |  | 0 |  |  |  | 0 | 0 |  |  | Xylenes (Mixed Isomers) | HAP | HAP-VOC | 19.72973269792592 | LB | 0 | [5 empty] | 2005NEI | 2005NEI
13235 | Pulaski | 2532211 |  |  | Pulaski County / Hawkinsville LF | 562212 | Solid Waste Landfill |  | 32.2536 | -83.45355 | OP | 2008 |  | Open Air Fugitive Source |  |  |  |  | OP |  |  | 50100402 | Waste Disposal |  |  | OP |  | 0 |  |  |  | 0 | 0 |  |  | Chloroform | HAP | HAP-VOC | .0550128479109666 | LB | 0 | [5 empty] | 2005NEI | 2005NEI
13235 | Pulaski | 2532211 |  |  | Pulaski County / Hawkinsville LF | 562212 | Solid Waste Landfill |  | 32.2536 | -83.45355 | OP | 2008 |  | Open Air Fugitive Source |  |  |  |  | OP |  |  | 50100402 | Waste Disposal |  |  | OP |  | 0 |  |  |  | 0 | 0 |  |  | Methyl Chloride | HAP | HAP-VOC | .938351736923776 | LB | 0 | [5 empty] | 2005NEI | 2005NEI
13235 | Pulaski | 2532211 |  |  | Pulaski County / Hawkinsville LF | 562212 | Solid Waste Landfill |  | 32.2536 | -83.45355 | OP | 2008 |  | Open Air Fugitive Source |  |  |  |  | OP |  |  | 50100402 | Waste Disposal |  |  | OP |  | 0 |  |  |  | 0 | 0 |  |  | Carbon Disulfide | HAP | HAP-VOC | .678201497793754 | LB | 0 | [5 empty] | 2005NEI | 2005NEI
13235 | Pulaski | 2532211 |  |  | Pulaski County / Hawkinsville LF | 562212 | Solid Waste Landfill |  | 32.2536 | -83.45355 | OP | 2008 |  | Open Air Fugitive Source |  |  |  |  | OP |  |  | 50100402 | Waste Disposal |  |  | OP |  | 0 |  |  |  | 0 | 0 |  |  | Propylene Dichloride | HAP | HAP-VOC | .312355384386348 | LB | 0 | [5 empty] | 2005NEI | 2005NEI
13235 | Pulaski | 2532211 |  |  | Pulaski County / Hawkinsville LF | 562212 | Solid Waste Landfill |  | 32.2536 | -83.45355 | OP | 2008 |  | Open Air Fugitive Source |  |  |  |  | OP |  |  | 50100402 | Waste Disposal |  |  | OP |  | 0 |  |  |  | 0 | 0 |  |  | 1,4-Dichlorobenzene | HAP | HAP-VOC | .474145410004058 | LB | 0 | [5 empty] | 2005NEI | 2005NEI
13235 | Pulaski | 2532211 |  |  | Pulaski County / Hawkinsville LF | 562212 | Solid Waste Landfill |  | 32.2536 | -83.45355 | OP | 2008 |  | Open Air Fugitive Source |  |  |  |  | OP |  |  | 50100402 | Waste Disposal |  |  | OP |  | 0 |  |  |  | 0 | 0 |  |  | Ethylene Dichloride | HAP | HAP-VOC | .623187113940416 | LB | 0 | [5 empty] | 2005NEI | 2005NEI
13235 | Pulaski | 2532211 |  |  | Pulaski County / Hawkinsville LF | 562212 | Solid Waste Landfill |  | 32.2536 | -83.45355 | OP | 2008 |  | Open Air Fugitive Source |  |  |  |  | OP |  |  | 50100402 | Waste Disposal |  |  | OP |  | 0 |  |  |  | 0 | 0 |  |  | Methyl Isobutyl Ketone | HAP | HAP-VOC | 2.87680777380732 | LB | 0 | [5 empty] | 2005NEI | 2005NEI
13235 | Pulaski | 2532211 |  |  | Pulaski County / Hawkinsville LF | 562212 | Solid Waste Landfill |  | 32.2536 | -83.45355 | OP | 2008 |  | Open Air Fugitive Source |  |  |  |  | OP |  |  | 50100402 | Waste Disposal |  |  | OP |  | 0 |  |  |  | 0 | 0 |  |  | Toluene | HAP | HAP-VOC | 233.485511593982 | LB | 0 | [5 empty] | 2005NEI | 2005NEI
13235 | Pulaski | 2532211 |  |  | Pulaski County / Hawkinsville LF | 562212 | Solid Waste Landfill |  | 32.2536 | -83.45355 | OP | 2008 |  | Open Air Fugitive Source |  |  |  |  | OP |  |  | 50100402 | Waste Disposal |  |  | OP |  | 0 |  |  |  | 0 | 0 |  |  | Hexane | HAP | HAP-VOC | 8.69654564050418 | LB | 0 | [5 empty] | 2005NEI | 2005NEI
13235 | Pulaski | 2532211 |  |  | Pulaski County / Hawkinsville LF | 562212 | Solid Waste Landfill |  | 32.2536 | -83.45355 | OP | 2008 |  | Open Air Fugitive Source |  |  |  |  | OP |  |  | 50100402 | Waste Disposal |  |  | OP |  | 0 |  |  |  | 0 | 0 |  |  | Tetrachloroethylene | HAP |  | 9.5005085637133 | LB | 0 | [5 empty] | 2005NEI | 2005NEI
13235 | Pulaski | 2532211 |  |  | Pulaski County / Hawkinsville LF | 562212 | Solid Waste Landfill |  | 32.2536 | -83.45355 | OP | 2008 |  | Open Air Fugitive Source |  |  |  |  | OP |  |  | 50100402 | Waste Disposal |  |  | OP |  | 0 |  |  |  | 0 | 0 |  |  | Mercury & Compounds | HAP | HAP-Metal | .000899726165360122 | LB | 0 | [5 empty] | 2005NEI | 2005NEI
13235 | Pulaski | 2532211 |  |  | Pulaski County / Hawkinsville LF | 562212 | Solid Waste Landfill |  | 32.2536 | -83.45355 | OP | 2008 |  | Open Air Fugitive Source |  |  |  |  | OP |  |  | 50100402 | Waste Disposal |  |  | OP |  | 0 |  |  |  | 0 | 0 |  |  | Carbonyl Sulfide | HAP | HAP-VOC | .45209388538006 | LB | 0 | [5 empty] | 2005NEI | 2005NEI
13235 | Pulaski | 2532211 |  |  | Pulaski County / Hawkinsville LF | 562212 | Solid Waste Landfill |  | 32.2536 | -83.45355 | OP | 2008 |  | Open Air Fugitive Source |  |  |  |  | OP |  |  | 50100402 | Waste Disposal |  |  | OP |  | 0 |  |  |  | 0 | 0 |  |  | Carbon Tetrachloride | HAP | HAP-VOC | .00945157497570772 | LB | 0 | [5 empty] | 2005NEI | 2005NEI
13235 | Pulaski | 2532211 |  |  | Pulaski County / Hawkinsville LF | 562212 | Solid Waste Landfill |  | 32.2536 | -83.45355 | OP | 2008 |  | Open Air Fugitive Source |  |  |  |  | OP |  |  | 50100402 | Waste Disposal |  |  | OP |  | 0 |  |  |  | 0 | 0 |  |  | Benzene | HAP | HAP-VOC | 13.31694290661252 | LB | 0 | [5 empty] | 2005NEI | 2005NEI
13235 | Pulaski | 2532211 |  |  | Pulaski County / Hawkinsville LF | 562212 | Solid Waste Landfill |  | 32.2536 | -83.45355 | OP | 2008 |  | Open Air Fugitive Source |  |  |  |  | OP |  |  | 50100402 | Waste Disposal |  |  | OP |  | 0 |  |  |  | 0 | 0 |  |  | Methyl Chloroform | HAP |  | .983642069624746 | LB | 0 | [5 empty] | 2005NEI | 2005NEI
13235 | Pulaski | 2532211 |  |  | Pulaski County / Hawkinsville LF | 562212 | Solid Waste Landfill |  | 32.2536 | -83.45355 | OP | 2008 |  | Open Air Fugitive Source |  |  |  |  | OP |  |  | 50100402 | Waste Disposal |  |  | OP |  | 0 |  |  |  | 0 | 0 |  |  | Ethyl Chloride | HAP | HAP-VOC | 1.238737522410992 | LB | 0 | [5 empty] | 2005NEI | 2005NEI
13235 | Pulaski | 2532211 |  |  | Pulaski County / Hawkinsville LF | 562212 | Solid Waste Landfill |  | 32.2536 | -83.45355 | OP | 2008 |  | Open Air Fugitive Source |  |  |  |  | OP |  |  | 50100402 | Waste Disposal |  |  | OP |  | 0 |  |  |  | 0 | 0 |  |  | Vinyl Chloride | HAP | HAP-VOC | 7.04613562809724 | LB | 0 | [5 empty] | 2005NEI | 2005NEI
13235 | Pulaski | 2532211 |  |  | Pulaski County / Hawkinsville LF | 562212 | Solid Waste Landfill |  | 32.2536 | -83.45355 | OP | 2008 |  | Open Air Fugitive Source |  |  |  |  | OP |  |  | 50100402 | Waste Disposal |  |  | OP |  | 0 |  |  |  | 0 | 0 |  |  | Methylene Chloride | HAP |  | 18.6562011369663 | LB | 0 | [5 empty] | 2005NEI | 2005NEI
13235 | Pulaski | 2532211 |  |  | Pulaski County / Hawkinsville LF | 562212 | Solid Waste Landfill |  | 32.2536 | -83.45355 | OP | 2008 |  | Open Air Fugitive Source |  |  |  |  | OP |  |  | 50100402 | Waste Disposal |  |  | OP |  | 0 |  |  |  | 0 | 0 |  |  | Trichloroethylene | HAP | HAP-VOC | 5.69053746631226 | LB | 0 | [5 empty] | 2005NEI | 2005NEI
13235 | Pulaski | 2532211 |  |  | Pulaski County / Hawkinsville LF | 562212 | Solid Waste Landfill |  | 32.2536 | -83.45355 | OP | 2008 |  | Open Air Fugitive Source |  |  |  |  | OP |  |  | 50100402 | Waste Disposal |  |  | OP |  | 0 |  |  |  | 0 | 0 |  |  | Ethylene Dibromide | HAP | HAP-VOC | .00288572852709954 | LB | 0 | [5 empty] | 2005NEI | 2005NEI
13235 | Pulaski | 2532211 |  |  | Pulaski County / Hawkinsville LF | 562212 | Solid Waste Landfill |  | 32.2536 | -83.45355 | OP | 2008 |  | Open Air Fugitive Source |  |  |  |  | OP |  |  | 50100402 | Waste Disposal |  |  | OP |  | 0 |  |  |  | 0 | 0 |  |  | Vinylidene Chloride | HAP | HAP-VOC | .297788506937438 | LB | 0 | [5 empty] | 2005NEI | 2005NEI
13235 | Pulaski | 2532211 |  |  | Pulaski County / Hawkinsville LF | 562212 | Solid Waste Landfill |  | 32.2536 | -83.45355 | OP | 2008 |  | Open Air Fugitive Source |  |  |  |  | OP |  |  | 50100402 | Waste Disposal |  |  | OP |  | 0 |  |  |  | 0 | 0 |  |  | Ethylidene Dichloride | HAP | HAP-VOC | 3.57156519442076 | LB | 0 | [5 empty] | 2005NEI | 2005NEI
13237 | Putnam | 2532311 | 23700008 | 31061BRNCHUSHWY | Ga Power Company - Plant Branch | 221112 | Fossil Fuel Electric Power Generation |  | 33.1944 | -83.2996 | PS | 2016 | SG01 | Boiler | Unit 1 | 299000 | KW |  | OP | 2008 | 1 | 10100212 | Fuel Comb - Electric Generation - Coal | Burning Coal |  | OP | [9 empty] | Volatile Organic Compounds | CAP |  | 23.651344178 | TON | .07 | LB | TON |  |  |  | 2005NEI | 2005NEI
13237 | Putnam | 2532311 | 23700008 | 31061BRNCHUSHWY | Ga Power Company - Plant Branch | 221112 | Fossil Fuel Electric Power Generation |  | 33.1944 | -83.2996 | PS | 2016 | SG01 | Boiler | Unit 1 | 299000 | KW |  | OP | 2008 | 1 | 10100212 | Fuel Comb - Electric Generation - Coal | Burning Coal |  | OP | [9 empty] | Lead | CAP/HAP | HAP-Metal | 42 | LB | [6 empty] | 2005NEI | 2005NEI
13237 | Putnam | 2532311 | 23700008 | 31061BRNCHUSHWY | Ga Power Company - Plant Branch | 221112 | Fossil Fuel Electric Power Generation |  | 33.1944 | -83.2996 | PS | 2016 | SG01 | Boiler | Unit 1 | 299000 | KW |  | OP | 2008 | 1 | 10100212 | Fuel Comb - Electric Generation - Coal | Burning Coal |  | OP | [9 empty] | Dioxins, Total, W/O Individ. Isomers Reported {PCDDS} | HAP | HAP-VOC | .00107336278701129671565 | G | [6 empty] | 2005NEI | 2005NEI
13237 | Putnam | 2532311 | 23700008 | 31061BRNCHUSHWY | Ga Power Company - Plant Branch | 221112 | Fossil Fuel Electric Power Generation |  | 33.1944 | -83.2996 | PS | 2016 | SG03 | Boiler | Unit 3 | 544000 | KW |  | OP | 2008 | 2 | 10100501 | Fuel Comb - Electric Generation - Oil | Burning #2 fuel oil |  | PS | 2015 | [8 empty] | Volatile Organic Compounds | CAP |  | .0071902061 | TON | .2 | LB | E3GAL |  |  |  | 2005NEI | 2005NEI
13237 | Putnam | 2532311 | 23700008 | 31061BRNCHUSHWY | Ga Power Company - Plant Branch | 221112 | Fossil Fuel Electric Power Generation |  | 33.1944 | -83.2996 | PS | 2016 | SG03 | Boiler | Unit 3 | 544000 | KW |  | OP | 2008 | 2 | 10100501 | Fuel Comb - Electric Generation - Oil | Burning #2 fuel oil |  | PS | 2015 | [8 empty] | PM2.5 Primary (Filt + Cond) | CAP |  | .000862824732 | TON | .01 | LB | E3GAL |  |  |  | 2005NEI | 2005NEI
13237 | Putnam | 2532311 | 23700008 | 31061BRNCHUSHWY | Ga Power Company - Plant Branch | 221112 | Fossil Fuel Electric Power Generation |  | 33.1944 | -83.2996 | PS | 2016 | SG04 | Boiler | Unit 4 | 544000 | KW |  | OP | 2008 | 1 | 10100212 | Fuel Comb - Electric Generation - Coal | Burning coal |  | OP | [9 empty] | Volatile Organic Compounds | CAP |  | 43.1395189575 | TON | .07 | LB | TON |  |  |  | 2005NEI | 2005NEI
13237 | Putnam | 2532311 | 23700008 | 31061BRNCHUSHWY | Ga Power Company - Plant Branch | 221112 | Fossil Fuel Electric Power Generation |  | 33.1944 | -83.2996 | PS | 2016 | SG04 | Boiler | Unit 4 | 544000 | KW |  | OP | 2008 | 2 | 10100501 | Fuel Comb - Electric Generation - Oil | Burning #2 fuel oil |  | PS | 2015 | [8 empty] | Lead | CAP/HAP | HAP-Metal | .18932627401918 | LB | [6 empty] | 2005NEI | 2005NEI
13237 | Putnam | 2532311 | 23700008 | 31061BRNCHUSHWY | Ga Power Company - Plant Branch | 221112 | Fossil Fuel Electric Power Generation |  | 33.1944 | -83.2996 | PS | 2016 | SG04 | Boiler | Unit 4 | 544000 | KW |  | OP | 2008 | 2 | 10100501 | Fuel Comb - Electric Generation - Oil | Burning #2 fuel oil |  | PS | 2015 | [8 empty] | Carbon Monoxide | CAP |  | .76556936625 | TON | 5 | LB | E3GAL |  |  |  | 2005NEI | 2005NEI
13237 | Putnam | 2532311 | 23700008 | 31061BRNCHUSHWY | Ga Power Company - Plant Branch | 221112 | Fossil Fuel Electric Power Generation |  | 33.1944 | -83.2996 | PS | 2016 | SG04 | Boiler | Unit 4 | 544000 | KW |  | OP | 2008 | 2 | 10100501 | Fuel Comb - Electric Generation - Oil | Burning #2 fuel oil |  | PS | 2015 | [8 empty] | PM Primary (Filt + Cond) | CAP |  | .3062277465 | TON | 2 | LB | E3GAL |  |  |  | 2005NEI | 2005NEI
13237 | Putnam | 2532311 | 23700008 | 31061BRNCHUSHWY | Ga Power Company - Plant Branch | 221112 | Fossil Fuel Electric Power Generation |  | 33.1944 | -83.2996 | PS | 2016 | SG04 | Boiler | Unit 4 | 544000 | KW |  | OP | 2008 | 2 | 10100501 | Fuel Comb - Electric Generation - Oil | Burning #2 fuel oil |  | PS | 2015 | [8 empty] | PM10 Filterable | CAP |  | .153113869443536 | TON | [6 empty] | 2005NEI | 2005NEI
13237 | Putnam | 2532311 | 23700008 | 31061BRNCHUSHWY | Ga Power Company - Plant Branch | 221112 | Fossil Fuel Electric Power Generation |  | 33.1944 | -83.2996 | PS | 2016 | SG04 | Boiler | Unit 4 | 544000 | KW |  | OP | 2008 | 2 | 10100501 | Fuel Comb - Electric Generation - Oil | Burning #2 fuel oil |  | PS | 2015 | [8 empty] | PM10 Primary (Filt + Cond) | CAP |  | .15311387325 | TON | .5 | LB | E3GAL |  |  |  | 2005NEI | 2005NEI
13237 | Putnam | 2532311 | 23700008 | 31061BRNCHUSHWY | Ga Power Company - Plant Branch | 221112 | Fossil Fuel Electric Power Generation |  | 33.1944 | -83.2996 | PS | 2016 | SG04 | Boiler | Unit 4 | 544000 | KW |  | OP | 2008 | 2 | 10100501 | Fuel Comb - Electric Generation - Oil | Burning #2 fuel oil |  | PS | 2015 | [8 empty] | PM2.5 Filterable | CAP |  | .00367473300953862 | TON | [6 empty] | 2005NEI | 2005NEI
13237 | Putnam | 2532311 | 23700008 | 31061BRNCHUSHWY | Ga Power Company - Plant Branch | 221112 | Fossil Fuel Electric Power Generation |  | 33.1944 | -83.2996 | PS | 2016 | SG04 | Boiler | Unit 4 | 544000 | KW |  | OP | 2008 | 2 | 10100501 | Fuel Comb - Electric Generation - Oil | Burning #2 fuel oil |  | PS | 2015 | [8 empty] | PM2.5 Primary (Filt + Cond) | CAP |  | .003674732958 | TON | .01 | LB | E3GAL |  |  |  | 2005NEI | 2005NEI
13237 | Putnam | 2532311 | 23700008 | 31061BRNCHUSHWY | Ga Power Company - Plant Branch | 221112 | Fossil Fuel Electric Power Generation |  | 33.1944 | -83.2996 | PS | 2016 | SG04 | Boiler | Unit 4 | 544000 | KW |  | OP | 2008 | 2 | 10100501 | Fuel Comb - Electric Generation - Oil | Burning #2 fuel oil |  | PS | 2015 | [8 empty] | Volatile Organic Compounds | CAP |  | .03062277465 | TON | .2 | LB | E3GAL |  |  |  | 2005NEI | 2005NEI
13237 | Putnam | 2532311 | 23700008 | 31061BRNCHUSHWY | Ga Power Company - Plant Branch | 221112 | Fossil Fuel Electric Power Generation |  | 33.1944 | -83.2996 | PS | 2016 | SG02 | Boiler | Unit 2 | 359000 | KW |  | PS | 2015 | 1 | 10100212 | Fuel Comb - Electric Generation - Coal | Burning Coal |  | PS | 2015 | [8 empty] | Elemental Gaseous Mercury | HAP | HAP-Metal | 18.44532539886558 | LB | [6 empty] | 2005NEI | 2005NEI
13237 | Putnam | 2532311 | 23700008 | 31061BRNCHUSHWY | Ga Power Company - Plant Branch | 221112 | Fossil Fuel Electric Power Generation |  | 33.1944 | -83.2996 | PS | 2016 | SG02 | Boiler | Unit 2 | 359000 | KW |  | PS | 2015 | 1 | 10100212 | Fuel Comb - Electric Generation - Coal | Burning Coal |  | PS | 2015 | [8 empty] | Lead | CAP/HAP | HAP-Metal | 42 | LB | [6 empty] | 2005NEI | 2005NEI
13237 | Putnam | 2532311 | 23700008 | 31061BRNCHUSHWY | Ga Power Company - Plant Branch | 221112 | Fossil Fuel Electric Power Generation |  | 33.1944 | -83.2996 | PS | 2016 | SG01 | Boiler | Unit 1 | 299000 | KW |  | OP | 2008 | 1 | 10100212 | Fuel Comb - Electric Generation - Coal | Burning Coal |  | OP | [9 empty] | Nitrogen Oxides | CAP |  | 3960.58067636 | TON | [6 empty] | 2005NEI | 2005NEI
13237 | Putnam | 2532311 | 23700008 | 31061BRNCHUSHWY | Ga Power Company - Plant Branch | 221112 | Fossil Fuel Electric Power Generation |  | 33.1944 | -83.2996 | PS | 2016 | SG01 | Boiler | Unit 1 | 299000 | KW |  | OP | 2008 | 1 | 10100212 | Fuel Comb - Electric Generation - Coal | Burning Coal |  | OP | [9 empty] | PM2.5 Filterable | CAP |  | 97.4596559681305 | TON | [6 empty] | 2005NEI | 2005NEI
13237 | Putnam | 2532311 | 23700008 | 31061BRNCHUSHWY | Ga Power Company - Plant Branch | 221112 | Fossil Fuel Electric Power Generation |  | 33.1944 | -83.2996 | PS | 2016 | SG01 | Boiler | Unit 1 | 299000 | KW |  | OP | 2008 | 1 | 10100212 | Fuel Comb - Electric Generation - Coal | Burning Coal |  | OP | [9 empty] | PM10 Filterable | CAP |  | 225.165412064302 | TON | [6 empty] | 2005NEI | 2005NEI
13237 | Putnam | 2532311 | 23700008 | 31061BRNCHUSHWY | Ga Power Company - Plant Branch | 221112 | Fossil Fuel Electric Power Generation |  | 33.1944 | -83.2996 | PS | 2016 | SG01 | Boiler | Unit 1 | 299000 | KW |  | OP | 2008 | 1 | 10100212 | Fuel Comb - Electric Generation - Coal | Burning Coal |  | OP | [9 empty] | Elemental Gaseous Mercury | HAP | HAP-Metal | 18.00966510354986 | LB | [6 empty] | 2005NEI | 2005NEI
13237 | Putnam | 2532311 | 23700008 | 31061BRNCHUSHWY | Ga Power Company - Plant Branch | 221112 | Fossil Fuel Electric Power Generation |  | 33.1944 | -83.2996 | PS | 2016 | SG01 | Boiler | Unit 1 | 299000 | KW |  | OP | 2008 | 1 | 10100212 | Fuel Comb - Electric Generation - Coal | Burning Coal |  | OP | [9 empty] | PM10 Primary (Filt + Cond) | CAP |  | 837.944849444302 | TON |  |  |  |  | Engineering Judgment |  | 2005NEI | 2005NEI
13237 | Putnam | 2532311 | 23700008 | 31061BRNCHUSHWY | Ga Power Company - Plant Branch | 221112 | Fossil Fuel Electric Power Generation |  | 33.1944 | -83.2996 | PS | 2016 | SG01 | Boiler | Unit 1 | 299000 | KW |  | OP | 2008 | 2 | 10100501 | Fuel Comb - Electric Generation - Oil | Burning #2 fuel oil |  | PS | 2015 | [8 empty] | Carbon Monoxide | CAP |  | .09422511175 | TON | 5 | LB | E3GAL |  |  |  | 2005NEI | 2005NEI
13237 | Putnam | 2532311 | 23700008 | 31061BRNCHUSHWY | Ga Power Company - Plant Branch | 221112 | Fossil Fuel Electric Power Generation |  | 33.1944 | -83.2996 | PS | 2016 | SG01 | Boiler | Unit 1 | 299000 | KW |  | OP | 2008 | 2 | 10100501 | Fuel Comb - Electric Generation - Oil | Burning #2 fuel oil |  | PS | 2015 | [8 empty] | PM2.5 Filterable | CAP |  | .000452280534736929 | TON | [6 empty] | 2005NEI | 2005NEI
13237 | Putnam | 2532311 | 23700008 | 31061BRNCHUSHWY | Ga Power Company - Plant Branch | 221112 | Fossil Fuel Electric Power Generation |  | 33.1944 | -83.2996 | PS | 2016 | SG01 | Boiler | Unit 1 | 299000 | KW |  | OP | 2008 | 2 | 10100501 | Fuel Comb - Electric Generation - Oil | Burning #2 fuel oil |  | PS | 2015 | [8 empty] | Lead | CAP/HAP | HAP-Metal | .023301935873224 | LB | [6 empty] | 2005NEI | 2005NEI
13237 | Putnam | 2532311 | 23700008 | 31061BRNCHUSHWY | Ga Power Company - Plant Branch | 221112 | Fossil Fuel Electric Power Generation |  | 33.1944 | -83.2996 | PS | 2016 | SG01 | Boiler | Unit 1 | 299000 | KW |  | OP | 2008 | 2 | 10100501 | Fuel Comb - Electric Generation - Oil | Burning #2 fuel oil |  | PS | 2015 | [8 empty] | PM Primary (Filt + Cond) | CAP |  | .0376900447 | TON | 2 | LB | E3GAL |  |  |  | 2005NEI | 2005NEI
13237 | Putnam | 2532311 | 23700008 | 31061BRNCHUSHWY | Ga Power Company - Plant Branch | 221112 | Fossil Fuel Electric Power Generation |  | 33.1944 | -83.2996 | PS | 2016 | SG01 | Boiler | Unit 1 | 299000 | KW |  | OP | 2008 | 2 | 10100501 | Fuel Comb - Electric Generation - Oil | Burning #2 fuel oil |  | PS | 2015 | [8 empty] | PM10 Filterable | CAP |  | .0188450224775821 | TON | [6 empty] | 2005NEI | 2005NEI
13237 | Putnam | 2532311 | 23700008 | 31061BRNCHUSHWY | Ga Power Company - Plant Branch | 221112 | Fossil Fuel Electric Power Generation |  | 33.1944 | -83.2996 | PS | 2016 | SG01 | Boiler | Unit 1 | 299000 | KW |  | OP | 2008 | 2 | 10100501 | Fuel Comb - Electric Generation - Oil | Burning #2 fuel oil |  | PS | 2015 | [8 empty] | PM10 Primary (Filt + Cond) | CAP |  | .01884502235 | TON | .5 | LB | E3GAL |  |  |  | 2005NEI | 2005NEI
13237 | Putnam | 2532311 | 23700008 | 31061BRNCHUSHWY | Ga Power Company - Plant Branch | 221112 | Fossil Fuel Electric Power Generation |  | 33.1944 | -83.2996 | PS | 2016 | SG01 | Boiler | Unit 1 | 299000 | KW |  | OP | 2008 | 2 | 10100501 | Fuel Comb - Electric Generation - Oil | Burning #2 fuel oil |  | PS | 2015 | [8 empty] | PM2.5 Primary (Filt + Cond) | CAP |  | .0004522805364 | TON | .01 | LB | E3GAL |  |  |  | 2005NEI | 2005NEI
13237 | Putnam | 2532311 | 23700008 | 31061BRNCHUSHWY | Ga Power Company - Plant Branch | 221112 | Fossil Fuel Electric Power Generation |  | 33.1944 | -83.2996 | PS | 2016 | SG01 | Boiler | Unit 1 | 299000 | KW |  | OP | 2008 | 2 | 10100501 | Fuel Comb - Electric Generation - Oil | Burning #2 fuel oil |  | PS | 2015 | [8 empty] | Volatile Organic Compounds | CAP |  | .00376900447 | TON | .2 | LB | E3GAL |  |  |  | 2005NEI | 2005NEI
13237 | Putnam | 2532311 | 23700008 | 31061BRNCHUSHWY | Ga Power Company - Plant Branch | 221112 | Fossil Fuel Electric Power Generation |  | 33.1944 | -83.2996 | PS | 2016 | SG01 | Boiler | Unit 1 | 299000 | KW |  | OP | 2008 | 1 | 10100212 | Fuel Comb - Electric Generation - Coal | Burning Coal |  | OP | [9 empty] | PM Filterable/Total Suspended Particulate Matter (TSP) | CAP |  | 336.0677786664 | TON | [6 empty] | 2005NEI | 2005NEI
13237 | Putnam | 2532311 | 23700008 | 31061BRNCHUSHWY | Ga Power Company - Plant Branch | 221112 | Fossil Fuel Electric Power Generation |  | 33.1944 | -83.2996 | PS | 2016 | SG01 | Boiler | Unit 1 | 299000 | KW |  | OP | 2008 | 1 | 10100212 | Fuel Comb - Electric Generation - Coal | Burning Coal |  | OP | [9 empty] | PM Condensible | CAP |  | 612.77943738 | TON | [6 empty] | 2005NEI | 2005NEI
13237 | Putnam | 2532311 | 23700008 | 31061BRNCHUSHWY | Ga Power Company - Plant Branch | 221112 | Fossil Fuel Electric Power Generation |  | 33.1944 | -83.2996 | PS | 2016 | SG01 | Boiler | Unit 1 | 299000 | KW |  | OP | 2008 | 1 | 10100212 | Fuel Comb - Electric Generation - Coal | Burning Coal |  | OP | [9 empty] | Ammonia | CAP |  | 10.15421308 | TON |  |  |  |  | USEPA Emission Factor (no Control Efficiency used) |  | 2005NEI | 2005NEI
13237 | Putnam | 2532311 | 23700008 | 31061BRNCHUSHWY | Ga Power Company - Plant Branch | 221112 | Fossil Fuel Electric Power Generation |  | 33.1944 | -83.2996 | PS | 2016 | SG01 | Boiler | Unit 1 | 299000 | KW |  | OP | 2008 | 1 | 10100212 | Fuel Comb - Electric Generation - Coal | Burning Coal |  | OP | [9 empty] | Carbon Monoxide | CAP |  | 168.9381727 | TON | .5 | LB | TON |  |  |  | 2005NEI | 2005NEI
13237 | Putnam | 2532311 | 23700008 | 31061BRNCHUSHWY | Ga Power Company - Plant Branch | 221112 | Fossil Fuel Electric Power Generation |  | 33.1944 | -83.2996 | PS | 2016 | SG01 | Boiler | Unit 1 | 299000 | KW |  | OP | 2008 | 1 | 10100212 | Fuel Comb - Electric Generation - Coal | Burning Coal |  | OP | [9 empty] | Particulate Divalent Mercury | HAP | HAP-Metal | 4.27924900349828 | LB | [6 empty] | 2005NEI | 2005NEI
13237 | Putnam | 2532311 | 23700008 | 31061BRNCHUSHWY | Ga Power Company - Plant Branch | 221112 | Fossil Fuel Electric Power Generation |  | 33.1944 | -83.2996 | PS | 2016 | SG01 | Boiler | Unit 1 | 299000 | KW |  | OP | 2008 | 1 | 10100212 | Fuel Comb - Electric Generation - Coal | Burning Coal |  | OP | [9 empty] | Gaseous Divalent Mercury | HAP | HAP-Metal | 47.7900954121676 | LB | [6 empty] | 2005NEI | 2005NEI
13237 | Putnam | 2532311 | 23700008 | 31061BRNCHUSHWY | Ga Power Company - Plant Branch | 221112 | Fossil Fuel Electric Power Generation |  | 33.1944 | -83.2996 | PS | 2016 | SG01 | Boiler | Unit 1 | 299000 | KW |  | OP | 2008 | 1 | 10100212 | Fuel Comb - Electric Generation - Coal | Burning Coal |  | OP | [9 empty] | Sulfur Dioxide | CAP |  | 16025.37051986 | TON | [6 empty] | 2005NEI | 2005NEI
13237 | Putnam | 2532311 | 23700008 | 31061BRNCHUSHWY | Ga Power Company - Plant Branch | 221112 | Fossil Fuel Electric Power Generation |  | 33.1944 | -83.2996 | PS | 2016 | SG01 | Boiler | Unit 1 | 299000 | KW |  | OP | 2008 | 1 | 10100212 | Fuel Comb - Electric Generation - Coal | Burning Coal |  | OP | [9 empty] | PM2.5 Primary (Filt + Cond) | CAP |  | 710.239093348131 | TON |  |  |  |  | Engineering Judgment |  | 2005NEI | 2005NEI
13237 | Putnam | 2532311 | 23700008 | 31061BRNCHUSHWY | Ga Power Company - Plant Branch | 221112 | Fossil Fuel Electric Power Generation |  | 33.1944 | -83.2996 | PS | 2016 | SG03 | Boiler | Unit 3 | 544000 | KW |  | OP | 2008 | 1 | 10100212 | Fuel Comb - Electric Generation - Coal | Burning Coal |  | OP | [9 empty] | PM10 Filterable | CAP |  | 907.497360068145 | TON | [6 empty] | 2005NEI | 2005NEI
13237 | Putnam | 2532311 | 23700008 | 31061BRNCHUSHWY | Ga Power Company - Plant Branch | 221112 | Fossil Fuel Electric Power Generation |  | 33.1944 | -83.2996 | PS | 2016 | SG04 | Boiler | Unit 4 | 544000 | KW |  | OP | 2008 | 1 | 10100212 | Fuel Comb - Electric Generation - Coal | Burning coal |  | OP | [9 empty] | Sulfur Dioxide | CAP |  | 29101.0137068 | TON | [6 empty] | 2005NEI | 2005NEI
13237 | Putnam | 2532311 | 23700008 | 31061BRNCHUSHWY | Ga Power Company - Plant Branch | 221112 | Fossil Fuel Electric Power Generation |  | 33.1944 | -83.2996 | PS | 2016 | SG02 | Boiler | Unit 2 | 359000 | KW |  | PS | 2015 | 1 | 10100212 | Fuel Comb - Electric Generation - Coal | Burning Coal |  | PS | 2015 | [8 empty] | PM Filterable/Total Suspended Particulate Matter (TSP) | CAP |  | 351.778910548 | TON | [6 empty] | 2005NEI | 2005NEI
13237 | Putnam | 2532311 | 23700008 | 31061BRNCHUSHWY | Ga Power Company - Plant Branch | 221112 | Fossil Fuel Electric Power Generation |  | 33.1944 | -83.2996 | PS | 2016 | SG02 | Boiler | Unit 2 | 359000 | KW |  | PS | 2015 | 1 | 10100212 | Fuel Comb - Electric Generation - Coal | Burning Coal |  | PS | 2015 | [8 empty] | PM10 Primary (Filt + Cond) | CAP |  | 887.15865246716 | TON |  |  |  |  | Engineering Judgment |  | 2005NEI | 2005NEI
13237 | Putnam | 2532311 | 23700008 | 31061BRNCHUSHWY | Ga Power Company - Plant Branch | 221112 | Fossil Fuel Electric Power Generation |  | 33.1944 | -83.2996 | PS | 2016 | SG02 | Boiler | Unit 2 | 359000 | KW |  | PS | 2015 | 1 | 10100212 | Fuel Comb - Electric Generation - Coal | Burning Coal |  | PS | 2015 | [8 empty] | PM2.5 Filterable | CAP |  | 102.01588405892 | TON | [6 empty] | 2005NEI | 2005NEI
13237 | Putnam | 2532311 | 23700008 | 31061BRNCHUSHWY | Ga Power Company - Plant Branch | 221112 | Fossil Fuel Electric Power Generation |  | 33.1944 | -83.2996 | PS | 2016 | SG02 | Boiler | Unit 2 | 359000 | KW |  | PS | 2015 | 1 | 10100212 | Fuel Comb - Electric Generation - Coal | Burning Coal |  | PS | 2015 | [8 empty] | PM2.5 Primary (Filt + Cond) | CAP |  | 753.48266645892 | TON |  |  |  |  | Engineering Judgment |  | 2005NEI | 2005NEI
13237 | Putnam | 2532311 | 23700008 | 31061BRNCHUSHWY | Ga Power Company - Plant Branch | 221112 | Fossil Fuel Electric Power Generation |  | 33.1944 | -83.2996 | PS | 2016 | SG02 | Boiler | Unit 2 | 359000 | KW |  | PS | 2015 | 1 | 10100212 | Fuel Comb - Electric Generation - Coal | Burning Coal |  | PS | 2015 | [8 empty] | Volatile Organic Compounds | CAP |  | 24.29326088 | TON | .07 | LB | TON |  |  |  | 2005NEI | 2005NEI
13237 | Putnam | 2532311 | 23700008 | 31061BRNCHUSHWY | Ga Power Company - Plant Branch | 221112 | Fossil Fuel Electric Power Generation |  | 33.1944 | -83.2996 | PS | 2016 | SG02 | Boiler | Unit 2 | 359000 | KW |  | PS | 2015 | 2 | 10100501 | Fuel Comb - Electric Generation - Oil | Burning #2 fuel oil |  | PS | 2015 | [8 empty] | Carbon Monoxide | CAP |  | .81014461 | TON | 5 | LB | E3GAL |  |  |  | 2005NEI | 2005NEI
13237 | Putnam | 2532311 | 23700008 | 31061BRNCHUSHWY | Ga Power Company - Plant Branch | 221112 | Fossil Fuel Electric Power Generation |  | 33.1944 | -83.2996 | PS | 2016 | SG02 | Boiler | Unit 2 | 359000 | KW |  | PS | 2015 | 2 | 10100501 | Fuel Comb - Electric Generation - Oil | Burning #2 fuel oil |  | PS | 2015 | [8 empty] | PM2.5 Filterable | CAP |  | .0038886941112578 | TON | [6 empty] | 2005NEI | 2005NEI
13237 | Putnam | 2532311 | 23700008 | 31061BRNCHUSHWY | Ga Power Company - Plant Branch | 221112 | Fossil Fuel Electric Power Generation |  | 33.1944 | -83.2996 | PS | 2016 | SG02 | Boiler | Unit 2 | 359000 | KW |  | PS | 2015 | 2 | 10100501 | Fuel Comb - Electric Generation - Oil | Burning #2 fuel oil |  | PS | 2015 | [8 empty] | Lead | CAP/HAP | HAP-Metal | .20035704955644 | LB | [6 empty] | 2005NEI | 2005NEI
13237 | Putnam | 2532311 | 23700008 | 31061BRNCHUSHWY | Ga Power Company - Plant Branch | 221112 | Fossil Fuel Electric Power Generation |  | 33.1944 | -83.2996 | PS | 2016 | SG02 | Boiler | Unit 2 | 359000 | KW |  | PS | 2015 | 2 | 10100501 | Fuel Comb - Electric Generation - Oil | Burning #2 fuel oil |  | PS | 2015 | [8 empty] | PM Primary (Filt + Cond) | CAP |  | .324057844 | TON | 2 | LB | E3GAL |  |  |  | 2005NEI | 2005NEI
13237 | Putnam | 2532311 | 23700008 | 31061BRNCHUSHWY | Ga Power Company - Plant Branch | 221112 | Fossil Fuel Electric Power Generation |  | 33.1944 | -83.2996 | PS | 2016 | SG02 | Boiler | Unit 2 | 359000 | KW |  | PS | 2015 | 2 | 10100501 | Fuel Comb - Electric Generation - Oil | Burning #2 fuel oil |  | PS | 2015 | [8 empty] | PM10 Filterable | CAP |  | .162028926312923 | TON | [6 empty] | 2005NEI | 2005NEI
13237 | Putnam | 2532311 | 23700008 | 31061BRNCHUSHWY | Ga Power Company - Plant Branch | 221112 | Fossil Fuel Electric Power Generation |  | 33.1944 | -83.2996 | PS | 2016 | SG02 | Boiler | Unit 2 | 359000 | KW |  | PS | 2015 | 2 | 10100501 | Fuel Comb - Electric Generation - Oil | Burning #2 fuel oil |  | PS | 2015 | [8 empty] | PM10 Primary (Filt + Cond) | CAP |  | .162028922 | TON | .5 | LB | E3GAL |  |  |  | 2005NEI | 2005NEI
13237 | Putnam | 2532311 | 23700008 | 31061BRNCHUSHWY | Ga Power Company - Plant Branch | 221112 | Fossil Fuel Electric Power Generation |  | 33.1944 | -83.2996 | PS | 2016 | SG02 | Boiler | Unit 2 | 359000 | KW |  | PS | 2015 | 2 | 10100501 | Fuel Comb - Electric Generation - Oil | Burning #2 fuel oil |  | PS | 2015 | [8 empty] | PM2.5 Primary (Filt + Cond) | CAP |  | .003888694128 | TON | .01 | LB | E3GAL |  |  |  | 2005NEI | 2005NEI
13237 | Putnam | 2532311 | 23700008 | 31061BRNCHUSHWY | Ga Power Company - Plant Branch | 221112 | Fossil Fuel Electric Power Generation |  | 33.1944 | -83.2996 | PS | 2016 | SG02 | Boiler | Unit 2 | 359000 | KW |  | PS | 2015 | 2 | 10100501 | Fuel Comb - Electric Generation - Oil | Burning #2 fuel oil |  | PS | 2015 | [8 empty] | Volatile Organic Compounds | CAP |  | .0324057844 | TON | .2 | LB | E3GAL |  |  |  | 2005NEI | 2005NEI
13237 | Putnam | 2532311 | 23700008 | 31061BRNCHUSHWY | Ga Power Company - Plant Branch | 221112 | Fossil Fuel Electric Power Generation |  | 33.1944 | -83.2996 | PS | 2016 | SG03 | Boiler | Unit 3 | 544000 | KW |  | OP | 2008 | 1 | 10100212 | Fuel Comb - Electric Generation - Coal | Burning Coal |  | OP | [9 empty] | Dioxins, Total, W/O Individ. Isomers Reported {PCDDS} | HAP | HAP-VOC | .0019021555857284363661 | G | [6 empty] | 2005NEI | 2005NEI
13237 | Putnam | 2532311 | 23700008 | 31061BRNCHUSHWY | Ga Power Company - Plant Branch | 221112 | Fossil Fuel Electric Power Generation |  | 33.1944 | -83.2996 | PS | 2016 | SG03 | Boiler | Unit 3 | 544000 | KW |  | OP | 2008 | 1 | 10100212 | Fuel Comb - Electric Generation - Coal | Burning Coal |  | OP | [9 empty] | Lead | CAP/HAP | HAP-Metal | 42 | LB | [6 empty] | 2005NEI | 2005NEI
13237 | Putnam | 2532311 | 23700008 | 31061BRNCHUSHWY | Ga Power Company - Plant Branch | 221112 | Fossil Fuel Electric Power Generation |  | 33.1944 | -83.2996 | PS | 2016 | SG03 | Boiler | Unit 3 | 544000 | KW |  | OP | 2008 | 1 | 10100212 | Fuel Comb - Electric Generation - Coal | Burning Coal |  | OP | [9 empty] | Ammonia | CAP |  | 18.00050329 | TON |  |  |  |  | USEPA Emission Factor (no Control Efficiency used) |  | 2005NEI | 2005NEI
13237 | Putnam | 2532311 | 23700008 | 31061BRNCHUSHWY | Ga Power Company - Plant Branch | 221112 | Fossil Fuel Electric Power Generation |  | 33.1944 | -83.2996 | PS | 2016 | SG03 | Boiler | Unit 3 | 544000 | KW |  | OP | 2008 | 1 | 10100212 | Fuel Comb - Electric Generation - Coal | Burning Coal |  | OP | [9 empty] | Nitrogen Oxides | CAP |  | 5472.02650175 | TON | [6 empty] | 2005NEI | 2005NEI
13237 | Putnam | 2532311 | 23700008 | 31061BRNCHUSHWY | Ga Power Company - Plant Branch | 221112 | Fossil Fuel Electric Power Generation |  | 33.1944 | -83.2996 | PS | 2016 | SG03 | Boiler | Unit 3 | 544000 | KW |  | OP | 2008 | 2 | 10100501 | Fuel Comb - Electric Generation - Oil | Burning #2 fuel oil |  | PS | 2015 | [8 empty] | Lead | CAP/HAP | HAP-Metal | .0444522799962704 | LB | [6 empty] | 2005NEI | 2005NEI
13237 | Putnam | 2532311 | 23700008 | 31061BRNCHUSHWY | Ga Power Company - Plant Branch | 221112 | Fossil Fuel Electric Power Generation |  | 33.1944 | -83.2996 | PS | 2016 | SG03 | Boiler | Unit 3 | 544000 | KW |  | OP | 2008 | 1 | 10100212 | Fuel Comb - Electric Generation - Coal | Burning Coal |  | OP | [9 empty] | Carbon Monoxide | CAP |  | 299.69518425 | TON | .5 | LB | TON |  |  |  | 2005NEI | 2005NEI
13237 | Putnam | 2532311 | 23700008 | 31061BRNCHUSHWY | Ga Power Company - Plant Branch | 221112 | Fossil Fuel Electric Power Generation |  | 33.1944 | -83.2996 | PS | 2016 | SG03 | Boiler | Unit 3 | 544000 | KW |  | OP | 2008 | 1 | 10100212 | Fuel Comb - Electric Generation - Coal | Burning Coal |  | OP | [9 empty] | Particulate Divalent Mercury | HAP | HAP-Metal | 7.57531457162102 | LB | [6 empty] | 2005NEI | 2005NEI
13237 | Putnam | 2532311 | 23700008 | 31061BRNCHUSHWY | Ga Power Company - Plant Branch | 221112 | Fossil Fuel Electric Power Generation |  | 33.1944 | -83.2996 | PS | 2016 | SG03 | Boiler | Unit 3 | 544000 | KW |  | OP | 2008 | 1 | 10100212 | Fuel Comb - Electric Generation - Coal | Burning Coal |  | OP | [9 empty] | Gaseous Divalent Mercury | HAP | HAP-Metal | 84.6000176352612 | LB | [6 empty] | 2005NEI | 2005NEI
13237 | Putnam | 2532311 | 23700008 | 31061BRNCHUSHWY | Ga Power Company - Plant Branch | 221112 | Fossil Fuel Electric Power Generation |  | 33.1944 | -83.2996 | PS | 2016 | SG03 | Boiler | Unit 3 | 544000 | KW |  | OP | 2008 | 1 | 10100212 | Fuel Comb - Electric Generation - Coal | Burning Coal |  | OP | [9 empty] | Elemental Gaseous Mercury | HAP | HAP-Metal | 31.8815088936986 | LB | [6 empty] | 2005NEI | 2005NEI
13237 | Putnam | 2532311 | 23700008 | 31061BRNCHUSHWY | Ga Power Company - Plant Branch | 221112 | Fossil Fuel Electric Power Generation |  | 33.1944 | -83.2996 | PS | 2016 | SG03 | Boiler | Unit 3 | 544000 | KW |  | OP | 2008 | 1 | 10100212 | Fuel Comb - Electric Generation - Coal | Burning Coal |  | OP | [9 empty] | Volatile Organic Compounds | CAP |  | 41.957325795 | TON | .07 | LB | TON |  |  |  | 2005NEI | 2005NEI
13237 | Putnam | 2532311 | 23700008 | 31061BRNCHUSHWY | Ga Power Company - Plant Branch | 221112 | Fossil Fuel Electric Power Generation |  | 33.1944 | -83.2996 | PS | 2016 | SG03 | Boiler | Unit 3 | 544000 | KW |  | OP | 2008 | 1 | 10100212 | Fuel Comb - Electric Generation - Coal | Burning Coal |  | OP | [9 empty] | PM Condensible | CAP |  | 1084.01558496 | TON | [6 empty] | 2005NEI | 2005NEI
13237 | Putnam | 2532311 | 23700008 | 31061BRNCHUSHWY | Ga Power Company - Plant Branch | 221112 | Fossil Fuel Electric Power Generation |  | 33.1944 | -83.2996 | PS | 2016 | SG03 | Boiler | Unit 3 | 544000 | KW |  | OP | 2008 | 1 | 10100212 | Fuel Comb - Electric Generation - Coal | Burning Coal |  | OP | [9 empty] | PM2.5 Primary (Filt + Cond) | CAP |  | 1476.81294976562 | TON |  |  |  |  | Engineering Judgment |  | 2005NEI | 2005NEI
13237 | Putnam | 2532311 | 23700008 | 31061BRNCHUSHWY | Ga Power Company - Plant Branch | 221112 | Fossil Fuel Electric Power Generation |  | 33.1944 | -83.2996 | PS | 2016 | SG03 | Boiler | Unit 3 | 544000 | KW |  | OP | 2008 | 1 | 10100212 | Fuel Comb - Electric Generation - Coal | Burning Coal |  | OP | [9 empty] | PM2.5 Filterable | CAP |  | 392.797364805615 | TON | [6 empty] | 2005NEI | 2005NEI
13237 | Putnam | 2532311 | 23700008 | 31061BRNCHUSHWY | Ga Power Company - Plant Branch | 221112 | Fossil Fuel Electric Power Generation |  | 33.1944 | -83.2996 | PS | 2016 | SG03 | Boiler | Unit 3 | 544000 | KW |  | OP | 2008 | 1 | 10100212 | Fuel Comb - Electric Generation - Coal | Burning Coal |  | OP | [9 empty] | PM10 Primary (Filt + Cond) | CAP |  | 1991.51294502814 | TON |  |  |  |  | Engineering Judgment |  | 2005NEI | 2005NEI
13237 | Putnam | 2532311 | 23700008 | 31061BRNCHUSHWY | Ga Power Company - Plant Branch | 221112 | Fossil Fuel Electric Power Generation |  | 33.1944 | -83.2996 | PS | 2016 | SG02 | Boiler | Unit 2 | 359000 | KW |  | PS | 2015 | 1 | 10100212 | Fuel Comb - Electric Generation - Coal | Burning Coal |  | PS | 2015 | [8 empty] | PM Condensible | CAP |  | 651.4667824 | TON | [6 empty] | 2005NEI | 2005NEI
13237 | Putnam | 2532311 | 23700008 | 31061BRNCHUSHWY | Ga Power Company - Plant Branch | 221112 | Fossil Fuel Electric Power Generation |  | 33.1944 | -83.2996 | PS | 2016 | SG03 | Boiler | Unit 3 | 544000 | KW |  | OP | 2008 | 1 | 10100212 | Fuel Comb - Electric Generation - Coal | Burning Coal |  | OP | [9 empty] | PM Filterable/Total Suspended Particulate Matter (TSP) | CAP |  | 1354.473666623 | TON | [6 empty] | 2005NEI | 2005NEI
13237 | Putnam | 2532311 | 23700008 | 31061BRNCHUSHWY | Ga Power Company - Plant Branch | 221112 | Fossil Fuel Electric Power Generation |  | 33.1944 | -83.2996 | PS | 2016 | SG02 | Boiler | Unit 2 | 359000 | KW |  | PS | 2015 | 1 | 10100212 | Fuel Comb - Electric Generation - Coal | Burning Coal |  | PS | 2015 | [8 empty] | Ammonia | CAP |  | 10.5225268 | TON |  |  |  |  | USEPA Emission Factor (no Control Efficiency used) |  | 2005NEI | 2005NEI
13237 | Putnam | 2532311 | 23700008 | 31061BRNCHUSHWY | Ga Power Company - Plant Branch | 221112 | Fossil Fuel Electric Power Generation |  | 33.1944 | -83.2996 | PS | 2016 | SG02 | Boiler | Unit 2 | 359000 | KW |  | PS | 2015 | 1 | 10100212 | Fuel Comb - Electric Generation - Coal | Burning Coal |  | PS | 2015 | [8 empty] | Particulate Divalent Mercury | HAP | HAP-Metal | 4.38277616043524 | LB | [6 empty] | 2005NEI | 2005NEI
13237 | Putnam | 2532311 | 23700008 | 31061BRNCHUSHWY | Ga Power Company - Plant Branch | 221112 | Fossil Fuel Electric Power Generation |  | 33.1944 | -83.2996 | PS | 2016 | SG04 | Boiler | Unit 4 | 544000 | KW |  | OP | 2008 | 1 | 10100212 | Fuel Comb - Electric Generation - Coal | Burning coal |  | OP | [9 empty] | PM2.5 Primary (Filt + Cond) | CAP |  | 1540.82942440054 | TON |  |  |  |  | Engineering Judgment |  | 2005NEI | 2005NEI
13237 | Putnam | 2532311 | 23700008 | 31061BRNCHUSHWY | Ga Power Company - Plant Branch | 221112 | Fossil Fuel Electric Power Generation |  | 33.1944 | -83.2996 | PS | 2016 | SG04 | Boiler | Unit 4 | 544000 | KW |  | OP | 2008 | 1 | 10100212 | Fuel Comb - Electric Generation - Coal | Burning coal |  | OP | [9 empty] | PM2.5 Filterable | CAP |  | 406.293079150545 | TON | [6 empty] | 2005NEI | 2005NEI
13237 | Putnam | 2532311 | 23700008 | 31061BRNCHUSHWY | Ga Power Company - Plant Branch | 221112 | Fossil Fuel Electric Power Generation |  | 33.1944 | -83.2996 | PS | 2016 | SG04 | Boiler | Unit 4 | 544000 | KW |  | OP | 2008 | 1 | 10100212 | Fuel Comb - Electric Generation - Coal | Burning coal |  | OP | [9 empty] | PM10 Primary (Filt + Cond) | CAP |  | 2073.21345914954 | TON |  |  |  |  | Engineering Judgment |  | 2005NEI | 2005NEI
13237 | Putnam | 2532311 | 23700008 | 31061BRNCHUSHWY | Ga Power Company - Plant Branch | 221112 | Fossil Fuel Electric Power Generation |  | 33.1944 | -83.2996 | PS | 2016 | SG04 | Boiler | Unit 4 | 544000 | KW |  | OP | 2008 | 1 | 10100212 | Fuel Comb - Electric Generation - Coal | Burning coal |  | OP | [9 empty] | PM10 Filterable | CAP |  | 938.677113899535 | TON | [6 empty] | 2005NEI | 2005NEI
13237 | Putnam | 2532311 | 23700008 | 31061BRNCHUSHWY | Ga Power Company - Plant Branch | 221112 | Fossil Fuel Electric Power Generation |  | 33.1944 | -83.2996 | PS | 2016 | SG04 | Boiler | Unit 4 | 544000 | KW |  | OP | 2008 | 1 | 10100212 | Fuel Comb - Electric Generation - Coal | Burning coal |  | OP | [9 empty] | PM Filterable/Total Suspended Particulate Matter (TSP) | CAP |  | 1401.01061668 | TON | [6 empty] | 2005NEI | 2005NEI
13237 | Putnam | 2532311 | 23700008 | 31061BRNCHUSHWY | Ga Power Company - Plant Branch | 221112 | Fossil Fuel Electric Power Generation |  | 33.1944 | -83.2996 | PS | 2016 | SG04 | Boiler | Unit 4 | 544000 | KW |  | OP | 2008 | 1 | 10100212 | Fuel Comb - Electric Generation - Coal | Burning coal |  | OP | [9 empty] | PM Condensible | CAP |  | 1134.53634525 | TON | [6 empty] | 2005NEI | 2005NEI
13237 | Putnam | 2532311 | 23700008 | 31061BRNCHUSHWY | Ga Power Company - Plant Branch | 221112 | Fossil Fuel Electric Power Generation |  | 33.1944 | -83.2996 | PS | 2016 | SG04 | Boiler | Unit 4 | 544000 | KW |  | OP | 2008 | 1 | 10100212 | Fuel Comb - Electric Generation - Coal | Burning coal |  | OP | [9 empty] | Nitrogen Oxides | CAP |  | 6448.4419425 | TON | [6 empty] | 2005NEI | 2005NEI
13237 | Putnam | 2532311 | 23700008 | 31061BRNCHUSHWY | Ga Power Company - Plant Branch | 221112 | Fossil Fuel Electric Power Generation |  | 33.1944 | -83.2996 | PS | 2016 | SG04 | Boiler | Unit 4 | 544000 | KW |  | OP | 2008 | 1 | 10100212 | Fuel Comb - Electric Generation - Coal | Burning coal |  | OP | [9 empty] | Ammonia | CAP |  | 18.6144218 | TON |  |  |  |  | USEPA Emission Factor (no Control Efficiency used) |  | 2005NEI | 2005NEI
13237 | Putnam | 2532311 | 23700008 | 31061BRNCHUSHWY | Ga Power Company - Plant Branch | 221112 | Fossil Fuel Electric Power Generation |  | 33.1944 | -83.2996 | PS | 2016 | SG04 | Boiler | Unit 4 | 544000 | KW |  | OP | 2008 | 1 | 10100212 | Fuel Comb - Electric Generation - Coal | Burning coal |  | OP | [9 empty] | Carbon Monoxide | CAP |  | 308.139421125 | TON | .5 | LB | TON |  |  |  | 2005NEI | 2005NEI
13237 | Putnam | 2532311 | 23700008 | 31061BRNCHUSHWY | Ga Power Company - Plant Branch | 221112 | Fossil Fuel Electric Power Generation |  | 33.1944 | -83.2996 | PS | 2016 | SG04 | Boiler | Unit 4 | 544000 | KW |  | OP | 2008 | 1 | 10100212 | Fuel Comb - Electric Generation - Coal | Burning coal |  | OP | [9 empty] | Lead | CAP/HAP | HAP-Metal | 42 | LB | [6 empty] | 2005NEI | 2005NEI
13237 | Putnam | 2532311 | 23700008 | 31061BRNCHUSHWY | Ga Power Company - Plant Branch | 221112 | Fossil Fuel Electric Power Generation |  | 33.1944 | -83.2996 | PS | 2016 | SG04 | Boiler | Unit 4 | 544000 | KW |  | OP | 2008 | 1 | 10100212 | Fuel Comb - Electric Generation - Coal | Burning coal |  | OP | [9 empty] | Particulate Divalent Mercury | HAP | HAP-Metal | 7.79966101041568 | LB | [6 empty] | 2005NEI | 2005NEI
13237 | Putnam | 2532311 | 23700008 | 31061BRNCHUSHWY | Ga Power Company - Plant Branch | 221112 | Fossil Fuel Electric Power Generation |  | 33.1944 | -83.2996 | PS | 2016 | SG04 | Boiler | Unit 4 | 544000 | KW |  | OP | 2008 | 1 | 10100212 | Fuel Comb - Electric Generation - Coal | Burning coal |  | OP | [9 empty] | Gaseous Divalent Mercury | HAP | HAP-Metal | 87.1053988235768 | LB | [6 empty] | 2005NEI | 2005NEI
13237 | Putnam | 2532311 | 23700008 | 31061BRNCHUSHWY | Ga Power Company - Plant Branch | 221112 | Fossil Fuel Electric Power Generation |  | 33.1944 | -83.2996 | PS | 2016 | SG04 | Boiler | Unit 4 | 544000 | KW |  | OP | 2008 | 1 | 10100212 | Fuel Comb - Electric Generation - Coal | Burning coal |  | OP | [9 empty] | Elemental Gaseous Mercury | HAP | HAP-Metal | 32.8256533716552 | LB | [6 empty] | 2005NEI | 2005NEI
13237 | Putnam | 2532311 | 23700008 | 31061BRNCHUSHWY | Ga Power Company - Plant Branch | 221112 | Fossil Fuel Electric Power Generation |  | 33.1944 | -83.2996 | PS | 2016 | SG02 | Boiler | Unit 2 | 359000 | KW |  | PS | 2015 | 1 | 10100212 | Fuel Comb - Electric Generation - Coal | Burning Coal |  | PS | 2015 | [8 empty] | Carbon Monoxide | CAP |  | 173.523292 | TON | .5 | LB | TON |  |  |  | 2005NEI | 2005NEI
13237 | Putnam | 2532311 | 23700008 | 31061BRNCHUSHWY | Ga Power Company - Plant Branch | 221112 | Fossil Fuel Electric Power Generation |  | 33.1944 | -83.2996 | PS | 2016 | SG04 | Boiler | Unit 4 | 544000 | KW |  | OP | 2008 | 1 | 10100212 | Fuel Comb - Electric Generation - Coal | Burning coal |  | OP | [9 empty] | Dioxins, Total, W/O Individ. Isomers Reported {PCDDS} | HAP | HAP-VOC | .00195723198503563355325 | G | [6 empty] | 2005NEI | 2005NEI
13237 | Putnam | 2532311 | 23700008 | 31061BRNCHUSHWY | Ga Power Company - Plant Branch | 221112 | Fossil Fuel Electric Power Generation |  | 33.1944 | -83.2996 | PS | 2016 | SG02 | Boiler | Unit 2 | 359000 | KW |  | PS | 2015 | 1 | 10100212 | Fuel Comb - Electric Generation - Coal | Burning Coal |  | PS | 2015 | [8 empty] | Nitrogen Oxides | CAP |  | 4170.60413385 | TON | [6 empty] | 2005NEI | 2005NEI
13237 | Putnam | 2532311 | 23700008 | 31061BRNCHUSHWY | Ga Power Company - Plant Branch | 221112 | Fossil Fuel Electric Power Generation |  | 33.1944 | -83.2996 | PS | 2016 | SG02 | Boiler | Unit 2 | 359000 | KW |  | PS | 2015 | 1 | 10100212 | Fuel Comb - Electric Generation - Coal | Burning Coal |  | PS | 2015 | [8 empty] | PM10 Filterable | CAP |  | 235.69187006716 | TON | [6 empty] | 2005NEI | 2005NEI
13237 | Putnam | 2532311 | 23700008 | 31061BRNCHUSHWY | Ga Power Company - Plant Branch | 221112 | Fossil Fuel Electric Power Generation |  | 33.1944 | -83.2996 | PS | 2016 | SG02 | Boiler | Unit 2 | 359000 | KW |  | PS | 2015 | 1 | 10100212 | Fuel Comb - Electric Generation - Coal | Burning Coal |  | PS | 2015 | [8 empty] | Sulfur Dioxide | CAP |  | 16710.13454289 | TON | [6 empty] | 2005NEI | 2005NEI
13237 | Putnam | 2532311 | 23700008 | 31061BRNCHUSHWY | Ga Power Company - Plant Branch | 221112 | Fossil Fuel Electric Power Generation |  | 33.1944 | -83.2996 | PS | 2016 | SG03 | Boiler | Unit 3 | 544000 | KW |  | OP | 2008 | 2 | 10100501 | Fuel Comb - Electric Generation - Oil | Burning #2 fuel oil |  | PS | 2015 | [8 empty] | PM2.5 Filterable | CAP |  | .000862824709055712 | TON | [6 empty] | 2005NEI | 2005NEI
13237 | Putnam | 2532311 | 23700008 | 31061BRNCHUSHWY | Ga Power Company - Plant Branch | 221112 | Fossil Fuel Electric Power Generation |  | 33.1944 | -83.2996 | PS | 2016 | SG03 | Boiler | Unit 3 | 544000 | KW |  | OP | 2008 | 2 | 10100501 | Fuel Comb - Electric Generation - Oil | Burning #2 fuel oil |  | PS | 2015 | [8 empty] | PM10 Primary (Filt + Cond) | CAP |  | .0359510305 | TON | .5 | LB | E3GAL |  |  |  | 2005NEI | 2005NEI
13237 | Putnam | 2532311 | 23700008 | 31061BRNCHUSHWY | Ga Power Company - Plant Branch | 221112 | Fossil Fuel Electric Power Generation |  | 33.1944 | -83.2996 | PS | 2016 | SG03 | Boiler | Unit 3 | 544000 | KW |  | OP | 2008 | 2 | 10100501 | Fuel Comb - Electric Generation - Oil | Burning #2 fuel oil |  | PS | 2015 | [8 empty] | PM10 Filterable | CAP |  | .035951031709835 | TON | [6 empty] | 2005NEI | 2005NEI
13237 | Putnam | 2532311 | 23700008 | 31061BRNCHUSHWY | Ga Power Company - Plant Branch | 221112 | Fossil Fuel Electric Power Generation |  | 33.1944 | -83.2996 | PS | 2016 | SG03 | Boiler | Unit 3 | 544000 | KW |  | OP | 2008 | 2 | 10100501 | Fuel Comb - Electric Generation - Oil | Burning #2 fuel oil |  | PS | 2015 | [8 empty] | PM Primary (Filt + Cond) | CAP |  | .071902061 | TON | 2 | LB | E3GAL |  |  |  | 2005NEI | 2005NEI
13237 | Putnam | 2532311 | 23700008 | 31061BRNCHUSHWY | Ga Power Company - Plant Branch | 221112 | Fossil Fuel Electric Power Generation |  | 33.1944 | -83.2996 | PS | 2016 | SG03 | Boiler | Unit 3 | 544000 | KW |  | OP | 2008 | 2 | 10100501 | Fuel Comb - Electric Generation - Oil | Burning #2 fuel oil |  | PS | 2015 | [8 empty] | Carbon Monoxide | CAP |  | .1797551525 | TON | 5 | LB | E3GAL |  |  |  | 2005NEI | 2005NEI
13237 | Putnam | 2532311 | 23700008 | 31061BRNCHUSHWY | Ga Power Company - Plant Branch | 221112 | Fossil Fuel Electric Power Generation |  | 33.1944 | -83.2996 | PS | 2016 | SG02 | Boiler | Unit 2 | 359000 | KW |  | PS | 2015 | 1 | 10100212 | Fuel Comb - Electric Generation - Coal | Burning Coal |  | PS | 2015 | [8 empty] | Dioxins, Total, W/O Individ. Isomers Reported {PCDDS} | HAP | HAP-VOC | .0011001353687073930171 | G | [6 empty] | 2005NEI | 2005NEI
13237 | Putnam | 2532311 | 23700008 | 31061BRNCHUSHWY | Ga Power Company - Plant Branch | 221112 | Fossil Fuel Electric Power Generation |  | 33.1944 | -83.2996 | PS | 2016 | SG02 | Boiler | Unit 2 | 359000 | KW |  | PS | 2015 | 1 | 10100212 | Fuel Comb - Electric Generation - Coal | Burning Coal |  | PS | 2015 | [8 empty] | Gaseous Divalent Mercury | HAP | HAP-Metal | 48.9460291278792 | LB | [6 empty] | 2005NEI | 2005NEI
13237 | Putnam | 2532311 | 23700008 | 31061BRNCHUSHWY | Ga Power Company - Plant Branch | 221112 | Fossil Fuel Electric Power Generation |  | 33.1944 | -83.2996 | PS | 2016 | SG03 | Boiler | Unit 3 | 544000 | KW |  | OP | 2008 | 1 | 10100212 | Fuel Comb - Electric Generation - Coal | Burning Coal |  | OP | [9 empty] | Sulfur Dioxide | CAP |  | 28667.99075931 | TON | [6 empty] | 2005NEI | 2005NEI
13237 | Putnam | 2532511 |  |  | Putnam County / Martin Mill Rd Ph 1 Slf | 562212 | Solid Waste Landfill |  | 33.32742 | -83.3513 | OP | 2008 |  | Open Air Fugitive Source |  |  |  |  | OP |  |  | 50100402 | Waste Disposal |  |  | OP |  | 0 |  |  |  | 0 | 0 |  |  | Carbon Disulfide | HAP | HAP-VOC | .474959184561256 | LB | 0 | [5 empty] | 2005NEI | 2005NEI
13237 | Putnam | 2532511 |  |  | Putnam County / Martin Mill Rd Ph 1 Slf | 562212 | Solid Waste Landfill |  | 33.32742 | -83.3513 | OP | 2008 |  | Open Air Fugitive Source |  |  |  |  | OP |  |  | 50100402 | Waste Disposal |  |  | OP |  | 0 |  |  |  | 0 | 0 |  |  | Ethyl Chloride | HAP | HAP-VOC | .86751469208444 | LB | 0 | [5 empty] | 2005NEI | 2005NEI
13237 | Putnam | 2532511 |  |  | Putnam County / Martin Mill Rd Ph 1 Slf | 562212 | Solid Waste Landfill |  | 33.32742 | -83.3513 | OP | 2008 |  | Open Air Fugitive Source |  |  |  |  | OP |  |  | 50100402 | Waste Disposal |  |  | OP |  | 0 |  |  |  | 0 | 0 |  |  | Chloroform | HAP | HAP-VOC | .0385266878194524 | LB | 0 | [5 empty] | 2005NEI | 2005NEI
13237 | Putnam | 2532511 |  |  | Putnam County / Martin Mill Rd Ph 1 Slf | 562212 | Solid Waste Landfill |  | 33.32742 | -83.3513 | OP | 2008 |  | Open Air Fugitive Source |  |  |  |  | OP |  |  | 50100402 | Waste Disposal |  |  | OP |  | 0 |  |  |  | 0 | 0 |  |  | 1,1,2,2-Tetrachloroethane | HAP | HAP-VOC | 2.00408801715654 | LB | 0 | [5 empty] | 2005NEI | 2005NEI
13237 | Putnam | 2532511 |  |  | Putnam County / Martin Mill Rd Ph 1 Slf | 562212 | Solid Waste Landfill |  | 33.32742 | -83.3513 | OP | 2008 |  | Open Air Fugitive Source |  |  |  |  | OP |  |  | 50100402 | Waste Disposal |  |  | OP |  | 0 |  |  |  | 0 | 0 |  |  | Propylene Dichloride | HAP | HAP-VOC | .218749234768828 | LB | 0 | [5 empty] | 2005NEI | 2005NEI
13237 | Putnam | 2532511 |  |  | Putnam County / Martin Mill Rd Ph 1 Slf | 562212 | Solid Waste Landfill |  | 33.32742 | -83.3513 | OP | 2008 |  | Open Air Fugitive Source |  |  |  |  | OP |  |  | 50100402 | Waste Disposal |  |  | OP |  | 0 |  |  |  | 0 | 0 |  |  | Trichloroethylene | HAP | HAP-VOC | 3.98520652565248 | LB | 0 | [5 empty] | 2005NEI | 2005NEI
13237 | Putnam | 2532511 |  |  | Putnam County / Martin Mill Rd Ph 1 Slf | 562212 | Solid Waste Landfill |  | 33.32742 | -83.3513 | OP | 2008 |  | Open Air Fugitive Source |  |  |  |  | OP |  |  | 50100402 | Waste Disposal |  |  | OP |  | 0 |  |  |  | 0 | 0 |  |  | Acrylonitrile | HAP | HAP-VOC | 3.61279586022892 | LB | 0 | [5 empty] | 2005NEI | 2005NEI
13237 | Putnam | 2532511 |  |  | Putnam County / Martin Mill Rd Ph 1 Slf | 562212 | Solid Waste Landfill |  | 33.32742 | -83.3513 | OP | 2008 |  | Open Air Fugitive Source |  |  |  |  | OP |  |  | 50100402 | Waste Disposal |  |  | OP |  | 0 |  |  |  | 0 | 0 |  |  | Ethyl Benzene | HAP | HAP-VOC | 5.26422328916136 | LB | 0 | [5 empty] | 2005NEI | 2005NEI
13237 | Putnam | 2532511 |  |  | Putnam County / Martin Mill Rd Ph 1 Slf | 562212 | Solid Waste Landfill |  | 33.32742 | -83.3513 | OP | 2008 |  | Open Air Fugitive Source |  |  |  |  | OP |  |  | 50100402 | Waste Disposal |  |  | OP |  | 0 |  |  |  | 0 | 0 |  |  | 1,4-Dichlorobenzene | HAP | HAP-VOC | .332054290696178 | LB | 0 | [5 empty] | 2005NEI | 2005NEI
13237 | Putnam | 2532511 |  |  | Putnam County / Martin Mill Rd Ph 1 Slf | 562212 | Solid Waste Landfill |  | 33.32742 | -83.3513 | OP | 2008 |  | Open Air Fugitive Source |  |  |  |  | OP |  |  | 50100402 | Waste Disposal |  |  | OP |  | 0 |  |  |  | 0 | 0 |  |  | Ethylene Dibromide | HAP | HAP-VOC | .0020209381320375 | LB | 0 | [5 empty] | 2005NEI | 2005NEI
13237 | Putnam | 2532511 |  |  | Putnam County / Martin Mill Rd Ph 1 Slf | 562212 | Solid Waste Landfill |  | 33.32742 | -83.3513 | OP | 2008 |  | Open Air Fugitive Source |  |  |  |  | OP |  |  | 50100402 | Waste Disposal |  |  | OP |  | 0 |  |  |  | 0 | 0 |  |  | Ethylene Dichloride | HAP | HAP-VOC | .436431421088124 | LB | 0 | [5 empty] | 2005NEI | 2005NEI
13237 | Putnam | 2532511 |  |  | Putnam County / Martin Mill Rd Ph 1 Slf | 562212 | Solid Waste Landfill |  | 33.32742 | -83.3513 | OP | 2008 |  | Open Air Fugitive Source |  |  |  |  | OP |  |  | 50100402 | Waste Disposal |  |  | OP |  | 0 |  |  |  | 0 | 0 |  |  | Methyl Isobutyl Ketone | HAP | HAP-VOC | 2.01469073547008 | LB | 0 | [5 empty] | 2005NEI | 2005NEI
13237 | Putnam | 2532511 |  |  | Putnam County / Martin Mill Rd Ph 1 Slf | 562212 | Solid Waste Landfill |  | 33.32742 | -83.3513 | OP | 2008 |  | Open Air Fugitive Source |  |  |  |  | OP |  |  | 50100402 | Waste Disposal |  |  | OP |  | 0 |  |  |  | 0 | 0 |  |  | Toluene | HAP | HAP-VOC | 163.5149561808682 | LB | 0 | [5 empty] | 2005NEI | 2005NEI
13237 | Putnam | 2532511 |  |  | Putnam County / Martin Mill Rd Ph 1 Slf | 562212 | Solid Waste Landfill |  | 33.32742 | -83.3513 | OP | 2008 |  | Open Air Fugitive Source |  |  |  |  | OP |  |  | 50100402 | Waste Disposal |  |  | OP |  | 0 |  |  |  | 0 | 0 |  |  | Chlorobenzene | HAP | HAP-VOC | .30268894526046 | LB | 0 | [5 empty] | 2005NEI | 2005NEI
13237 | Putnam | 2532511 |  |  | Putnam County / Martin Mill Rd Ph 1 Slf | 562212 | Solid Waste Landfill |  | 33.32742 | -83.3513 | OP | 2008 |  | Open Air Fugitive Source |  |  |  |  | OP |  |  | 50100402 | Waste Disposal |  |  | OP |  | 0 |  |  |  | 0 | 0 |  |  | Tetrachloroethylene | HAP |  | 6.6534117294308 | LB | 0 | [5 empty] | 2005NEI | 2005NEI
13237 | Putnam | 2532511 |  |  | Putnam County / Martin Mill Rd Ph 1 Slf | 562212 | Solid Waste Landfill |  | 33.32742 | -83.3513 | OP | 2008 |  | Open Air Fugitive Source |  |  |  |  | OP |  |  | 50100402 | Waste Disposal |  |  | OP |  | 0 |  |  |  | 0 | 0 |  |  | Xylenes (Mixed Isomers) | HAP | HAP-VOC | 13.8171587416166 | LB | 0 | [5 empty] | 2005NEI | 2005NEI
13237 | Putnam | 2532511 |  |  | Putnam County / Martin Mill Rd Ph 1 Slf | 562212 | Solid Waste Landfill |  | 33.32742 | -83.3513 | OP | 2008 |  | Open Air Fugitive Source |  |  |  |  | OP |  |  | 50100402 | Waste Disposal |  |  | OP |  | 0 |  |  |  | 0 | 0 |  |  | Hexane | HAP | HAP-VOC | 6.09037909728964 | LB | 0 | [5 empty] | 2005NEI | 2005NEI
13237 | Putnam | 2532511 |  |  | Putnam County / Martin Mill Rd Ph 1 Slf | 562212 | Solid Waste Landfill |  | 33.32742 | -83.3513 | OP | 2008 |  | Open Air Fugitive Source |  |  |  |  | OP |  |  | 50100402 | Waste Disposal |  |  | OP |  | 0 |  |  |  | 0 | 0 |  |  | Carbon Tetrachloride | HAP | HAP-VOC | .00661914247887268 | LB | 0 | [5 empty] | 2005NEI | 2005NEI
13237 | Putnam | 2532511 |  |  | Putnam County / Martin Mill Rd Ph 1 Slf | 562212 | Solid Waste Landfill |  | 33.32742 | -83.3513 | OP | 2008 |  | Open Air Fugitive Source |  |  |  |  | OP |  |  | 50100402 | Waste Disposal |  |  | OP |  | 0 |  |  |  | 0 | 0 |  |  | Mercury & Compounds | HAP | HAP-Metal | .000630097702847928 | LB | 0 | [5 empty] | 2005NEI | 2005NEI
13237 | Putnam | 2532511 |  |  | Putnam County / Martin Mill Rd Ph 1 Slf | 562212 | Solid Waste Landfill |  | 33.32742 | -83.3513 | OP | 2008 |  | Open Air Fugitive Source |  |  |  |  | OP |  |  | 50100402 | Waste Disposal |  |  | OP |  | 0 |  |  |  | 0 | 0 |  |  | Benzene | HAP | HAP-VOC | 9.3261432838902 | LB | 0 | [5 empty] | 2005NEI | 2005NEI
13237 | Putnam | 2532511 |  |  | Putnam County / Martin Mill Rd Ph 1 Slf | 562212 | Solid Waste Landfill |  | 33.32742 | -83.3513 | OP | 2008 |  | Open Air Fugitive Source |  |  |  |  | OP |  |  | 50100402 | Waste Disposal |  |  | OP |  | 0 |  |  |  | 0 | 0 |  |  | Methyl Chloroform | HAP |  | .688865826467388 | LB | 0 | [5 empty] | 2005NEI | 2005NEI
13237 | Putnam | 2532511 |  |  | Putnam County / Martin Mill Rd Ph 1 Slf | 562212 | Solid Waste Landfill |  | 33.32742 | -83.3513 | OP | 2008 |  | Open Air Fugitive Source |  |  |  |  | OP |  |  | 50100402 | Waste Disposal |  |  | OP |  | 0 |  |  |  | 0 | 0 |  |  | Methyl Chloride | HAP | HAP-VOC | .657148026435778 | LB | 0 | [5 empty] | 2005NEI | 2005NEI
13237 | Putnam | 2532511 |  |  | Putnam County / Martin Mill Rd Ph 1 Slf | 562212 | Solid Waste Landfill |  | 33.32742 | -83.3513 | OP | 2008 |  | Open Air Fugitive Source |  |  |  |  | OP |  |  | 50100402 | Waste Disposal |  |  | OP |  | 0 |  |  |  | 0 | 0 |  |  | Vinyl Chloride | HAP | HAP-VOC | 4.9345612522472 | LB | 0 | [5 empty] | 2005NEI | 2005NEI
13237 | Putnam | 2532511 |  |  | Putnam County / Martin Mill Rd Ph 1 Slf | 562212 | Solid Waste Landfill |  | 33.32742 | -83.3513 | OP | 2008 |  | Open Air Fugitive Source |  |  |  |  | OP |  |  | 50100402 | Waste Disposal |  |  | OP |  | 0 |  |  |  | 0 | 0 |  |  | Methylene Chloride | HAP |  | 13.06534135924154 | LB | 0 | [5 empty] | 2005NEI | 2005NEI
13237 | Putnam | 2532511 |  |  | Putnam County / Martin Mill Rd Ph 1 Slf | 562212 | Solid Waste Landfill |  | 33.32742 | -83.3513 | OP | 2008 |  | Open Air Fugitive Source |  |  |  |  | OP |  |  | 50100402 | Waste Disposal |  |  | OP |  | 0 |  |  |  | 0 | 0 |  |  | Ethylidene Dichloride | HAP | HAP-VOC | 2.5012443910369 | LB | 0 | [5 empty] | 2005NEI | 2005NEI
13237 | Putnam | 2532511 |  |  | Putnam County / Martin Mill Rd Ph 1 Slf | 562212 | Solid Waste Landfill |  | 33.32742 | -83.3513 | OP | 2008 |  | Open Air Fugitive Source |  |  |  |  | OP |  |  | 50100402 | Waste Disposal |  |  | OP |  | 0 |  |  |  | 0 | 0 |  |  | Vinylidene Chloride | HAP | HAP-VOC | .208547735277534 | LB | 0 | [5 empty] | 2005NEI | 2005NEI
13237 | Putnam | 2532511 |  |  | Putnam County / Martin Mill Rd Ph 1 Slf | 562212 | Solid Waste Landfill |  | 33.32742 | -83.3513 | OP | 2008 |  | Open Air Fugitive Source |  |  |  |  | OP |  |  | 50100402 | Waste Disposal |  |  | OP |  | 0 |  |  |  | 0 | 0 |  |  | Carbonyl Sulfide | HAP | HAP-VOC | .316611130827292 | LB | 0 | [5 empty] | 2005NEI | 2005NEI
13237 | Putnam | 2532611 |  |  | Putnam County Landfill | 562212 | Solid Waste Landfill |  | 33.32742 | -83.3513 | OP | 2008 |  | Open Air Fugitive Source |  |  |  |  | OP |  |  | 50100402 | Waste Disposal |  |  | OP |  | 0 |  |  |  | 0 | 0 |  |  | Tetrachloroethylene | HAP |  | 119.1463656634132 | LB | 0 | [5 empty] | 2005NEI | 2005NEI
13237 | Putnam | 2532611 |  |  | Putnam County Landfill | 562212 | Solid Waste Landfill |  | 33.32742 | -83.3513 | OP | 2008 |  | Open Air Fugitive Source |  |  |  |  | OP |  |  | 50100402 | Waste Disposal |  |  | OP |  | 0 |  |  |  | 0 | 0 |  |  | Benzene | HAP | HAP-VOC | 167.0084646973784 | LB | 0 | [5 empty] | 2005NEI | 2005NEI
13237 | Putnam | 2532611 |  |  | Putnam County Landfill | 562212 | Solid Waste Landfill |  | 33.32742 | -83.3513 | OP | 2008 |  | Open Air Fugitive Source |  |  |  |  | OP |  |  | 50100402 | Waste Disposal |  |  | OP |  | 0 |  |  |  | 0 | 0 |  |  | Carbon Tetrachloride | HAP | HAP-VOC | .1185326870239346 | LB | 0 | [5 empty] | 2005NEI | 2005NEI
13237 | Putnam | 2532611 |  |  | Putnam County Landfill | 562212 | Solid Waste Landfill |  | 33.32742 | -83.3513 | OP | 2008 |  | Open Air Fugitive Source |  |  |  |  | OP |  |  | 50100402 | Waste Disposal |  |  | OP |  | 0 |  |  |  | 0 | 0 |  |  | Carbonyl Sulfide | HAP | HAP-VOC | 5.66973262751656 | LB | 0 | [5 empty] | 2005NEI | 2005NEI
13237 | Putnam | 2532611 |  |  | Putnam County Landfill | 562212 | Solid Waste Landfill |  | 33.32742 | -83.3513 | OP | 2008 |  | Open Air Fugitive Source |  |  |  |  | OP |  |  | 50100402 | Waste Disposal |  |  | OP |  | 0 |  |  |  | 0 | 0 |  |  | Xylenes (Mixed Isomers) | HAP | HAP-VOC | 247.431590709466 | LB | 0 | [5 empty] | 2005NEI | 2005NEI
13237 | Putnam | 2532611 |  |  | Putnam County Landfill | 562212 | Solid Waste Landfill |  | 33.32742 | -83.3513 | OP | 2008 |  | Open Air Fugitive Source |  |  |  |  | OP |  |  | 50100402 | Waste Disposal |  |  | OP |  | 0 |  |  |  | 0 | 0 |  |  | Chlorobenzene | HAP | HAP-VOC | 5.42042026269748 | LB | 0 | [5 empty] | 2005NEI | 2005NEI
13237 | Putnam | 2532611 |  |  | Putnam County Landfill | 562212 | Solid Waste Landfill |  | 33.32742 | -83.3513 | OP | 2008 |  | Open Air Fugitive Source |  |  |  |  | OP |  |  | 50100402 | Waste Disposal |  |  | OP |  | 0 |  |  |  | 0 | 0 |  |  | Acrylonitrile | HAP | HAP-VOC | 64.6963564160678 | LB | 0 | [5 empty] | 2005NEI | 2005NEI
13237 | Putnam | 2532611 |  |  | Putnam County Landfill | 562212 | Solid Waste Landfill |  | 33.32742 | -83.3513 | OP | 2008 |  | Open Air Fugitive Source |  |  |  |  | OP |  |  | 50100402 | Waste Disposal |  |  | OP |  | 0 |  |  |  | 0 | 0 |  |  | Methyl Isobutyl Ketone | HAP | HAP-VOC | 36.0781939895888 | LB | 0 | [5 empty] | 2005NEI | 2005NEI
13237 | Putnam | 2532611 |  |  | Putnam County Landfill | 562212 | Solid Waste Landfill |  | 33.32742 | -83.3513 | OP | 2008 |  | Open Air Fugitive Source |  |  |  |  | OP |  |  | 50100402 | Waste Disposal |  |  | OP |  | 0 |  |  |  | 0 | 0 |  |  | Ethylene Dichloride | HAP | HAP-VOC | 7.8154215909944 | LB | 0 | [5 empty] | 2005NEI | 2005NEI
13237 | Putnam | 2532611 |  |  | Putnam County Landfill | 562212 | Solid Waste Landfill |  | 33.32742 | -83.3513 | OP | 2008 |  | Open Air Fugitive Source |  |  |  |  | OP |  |  | 50100402 | Waste Disposal |  |  | OP |  | 0 |  |  |  | 0 | 0 |  |  | Ethylene Dibromide | HAP | HAP-VOC | .036190069614627 | LB | 0 | [5 empty] | 2005NEI | 2005NEI
13237 | Putnam | 2532611 |  |  | Putnam County Landfill | 562212 | Solid Waste Landfill |  | 33.32742 | -83.3513 | OP | 2008 |  | Open Air Fugitive Source |  |  |  |  | OP |  |  | 50100402 | Waste Disposal |  |  | OP |  | 0 |  |  |  | 0 | 0 |  |  | Ethyl Benzene | HAP | HAP-VOC | 94.269391171127 | LB | 0 | [5 empty] | 2005NEI | 2005NEI
13237 | Putnam | 2532611 |  |  | Putnam County Landfill | 562212 | Solid Waste Landfill |  | 33.32742 | -83.3513 | OP | 2008 |  | Open Air Fugitive Source |  |  |  |  | OP |  |  | 50100402 | Waste Disposal |  |  | OP |  | 0 |  |  |  | 0 | 0 |  |  | Methyl Chloroform | HAP |  | 12.33590569635986 | LB | 0 | [5 empty] | 2005NEI | 2005NEI
13237 | Putnam | 2532611 |  |  | Putnam County Landfill | 562212 | Solid Waste Landfill |  | 33.32742 | -83.3513 | OP | 2008 |  | Open Air Fugitive Source |  |  |  |  | OP |  |  | 50100402 | Waste Disposal |  |  | OP |  | 0 |  |  |  | 0 | 0 |  |  | Toluene | HAP | HAP-VOC | 2928.15378828652 | LB | 0 | [5 empty] | 2005NEI | 2005NEI
13237 | Putnam | 2532611 |  |  | Putnam County Landfill | 562212 | Solid Waste Landfill |  | 33.32742 | -83.3513 | OP | 2008 |  | Open Air Fugitive Source |  |  |  |  | OP |  |  | 50100402 | Waste Disposal |  |  | OP |  | 0 |  |  |  | 0 | 0 |  |  | Methyl Chloride | HAP | HAP-VOC | 11.7679173087047 | LB | 0 | [5 empty] | 2005NEI | 2005NEI
13237 | Putnam | 2532611 |  |  | Putnam County Landfill | 562212 | Solid Waste Landfill |  | 33.32742 | -83.3513 | OP | 2008 |  | Open Air Fugitive Source |  |  |  |  | OP |  |  | 50100402 | Waste Disposal |  |  | OP |  | 0 |  |  |  | 0 | 0 |  |  | Mercury & Compounds | HAP | HAP-Metal | .01128351203264834 | LB | 0 | [5 empty] | 2005NEI | 2005NEI
13237 | Putnam | 2532611 |  |  | Putnam County Landfill | 562212 | Solid Waste Landfill |  | 33.32742 | -83.3513 | OP | 2008 |  | Open Air Fugitive Source |  |  |  |  | OP |  |  | 50100402 | Waste Disposal |  |  | OP |  | 0 |  |  |  | 0 | 0 |  |  | Methylene Chloride | HAP |  | 233.968376287256 | LB | 0 | [5 empty] | 2005NEI | 2005NEI
13237 | Putnam | 2532611 |  |  | Putnam County Landfill | 562212 | Solid Waste Landfill |  | 33.32742 | -83.3513 | OP | 2008 |  | Open Air Fugitive Source |  |  |  |  | OP |  |  | 50100402 | Waste Disposal |  |  | OP |  | 0 |  |  |  | 0 | 0 |  |  | Ethylidene Dichloride | HAP | HAP-VOC | 44.7911824710626 | LB | 0 | [5 empty] | 2005NEI | 2005NEI
13237 | Putnam | 2532611 |  |  | Putnam County Landfill | 562212 | Solid Waste Landfill |  | 33.32742 | -83.3513 | OP | 2008 |  | Open Air Fugitive Source |  |  |  |  | OP |  |  | 50100402 | Waste Disposal |  |  | OP |  | 0 |  |  |  | 0 | 0 |  |  | Vinylidene Chloride | HAP | HAP-VOC | 3.73458095427074 | LB | 0 | [5 empty] | 2005NEI | 2005NEI
13237 | Putnam | 2532611 |  |  | Putnam County Landfill | 562212 | Solid Waste Landfill |  | 33.32742 | -83.3513 | OP | 2008 |  | Open Air Fugitive Source |  |  |  |  | OP |  |  | 50100402 | Waste Disposal |  |  | OP |  | 0 |  |  |  | 0 | 0 |  |  | Propylene Dichloride | HAP | HAP-VOC | 3.917264912236 | LB | 0 | [5 empty] | 2005NEI | 2005NEI
13237 | Putnam | 2532611 |  |  | Putnam County Landfill | 562212 | Solid Waste Landfill |  | 33.32742 | -83.3513 | OP | 2008 |  | Open Air Fugitive Source |  |  |  |  | OP |  |  | 50100402 | Waste Disposal |  |  | OP |  | 0 |  |  |  | 0 | 0 |  |  | 1,1,2,2-Tetrachloroethane | HAP | HAP-VOC | 35.8883251817372 | LB | 0 | [5 empty] | 2005NEI | 2005NEI
13237 | Putnam | 2532611 |  |  | Putnam County Landfill | 562212 | Solid Waste Landfill |  | 33.32742 | -83.3513 | OP | 2008 |  | Open Air Fugitive Source |  |  |  |  | OP |  |  | 50100402 | Waste Disposal |  |  | OP |  | 0 |  |  |  | 0 | 0 |  |  | 1,4-Dichlorobenzene | HAP | HAP-VOC | 5.9462819299741 | LB | 0 | [5 empty] | 2005NEI | 2005NEI
13237 | Putnam | 2532611 |  |  | Putnam County Landfill | 562212 | Solid Waste Landfill |  | 33.32742 | -83.3513 | OP | 2008 |  | Open Air Fugitive Source |  |  |  |  | OP |  |  | 50100402 | Waste Disposal |  |  | OP |  | 0 |  |  |  | 0 | 0 |  |  | Hexane | HAP | HAP-VOC | 109.063825367164 | LB | 0 | [5 empty] | 2005NEI | 2005NEI
13237 | Putnam | 2532611 |  |  | Putnam County Landfill | 562212 | Solid Waste Landfill |  | 33.32742 | -83.3513 | OP | 2008 |  | Open Air Fugitive Source |  |  |  |  | OP |  |  | 50100402 | Waste Disposal |  |  | OP |  | 0 |  |  |  | 0 | 0 |  |  | Vinyl Chloride | HAP | HAP-VOC | 88.3659486678204 | LB | 0 | [5 empty] | 2005NEI | 2005NEI
13237 | Putnam | 2532611 |  |  | Putnam County Landfill | 562212 | Solid Waste Landfill |  | 33.32742 | -83.3513 | OP | 2008 |  | Open Air Fugitive Source |  |  |  |  | OP |  |  | 50100402 | Waste Disposal |  |  | OP |  | 0 |  |  |  | 0 | 0 |  |  | Chloroform | HAP | HAP-VOC | .689918950067646 | LB | 0 | [5 empty] | 2005NEI | 2005NEI
13237 | Putnam | 2532611 |  |  | Putnam County Landfill | 562212 | Solid Waste Landfill |  | 33.32742 | -83.3513 | OP | 2008 |  | Open Air Fugitive Source |  |  |  |  | OP |  |  | 50100402 | Waste Disposal |  |  | OP |  | 0 |  |  |  | 0 | 0 |  |  | Ethyl Chloride | HAP | HAP-VOC | 15.53507086661518 | LB | 0 | [5 empty] | 2005NEI | 2005NEI
13237 | Putnam | 2532611 |  |  | Putnam County Landfill | 562212 | Solid Waste Landfill |  | 33.32742 | -83.3513 | OP | 2008 |  | Open Air Fugitive Source |  |  |  |  | OP |  |  | 50100402 | Waste Disposal |  |  | OP |  | 0 |  |  |  | 0 | 0 |  |  | Carbon Disulfide | HAP | HAP-VOC | 8.50535980339416 | LB | 0 | [5 empty] | 2005NEI | 2005NEI
13237 | Putnam | 2532611 |  |  | Putnam County Landfill | 562212 | Solid Waste Landfill |  | 33.32742 | -83.3513 | OP | 2008 |  | Open Air Fugitive Source |  |  |  |  | OP |  |  | 50100402 | Waste Disposal |  |  | OP |  | 0 |  |  |  | 0 | 0 |  |  | Trichloroethylene | HAP | HAP-VOC | 71.3653225230706 | LB | 0 | [5 empty] | 2005NEI | 2005NEI
13237 | Putnam | 9748111 | 23700132 |  | Horton Vans Inc | 336214 | Travel Trailer and Camper Manufacturing |  | 33.30167 | -83.38889 | PS | 2021 |  | Unclassified | EPATRI facility reported emissions |  |  |  | OP |  |  | 39999999 | Industrial Processes - NEC | TRI Stack Emissions |  | OP | [9 empty] | Toluene | HAP | HAP-VOC | 1.622 | LB | [6 empty] | 2005NEI | 2005NEI
13237 | Putnam | 9748111 | 23700132 |  | Horton Vans Inc | 336214 | Travel Trailer and Camper Manufacturing |  | 33.30167 | -83.38889 | PS | 2021 |  | Unclassified | EPATRI facility reported emissions |  |  |  | OP |  |  | 39999999 | Industrial Processes - NEC | TRI Fugitive Emissions |  | OP | [9 empty] | Xylenes (Mixed Isomers) | HAP | HAP-VOC | .0115 | LB | [6 empty] | 2005NEI | 2005NEI
13237 | Putnam | 9748111 | 23700132 |  | Horton Vans Inc | 336214 | Travel Trailer and Camper Manufacturing |  | 33.30167 | -83.38889 | PS | 2021 |  | Unclassified | EPATRI facility reported emissions |  |  |  | OP |  |  | 39999999 | Industrial Processes - NEC | TRI Stack Emissions |  | OP | [9 empty] | Xylenes (Mixed Isomers) | HAP | HAP-VOC | 12.7275 | LB | [6 empty] | 2005NEI | 2005NEI
13237 | Putnam | 9748111 | 23700132 |  | Horton Vans Inc | 336214 | Travel Trailer and Camper Manufacturing |  | 33.30167 | -83.38889 | PS | 2021 |  | Unclassified | EPATRI facility reported emissions |  |  |  | OP |  |  | 39999999 | Industrial Processes - NEC | TRI Fugitive Emissions |  | OP | [9 empty] | Toluene | HAP | HAP-VOC | 7.4685 | LB | [6 empty] | 2005NEI | 2005NEI
13239 | Quitman | 2532911 |  |  | Quitman County Landfill | 562212 | Solid Waste Landfill |  | 31.88125 | -85.02404 | OP | 2008 |  | Open Air Fugitive Source |  |  |  |  | OP |  |  | 50100402 | Waste Disposal |  |  | OP |  | 0 |  |  |  | 0 | 0 |  |  | Ethyl Benzene | HAP | HAP-VOC | 106.9401911760054 | LB | 0 | [5 empty] | 2005NEI | 2005NEI
13239 | Quitman | 2532911 |  |  | Quitman County Landfill | 562212 | Solid Waste Landfill |  | 31.88125 | -85.02404 | OP | 2008 |  | Open Air Fugitive Source |  |  |  |  | OP |  |  | 50100402 | Waste Disposal |  |  | OP |  | 0 |  |  |  | 0 | 0 |  |  | Ethylene Dibromide | HAP | HAP-VOC | .0410543965032682 | LB | 0 | [5 empty] | 2005NEI | 2005NEI
13239 | Quitman | 2532911 |  |  | Quitman County Landfill | 562212 | Solid Waste Landfill |  | 31.88125 | -85.02404 | OP | 2008 |  | Open Air Fugitive Source |  |  |  |  | OP |  |  | 50100402 | Waste Disposal |  |  | OP |  | 0 |  |  |  | 0 | 0 |  |  | Trichloroethylene | HAP | HAP-VOC | 80.9575742363756 | LB | 0 | [5 empty] | 2005NEI | 2005NEI
13239 | Quitman | 2532911 |  |  | Quitman County Landfill | 562212 | Solid Waste Landfill |  | 31.88125 | -85.02404 | OP | 2008 |  | Open Air Fugitive Source |  |  |  |  | OP |  |  | 50100402 | Waste Disposal |  |  | OP |  | 0 |  |  |  | 0 | 0 |  |  | Chloroform | HAP | HAP-VOC | .782651330401086 | LB | 0 | [5 empty] | 2005NEI | 2005NEI
13239 | Quitman | 2532911 |  |  | Quitman County Landfill | 562212 | Solid Waste Landfill |  | 31.88125 | -85.02404 | OP | 2008 |  | Open Air Fugitive Source |  |  |  |  | OP |  |  | 50100402 | Waste Disposal |  |  | OP |  | 0 |  |  |  | 0 | 0 |  |  | Mercury & Compounds | HAP | HAP-Metal | .01280013500583366 | LB | 0 | [5 empty] | 2005NEI | 2005NEI
13239 | Quitman | 2532911 |  |  | Quitman County Landfill | 562212 | Solid Waste Landfill |  | 31.88125 | -85.02404 | OP | 2008 |  | Open Air Fugitive Source |  |  |  |  | OP |  |  | 50100402 | Waste Disposal |  |  | OP |  | 0 |  |  |  | 0 | 0 |  |  | Hexane | HAP | HAP-VOC | 123.7231532977508 | LB | 0 | [5 empty] | 2005NEI | 2005NEI
13239 | Quitman | 2532911 |  |  | Quitman County Landfill | 562212 | Solid Waste Landfill |  | 31.88125 | -85.02404 | OP | 2008 |  | Open Air Fugitive Source |  |  |  |  | OP |  |  | 50100402 | Waste Disposal |  |  | OP |  | 0 |  |  |  | 0 | 0 |  |  | Acrylonitrile | HAP | HAP-VOC | 73.3922287772696 | LB | 0 | [5 empty] | 2005NEI | 2005NEI
13239 | Quitman | 2532911 |  |  | Quitman County Landfill | 562212 | Solid Waste Landfill |  | 31.88125 | -85.02404 | OP | 2008 |  | Open Air Fugitive Source |  |  |  |  | OP |  |  | 50100402 | Waste Disposal |  |  | OP |  | 0 |  |  |  | 0 | 0 |  |  | 1,4-Dichlorobenzene | HAP | HAP-VOC | 6.7455249098142 | LB | 0 | [5 empty] | 2005NEI | 2005NEI
13239 | Quitman | 2532911 |  |  | Quitman County Landfill | 562212 | Solid Waste Landfill |  | 31.88125 | -85.02404 | OP | 2008 |  | Open Air Fugitive Source |  |  |  |  | OP |  |  | 50100402 | Waste Disposal |  |  | OP |  | 0 |  |  |  | 0 | 0 |  |  | 1,1,2,2-Tetrachloroethane | HAP | HAP-VOC | 40.712094437469 | LB | 0 | [5 empty] | 2005NEI | 2005NEI
13239 | Quitman | 2532911 |  |  | Quitman County Landfill | 562212 | Solid Waste Landfill |  | 31.88125 | -85.02404 | OP | 2008 |  | Open Air Fugitive Source |  |  |  |  | OP |  |  | 50100402 | Waste Disposal |  |  | OP |  | 0 |  |  |  | 0 | 0 |  |  | Propylene Dichloride | HAP | HAP-VOC | 4.4437866140572 | LB | 0 | [5 empty] | 2005NEI | 2005NEI
13239 | Quitman | 2532911 |  |  | Quitman County Landfill | 562212 | Solid Waste Landfill |  | 31.88125 | -85.02404 | OP | 2008 |  | Open Air Fugitive Source |  |  |  |  | OP |  |  | 50100402 | Waste Disposal |  |  | OP |  | 0 |  |  |  | 0 | 0 |  |  | Carbon Disulfide | HAP | HAP-VOC | 9.6485698284033 | LB | 0 | [5 empty] | 2005NEI | 2005NEI
13239 | Quitman | 2532911 |  |  | Quitman County Landfill | 562212 | Solid Waste Landfill |  | 31.88125 | -85.02404 | OP | 2008 |  | Open Air Fugitive Source |  |  |  |  | OP |  |  | 50100402 | Waste Disposal |  |  | OP |  | 0 |  |  |  | 0 | 0 |  |  | Vinylidene Chloride | HAP | HAP-VOC | 4.23654800620272 | LB | 0 | [5 empty] | 2005NEI | 2005NEI
13239 | Quitman | 2532911 |  |  | Quitman County Landfill | 562212 | Solid Waste Landfill |  | 31.88125 | -85.02404 | OP | 2008 |  | Open Air Fugitive Source |  |  |  |  | OP |  |  | 50100402 | Waste Disposal |  |  | OP |  | 0 |  |  |  | 0 | 0 |  |  | Ethylidene Dichloride | HAP | HAP-VOC | 50.8115896045148 | LB | 0 | [5 empty] | 2005NEI | 2005NEI
13239 | Quitman | 2532911 |  |  | Quitman County Landfill | 562212 | Solid Waste Landfill |  | 31.88125 | -85.02404 | OP | 2008 |  | Open Air Fugitive Source |  |  |  |  | OP |  |  | 50100402 | Waste Disposal |  |  | OP |  | 0 |  |  |  | 0 | 0 |  |  | Methylene Chloride | HAP |  | 265.416192662992 | LB | 0 | [5 empty] | 2005NEI | 2005NEI
13239 | Quitman | 2532911 |  |  | Quitman County Landfill | 562212 | Solid Waste Landfill |  | 31.88125 | -85.02404 | OP | 2008 |  | Open Air Fugitive Source |  |  |  |  | OP |  |  | 50100402 | Waste Disposal |  |  | OP |  | 0 |  |  |  | 0 | 0 |  |  | Vinyl Chloride | HAP | HAP-VOC | 100.2432637634358 | LB | 0 | [5 empty] | 2005NEI | 2005NEI
13239 | Quitman | 2532911 |  |  | Quitman County Landfill | 562212 | Solid Waste Landfill |  | 31.88125 | -85.02404 | OP | 2008 |  | Open Air Fugitive Source |  |  |  |  | OP |  |  | 50100402 | Waste Disposal |  |  | OP |  | 0 |  |  |  | 0 | 0 |  |  | Methyl Chloroform | HAP |  | 13.99398147276828 | LB | 0 | [5 empty] | 2005NEI | 2005NEI
13239 | Quitman | 2532911 |  |  | Quitman County Landfill | 562212 | Solid Waste Landfill |  | 31.88125 | -85.02404 | OP | 2008 |  | Open Air Fugitive Source |  |  |  |  | OP |  |  | 50100402 | Waste Disposal |  |  | OP |  | 0 |  |  |  | 0 | 0 |  |  | Benzene | HAP | HAP-VOC | 189.456163033107 | LB | 0 | [5 empty] | 2005NEI | 2005NEI
13239 | Quitman | 2532911 |  |  | Quitman County Landfill | 562212 | Solid Waste Landfill |  | 31.88125 | -85.02404 | OP | 2008 |  | Open Air Fugitive Source |  |  |  |  | OP |  |  | 50100402 | Waste Disposal |  |  | OP |  | 0 |  |  |  | 0 | 0 |  |  | Carbon Tetrachloride | HAP | HAP-VOC | .134464729786306 | LB | 0 | [5 empty] | 2005NEI | 2005NEI
13239 | Quitman | 2532911 |  |  | Quitman County Landfill | 562212 | Solid Waste Landfill |  | 31.88125 | -85.02404 | OP | 2008 |  | Open Air Fugitive Source |  |  |  |  | OP |  |  | 50100402 | Waste Disposal |  |  | OP |  | 0 |  |  |  | 0 | 0 |  |  | Carbonyl Sulfide | HAP | HAP-VOC | 6.43180446559586 | LB | 0 | [5 empty] | 2005NEI | 2005NEI
13239 | Quitman | 2532911 |  |  | Quitman County Landfill | 562212 | Solid Waste Landfill |  | 31.88125 | -85.02404 | OP | 2008 |  | Open Air Fugitive Source |  |  |  |  | OP |  |  | 50100402 | Waste Disposal |  |  | OP |  | 0 |  |  |  | 0 | 0 |  |  | Xylenes (Mixed Isomers) | HAP | HAP-VOC | 280.689005038972 | LB | 0 | [5 empty] | 2005NEI | 2005NEI
13239 | Quitman | 2532911 |  |  | Quitman County Landfill | 562212 | Solid Waste Landfill |  | 31.88125 | -85.02404 | OP | 2008 |  | Open Air Fugitive Source |  |  |  |  | OP |  |  | 50100402 | Waste Disposal |  |  | OP |  | 0 |  |  |  | 0 | 0 |  |  | Tetrachloroethylene | HAP |  | 135.1608933046142 | LB | 0 | [5 empty] | 2005NEI | 2005NEI
13239 | Quitman | 2532911 |  |  | Quitman County Landfill | 562212 | Solid Waste Landfill |  | 31.88125 | -85.02404 | OP | 2008 |  | Open Air Fugitive Source |  |  |  |  | OP |  |  | 50100402 | Waste Disposal |  |  | OP |  | 0 |  |  |  | 0 | 0 |  |  | Chlorobenzene | HAP | HAP-VOC | 6.14898189057892 | LB | 0 | [5 empty] | 2005NEI | 2005NEI
13239 | Quitman | 2532911 |  |  | Quitman County Landfill | 562212 | Solid Waste Landfill |  | 31.88125 | -85.02404 | OP | 2008 |  | Open Air Fugitive Source |  |  |  |  | OP |  |  | 50100402 | Waste Disposal |  |  | OP |  | 0 |  |  |  | 0 | 0 |  |  | Ethylene Dichloride | HAP | HAP-VOC | 8.86589664660956 | LB | 0 | [5 empty] | 2005NEI | 2005NEI
13239 | Quitman | 2532911 |  |  | Quitman County Landfill | 562212 | Solid Waste Landfill |  | 31.88125 | -85.02404 | OP | 2008 |  | Open Air Fugitive Source |  |  |  |  | OP |  |  | 50100402 | Waste Disposal |  |  | OP |  | 0 |  |  |  | 0 | 0 |  |  | Toluene | HAP | HAP-VOC | 3321.72852738242 | LB | 0 | [5 empty] | 2005NEI | 2005NEI
13239 | Quitman | 2532911 |  |  | Quitman County Landfill | 562212 | Solid Waste Landfill |  | 31.88125 | -85.02404 | OP | 2008 |  | Open Air Fugitive Source |  |  |  |  | OP |  |  | 50100402 | Waste Disposal |  |  | OP |  | 0 |  |  |  | 0 | 0 |  |  | Methyl Isobutyl Ketone | HAP | HAP-VOC | 40.9274836147804 | LB | 0 | [5 empty] | 2005NEI | 2005NEI
13239 | Quitman | 2532911 |  |  | Quitman County Landfill | 562212 | Solid Waste Landfill |  | 31.88125 | -85.02404 | OP | 2008 |  | Open Air Fugitive Source |  |  |  |  | OP |  |  | 50100402 | Waste Disposal |  |  | OP |  | 0 |  |  |  | 0 | 0 |  |  | Ethyl Chloride | HAP | HAP-VOC | 17.62314816898332 | LB | 0 | [5 empty] | 2005NEI | 2005NEI
13239 | Quitman | 2532911 |  |  | Quitman County Landfill | 562212 | Solid Waste Landfill |  | 31.88125 | -85.02404 | OP | 2008 |  | Open Air Fugitive Source |  |  |  |  | OP |  |  | 50100402 | Waste Disposal |  |  | OP |  | 0 |  |  |  | 0 | 0 |  |  | Methyl Chloride | HAP | HAP-VOC | 13.34964945781626 | LB | 0 | [5 empty] | 2005NEI | 2005NEI
13241 | Rabun | 2533011 | 24100001 |  | Rabun Apparel Inc | 313310 | Textile and Fabric Finishing Mills |  | 34.95444 | -83.37999 | PS | 2006 | F3 | Boiler |  | 45 | E6BTU/HR |  | PS | 2006 | 3 | 10200602 | Fuel Comb - Industrial Boilers, ICEs - Natural Gas |  |  | PS | 2006 | 16.3999996185303 | E6FT3 |  |  | 404 | 1000 |  |  | Nitrogen Oxides | CAP |  | .41 | TON | 50 | LB | E6FT3 |  |  |  | 2005NEI | 2005NEI
13241 | Rabun | 2533011 | 24100001 |  | Rabun Apparel Inc | 313310 | Textile and Fabric Finishing Mills |  | 34.95444 | -83.37999 | PS | 2006 | F2 | Boiler |  | 42 | E6BTU/HR |  | PS | 2006 | 2 | 10200401 | Fuel Comb - Industrial Boilers, ICEs - Oil |  |  | PS | 2006 | 136893 | GAL |  |  | 405 | 150 |  |  | PM10 Primary (Filt + Cond) | CAP |  | 4.54911289723675 | TON | [6 empty] | 2005NEI | 2005NEI
13241 | Rabun | 2533011 | 24100001 |  | Rabun Apparel Inc | 313310 | Textile and Fabric Finishing Mills |  | 34.95444 | -83.37999 | PS | 2006 | F2 | Boiler |  | 42 | E6BTU/HR |  | PS | 2006 | 2 | 10200401 | Fuel Comb - Industrial Boilers, ICEs - Oil |  |  | PS | 2006 | 136893 | GAL |  |  | 405 | 150 |  |  | Sulfur Dioxide | CAP |  | 26.9 | TON | 6.28 | LB | E3GAL |  |  |  | 2005NEI | 2005NEI
13241 | Rabun | 2533011 | 24100001 |  | Rabun Apparel Inc | 313310 | Textile and Fabric Finishing Mills |  | 34.95444 | -83.37999 | PS | 2006 | F2 | Boiler |  | 42 | E6BTU/HR |  | PS | 2006 | 2 | 10200401 | Fuel Comb - Industrial Boilers, ICEs - Oil |  |  | PS | 2006 | 136893 | GAL |  |  | 405 | 150 |  |  | Carbon Monoxide | CAP |  | .3 | TON | 5 | LB | E3GAL |  |  |  | 2005NEI | 2005NEI
13241 | Rabun | 2533011 | 24100001 |  | Rabun Apparel Inc | 313310 | Textile and Fabric Finishing Mills |  | 34.95444 | -83.37999 | PS | 2006 | F1 | Boiler |  | 154 | E6BTU/HR |  | PS | 2006 | 1 | 10200902 | Fuel Comb - Industrial Boilers, ICEs - Biomass |  |  | PS | 2006 | 74942 | TON |  |  | 7935 | 17.5 |  |  | Lead | CAP/HAP | HAP-Metal | 440 | LB | 6.5 | MILLIGRM | KG |  |  |  | 2005NEI | 2005NEI
13241 | Rabun | 2533011 | 24100001 |  | Rabun Apparel Inc | 313310 | Textile and Fabric Finishing Mills |  | 34.95444 | -83.37999 | PS | 2006 | F1 | Boiler |  | 154 | E6BTU/HR |  | PS | 2006 | 1 | 10200902 | Fuel Comb - Industrial Boilers, ICEs - Biomass |  |  | PS | 2006 | 74942 | TON |  |  | 7935 | 17.5 |  |  | Nitrogen Oxides | CAP |  | 92.4 | TON | 1.43 | LB | TON |  |  |  | 2005NEI | 2005NEI
13241 | Rabun | 2533011 | 24100001 |  | Rabun Apparel Inc | 313310 | Textile and Fabric Finishing Mills |  | 34.95444 | -83.37999 | PS | 2006 | F1 | Boiler |  | 154 | E6BTU/HR |  | PS | 2006 | 1 | 10200902 | Fuel Comb - Industrial Boilers, ICEs - Biomass |  |  | PS | 2006 | 74942 | TON |  |  | 7935 | 17.5 |  |  | PM Condensible | CAP |  | 1.2823984563 | TON | [6 empty] | 2005NEI | 2005NEI
13241 | Rabun | 2533011 | 24100001 |  | Rabun Apparel Inc | 313310 | Textile and Fabric Finishing Mills |  | 34.95444 | -83.37999 | PS | 2006 | F1 | Boiler |  | 154 | E6BTU/HR |  | PS | 2006 | 1 | 10200902 | Fuel Comb - Industrial Boilers, ICEs - Biomass |  |  | PS | 2006 | 74942 | TON |  |  | 7935 | 17.5 |  |  | PM Primary (Filt + Cond) | CAP |  | 43.2 | TON | [6 empty] | 2005NEI | 2005NEI
13241 | Rabun | 2533011 | 24100001 |  | Rabun Apparel Inc | 313310 | Textile and Fabric Finishing Mills |  | 34.95444 | -83.37999 | PS | 2006 | F1 | Boiler |  | 154 | E6BTU/HR |  | PS | 2006 | 1 | 10200902 | Fuel Comb - Industrial Boilers, ICEs - Biomass |  |  | PS | 2006 | 74942 | TON |  |  | 7935 | 17.5 |  |  | PM10 Primary (Filt + Cond) | CAP |  | 39 | TON | [6 empty] | 2005NEI | 2005NEI
13241 | Rabun | 2533011 | 24100001 |  | Rabun Apparel Inc | 313310 | Textile and Fabric Finishing Mills |  | 34.95444 | -83.37999 | PS | 2006 | F1 | Boiler |  | 154 | E6BTU/HR |  | PS | 2006 | 1 | 10200902 | Fuel Comb - Industrial Boilers, ICEs - Biomass |  |  | PS | 2006 | 74942 | TON |  |  | 7935 | 17.5 |  |  | PM2.5 Filterable | CAP |  | 35.1691149529095 | TON | [6 empty] | 2005NEI | 2005NEI
13241 | Rabun | 2533011 | 24100001 |  | Rabun Apparel Inc | 313310 | Textile and Fabric Finishing Mills |  | 34.95444 | -83.37999 | PS | 2006 | F2 | Boiler |  | 42 | E6BTU/HR |  | PS | 2006 | 2 | 10200401 | Fuel Comb - Industrial Boilers, ICEs - Oil |  |  | PS | 2006 | 136893 | GAL |  |  | 405 | 150 |  |  | PM Filterable/Total Suspended Particulate Matter (TSP) | CAP |  | 4.63925233616 | TON | [6 empty] | 2005NEI | 2005NEI
13241 | Rabun | 2533011 | 24100001 |  | Rabun Apparel Inc | 313310 | Textile and Fabric Finishing Mills |  | 34.95444 | -83.37999 | PS | 2006 | F1 | Boiler |  | 154 | E6BTU/HR |  | PS | 2006 | 1 | 10200902 | Fuel Comb - Industrial Boilers, ICEs - Biomass |  |  | PS | 2006 | 74942 | TON |  |  | 7935 | 17.5 |  |  | Carbon Monoxide | CAP |  | 360 | TON | .6 | LB | E6BTU |  |  |  | 2005NEI | 2005NEI
13241 | Rabun | 2533011 | 24100001 |  | Rabun Apparel Inc | 313310 | Textile and Fabric Finishing Mills |  | 34.95444 | -83.37999 | PS | 2006 | F1 | Boiler |  | 154 | E6BTU/HR |  | PS | 2006 | 1 | 10200902 | Fuel Comb - Industrial Boilers, ICEs - Biomass |  |  | PS | 2006 | 74942 | TON |  |  | 7935 | 17.5 |  |  | Volatile Organic Compounds | CAP |  | 9.6 | TON | .02 | LB | E6BTU |  |  |  | 2005NEI | 2005NEI
13241 | Rabun | 2533011 | 24100001 |  | Rabun Apparel Inc | 313310 | Textile and Fabric Finishing Mills |  | 34.95444 | -83.37999 | PS | 2006 | F1 | Boiler |  | 154 | E6BTU/HR |  | PS | 2006 | 1 | 10200902 | Fuel Comb - Industrial Boilers, ICEs - Biomass |  |  | PS | 2006 | 74942 | TON |  |  | 7935 | 17.5 |  |  | PM2.5 Primary (Filt + Cond) | CAP |  | 36.4515134092095 | TON | [6 empty] | 2005NEI | 2005NEI
13241 | Rabun | 2533011 | 24100001 |  | Rabun Apparel Inc | 313310 | Textile and Fabric Finishing Mills |  | 34.95444 | -83.37999 | PS | 2006 | F2 | Boiler |  | 42 | E6BTU/HR |  | PS | 2006 | 2 | 10200401 | Fuel Comb - Industrial Boilers, ICEs - Oil |  |  | PS | 2006 | 136893 | GAL |  |  | 405 | 150 |  |  | Nitrogen Oxides | CAP |  | 3.76 | TON | 55 | LB | E3GAL |  |  |  | 2005NEI | 2005NEI
13241 | Rabun | 2533011 | 24100001 |  | Rabun Apparel Inc | 313310 | Textile and Fabric Finishing Mills |  | 34.95444 | -83.37999 | PS | 2006 | F2 | Boiler |  | 42 | E6BTU/HR |  | PS | 2006 | 2 | 10200401 | Fuel Comb - Industrial Boilers, ICEs - Oil |  |  | PS | 2006 | 136893 | GAL |  |  | 405 | 150 |  |  | PM Condensible | CAP |  | .56074766384 | TON | [6 empty] | 2005NEI | 2005NEI
13241 | Rabun | 2533011 | 24100001 |  | Rabun Apparel Inc | 313310 | Textile and Fabric Finishing Mills |  | 34.95444 | -83.37999 | PS | 2006 | F2 | Boiler |  | 42 | E6BTU/HR |  | PS | 2006 | 2 | 10200401 | Fuel Comb - Industrial Boilers, ICEs - Oil |  |  | PS | 2006 | 136893 | GAL |  |  | 405 | 150 |  |  | PM Primary (Filt + Cond) | CAP |  | 5.2 | TON | [6 empty] | 2005NEI | 2005NEI
13241 | Rabun | 2533011 | 24100001 |  | Rabun Apparel Inc | 313310 | Textile and Fabric Finishing Mills |  | 34.95444 | -83.37999 | PS | 2006 | F2 | Boiler |  | 42 | E6BTU/HR |  | PS | 2006 | 2 | 10200401 | Fuel Comb - Industrial Boilers, ICEs - Oil |  |  | PS | 2006 | 136893 | GAL |  |  | 405 | 150 |  |  | PM10 Filterable | CAP |  | 3.98836523339675 | TON | [6 empty] | 2005NEI | 2005NEI
13241 | Rabun | 2533011 | 24100001 |  | Rabun Apparel Inc | 313310 | Textile and Fabric Finishing Mills |  | 34.95444 | -83.37999 | PS | 2006 | F2 | Boiler |  | 42 | E6BTU/HR |  | PS | 2006 | 2 | 10200401 | Fuel Comb - Industrial Boilers, ICEs - Oil |  |  | PS | 2006 | 136893 | GAL |  |  | 405 | 150 |  |  | PM2.5 Filterable | CAP |  | 2.5979813082496 | TON | [6 empty] | 2005NEI | 2005NEI
13241 | Rabun | 2533011 | 24100001 |  | Rabun Apparel Inc | 313310 | Textile and Fabric Finishing Mills |  | 34.95444 | -83.37999 | PS | 2006 | F2 | Boiler |  | 42 | E6BTU/HR |  | PS | 2006 | 2 | 10200401 | Fuel Comb - Industrial Boilers, ICEs - Oil |  |  | PS | 2006 | 136893 | GAL |  |  | 405 | 150 |  |  | PM2.5 Primary (Filt + Cond) | CAP |  | 3.1587289720896 | TON | [6 empty] | 2005NEI | 2005NEI
13241 | Rabun | 2533011 | 24100001 |  | Rabun Apparel Inc | 313310 | Textile and Fabric Finishing Mills |  | 34.95444 | -83.37999 | PS | 2006 | F1 | Boiler |  | 154 | E6BTU/HR |  | PS | 2006 | 1 | 10200902 | Fuel Comb - Industrial Boilers, ICEs - Biomass |  |  | PS | 2006 | 74942 | TON |  |  | 7935 | 17.5 |  |  | PM10 Filterable | CAP |  | 37.7176015437 | TON | [6 empty] | 2005NEI | 2005NEI
13241 | Rabun | 2533111 |  |  | Rabun County Landfill | 562212 | Solid Waste Landfill |  | 34.85829 | -83.38147 | OP | 2008 |  | Open Air Fugitive Source |  |  |  |  | OP |  |  | 50100402 | Waste Disposal |  |  | OP |  | 0 |  |  |  | 0 | 0 |  |  | Methyl Chloroform | HAP |  | 3.84086627423852 | LB | 0 | [5 empty] | 2005NEI | 2005NEI
13241 | Rabun | 2533111 |  |  | Rabun County Landfill | 562212 | Solid Waste Landfill |  | 34.85829 | -83.38147 | OP | 2008 |  | Open Air Fugitive Source |  |  |  |  | OP |  |  | 50100402 | Waste Disposal |  |  | OP |  | 0 |  |  |  | 0 | 0 |  |  | 1,1,2,2-Tetrachloroethane | HAP | HAP-VOC | 11.17406870823556 | LB | 0 | [5 empty] | 2005NEI | 2005NEI
13241 | Rabun | 2533111 |  |  | Rabun County Landfill | 562212 | Solid Waste Landfill |  | 34.85829 | -83.38147 | OP | 2008 |  | Open Air Fugitive Source |  |  |  |  | OP |  |  | 50100402 | Waste Disposal |  |  | OP |  | 0 |  |  |  | 0 | 0 |  |  | Vinylidene Chloride | HAP | HAP-VOC | 1.162786615651958 | LB | 0 | [5 empty] | 2005NEI | 2005NEI
13241 | Rabun | 2533111 |  |  | Rabun County Landfill | 562212 | Solid Waste Landfill |  | 34.85829 | -83.38147 | OP | 2008 |  | Open Air Fugitive Source |  |  |  |  | OP |  |  | 50100402 | Waste Disposal |  |  | OP |  | 0 |  |  |  | 0 | 0 |  |  | Methylene Chloride | HAP |  | 72.8476098828516 | LB | 0 | [5 empty] | 2005NEI | 2005NEI
13241 | Rabun | 2533111 |  |  | Rabun County Landfill | 562212 | Solid Waste Landfill |  | 34.85829 | -83.38147 | OP | 2008 |  | Open Air Fugitive Source |  |  |  |  | OP |  |  | 50100402 | Waste Disposal |  |  | OP |  | 0 |  |  |  | 0 | 0 |  |  | Carbon Tetrachloride | HAP | HAP-VOC | .0369059403655658 | LB | 0 | [5 empty] | 2005NEI | 2005NEI
13241 | Rabun | 2533111 |  |  | Rabun County Landfill | 562212 | Solid Waste Landfill |  | 34.85829 | -83.38147 | OP | 2008 |  | Open Air Fugitive Source |  |  |  |  | OP |  |  | 50100402 | Waste Disposal |  |  | OP |  | 0 |  |  |  | 0 | 0 |  |  | Xylenes (Mixed Isomers) | HAP | HAP-VOC | 77.0394712256604 | LB | 0 | [5 empty] | 2005NEI | 2005NEI
13241 | Rabun | 2533111 |  |  | Rabun County Landfill | 562212 | Solid Waste Landfill |  | 34.85829 | -83.38147 | OP | 2008 |  | Open Air Fugitive Source |  |  |  |  | OP |  |  | 50100402 | Waste Disposal |  |  | OP |  | 0 |  |  |  | 0 | 0 |  |  | Toluene | HAP | HAP-VOC | 911.700154657646 | LB | 0 | [5 empty] | 2005NEI | 2005NEI
13241 | Rabun | 2533111 |  |  | Rabun County Landfill | 562212 | Solid Waste Landfill |  | 34.85829 | -83.38147 | OP | 2008 |  | Open Air Fugitive Source |  |  |  |  | OP |  |  | 50100402 | Waste Disposal |  |  | OP |  | 0 |  |  |  | 0 | 0 |  |  | Ethyl Benzene | HAP | HAP-VOC | 29.3514018471318 | LB | 0 | [5 empty] | 2005NEI | 2005NEI
13241 | Rabun | 2533111 |  |  | Rabun County Landfill | 562212 | Solid Waste Landfill |  | 34.85829 | -83.38147 | OP | 2008 |  | Open Air Fugitive Source |  |  |  |  | OP |  |  | 50100402 | Waste Disposal |  |  | OP |  | 0 |  |  |  | 0 | 0 |  |  | 1,4-Dichlorobenzene | HAP | HAP-VOC | 1.851414422590054 | LB | 0 | [5 empty] | 2005NEI | 2005NEI
13241 | Rabun | 2533111 |  |  | Rabun County Landfill | 562212 | Solid Waste Landfill |  | 34.85829 | -83.38147 | OP | 2008 |  | Open Air Fugitive Source |  |  |  |  | OP |  |  | 50100402 | Waste Disposal |  |  | OP |  | 0 |  |  |  | 0 | 0 |  |  | Ethylene Dichloride | HAP | HAP-VOC | 2.43338348611596 | LB | 0 | [5 empty] | 2005NEI | 2005NEI
13241 | Rabun | 2533111 |  |  | Rabun County Landfill | 562212 | Solid Waste Landfill |  | 34.85829 | -83.38147 | OP | 2008 |  | Open Air Fugitive Source |  |  |  |  | OP |  |  | 50100402 | Waste Disposal |  |  | OP |  | 0 |  |  |  | 0 | 0 |  |  | Acrylonitrile | HAP | HAP-VOC | 20.1436408108984 | LB | 0 | [5 empty] | 2005NEI | 2005NEI
13241 | Rabun | 2533111 |  |  | Rabun County Landfill | 562212 | Solid Waste Landfill |  | 34.85829 | -83.38147 | OP | 2008 |  | Open Air Fugitive Source |  |  |  |  | OP |  |  | 50100402 | Waste Disposal |  |  | OP |  | 0 |  |  |  | 0 | 0 |  |  | Methyl Isobutyl Ketone | HAP | HAP-VOC | 11.233185624217 | LB | 0 | [5 empty] | 2005NEI | 2005NEI
13241 | Rabun | 2533111 |  |  | Rabun County Landfill | 562212 | Solid Waste Landfill |  | 34.85829 | -83.38147 | OP | 2008 |  | Open Air Fugitive Source |  |  |  |  | OP |  |  | 50100402 | Waste Disposal |  |  | OP |  | 0 |  |  |  | 0 | 0 |  |  | Chlorobenzene | HAP | HAP-VOC | 1.687683895422226 | LB | 0 | [5 empty] | 2005NEI | 2005NEI
13241 | Rabun | 2533111 |  |  | Rabun County Landfill | 562212 | Solid Waste Landfill |  | 34.85829 | -83.38147 | OP | 2008 |  | Open Air Fugitive Source |  |  |  |  | OP |  |  | 50100402 | Waste Disposal |  |  | OP |  | 0 |  |  |  | 0 | 0 |  |  | Hexane | HAP | HAP-VOC | 33.9577473193388 | LB | 0 | [5 empty] | 2005NEI | 2005NEI
13241 | Rabun | 2533111 |  |  | Rabun County Landfill | 562212 | Solid Waste Landfill |  | 34.85829 | -83.38147 | OP | 2008 |  | Open Air Fugitive Source |  |  |  |  | OP |  |  | 50100402 | Waste Disposal |  |  | OP |  | 0 |  |  |  | 0 | 0 |  |  | Mercury & Compounds | HAP | HAP-Metal | .00351319650846164 | LB | 0 | [5 empty] | 2005NEI | 2005NEI
13241 | Rabun | 2533111 |  |  | Rabun County Landfill | 562212 | Solid Waste Landfill |  | 34.85829 | -83.38147 | OP | 2008 |  | Open Air Fugitive Source |  |  |  |  | OP |  |  | 50100402 | Waste Disposal |  |  | OP |  | 0 |  |  |  | 0 | 0 |  |  | Tetrachloroethylene | HAP |  | 37.097013291025 | LB | 0 | [5 empty] | 2005NEI | 2005NEI
13241 | Rabun | 2533111 |  |  | Rabun County Landfill | 562212 | Solid Waste Landfill |  | 34.85829 | -83.38147 | OP | 2008 |  | Open Air Fugitive Source |  |  |  |  | OP |  |  | 50100402 | Waste Disposal |  |  | OP |  | 0 |  |  |  | 0 | 0 |  |  | Carbonyl Sulfide | HAP | HAP-VOC | 1.765308958174358 | LB | 0 | [5 empty] | 2005NEI | 2005NEI
13241 | Rabun | 2533111 |  |  | Rabun County Landfill | 562212 | Solid Waste Landfill |  | 34.85829 | -83.38147 | OP | 2008 |  | Open Air Fugitive Source |  |  |  |  | OP |  |  | 50100402 | Waste Disposal |  |  | OP |  | 0 |  |  |  | 0 | 0 |  |  | Benzene | HAP | HAP-VOC | 51.999196115596 | LB | 0 | [5 empty] | 2005NEI | 2005NEI
13241 | Rabun | 2533111 |  |  | Rabun County Landfill | 562212 | Solid Waste Landfill |  | 34.85829 | -83.38147 | OP | 2008 |  | Open Air Fugitive Source |  |  |  |  | OP |  |  | 50100402 | Waste Disposal |  |  | OP |  | 0 |  |  |  | 0 | 0 |  |  | Methyl Chloride | HAP | HAP-VOC | 3.66401931253164 | LB | 0 | [5 empty] | 2005NEI | 2005NEI
13241 | Rabun | 2533111 |  |  | Rabun County Landfill | 562212 | Solid Waste Landfill |  | 34.85829 | -83.38147 | OP | 2008 |  | Open Air Fugitive Source |  |  |  |  | OP |  |  | 50100402 | Waste Disposal |  |  | OP |  | 0 |  |  |  | 0 | 0 |  |  | Ethyl Chloride | HAP | HAP-VOC | 4.83694762493968 | LB | 0 | [5 empty] | 2005NEI | 2005NEI
13241 | Rabun | 2533111 |  |  | Rabun County Landfill | 562212 | Solid Waste Landfill |  | 34.85829 | -83.38147 | OP | 2008 |  | Open Air Fugitive Source |  |  |  |  | OP |  |  | 50100402 | Waste Disposal |  |  | OP |  | 0 |  |  |  | 0 | 0 |  |  | Vinyl Chloride | HAP | HAP-VOC | 27.5133257649234 | LB | 0 | [5 empty] | 2005NEI | 2005NEI
13241 | Rabun | 2533111 |  |  | Rabun County Landfill | 562212 | Solid Waste Landfill |  | 34.85829 | -83.38147 | OP | 2008 |  | Open Air Fugitive Source |  |  |  |  | OP |  |  | 50100402 | Waste Disposal |  |  | OP |  | 0 |  |  |  | 0 | 0 |  |  | Carbon Disulfide | HAP | HAP-VOC | 2.64820033674224 | LB | 0 | [5 empty] | 2005NEI | 2005NEI
13241 | Rabun | 2533111 |  |  | Rabun County Landfill | 562212 | Solid Waste Landfill |  | 34.85829 | -83.38147 | OP | 2008 |  | Open Air Fugitive Source |  |  |  |  | OP |  |  | 50100402 | Waste Disposal |  |  | OP |  | 0 |  |  |  | 0 | 0 |  |  | Ethylidene Dichloride | HAP | HAP-VOC | 13.9460325306421 | LB | 0 | [5 empty] | 2005NEI | 2005NEI
13241 | Rabun | 2533111 |  |  | Rabun County Landfill | 562212 | Solid Waste Landfill |  | 34.85829 | -83.38147 | OP | 2008 |  | Open Air Fugitive Source |  |  |  |  | OP |  |  | 50100402 | Waste Disposal |  |  | OP |  | 0 |  |  |  | 0 | 0 |  |  | Propylene Dichloride | HAP | HAP-VOC | 1.219666480840958 | LB | 0 | [5 empty] | 2005NEI | 2005NEI
13241 | Rabun | 2533111 |  |  | Rabun County Landfill | 562212 | Solid Waste Landfill |  | 34.85829 | -83.38147 | OP | 2008 |  | Open Air Fugitive Source |  |  |  |  | OP |  |  | 50100402 | Waste Disposal |  |  | OP |  | 0 |  |  |  | 0 | 0 |  |  | Trichloroethylene | HAP | HAP-VOC | 22.2200677579678 | LB | 0 | [5 empty] | 2005NEI | 2005NEI
13241 | Rabun | 2533111 |  |  | Rabun County Landfill | 562212 | Solid Waste Landfill |  | 34.85829 | -83.38147 | OP | 2008 |  | Open Air Fugitive Source |  |  |  |  | OP |  |  | 50100402 | Waste Disposal |  |  | OP |  | 0 |  |  |  | 0 | 0 |  |  | Ethylene Dibromide | HAP | HAP-VOC | .01126801884406282 | LB | 0 | [5 empty] | 2005NEI | 2005NEI
13241 | Rabun | 2533111 |  |  | Rabun County Landfill | 562212 | Solid Waste Landfill |  | 34.85829 | -83.38147 | OP | 2008 |  | Open Air Fugitive Source |  |  |  |  | OP |  |  | 50100402 | Waste Disposal |  |  | OP |  | 0 |  |  |  | 0 | 0 |  |  | Chloroform | HAP | HAP-VOC | .214810853171066 | LB | 0 | [5 empty] | 2005NEI | 2005NEI
13243 | Randolph | 9746811 |  |  | Cuthbert-Randolph | 488119 | Other Airport Operations |  | 31.70017 | -84.82492 | OP | 2011 |  | Open Air Fugitive Source | Aircraft /General Aviation |  |  |  | OP | 2008 |  | 2275050000 | Mobile - Aircraft | General Aviation |  | OP | 2013 | [8 empty] | Hexane | HAP | HAP-VOC | 3.169226074 | LB | [6 empty] | 2005NEI | 2005NEI
13243 | Randolph | 9746811 |  |  | Cuthbert-Randolph | 488119 | Other Airport Operations |  | 31.70017 | -84.82492 | OP | 2011 |  | Open Air Fugitive Source | Aircraft /General Aviation |  |  |  | OP | 2008 |  | 2275050000 | Mobile - Aircraft | General Aviation |  | OP | 2013 | [8 empty] | Acrolein | HAP | HAP-VOC | .86696154 | LB | [6 empty] | 2005NEI | 2005NEI
13243 | Randolph | 9746811 |  |  | Cuthbert-Randolph | 488119 | Other Airport Operations |  | 31.70017 | -84.82492 | OP | 2011 |  | Open Air Fugitive Source | Aircraft /General Aviation |  |  |  | OP | 2008 |  | 2275050000 | Mobile - Aircraft | General Aviation |  | OP | 2013 | [8 empty] | Volatile Organic Compounds | CAP |  | .2156559 | TON | [6 empty] | 2005NEI | 2005NEI
13243 | Randolph | 9746811 |  |  | Cuthbert-Randolph | 488119 | Other Airport Operations |  | 31.70017 | -84.82492 | OP | 2011 |  | Open Air Fugitive Source | Aircraft /General Aviation |  |  |  | OP | 2008 |  | 2275050000 | Mobile - Aircraft | General Aviation |  | OP | 2013 | [8 empty] | Sulfur Dioxide | CAP |  | .005 | TON | [6 empty] | 2005NEI | 2005NEI
13243 | Randolph | 9746811 |  |  | Cuthbert-Randolph | 488119 | Other Airport Operations |  | 31.70017 | -84.82492 | OP | 2011 |  | Open Air Fugitive Source | Aircraft /General Aviation |  |  |  | OP | 2008 |  | 2275050000 | Mobile - Aircraft | General Aviation |  | OP | 2013 | [8 empty] | Pyrene | HAP | HAP-VOC/PAH | .45927305506924 | LB | [6 empty] | 2005NEI | 2005NEI
13243 | Randolph | 9746811 |  |  | Cuthbert-Randolph | 488119 | Other Airport Operations |  | 31.70017 | -84.82492 | OP | 2011 |  | Open Air Fugitive Source | Aircraft /General Aviation |  |  |  | OP | 2008 |  | 2275050000 | Mobile - Aircraft | General Aviation |  | OP | 2013 | [8 empty] | Indeno[1,2,3-c,d]Pyrene | HAP | HAP-VOC/PAH | .0296288 | LB | [6 empty] | 2005NEI | 2005NEI
13243 | Randolph | 9746811 |  |  | Cuthbert-Randolph | 488119 | Other Airport Operations |  | 31.70017 | -84.82492 | OP | 2011 |  | Open Air Fugitive Source | Aircraft /General Aviation |  |  |  | OP | 2008 |  | 2275050000 | Mobile - Aircraft | General Aviation |  | OP | 2013 | [8 empty] | Benzo[a]Pyrene | HAP | HAP-VOC/PAH | .0370368643488472 | LB | [6 empty] | 2005NEI | 2005NEI
13243 | Randolph | 9746811 |  |  | Cuthbert-Randolph | 488119 | Other Airport Operations |  | 31.70017 | -84.82492 | OP | 2011 |  | Open Air Fugitive Source | Aircraft /General Aviation |  |  |  | OP | 2008 |  | 2275050000 | Mobile - Aircraft | General Aviation |  | OP | 2013 | [8 empty] | Fluoranthene | HAP | HAP-VOC/PAH | .337049415750844 | LB | [6 empty] | 2005NEI | 2005NEI
13243 | Randolph | 9746811 |  |  | Cuthbert-Randolph | 488119 | Other Airport Operations |  | 31.70017 | -84.82492 | OP | 2011 |  | Open Air Fugitive Source | Aircraft /General Aviation |  |  |  | OP | 2008 |  | 2275050000 | Mobile - Aircraft | General Aviation |  | OP | 2013 | [8 empty] | Ethyl Benzene | HAP | HAP-VOC | 6.6987228324 | LB | [6 empty] | 2005NEI | 2005NEI
13243 | Randolph | 9746811 |  |  | Cuthbert-Randolph | 488119 | Other Airport Operations |  | 31.70017 | -84.82492 | OP | 2011 |  | Open Air Fugitive Source | Aircraft /General Aviation |  |  |  | OP | 2008 |  | 2275050000 | Mobile - Aircraft | General Aviation |  | OP | 2013 | [8 empty] | Styrene | HAP | HAP-VOC | 1.6462636354 | LB | [6 empty] | 2005NEI | 2005NEI
13243 | Randolph | 9746811 |  |  | Cuthbert-Randolph | 488119 | Other Airport Operations |  | 31.70017 | -84.82492 | OP | 2011 |  | Open Air Fugitive Source | Aircraft /General Aviation |  |  |  | OP | 2008 |  | 2275050000 | Mobile - Aircraft | General Aviation |  | OP | 2013 | [8 empty] | 1,3-Butadiene | HAP | HAP-VOC | 4.892967172358 | LB | [6 empty] | 2005NEI | 2005NEI
13243 | Randolph | 9746811 |  |  | Cuthbert-Randolph | 488119 | Other Airport Operations |  | 31.70017 | -84.82492 | OP | 2011 |  | Open Air Fugitive Source | Aircraft /General Aviation |  |  |  | OP | 2008 |  | 2275050000 | Mobile - Aircraft | General Aviation |  | OP | 2013 | [8 empty] | Toluene | HAP | HAP-VOC | 47.2272482462 | LB | [6 empty] | 2005NEI | 2005NEI
13243 | Randolph | 9746811 |  |  | Cuthbert-Randolph | 488119 | Other Airport Operations |  | 31.70017 | -84.82492 | OP | 2011 |  | Open Air Fugitive Source | Aircraft /General Aviation |  |  |  | OP | 2008 |  | 2275050000 | Mobile - Aircraft | General Aviation |  | OP | 2013 | [8 empty] | Anthracene | HAP | HAP-VOC/PAH | .314816429119324 | LB | [6 empty] | 2005NEI | 2005NEI
13243 | Randolph | 9746811 |  |  | Cuthbert-Randolph | 488119 | Other Airport Operations |  | 31.70017 | -84.82492 | OP | 2011 |  | Open Air Fugitive Source | Aircraft /General Aviation |  |  |  | OP | 2008 |  | 2275050000 | Mobile - Aircraft | General Aviation |  | OP | 2013 | [8 empty] | Propionaldehyde | HAP | HAP-VOC | .5317364112 | LB | [6 empty] | 2005NEI | 2005NEI
13243 | Randolph | 9746811 |  |  | Cuthbert-Randolph | 488119 | Other Airport Operations |  | 31.70017 | -84.82492 | OP | 2011 |  | Open Air Fugitive Source | Aircraft /General Aviation |  |  |  | OP | 2008 |  | 2275050000 | Mobile - Aircraft | General Aviation |  | OP | 2013 | [8 empty] | Xylenes (Mixed Isomers) | HAP | HAP-VOC | 26.6581040644 | LB | [6 empty] | 2005NEI | 2005NEI
13243 | Randolph | 9746811 |  |  | Cuthbert-Randolph | 488119 | Other Airport Operations |  | 31.70017 | -84.82492 | OP | 2011 |  | Open Air Fugitive Source | Aircraft /General Aviation |  |  |  | OP | 2008 |  | 2275050000 | Mobile - Aircraft | General Aviation |  | OP | 2013 | [8 empty] | Benzo[g,h,i,]Perylene | HAP | HAP-VOC/PAH | .0962937433680422 | LB | [6 empty] | 2005NEI | 2005NEI
13243 | Randolph | 9746811 |  |  | Cuthbert-Randolph | 488119 | Other Airport Operations |  | 31.70017 | -84.82492 | OP | 2011 |  | Open Air Fugitive Source | Aircraft /General Aviation |  |  |  | OP | 2008 |  | 2275050000 | Mobile - Aircraft | General Aviation |  | OP | 2013 | [8 empty] | PM2.5 Primary (Filt + Cond) | CAP |  | .0816615 | TON | [6 empty] | 2005NEI | 2005NEI
13243 | Randolph | 9746811 |  |  | Cuthbert-Randolph | 488119 | Other Airport Operations |  | 31.70017 | -84.82492 | OP | 2011 |  | Open Air Fugitive Source | Aircraft /General Aviation |  |  |  | OP | 2008 |  | 2275050000 | Mobile - Aircraft | General Aviation |  | OP | 2013 | [8 empty] | PM10 Primary (Filt + Cond) | CAP |  | .11835 | TON | [6 empty] | 2005NEI | 2005NEI
13243 | Randolph | 9746811 |  |  | Cuthbert-Randolph | 488119 | Other Airport Operations |  | 31.70017 | -84.82492 | OP | 2011 |  | Open Air Fugitive Source | Aircraft /General Aviation |  |  |  | OP | 2008 |  | 2275050000 | Mobile - Aircraft | General Aviation |  | OP | 2013 | [8 empty] | Nitrogen Oxides | CAP |  | .0325 | TON | [6 empty] | 2005NEI | 2005NEI
13243 | Randolph | 9746811 |  |  | Cuthbert-Randolph | 488119 | Other Airport Operations |  | 31.70017 | -84.82492 | OP | 2011 |  | Open Air Fugitive Source | Aircraft /General Aviation |  |  |  | OP | 2008 |  | 2275050000 | Mobile - Aircraft | General Aviation |  | OP | 2013 | [8 empty] | Carbon Monoxide | CAP |  | 6.007 | TON | [6 empty] | 2005NEI | 2005NEI
13243 | Randolph | 9746811 |  |  | Cuthbert-Randolph | 488119 | Other Airport Operations |  | 31.70017 | -84.82492 | OP | 2011 |  | Open Air Fugitive Source | Aircraft /General Aviation |  |  |  | OP | 2008 |  | 2275050000 | Mobile - Aircraft | General Aviation |  | OP | 2013 | [8 empty] | Benzo[b]Fluoranthene | HAP | HAP-VOC/PAH | .0444432 | LB | [6 empty] | 2005NEI | 2005NEI
13243 | Randolph | 9746811 |  |  | Cuthbert-Randolph | 488119 | Other Airport Operations |  | 31.70017 | -84.82492 | OP | 2011 |  | Open Air Fugitive Source | Aircraft /General Aviation |  |  |  | OP | 2008 |  | 2275050000 | Mobile - Aircraft | General Aviation |  | OP | 2013 | [8 empty] | Fluorene | HAP | HAP-VOC/PAH | .5592436 | LB | [6 empty] | 2005NEI | 2005NEI
13243 | Randolph | 9746811 |  |  | Cuthbert-Randolph | 488119 | Other Airport Operations |  | 31.70017 | -84.82492 | OP | 2011 |  | Open Air Fugitive Source | Aircraft /General Aviation |  |  |  | OP | 2008 |  | 2275050000 | Mobile - Aircraft | General Aviation |  | OP | 2013 | [8 empty] | Naphthalene | HAP | HAP-VOC | 35.80247002444 | LB | [6 empty] | 2005NEI | 2005NEI
13243 | Randolph | 9746811 |  |  | Cuthbert-Randolph | 488119 | Other Airport Operations |  | 31.70017 | -84.82492 | OP | 2011 |  | Open Air Fugitive Source | Aircraft /General Aviation |  |  |  | OP | 2008 |  | 2275050000 | Mobile - Aircraft | General Aviation |  | OP | 2013 | [8 empty] | Acenaphthene | HAP | HAP-VOC/PAH | .2703628 | LB | [6 empty] | 2005NEI | 2005NEI
13243 | Randolph | 9746811 |  |  | Cuthbert-Randolph | 488119 | Other Airport Operations |  | 31.70017 | -84.82492 | OP | 2011 |  | Open Air Fugitive Source | Aircraft /General Aviation |  |  |  | OP | 2008 |  | 2275050000 | Mobile - Aircraft | General Aviation |  | OP | 2013 | [8 empty] | Acetaldehyde | HAP | HAP-VOC | 4.055453426 | LB | [6 empty] | 2005NEI | 2005NEI
13243 | Randolph | 9746811 |  |  | Cuthbert-Randolph | 488119 | Other Airport Operations |  | 31.70017 | -84.82492 | OP | 2011 |  | Open Air Fugitive Source | Aircraft /General Aviation |  |  |  | OP | 2008 |  | 2275050000 | Mobile - Aircraft | General Aviation |  | OP | 2013 | [8 empty] | Arsenic | HAP | HAP-Metal | .0061572771 | LB | [6 empty] | 2005NEI | 2005NEI
13243 | Randolph | 9746811 |  |  | Cuthbert-Randolph | 488119 | Other Airport Operations |  | 31.70017 | -84.82492 | OP | 2011 |  | Open Air Fugitive Source | Aircraft /General Aviation |  |  |  | OP | 2008 |  | 2275050000 | Mobile - Aircraft | General Aviation |  | OP | 2013 | [8 empty] | Mercury | HAP | HAP-Metal | .00001176508068243908 | LB | [6 empty] | 2005NEI | 2005NEI
13243 | Randolph | 9746811 |  |  | Cuthbert-Randolph | 488119 | Other Airport Operations |  | 31.70017 | -84.82492 | OP | 2011 |  | Open Air Fugitive Source | Aircraft /General Aviation |  |  |  | OP | 2008 |  | 2275050000 | Mobile - Aircraft | General Aviation |  | OP | 2013 | [8 empty] | Lead | CAP/HAP | HAP-Metal | 19.93907865217328 | LB | [6 empty] | 2005NEI | 2005NEI
13243 | Randolph | 9746811 |  |  | Cuthbert-Randolph | 488119 | Other Airport Operations |  | 31.70017 | -84.82492 | OP | 2011 |  | Open Air Fugitive Source | Aircraft /General Aviation |  |  |  | OP | 2008 |  | 2275050000 | Mobile - Aircraft | General Aviation |  | OP | 2013 | [8 empty] | Benzene | HAP | HAP-VOC | 18.8535236232 | LB | [6 empty] | 2005NEI | 2005NEI
13243 | Randolph | 9746811 |  |  | Cuthbert-Randolph | 488119 | Other Airport Operations |  | 31.70017 | -84.82492 | OP | 2011 |  | Open Air Fugitive Source | Aircraft /General Aviation |  |  |  | OP | 2008 |  | 2275050000 | Mobile - Aircraft | General Aviation |  | OP | 2013 | [8 empty] | Benz[a]Anthracene | HAP | HAP-VOC/PAH | .037037578601188 | LB | [6 empty] | 2005NEI | 2005NEI
13243 | Randolph | 9746811 |  |  | Cuthbert-Randolph | 488119 | Other Airport Operations |  | 31.70017 | -84.82492 | OP | 2011 |  | Open Air Fugitive Source | Aircraft /General Aviation |  |  |  | OP | 2008 |  | 2275050000 | Mobile - Aircraft | General Aviation |  | OP | 2013 | [8 empty] | 2,2,4-Trimethylpentane | HAP | HAP-VOC | .17252472 | LB | [6 empty] | 2005NEI | 2005NEI
13243 | Randolph | 9746811 |  |  | Cuthbert-Randolph | 488119 | Other Airport Operations |  | 31.70017 | -84.82492 | OP | 2011 |  | Open Air Fugitive Source | Aircraft /General Aviation |  |  |  | OP | 2008 |  | 2275050000 | Mobile - Aircraft | General Aviation |  | OP | 2013 | [8 empty] | Phenanthrene | HAP | HAP-VOC/PAH | .940811445155 | LB | [6 empty] | 2005NEI | 2005NEI
13243 | Randolph | 9746811 |  |  | Cuthbert-Randolph | 488119 | Other Airport Operations |  | 31.70017 | -84.82492 | OP | 2011 |  | Open Air Fugitive Source | Aircraft /General Aviation |  |  |  | OP | 2008 |  | 2275050000 | Mobile - Aircraft | General Aviation |  | OP | 2013 | [8 empty] | Formaldehyde | HAP | HAP-VOC | 16.265161781 | LB | [6 empty] | 2005NEI | 2005NEI
13243 | Randolph | 9746811 |  |  | Cuthbert-Randolph | 488119 | Other Airport Operations |  | 31.70017 | -84.82492 | OP | 2011 |  | Open Air Fugitive Source | Aircraft /General Aviation |  |  |  | OP | 2008 |  | 2275050000 | Mobile - Aircraft | General Aviation |  | OP | 2013 | [8 empty] | Chrysene | HAP | HAP-VOC/PAH | .0370374699106144 | LB | [6 empty] | 2005NEI | 2005NEI
13243 | Randolph | 9746811 |  |  | Cuthbert-Randolph | 488119 | Other Airport Operations |  | 31.70017 | -84.82492 | OP | 2011 |  | Open Air Fugitive Source | Aircraft /General Aviation |  |  |  | OP | 2008 |  | 2275050000 | Mobile - Aircraft | General Aviation |  | OP | 2013 | [8 empty] | Acenaphthylene | HAP | HAP-VOC/PAH | 1.5258832 | LB | [6 empty] | 2005NEI | 2005NEI
13243 | Randolph | 9746811 |  |  | Cuthbert-Randolph | 488119 | Other Airport Operations |  | 31.70017 | -84.82492 | OP | 2011 |  | Open Air Fugitive Source | Aircraft /General Aviation |  |  |  | OP | 2008 |  | 2275050000 | Mobile - Aircraft | General Aviation |  | OP | 2013 | [8 empty] | Benzo[k]Fluoranthene | HAP | HAP-VOC/PAH | .0444432 | LB | [6 empty] | 2005NEI | 2005NEI
13245 | Richmond | 10692811 | 24500136 |  | Nutrasweet Company | 325199 | All Other Basic Organic Chemical Manufacturing |  | 33.425278 | -81.940833 | PS | 2023 | APM1 | Unclassified | Aspartame Production Unit | 3000 | TON/YR |  | PS | 2015 | A320 | 30115801 | Industrial Processes - Chemical Manuf | Aspartame Manufacturing |  | PS | 2015 | 2800 | TONNE |  |  | 8400 | 0 |  |  | Volatile Organic Compounds | CAP |  | 31.5 | TON | 7.5 | LB | HR |  |  |  | 2005NEI | 2005NEI
13245 | Richmond | 10692811 | 24500136 |  | Nutrasweet Company | 325199 | All Other Basic Organic Chemical Manufacturing |  | 33.425278 | -81.940833 | PS | 2023 | UWU2 | Boiler | No. 2 Waste Heat Recovery Boiler | 26 | E6BTU/HR |  | OP | 2015 | WHRU2 | 10100602 | Fuel Comb - Electric Generation - Natural Gas | 26 Mmbtu/Hr Waste Recovery Unit A Waste |  | PS | 2015 | 670777 | GAL |  |  | 2950 | 5500 |  |  | Nitrogen Oxides | CAP |  | 2.73 | TON | 1.64 | LB | HR |  |  |  | 2005NEI | 2005NEI
13245 | Richmond | 10692811 | 24500136 |  | Nutrasweet Company | 325199 | All Other Basic Organic Chemical Manufacturing |  | 33.425278 | -81.940833 | PS | 2023 | APM1 | Unclassified | Aspartame Production Unit | 3000 | TON/YR |  | PS | 2015 | A601 | 30130203 | Industrial Processes - Chemical Manuf | 600 Recovery Area |  | PS | 2015 | 9 | TONNE |  |  | 5200 | 0 |  |  | Volatile Organic Compounds | CAP |  | .84 | TON | .19 | LB | HR |  |  |  | 2005NEI | 2005NEI
13245 | Richmond | 10692811 | 24500136 |  | Nutrasweet Company | 325199 | All Other Basic Organic Chemical Manufacturing |  | 33.425278 | -81.940833 | PS | 2023 | APM1 | Unclassified | Aspartame Production Unit | 3000 | TON/YR |  | PS | 2015 | A129 | 30115801 | Industrial Processes - Chemical Manuf | Aspartame Manufacturing |  | PS | 2015 | 2800 | TONNE |  |  | 8400 | 0 |  |  | Volatile Organic Compounds | CAP |  | 1.1 | TON | .25 | LB | HR |  |  |  | 2005NEI | 2005NEI
13245 | Richmond | 10692811 | 24500136 |  | Nutrasweet Company | 325199 | All Other Basic Organic Chemical Manufacturing |  | 33.425278 | -81.940833 | PS | 2023 | APM1 | Unclassified | Aspartame Production Unit | 3000 | TON/YR |  | PS | 2015 | APM12 | 30115801 | Industrial Processes - Chemical Manuf | Aspartame Manufacturing |  | PS | 2015 | 2800 | TONNE |  |  | 8700 | 0 |  |  | Volatile Organic Compounds | CAP |  | .002 | TON | 0 | LB | HR |  |  |  | 2005NEI | 2005NEI
13245 | Richmond | 10692811 | 24500136 |  | Nutrasweet Company | 325199 | All Other Basic Organic Chemical Manufacturing |  | 33.425278 | -81.940833 | PS | 2023 | UWU1 | Boiler | No. 1 Waste Heat Recovery Boiler | 66 | E6BTU/HR |  | OP | 2015 | WHRU1 | 10100602 | Fuel Comb - Electric Generation - Natural Gas | Waste Heat Recovery Unit-A Waste |  | PS | 2015 | 3758359 | GAL |  |  | 7843 | 5500 |  |  | Nitrogen Oxides | CAP |  | 17.85 | TON | 4.3 | LB | HR |  |  |  | 2005NEI | 2005NEI
13245 | Richmond | 10692811 | 24500136 |  | Nutrasweet Company | 325199 | All Other Basic Organic Chemical Manufacturing |  | 33.425278 | -81.940833 | PS | 2023 | U501 | Boiler | Main Steam Boiler | 243 | E6BTU/HR |  | OP | 2015 | U501 | 10100701 | Fuel Comb - Electric Generation - Other | Boiler > 100 Mmbtu |  | PS | 2015 | .540000021457672 | E6FT3 |  |  | 8400 | 1.02 |  |  | Nitrogen Oxides | CAP |  | 35.61 | TON | .15 | LB | E6BTU |  |  |  | 2005NEI | 2005NEI
13245 | Richmond | 10692811 | 24500136 |  | Nutrasweet Company | 325199 | All Other Basic Organic Chemical Manufacturing |  | 33.425278 | -81.940833 | PS | 2023 | APM2 | Unclassified | Aspartame Production Unit | 3000 | TON/YR |  | PS | 2015 | APM22 | 30115801 | Industrial Processes - Chemical Manuf | Aspartame Manufacturing |  | PS | 2015 | 1500 | TONNE |  |  | 8760 | 0 |  |  | Volatile Organic Compounds | CAP |  | .9 | TON | .2 | LB | HR |  |  |  | 2005NEI | 2005NEI
13245 | Richmond | 10692811 | 24500136 |  | Nutrasweet Company | 325199 | All Other Basic Organic Chemical Manufacturing |  | 33.425278 | -81.940833 | PS | 2023 | APM2 | Unclassified | Aspartame Production Unit | 3000 | TON/YR |  | PS | 2015 | APM23 | 30115801 | Industrial Processes - Chemical Manuf | Aspartame Manufacturing |  | PS | 2015 | 1500 | TONNE |  |  | 8760 | 0 |  |  | Volatile Organic Compounds | CAP |  | 4.69 | TON | 1.07 | LB | HR |  |  |  | 2005NEI | 2005NEI
13245 | Richmond | 10692811 | 24500136 |  | Nutrasweet Company | 325199 | All Other Basic Organic Chemical Manufacturing |  | 33.425278 | -81.940833 | PS | 2023 | APM2 | Unclassified | Aspartame Production Unit | 3000 | TON/YR |  | PS | 2015 | B16AB | 30115801 | Industrial Processes - Chemical Manuf | Aspartame Manufacturing |  | PS | 2015 | 1500 | TONNE |  |  | 8400 | 0 |  |  | Volatile Organic Compounds | CAP |  | 6.2 | TON | 1.48 | LB | HR |  |  |  | 2005NEI | 2005NEI
13245 | Richmond | 10692811 | 24500136 |  | Nutrasweet Company | 325199 | All Other Basic Organic Chemical Manufacturing |  | 33.425278 | -81.940833 | PS | 2023 | APM1 | Unclassified | Aspartame Production Unit | 3000 | TON/YR |  | PS | 2015 | APM13 | 30115801 | Industrial Processes - Chemical Manuf | Aspartame Manufacturing |  | PS | 2015 | 2800 | TONNE |  |  | 8700 | 0 |  |  | Volatile Organic Compounds | CAP |  | .6 | TON | .14 | LB | HR |  |  |  | 2005NEI | 2005NEI
13245 | Richmond | 2533311 | 24500005 | 30906BBCCK2102O | Thermal Ceramics | 327120 | Clay Building Material and Refractories Manufacturing |  | 33.43694 | -81.99836 | OP | 2023 | GGSP | Mixer or Blender | Specialties | 13.6 | E3LB/HR |  | OP | 2023 | 1 | 30500309 | Industrial Processes - NEC | Bagging in Specialties |  | OP | 2023 | 6120 | TON |  |  | 900 | 0 |  |  | PM Primary (Filt + Cond) | CAP |  | 6 | TON | [6 empty] | 2005NEI | 2005NEI
13245 | Richmond | 2533311 | 24500005 | 30906BBCCK2102O | Thermal Ceramics | 327120 | Clay Building Material and Refractories Manufacturing |  | 33.43694 | -81.99836 | OP | 2023 | GGSP | Mixer or Blender | Specialties | 13.6 | E3LB/HR |  | OP | 2023 | 1 | 30500309 | Industrial Processes - NEC | Bagging in Specialties |  | OP | 2023 | 6120 | TON |  |  | 900 | 0 |  |  | PM10 Filterable | CAP |  | 3.6180000004432 | TON | [6 empty] | 2005NEI | 2005NEI
13245 | Richmond | 2533311 | 24500005 | 30906BBCCK2102O | Thermal Ceramics | 327120 | Clay Building Material and Refractories Manufacturing |  | 33.43694 | -81.99836 | OP | 2023 | GGSP | Mixer or Blender | Specialties | 13.6 | E3LB/HR |  | OP | 2023 | 1 | 30500309 | Industrial Processes - NEC | Bagging in Specialties |  | OP | 2023 | 6120 | TON |  |  | 900 | 0 |  |  | PM10 Primary (Filt + Cond) | CAP |  | 4.3380000004432 | TON | [6 empty] | 2005NEI | 2005NEI
13245 | Richmond | 2533311 | 24500005 | 30906BBCCK2102O | Thermal Ceramics | 327120 | Clay Building Material and Refractories Manufacturing |  | 33.43694 | -81.99836 | OP | 2023 | GGSP | Mixer or Blender | Specialties | 13.6 | E3LB/HR |  | OP | 2023 | 1 | 30500309 | Industrial Processes - NEC | Bagging in Specialties |  | OP | 2023 | 6120 | TON |  |  | 900 | 0 |  |  | PM2.5 Filterable | CAP |  | 1.63710407259873 | TON | [6 empty] | 2005NEI | 2005NEI
13245 | Richmond | 2533311 | 24500005 | 30906BBCCK2102O | Thermal Ceramics | 327120 | Clay Building Material and Refractories Manufacturing |  | 33.43694 | -81.99836 | OP | 2023 | GGSP | Mixer or Blender | Specialties | 13.6 | E3LB/HR |  | OP | 2023 | 1 | 30500309 | Industrial Processes - NEC | Bagging in Specialties |  | OP | 2023 | 6120 | TON |  |  | 900 | 0 |  |  | PM2.5 Primary (Filt + Cond) | CAP |  | 2.35710407259873 | TON | [6 empty] | 2005NEI | 2005NEI
13245 | Richmond | 2533311 | 24500005 | 30906BBCCK2102O | Thermal Ceramics | 327120 | Clay Building Material and Refractories Manufacturing |  | 33.43694 | -81.99836 | OP | 2023 | GGVF | Grinder | Vacuum Forming Group | .4 | E3LB/HR |  | OP | 2023 | 1 | 39999999 | Industrial Processes - NEC | Board Planing & Sanding |  | OP | 2023 | 200 | TON |  |  | 1000 | 0 |  |  | PM Condensible | CAP |  | .497812 | TON | [6 empty] | 2005NEI | 2005NEI
13245 | Richmond | 2533311 | 24500005 | 30906BBCCK2102O | Thermal Ceramics | 327120 | Clay Building Material and Refractories Manufacturing |  | 33.43694 | -81.99836 | OP | 2023 | GGVF | Grinder | Vacuum Forming Group | .4 | E3LB/HR |  | OP | 2023 | 1 | 39999999 | Industrial Processes - NEC | Board Planing & Sanding |  | OP | 2023 | 200 | TON |  |  | 1000 | 0 |  |  | PM Filterable/Total Suspended Particulate Matter (TSP) | CAP |  | 1.502188 | TON | [6 empty] | 2005NEI | 2005NEI
13245 | Richmond | 2533311 | 24500005 | 30906BBCCK2102O | Thermal Ceramics | 327120 | Clay Building Material and Refractories Manufacturing |  | 33.43694 | -81.99836 | OP | 2023 | GGVF | Grinder | Vacuum Forming Group | .4 | E3LB/HR |  | OP | 2023 | 1 | 39999999 | Industrial Processes - NEC | Board Planing & Sanding |  | OP | 2023 | 200 | TON |  |  | 1000 | 0 |  |  | PM Primary (Filt + Cond) | CAP |  | 2 | TON | [6 empty] | 2005NEI | 2005NEI
13245 | Richmond | 2533311 | 24500005 | 30906BBCCK2102O | Thermal Ceramics | 327120 | Clay Building Material and Refractories Manufacturing |  | 33.43694 | -81.99836 | OP | 2023 | GGVF | Grinder | Vacuum Forming Group | .4 | E3LB/HR |  | OP | 2023 | 1 | 39999999 | Industrial Processes - NEC | Board Planing & Sanding |  | OP | 2023 | 200 | TON |  |  | 1000 | 0 |  |  | PM10 Filterable | CAP |  | .907055999923983 | TON | [6 empty] | 2005NEI | 2005NEI
13245 | Richmond | 2533311 | 24500005 | 30906BBCCK2102O | Thermal Ceramics | 327120 | Clay Building Material and Refractories Manufacturing |  | 33.43694 | -81.99836 | OP | 2023 | GGVF | Grinder | Vacuum Forming Group | .4 | E3LB/HR |  | OP | 2023 | 1 | 39999999 | Industrial Processes - NEC | Board Planing & Sanding |  | OP | 2023 | 200 | TON |  |  | 1000 | 0 |  |  | PM10 Primary (Filt + Cond) | CAP |  | 1.40486799992398 | TON | [6 empty] | 2005NEI | 2005NEI
13245 | Richmond | 2533311 | 24500005 | 30906BBCCK2102O | Thermal Ceramics | 327120 | Clay Building Material and Refractories Manufacturing |  | 33.43694 | -81.99836 | OP | 2023 | GGVF | Grinder | Vacuum Forming Group | .4 | E3LB/HR |  | OP | 2023 | 1 | 39999999 | Industrial Processes - NEC | Board Planing & Sanding |  | OP | 2023 | 200 | TON |  |  | 1000 | 0 |  |  | PM2.5 Filterable | CAP |  | .662407010655294 | TON | [6 empty] | 2005NEI | 2005NEI
13245 | Richmond | 2533311 | 24500005 | 30906BBCCK2102O | Thermal Ceramics | 327120 | Clay Building Material and Refractories Manufacturing |  | 33.43694 | -81.99836 | OP | 2023 | TK7 | Kiln | Tunnel Kiln 7 | 45.7 | E6BTU/HR | design capacity based on EPA/OAQPS/HEID survey dec 2016 | OP | 2023 | 1 | 10200602 | Fuel Comb - Industrial Boilers, ICEs - Natural Gas | Tunnel Kiln 7 |  | OP | 2023 | 146.764801025391 | E6FT3 |  |  | 8064 | 1000 |  |  | PM Filterable/Total Suspended Particulate Matter (TSP) | CAP |  | 10.23 | TON | [6 empty] | 2005NEI | 2005NEI
13245 | Richmond | 2533311 | 24500005 | 30906BBCCK2102O | Thermal Ceramics | 327120 | Clay Building Material and Refractories Manufacturing |  | 33.43694 | -81.99836 | OP | 2023 | TK7 | Kiln | Tunnel Kiln 7 | 45.7 | E6BTU/HR | design capacity based on EPA/OAQPS/HEID survey dec 2016 | OP | 2023 | 1 | 10200602 | Fuel Comb - Industrial Boilers, ICEs - Natural Gas | Tunnel Kiln 7 |  | OP | 2023 | 146.764801025391 | E6FT3 |  |  | 8064 | 1000 |  |  | PM Condensible | CAP |  | .77 | TON | [6 empty] | 2005NEI | 2005NEI
13245 | Richmond | 2533311 | 24500005 | 30906BBCCK2102O | Thermal Ceramics | 327120 | Clay Building Material and Refractories Manufacturing |  | 33.43694 | -81.99836 | OP | 2023 | TK7 | Kiln | Tunnel Kiln 7 | 45.7 | E6BTU/HR | design capacity based on EPA/OAQPS/HEID survey dec 2016 | OP | 2023 | 1 | 10200602 | Fuel Comb - Industrial Boilers, ICEs - Natural Gas | Tunnel Kiln 7 |  | OP | 2023 | 146.764801025391 | E6FT3 |  |  | 8064 | 1000 |  |  | PM Primary (Filt + Cond) | CAP |  | 11 | TON | [6 empty] | 2005NEI | 2005NEI
13245 | Richmond | 2533311 | 24500005 | 30906BBCCK2102O | Thermal Ceramics | 327120 | Clay Building Material and Refractories Manufacturing |  | 33.43694 | -81.99836 | OP | 2023 | TK7 | Kiln | Tunnel Kiln 7 | 45.7 | E6BTU/HR | design capacity based on EPA/OAQPS/HEID survey dec 2016 | OP | 2023 | 1 | 10200602 | Fuel Comb - Industrial Boilers, ICEs - Natural Gas | Tunnel Kiln 7 |  | OP | 2023 | 146.764801025391 | E6FT3 |  |  | 8064 | 1000 |  |  | PM10 Filterable | CAP |  | 4.52941176470588 | TON | [6 empty] | 2005NEI | 2005NEI
13245 | Richmond | 2533311 | 24500005 | 30906BBCCK2102O | Thermal Ceramics | 327120 | Clay Building Material and Refractories Manufacturing |  | 33.43694 | -81.99836 | OP | 2023 | TK7 | Kiln | Tunnel Kiln 7 | 45.7 | E6BTU/HR | design capacity based on EPA/OAQPS/HEID survey dec 2016 | OP | 2023 | 1 | 10200602 | Fuel Comb - Industrial Boilers, ICEs - Natural Gas | Tunnel Kiln 7 |  | OP | 2023 | 146.764801025391 | E6FT3 |  |  | 8064 | 1000 |  |  | PM10 Primary (Filt + Cond) | CAP |  | 5.29941176470588 | TON | [6 empty] | 2005NEI | 2005NEI
13245 | Richmond | 2533311 | 24500005 | 30906BBCCK2102O | Thermal Ceramics | 327120 | Clay Building Material and Refractories Manufacturing |  | 33.43694 | -81.99836 | OP | 2023 | TK7 | Kiln | Tunnel Kiln 7 | 45.7 | E6BTU/HR | design capacity based on EPA/OAQPS/HEID survey dec 2016 | OP | 2023 | 1 | 10200602 | Fuel Comb - Industrial Boilers, ICEs - Natural Gas | Tunnel Kiln 7 |  | OP | 2023 | 146.764801025391 | E6FT3 |  |  | 8064 | 1000 |  |  | PM2.5 Filterable | CAP |  | 4.52941176470588 | TON | [6 empty] | 2005NEI | 2005NEI
13245 | Richmond | 2533311 | 24500005 | 30906BBCCK2102O | Thermal Ceramics | 327120 | Clay Building Material and Refractories Manufacturing |  | 33.43694 | -81.99836 | OP | 2023 | TK7 | Kiln | Tunnel Kiln 7 | 45.7 | E6BTU/HR | design capacity based on EPA/OAQPS/HEID survey dec 2016 | OP | 2023 | 1 | 10200602 | Fuel Comb - Industrial Boilers, ICEs - Natural Gas | Tunnel Kiln 7 |  | OP | 2023 | 146.764801025391 | E6FT3 |  |  | 8064 | 1000 |  |  | PM2.5 Primary (Filt + Cond) | CAP |  | 5.29941176470588 | TON | [6 empty] | 2005NEI | 2005NEI
13245 | Richmond | 2533311 | 24500005 | 30906BBCCK2102O | Thermal Ceramics | 327120 | Clay Building Material and Refractories Manufacturing |  | 33.43694 | -81.99836 | OP | 2023 | TK7 | Kiln | Tunnel Kiln 7 | 45.7 | E6BTU/HR | design capacity based on EPA/OAQPS/HEID survey dec 2016 | OP | 2023 | 1 | 10200602 | Fuel Comb - Industrial Boilers, ICEs - Natural Gas | Tunnel Kiln 7 |  | OP | 2023 | 146.764801025391 | E6FT3 |  |  | 8064 | 1000 |  |  | Sulfur Dioxide | CAP |  | 2616 | TON | 0 | TON | TON |  |  |  | 2005NEI | 2005NEI
13245 | Richmond | 2533311 | 24500005 | 30906BBCCK2102O | Thermal Ceramics | 327120 | Clay Building Material and Refractories Manufacturing |  | 33.43694 | -81.99836 | OP | 2023 | GGSO | Direct-fired Dryer | Spun Fiber Ovens | 42.7 | E6BTU/HR | natural gas fuel | OP | 2023 | 1 | 30590003 | Industrial Processes - NEC | Ovens 1, 2 & 3 |  | OP | 2023 | 257.040008544922 | E6FT3 |  |  | 8400 | 1000 |  |  | Carbon Monoxide | CAP |  | 2 | TON | 0 | TON | YR |  |  |  | 2005NEI | 2005NEI
13245 | Richmond | 2533311 | 24500005 | 30906BBCCK2102O | Thermal Ceramics | 327120 | Clay Building Material and Refractories Manufacturing |  | 33.43694 | -81.99836 | OP | 2023 | GGSO | Direct-fired Dryer | Spun Fiber Ovens | 42.7 | E6BTU/HR | natural gas fuel | OP | 2023 | 1 | 30590003 | Industrial Processes - NEC | Ovens 1, 2 & 3 |  | OP | 2023 | 257.040008544922 | E6FT3 |  |  | 8400 | 1000 |  |  | Nitrogen Oxides | CAP |  | 9 | TON | 0 | TON | YR |  |  |  | 2005NEI | 2005NEI
13245 | Richmond | 2533311 | 24500005 | 30906BBCCK2102O | Thermal Ceramics | 327120 | Clay Building Material and Refractories Manufacturing |  | 33.43694 | -81.99836 | OP | 2023 | GGVD | Direct-fired Dryer | Vacuum Forming Dryers | 10 | E6BTU/HR | natural gas fuel | OP | 2023 | 1 | 30590003 | Industrial Processes - NEC | Drying Boards in Oven (Batch) | natural gas fuel used | OP | 2023 | 60.4799995422363 | E6FT3 |  |  | 6048 | 1000 |  |  | Nitrogen Oxides | CAP |  | 3 | TON | 0 | TON | BTU |  |  |  | 2005NEI | 2005NEI
13245 | Richmond | 2533311 | 24500005 | 30906BBCCK2102O | Thermal Ceramics | 327120 | Clay Building Material and Refractories Manufacturing |  | 33.43694 | -81.99836 | OP | 2023 | GGSP | Mixer or Blender | Specialties | 13.6 | E3LB/HR |  | OP | 2023 | 1 | 30500309 | Industrial Processes - NEC | Bagging in Specialties |  | OP | 2023 | 6120 | TON |  |  | 900 | 0 |  |  | PM Filterable/Total Suspended Particulate Matter (TSP) | CAP |  | 5.28 | TON | [6 empty] | 2005NEI | 2005NEI
13245 | Richmond | 2533311 | 24500005 | 30906BBCCK2102O | Thermal Ceramics | 327120 | Clay Building Material and Refractories Manufacturing |  | 33.43694 | -81.99836 | OP | 2023 | GGVF | Grinder | Vacuum Forming Group | .4 | E3LB/HR |  | OP | 2023 | 1 | 39999999 | Industrial Processes - NEC | Board Planing & Sanding |  | OP | 2023 | 200 | TON |  |  | 1000 | 0 |  |  | PM2.5 Primary (Filt + Cond) | CAP |  | 1.16021901065529 | TON | [6 empty] | 2005NEI | 2005NEI
13245 | Richmond | 2533311 | 24500005 | 30906BBCCK2102O | Thermal Ceramics | 327120 | Clay Building Material and Refractories Manufacturing |  | 33.43694 | -81.99836 | OP | 2023 | GGSP | Mixer or Blender | Specialties | 13.6 | E3LB/HR |  | OP | 2023 | 1 | 30500309 | Industrial Processes - NEC | Bagging in Specialties |  | OP | 2023 | 6120 | TON |  |  | 900 | 0 |  |  | PM Condensible | CAP |  | .72 | TON | [6 empty] | 2005NEI | 2005NEI
13245 | Richmond | 2533311 | 24500005 | 30906BBCCK2102O | Thermal Ceramics | 327120 | Clay Building Material and Refractories Manufacturing |  | 33.43694 | -81.99836 | OP | 2023 | C5 | Crusher | Hammer Mill IFB Rejects | 11.6 | E3LB/HR | This is a mill process to crush recycled/rejected bricks as raw material for Specialties. | OP | 2023 | 1 | 30504150 | Industrial Processes - NEC | Milling Reject IFB for Specialties | Grinding rejected or recycled firebrick to form raw material for Speciality products. | OP | 2023 | 556.799987792969 | TON |  |  | 96 | 0 |  |  | PM Condensible | CAP |  | .1275 | TON | [6 empty] | 2005NEI | 2005NEI
13245 | Richmond | 2533311 | 24500005 | 30906BBCCK2102O | Thermal Ceramics | 327120 | Clay Building Material and Refractories Manufacturing |  | 33.43694 | -81.99836 | OP | 2023 | GGSF | Other process equipment | Spun Fiber Group | 1.2 | E3LB/HR |  | OP | 2023 | 1 | 39999999 | Industrial Processes - NEC | Spun Fiber (including bagging) |  | OP | 2023 | 5040 | TON |  |  | 8400 | 0 |  |  | PM2.5 Filterable | CAP |  | 6.04977260460055 | TON | [6 empty] | 2005NEI | 2005NEI
13245 | Richmond | 2533311 | 24500005 | 30906BBCCK2102O | Thermal Ceramics | 327120 | Clay Building Material and Refractories Manufacturing |  | 33.43694 | -81.99836 | OP | 2023 | GGBF | Other process equipment | Blown Fiber Group | 800 | E3LB/HR |  | OP | 2023 | 1 | 39999999 | Industrial Processes - NEC | Blown Fiber (including bagging) |  | OP | 2023 | 3360 | TON |  |  | 8400 | 0 |  |  | PM2.5 Filterable | CAP |  | 3.50686064464567 | TON | [6 empty] | 2005NEI | 2005NEI
13245 | Richmond | 2533311 | 24500005 | 30906BBCCK2102O | Thermal Ceramics | 327120 | Clay Building Material and Refractories Manufacturing |  | 33.43694 | -81.99836 | OP | 2023 | GGBF | Other process equipment | Blown Fiber Group | 800 | E3LB/HR |  | OP | 2023 | 1 | 39999999 | Industrial Processes - NEC | Blown Fiber (including bagging) |  | OP | 2023 | 3360 | TON |  |  | 8400 | 0 |  |  | PM10 Primary (Filt + Cond) | CAP |  | 6.32190599965792 | TON | [6 empty] | 2005NEI | 2005NEI
13245 | Richmond | 2533311 | 24500005 | 30906BBCCK2102O | Thermal Ceramics | 327120 | Clay Building Material and Refractories Manufacturing |  | 33.43694 | -81.99836 | OP | 2023 | GGBF | Other process equipment | Blown Fiber Group | 800 | E3LB/HR |  | OP | 2023 | 1 | 39999999 | Industrial Processes - NEC | Blown Fiber (including bagging) |  | OP | 2023 | 3360 | TON |  |  | 8400 | 0 |  |  | PM10 Filterable | CAP |  | 4.08175199965792 | TON | [6 empty] | 2005NEI | 2005NEI
13245 | Richmond | 2533311 | 24500005 | 30906BBCCK2102O | Thermal Ceramics | 327120 | Clay Building Material and Refractories Manufacturing |  | 33.43694 | -81.99836 | OP | 2023 | GGBF | Other process equipment | Blown Fiber Group | 800 | E3LB/HR |  | OP | 2023 | 1 | 39999999 | Industrial Processes - NEC | Blown Fiber (including bagging) |  | OP | 2023 | 3360 | TON |  |  | 8400 | 0 |  |  | PM Primary (Filt + Cond) | CAP |  | 9 | TON | [6 empty] | 2005NEI | 2005NEI
13245 | Richmond | 2533311 | 24500005 | 30906BBCCK2102O | Thermal Ceramics | 327120 | Clay Building Material and Refractories Manufacturing |  | 33.43694 | -81.99836 | OP | 2023 | GGBF | Other process equipment | Blown Fiber Group | 800 | E3LB/HR |  | OP | 2023 | 1 | 39999999 | Industrial Processes - NEC | Blown Fiber (including bagging) |  | OP | 2023 | 3360 | TON |  |  | 8400 | 0 |  |  | PM Filterable/Total Suspended Particulate Matter (TSP) | CAP |  | 6.759846 | TON | [6 empty] | 2005NEI | 2005NEI
13245 | Richmond | 2533311 | 24500005 | 30906BBCCK2102O | Thermal Ceramics | 327120 | Clay Building Material and Refractories Manufacturing |  | 33.43694 | -81.99836 | OP | 2023 | GGBF | Other process equipment | Blown Fiber Group | 800 | E3LB/HR |  | OP | 2023 | 1 | 39999999 | Industrial Processes - NEC | Blown Fiber (including bagging) |  | OP | 2023 | 3360 | TON |  |  | 8400 | 0 |  |  | PM Condensible | CAP |  | 2.240154 | TON | [6 empty] | 2005NEI | 2005NEI
13245 | Richmond | 2533311 | 24500005 | 30906BBCCK2102O | Thermal Ceramics | 327120 | Clay Building Material and Refractories Manufacturing |  | 33.43694 | -81.99836 | OP | 2023 | GGBO | Direct-fired Dryer | Blown Fiber Ovens | 2.96 | E6BTU/HR |  | OP | 2023 | 1 | 30590003 | Industrial Processes - NEC | Blown Fiber Ovens A-F | NATURAL GAS FUEL | OP | 2023 | 24.8299999237061 | E6FT3 |  |  | 8400 | 1000 |  |  | Nitrogen Oxides | CAP |  | 1 | TON | 0 | TON | YR |  |  |  | 2005NEI | 2005NEI
13245 | Richmond | 2533311 | 24500005 | 30906BBCCK2102O | Thermal Ceramics | 327120 | Clay Building Material and Refractories Manufacturing |  | 33.43694 | -81.99836 | OP | 2023 |  | Unclassified | EPATRI facility reported emissions |  |  |  | PS | 2006 |  | 39999999 | Industrial Processes - NEC | TRI Stack Emissions |  | PS | 2006 | [8 empty] | Chromium & Compounds | HAP | HAP-Metal | .125 | LB |  |  |  |  | Material Balance |  | 2005NEI | 2005NEI
13245 | Richmond | 2533311 | 24500005 | 30906BBCCK2102O | Thermal Ceramics | 327120 | Clay Building Material and Refractories Manufacturing |  | 33.43694 | -81.99836 | OP | 2023 |  | Unclassified | EPATRI facility reported emissions |  |  |  | PS | 2006 |  | 39999999 | Industrial Processes - NEC | TRI Fugitive Emissions |  | PS | 2006 | [8 empty] | Chromium & Compounds | HAP | HAP-Metal | .0025 | LB |  |  |  |  | Material Balance |  | 2005NEI | 2005NEI
13245 | Richmond | 2533311 | 24500005 | 30906BBCCK2102O | Thermal Ceramics | 327120 | Clay Building Material and Refractories Manufacturing |  | 33.43694 | -81.99836 | OP | 2023 | C5 | Crusher | Hammer Mill IFB Rejects | 11.6 | E3LB/HR | This is a mill process to crush recycled/rejected bricks as raw material for Specialties. | OP | 2023 | 1 | 30504150 | Industrial Processes - NEC | Milling Reject IFB for Specialties | Grinding rejected or recycled firebrick to form raw material for Speciality products. | OP | 2023 | 556.799987792969 | TON |  |  | 96 | 0 |  |  | PM10 Primary (Filt + Cond) | CAP |  | .676249999900472 | TON | [6 empty] | 2005NEI | 2005NEI
13245 | Richmond | 2533311 | 24500005 | 30906BBCCK2102O | Thermal Ceramics | 327120 | Clay Building Material and Refractories Manufacturing |  | 33.43694 | -81.99836 | OP | 2023 | C5 | Crusher | Hammer Mill IFB Rejects | 11.6 | E3LB/HR | This is a mill process to crush recycled/rejected bricks as raw material for Specialties. | OP | 2023 | 1 | 30504150 | Industrial Processes - NEC | Milling Reject IFB for Specialties | Grinding rejected or recycled firebrick to form raw material for Speciality products. | OP | 2023 | 556.799987792969 | TON |  |  | 96 | 0 |  |  | PM2.5 Primary (Filt + Cond) | CAP |  | .528242453676099 | TON | [6 empty] | 2005NEI | 2005NEI
13245 | Richmond | 2533311 | 24500005 | 30906BBCCK2102O | Thermal Ceramics | 327120 | Clay Building Material and Refractories Manufacturing |  | 33.43694 | -81.99836 | OP | 2023 | C5 | Crusher | Hammer Mill IFB Rejects | 11.6 | E3LB/HR | This is a mill process to crush recycled/rejected bricks as raw material for Specialties. | OP | 2023 | 1 | 30504150 | Industrial Processes - NEC | Milling Reject IFB for Specialties | Grinding rejected or recycled firebrick to form raw material for Speciality products. | OP | 2023 | 556.799987792969 | TON |  |  | 96 | 0 |  |  | PM2.5 Filterable | CAP |  | .400742453676099 | TON | [6 empty] | 2005NEI | 2005NEI
13245 | Richmond | 2533311 | 24500005 | 30906BBCCK2102O | Thermal Ceramics | 327120 | Clay Building Material and Refractories Manufacturing |  | 33.43694 | -81.99836 | OP | 2023 | C5 | Crusher | Hammer Mill IFB Rejects | 11.6 | E3LB/HR | This is a mill process to crush recycled/rejected bricks as raw material for Specialties. | OP | 2023 | 1 | 30504150 | Industrial Processes - NEC | Milling Reject IFB for Specialties | Grinding rejected or recycled firebrick to form raw material for Speciality products. | OP | 2023 | 556.799987792969 | TON |  |  | 96 | 0 |  |  | PM10 Filterable | CAP |  | .548749999900472 | TON | [6 empty] | 2005NEI | 2005NEI
13245 | Richmond | 2533311 | 24500005 | 30906BBCCK2102O | Thermal Ceramics | 327120 | Clay Building Material and Refractories Manufacturing |  | 33.43694 | -81.99836 | OP | 2023 | C5 | Crusher | Hammer Mill IFB Rejects | 11.6 | E3LB/HR | This is a mill process to crush recycled/rejected bricks as raw material for Specialties. | OP | 2023 | 1 | 30504150 | Industrial Processes - NEC | Milling Reject IFB for Specialties | Grinding rejected or recycled firebrick to form raw material for Speciality products. | OP | 2023 | 556.799987792969 | TON |  |  | 96 | 0 |  |  | PM Primary (Filt + Cond) | CAP |  | 1 | TON | [6 empty] | 2005NEI | 2005NEI
13245 | Richmond | 2533311 | 24500005 | 30906BBCCK2102O | Thermal Ceramics | 327120 | Clay Building Material and Refractories Manufacturing |  | 33.43694 | -81.99836 | OP | 2023 | GGSF | Other process equipment | Spun Fiber Group | 1.2 | E3LB/HR |  | OP | 2023 | 1 | 39999999 | Industrial Processes - NEC | Spun Fiber (including bagging) |  | OP | 2023 | 5040 | TON |  |  | 8400 | 0 |  |  | PM2.5 Primary (Filt + Cond) | CAP |  | 9.78336260460055 | TON | [6 empty] | 2005NEI | 2005NEI
13245 | Richmond | 2533311 | 24500005 | 30906BBCCK2102O | Thermal Ceramics | 327120 | Clay Building Material and Refractories Manufacturing |  | 33.43694 | -81.99836 | OP | 2023 | GGBF | Other process equipment | Blown Fiber Group | 800 | E3LB/HR |  | OP | 2023 | 1 | 39999999 | Industrial Processes - NEC | Blown Fiber (including bagging) |  | OP | 2023 | 3360 | TON |  |  | 8400 | 0 |  |  | PM2.5 Primary (Filt + Cond) | CAP |  | 5.74701464464567 | TON | [6 empty] | 2005NEI | 2005NEI
13245 | Richmond | 2533311 | 24500005 | 30906BBCCK2102O | Thermal Ceramics | 327120 | Clay Building Material and Refractories Manufacturing |  | 33.43694 | -81.99836 | OP | 2023 | GGCP | Grinder | Grinder | 11.6 | E3LB/HR |  | OP | 2023 | 1 | 30504150 | Industrial Processes - NEC |  |  | PS | 2008 | 1113.59997558594 | TON |  |  | 192 | 0 |  |  | PM Condensible | CAP |  | .255 | TON | [6 empty] | 2005NEI | 2005NEI
13245 | Richmond | 2533311 | 24500005 | 30906BBCCK2102O | Thermal Ceramics | 327120 | Clay Building Material and Refractories Manufacturing |  | 33.43694 | -81.99836 | OP | 2023 | C5 | Crusher | Hammer Mill IFB Rejects | 11.6 | E3LB/HR | This is a mill process to crush recycled/rejected bricks as raw material for Specialties. | OP | 2023 | 1 | 30504150 | Industrial Processes - NEC | Milling Reject IFB for Specialties | Grinding rejected or recycled firebrick to form raw material for Speciality products. | OP | 2023 | 556.799987792969 | TON |  |  | 96 | 0 |  |  | PM Filterable/Total Suspended Particulate Matter (TSP) | CAP |  | .8725 | TON | [6 empty] | 2005NEI | 2005NEI
13245 | Richmond | 2533311 | 24500005 | 30906BBCCK2102O | Thermal Ceramics | 327120 | Clay Building Material and Refractories Manufacturing |  | 33.43694 | -81.99836 | OP | 2023 | GGCP | Grinder | Grinder | 11.6 | E3LB/HR |  | OP | 2023 | 1 | 30504150 | Industrial Processes - NEC |  |  | PS | 2008 | 1113.59997558594 | TON |  |  | 192 | 0 |  |  | PM Primary (Filt + Cond) | CAP |  | 2 | TON | [6 empty] | 2005NEI | 2005NEI
13245 | Richmond | 2533311 | 24500005 | 30906BBCCK2102O | Thermal Ceramics | 327120 | Clay Building Material and Refractories Manufacturing |  | 33.43694 | -81.99836 | OP | 2023 | GGCP | Grinder | Grinder | 11.6 | E3LB/HR |  | OP | 2023 | 1 | 30504150 | Industrial Processes - NEC |  |  | PS | 2008 | 1113.59997558594 | TON |  |  | 192 | 0 |  |  | PM Filterable/Total Suspended Particulate Matter (TSP) | CAP |  | 1.745 | TON | [6 empty] | 2005NEI | 2005NEI
13245 | Richmond | 2533311 | 24500005 | 30906BBCCK2102O | Thermal Ceramics | 327120 | Clay Building Material and Refractories Manufacturing |  | 33.43694 | -81.99836 | OP | 2023 | GGSF | Other process equipment | Spun Fiber Group | 1.2 | E3LB/HR |  | OP | 2023 | 1 | 39999999 | Industrial Processes - NEC | Spun Fiber (including bagging) |  | OP | 2023 | 5040 | TON |  |  | 8400 | 0 |  |  | PM10 Filterable | CAP |  | 6.80291999942987 | TON | [6 empty] | 2005NEI | 2005NEI
13245 | Richmond | 2533311 | 24500005 | 30906BBCCK2102O | Thermal Ceramics | 327120 | Clay Building Material and Refractories Manufacturing |  | 33.43694 | -81.99836 | OP | 2023 | GGSF | Other process equipment | Spun Fiber Group | 1.2 | E3LB/HR |  | OP | 2023 | 1 | 39999999 | Industrial Processes - NEC | Spun Fiber (including bagging) |  | OP | 2023 | 5040 | TON |  |  | 8400 | 0 |  |  | PM Primary (Filt + Cond) | CAP |  | 15 | TON | [6 empty] | 2005NEI | 2005NEI
13245 | Richmond | 2533311 | 24500005 | 30906BBCCK2102O | Thermal Ceramics | 327120 | Clay Building Material and Refractories Manufacturing |  | 33.43694 | -81.99836 | OP | 2023 | GGSF | Other process equipment | Spun Fiber Group | 1.2 | E3LB/HR |  | OP | 2023 | 1 | 39999999 | Industrial Processes - NEC | Spun Fiber (including bagging) |  | OP | 2023 | 5040 | TON |  |  | 8400 | 0 |  |  | PM Filterable/Total Suspended Particulate Matter (TSP) | CAP |  | 11.26641 | TON | [6 empty] | 2005NEI | 2005NEI
13245 | Richmond | 2533311 | 24500005 | 30906BBCCK2102O | Thermal Ceramics | 327120 | Clay Building Material and Refractories Manufacturing |  | 33.43694 | -81.99836 | OP | 2023 | GGSF | Other process equipment | Spun Fiber Group | 1.2 | E3LB/HR |  | OP | 2023 | 1 | 39999999 | Industrial Processes - NEC | Spun Fiber (including bagging) |  | OP | 2023 | 5040 | TON |  |  | 8400 | 0 |  |  | PM Condensible | CAP |  | 3.73359 | TON | [6 empty] | 2005NEI | 2005NEI
13245 | Richmond | 2533311 | 24500005 | 30906BBCCK2102O | Thermal Ceramics | 327120 | Clay Building Material and Refractories Manufacturing |  | 33.43694 | -81.99836 | OP | 2023 | GGG8 | Grinder | IFB Grinding | 3.24 | E3LB/HR |  | OP | 2023 | 1 | 30500399 | Industrial Processes - NEC | IFB Grinders (2) |  | OP | 2023 | 4860 | TON |  |  | 3000 | 0 |  |  | PM2.5 Primary (Filt + Cond) | CAP |  | 8.40540409039047 | TON | [6 empty] | 2005NEI | 2005NEI
13245 | Richmond | 2533311 | 24500005 | 30906BBCCK2102O | Thermal Ceramics | 327120 | Clay Building Material and Refractories Manufacturing |  | 33.43694 | -81.99836 | OP | 2023 | GGG8 | Grinder | IFB Grinding | 3.24 | E3LB/HR |  | OP | 2023 | 1 | 30500399 | Industrial Processes - NEC | IFB Grinders (2) |  | OP | 2023 | 4860 | TON |  |  | 3000 | 0 |  |  | PM2.5 Filterable | CAP |  | 6.60540409039046 | TON | [6 empty] | 2005NEI | 2005NEI
13245 | Richmond | 2533311 | 24500005 | 30906BBCCK2102O | Thermal Ceramics | 327120 | Clay Building Material and Refractories Manufacturing |  | 33.43694 | -81.99836 | OP | 2023 | GGG8 | Grinder | IFB Grinding | 3.24 | E3LB/HR |  | OP | 2023 | 1 | 30500399 | Industrial Processes - NEC | IFB Grinders (2) |  | OP | 2023 | 4860 | TON |  |  | 3000 | 0 |  |  | PM10 Primary (Filt + Cond) | CAP |  | 10.845000001108 | TON | [6 empty] | 2005NEI | 2005NEI
13245 | Richmond | 2533311 | 24500005 | 30906BBCCK2102O | Thermal Ceramics | 327120 | Clay Building Material and Refractories Manufacturing |  | 33.43694 | -81.99836 | OP | 2023 | GGSF | Other process equipment | Spun Fiber Group | 1.2 | E3LB/HR |  | OP | 2023 | 1 | 39999999 | Industrial Processes - NEC | Spun Fiber (including bagging) |  | OP | 2023 | 5040 | TON |  |  | 8400 | 0 |  |  | PM10 Primary (Filt + Cond) | CAP |  | 10.5365099994299 | TON | [6 empty] | 2005NEI | 2005NEI
13245 | Richmond | 2533311 | 24500005 | 30906BBCCK2102O | Thermal Ceramics | 327120 | Clay Building Material and Refractories Manufacturing |  | 33.43694 | -81.99836 | OP | 2023 | GGG8 | Grinder | IFB Grinding | 3.24 | E3LB/HR |  | OP | 2023 | 1 | 30500399 | Industrial Processes - NEC | IFB Grinders (2) |  | OP | 2023 | 4860 | TON |  |  | 3000 | 0 |  |  | PM Primary (Filt + Cond) | CAP |  | 15 | TON | [6 empty] | 2005NEI | 2005NEI
13245 | Richmond | 2533311 | 24500005 | 30906BBCCK2102O | Thermal Ceramics | 327120 | Clay Building Material and Refractories Manufacturing |  | 33.43694 | -81.99836 | OP | 2023 | GGG8 | Grinder | IFB Grinding | 3.24 | E3LB/HR |  | OP | 2023 | 1 | 30500399 | Industrial Processes - NEC | IFB Grinders (2) |  | OP | 2023 | 4860 | TON |  |  | 3000 | 0 |  |  | PM Filterable/Total Suspended Particulate Matter (TSP) | CAP |  | 13.2 | TON | [6 empty] | 2005NEI | 2005NEI
13245 | Richmond | 2533311 | 24500005 | 30906BBCCK2102O | Thermal Ceramics | 327120 | Clay Building Material and Refractories Manufacturing |  | 33.43694 | -81.99836 | OP | 2023 | GGG8 | Grinder | IFB Grinding | 3.24 | E3LB/HR |  | OP | 2023 | 1 | 30500399 | Industrial Processes - NEC | IFB Grinders (2) |  | OP | 2023 | 4860 | TON |  |  | 3000 | 0 |  |  | PM Condensible | CAP |  | 1.8 | TON | [6 empty] | 2005NEI | 2005NEI
13245 | Richmond | 2533311 | 24500005 | 30906BBCCK2102O | Thermal Ceramics | 327120 | Clay Building Material and Refractories Manufacturing |  | 33.43694 | -81.99836 | OP | 2023 | GGCP | Grinder | Grinder | 11.6 | E3LB/HR |  | OP | 2023 | 1 | 30504150 | Industrial Processes - NEC |  |  | PS | 2008 | 1113.59997558594 | TON |  |  | 192 | 0 |  |  | PM2.5 Primary (Filt + Cond) | CAP |  | 1.0564849073522 | TON | [6 empty] | 2005NEI | 2005NEI
13245 | Richmond | 2533311 | 24500005 | 30906BBCCK2102O | Thermal Ceramics | 327120 | Clay Building Material and Refractories Manufacturing |  | 33.43694 | -81.99836 | OP | 2023 | GGCP | Grinder | Grinder | 11.6 | E3LB/HR |  | OP | 2023 | 1 | 30504150 | Industrial Processes - NEC |  |  | PS | 2008 | 1113.59997558594 | TON |  |  | 192 | 0 |  |  | PM2.5 Filterable | CAP |  | .801484907352196 | TON | [6 empty] | 2005NEI | 2005NEI
13245 | Richmond | 2533311 | 24500005 | 30906BBCCK2102O | Thermal Ceramics | 327120 | Clay Building Material and Refractories Manufacturing |  | 33.43694 | -81.99836 | OP | 2023 | GGCP | Grinder | Grinder | 11.6 | E3LB/HR |  | OP | 2023 | 1 | 30504150 | Industrial Processes - NEC |  |  | PS | 2008 | 1113.59997558594 | TON |  |  | 192 | 0 |  |  | PM10 Primary (Filt + Cond) | CAP |  | 1.35249999980094 | TON | [6 empty] | 2005NEI | 2005NEI
13245 | Richmond | 2533311 | 24500005 | 30906BBCCK2102O | Thermal Ceramics | 327120 | Clay Building Material and Refractories Manufacturing |  | 33.43694 | -81.99836 | OP | 2023 | GGG8 | Grinder | IFB Grinding | 3.24 | E3LB/HR |  | OP | 2023 | 1 | 30500399 | Industrial Processes - NEC | IFB Grinders (2) |  | OP | 2023 | 4860 | TON |  |  | 3000 | 0 |  |  | PM10 Filterable | CAP |  | 9.04500000110801 | TON | [6 empty] | 2005NEI | 2005NEI
13245 | Richmond | 2533311 | 24500005 | 30906BBCCK2102O | Thermal Ceramics | 327120 | Clay Building Material and Refractories Manufacturing |  | 33.43694 | -81.99836 | OP | 2023 | GGCP | Grinder | Grinder | 11.6 | E3LB/HR |  | OP | 2023 | 1 | 30504150 | Industrial Processes - NEC |  |  | PS | 2008 | 1113.59997558594 | TON |  |  | 192 | 0 |  |  | PM10 Filterable | CAP |  | 1.09749999980094 | TON | [6 empty] | 2005NEI | 2005NEI
13245 | Richmond | 2533711 | 24500062 | 30906GSTNW2434H | Resolute FP Augusta LLC | 322120 | Paper Mills |  | 33.33376 | -81.95222 | TS | 2023 | BLR1 | Boiler | Hog Fuel Boiler | 400 | E6BTU/HR | Emissions unit was permanently shutdown in October 2019 | OP | 2019 | 4 | 10201201 | Fuel Comb - Industrial Boilers, ICEs - Other |  |  | OP | [9 empty] | PM Condensible | CAP |  | 36.44816137424 | TON | [6 empty] | 2005NEI | 2005NEI
13245 | Richmond | 2533711 | 24500062 | 30906GSTNW2434H | Resolute FP Augusta LLC | 322120 | Paper Mills |  | 33.33376 | -81.95222 | TS | 2023 | BLR1 | Boiler | Hog Fuel Boiler | 400 | E6BTU/HR | Emissions unit was permanently shutdown in October 2019 | OP | 2019 | 4 | 10201201 | Fuel Comb - Industrial Boilers, ICEs - Other |  |  | OP | [9 empty] | PM Primary (Filt + Cond) | CAP |  | 16 | TON | [6 empty] | 2005NEI | 2005NEI
13245 | Richmond | 2533711 | 24500062 | 30906GSTNW2434H | Resolute FP Augusta LLC | 322120 | Paper Mills |  | 33.33376 | -81.95222 | TS | 2023 | BLR1 | Boiler | Hog Fuel Boiler | 400 | E6BTU/HR | Emissions unit was permanently shutdown in October 2019 | OP | 2019 | 4 | 10201201 | Fuel Comb - Industrial Boilers, ICEs - Other |  |  | OP | [9 empty] | PM10 Filterable | CAP |  | 5.6 | TON | [6 empty] | 2005NEI | 2005NEI
13245 | Richmond | 2533711 | 24500062 | 30906GSTNW2434H | Resolute FP Augusta LLC | 322120 | Paper Mills |  | 33.33376 | -81.95222 | TS | 2023 | BLR1 | Boiler | Hog Fuel Boiler | 400 | E6BTU/HR | Emissions unit was permanently shutdown in October 2019 | OP | 2019 | 4 | 10201201 | Fuel Comb - Industrial Boilers, ICEs - Other |  |  | OP | [9 empty] | PM2.5 Filterable | CAP |  | 1.176 | TON | [6 empty] | 2005NEI | 2005NEI
13245 | Richmond | 2533711 | 24500062 | 30906GSTNW2434H | Resolute FP Augusta LLC | 322120 | Paper Mills |  | 33.33376 | -81.95222 | TS | 2023 | BLR1 | Boiler | Hog Fuel Boiler | 400 | E6BTU/HR | Emissions unit was permanently shutdown in October 2019 | OP | 2019 | 4 | 10201201 | Fuel Comb - Industrial Boilers, ICEs - Other |  |  | OP | [9 empty] | PM2.5 Primary (Filt + Cond) | CAP |  | 37.62416137424 | TON | [6 empty] | 2005NEI | 2005NEI
13245 | Richmond | 2533711 | 24500062 | 30906GSTNW2434H | Resolute FP Augusta LLC | 322120 | Paper Mills |  | 33.33376 | -81.95222 | TS | 2023 | BLR1 | Boiler | Hog Fuel Boiler | 400 | E6BTU/HR | Emissions unit was permanently shutdown in October 2019 | OP | 2019 | 4 | 10201201 | Fuel Comb - Industrial Boilers, ICEs - Other |  |  | OP | [9 empty] | Volatile Organic Compounds | CAP |  | .9 | TON | [6 empty] | 2005NEI | 2005NEI
13245 | Richmond | 2533711 | 24500062 | 30906GSTNW2434H | Resolute FP Augusta LLC | 322120 | Paper Mills |  | 33.33376 | -81.95222 | TS | 2023 | BLR1 | Boiler | Hog Fuel Boiler | 400 | E6BTU/HR | Emissions unit was permanently shutdown in October 2019 | OP | 2019 | 1 | 10200902 | Fuel Comb - Industrial Boilers, ICEs - Biomass |  |  | OP | [9 empty] | PM Filterable/Total Suspended Particulate Matter (TSP) | CAP |  | 68.8 | TON | [6 empty] | 2005NEI | 2005NEI
13245 | Richmond | 2533711 | 24500062 | 30906GSTNW2434H | Resolute FP Augusta LLC | 322120 | Paper Mills |  | 33.33376 | -81.95222 | TS | 2023 | BLR1 | Boiler | Hog Fuel Boiler | 400 | E6BTU/HR | Emissions unit was permanently shutdown in October 2019 | OP | 2019 | 1 | 10200902 | Fuel Comb - Industrial Boilers, ICEs - Biomass |  |  | OP | [9 empty] | Nitrogen Oxides | CAP |  | 145.5 | TON | [6 empty] | 2005NEI | 2005NEI
13245 | Richmond | 2533711 | 24500062 | 30906GSTNW2434H | Resolute FP Augusta LLC | 322120 | Paper Mills |  | 33.33376 | -81.95222 | TS | 2023 | BLR1 | Boiler | Hog Fuel Boiler | 400 | E6BTU/HR | Emissions unit was permanently shutdown in October 2019 | OP | 2019 | 1 | 10200902 | Fuel Comb - Industrial Boilers, ICEs - Biomass |  |  | OP | [9 empty] | PM Condensible | CAP |  | 2.10528 | TON | [6 empty] | 2005NEI | 2005NEI
13245 | Richmond | 2533711 | 24500062 | 30906GSTNW2434H | Resolute FP Augusta LLC | 322120 | Paper Mills |  | 33.33376 | -81.95222 | TS | 2023 | BLR1 | Boiler | Hog Fuel Boiler | 400 | E6BTU/HR | Emissions unit was permanently shutdown in October 2019 | OP | 2019 | 1 | 10200902 | Fuel Comb - Industrial Boilers, ICEs - Biomass |  |  | OP | [9 empty] | PM Primary (Filt + Cond) | CAP |  | 68.8 | TON | [6 empty] | 2005NEI | 2005NEI
13245 | Richmond | 2533711 | 24500062 | 30906GSTNW2434H | Resolute FP Augusta LLC | 322120 | Paper Mills |  | 33.33376 | -81.95222 | TS | 2023 | BLR1 | Boiler | Hog Fuel Boiler | 400 | E6BTU/HR | Emissions unit was permanently shutdown in October 2019 | OP | 2019 | 1 | 10200902 | Fuel Comb - Industrial Boilers, ICEs - Biomass |  |  | OP | [9 empty] | PM10 Filterable | CAP |  | 61.92 | TON | [6 empty] | 2005NEI | 2005NEI
13245 | Richmond | 2533711 | 24500062 | 30906GSTNW2434H | Resolute FP Augusta LLC | 322120 | Paper Mills |  | 33.33376 | -81.95222 | TS | 2023 | BLR1 | Boiler | Hog Fuel Boiler | 400 | E6BTU/HR | Emissions unit was permanently shutdown in October 2019 | OP | 2019 | 1 | 10200902 | Fuel Comb - Industrial Boilers, ICEs - Biomass |  |  | OP | [9 empty] | PM10 Primary (Filt + Cond) | CAP |  | 64.02528 | TON | [6 empty] | 2005NEI | 2005NEI
13245 | Richmond | 2533711 | 24500062 | 30906GSTNW2434H | Resolute FP Augusta LLC | 322120 | Paper Mills |  | 33.33376 | -81.95222 | TS | 2023 | BLR1 | Boiler | Hog Fuel Boiler | 400 | E6BTU/HR | Emissions unit was permanently shutdown in October 2019 | OP | 2019 | 1 | 10200902 | Fuel Comb - Industrial Boilers, ICEs - Biomass |  |  | OP | [9 empty] | PM2.5 Filterable | CAP |  | 47.040624 | TON | [6 empty] | 2005NEI | 2005NEI
13245 | Richmond | 2533711 | 24500062 | 30906GSTNW2434H | Resolute FP Augusta LLC | 322120 | Paper Mills |  | 33.33376 | -81.95222 | TS | 2023 | BLR1 | Boiler | Hog Fuel Boiler | 400 | E6BTU/HR | Emissions unit was permanently shutdown in October 2019 | OP | 2019 | 4 | 10201201 | Fuel Comb - Industrial Boilers, ICEs - Other |  |  | OP | [9 empty] | Sulfur Dioxide | CAP |  | 7.8 | TON | [6 empty] | 2005NEI | 2005NEI
13245 | Richmond | 2533711 | 24500062 | 30906GSTNW2434H | Resolute FP Augusta LLC | 322120 | Paper Mills |  | 33.33376 | -81.95222 | TS | 2023 | BLR1 | Boiler | Hog Fuel Boiler | 400 | E6BTU/HR | Emissions unit was permanently shutdown in October 2019 | OP | 2019 | 2 | 10200403 | Fuel Comb - Industrial Boilers, ICEs - Oil |  |  | OP | [9 empty] | Nitrogen Oxides | CAP |  | 1 | TON | [6 empty] | 2005NEI | 2005NEI
13245 | Richmond | 2533711 | 24500062 | 30906GSTNW2434H | Resolute FP Augusta LLC | 322120 | Paper Mills |  | 33.33376 | -81.95222 | TS | 2023 | BLR1 | Boiler | Hog Fuel Boiler | 400 | E6BTU/HR | Emissions unit was permanently shutdown in October 2019 | OP | 2019 | 4 | 10201201 | Fuel Comb - Industrial Boilers, ICEs - Other |  |  | OP | [9 empty] | PM10 Primary (Filt + Cond) | CAP |  | 42.04816137424 | TON | [6 empty] | 2005NEI | 2005NEI
13245 | Richmond | 2533711 | 24500062 | 30906GSTNW2434H | Resolute FP Augusta LLC | 322120 | Paper Mills |  | 33.33376 | -81.95222 | TS | 2023 | BLR1 | Boiler | Hog Fuel Boiler | 400 | E6BTU/HR | Emissions unit was permanently shutdown in October 2019 | OP | 2019 | 3 | 10200603 | Fuel Comb - Industrial Boilers, ICEs - Natural Gas |  |  | OP | [9 empty] | PM Condensible | CAP |  | 2.42723684210526 | TON | [6 empty] | 2005NEI | 2005NEI
13245 | Richmond | 2533711 | 24500062 | 30906GSTNW2434H | Resolute FP Augusta LLC | 322120 | Paper Mills |  | 33.33376 | -81.95222 | TS | 2023 | BLR1 | Boiler | Hog Fuel Boiler | 400 | E6BTU/HR | Emissions unit was permanently shutdown in October 2019 | OP | 2019 | 4 | 10201201 | Fuel Comb - Industrial Boilers, ICEs - Other |  |  | OP | [9 empty] | Nitrogen Oxides | CAP |  | 7.9 | TON | [6 empty] | 2005NEI | 2005NEI
13245 | Richmond | 2533711 | 24500062 | 30906GSTNW2434H | Resolute FP Augusta LLC | 322120 | Paper Mills |  | 33.33376 | -81.95222 | TS | 2023 | BLR1 | Boiler | Hog Fuel Boiler | 400 | E6BTU/HR | Emissions unit was permanently shutdown in October 2019 | OP | 2019 | 1 | 10200902 | Fuel Comb - Industrial Boilers, ICEs - Biomass |  |  | OP | [9 empty] | PM2.5 Primary (Filt + Cond) | CAP |  | 49.145904 | TON | [6 empty] | 2005NEI | 2005NEI
13245 | Richmond | 2533711 | 24500062 | 30906GSTNW2434H | Resolute FP Augusta LLC | 322120 | Paper Mills |  | 33.33376 | -81.95222 | TS | 2023 | BLR2 | Boiler | Package Boiler | 270 | E6BTU/HR | Mfg rating 240 MMBtu at installation, but compliance testing claimed 270 MMBtu. | OP | 2019 | 3 | 10200603 | Fuel Comb - Industrial Boilers, ICEs - Natural Gas |  |  | OP | [9 empty] | PM10 Filterable | CAP |  | .2825000286 | TON | [6 empty] | 2005NEI | 2005NEI
13245 | Richmond | 2533711 | 24500062 | 30906GSTNW2434H | Resolute FP Augusta LLC | 322120 | Paper Mills |  | 33.33376 | -81.95222 | TS | 2023 | BLR2 | Boiler | Package Boiler | 270 | E6BTU/HR | Mfg rating 240 MMBtu at installation, but compliance testing claimed 270 MMBtu. | OP | 2019 | 3 | 10200603 | Fuel Comb - Industrial Boilers, ICEs - Natural Gas |  |  | OP | [9 empty] | PM2.5 Primary (Filt + Cond) | CAP |  | .3304506846 | TON | [6 empty] | 2005NEI | 2005NEI
13245 | Richmond | 2533711 | 24500062 | 30906GSTNW2434H | Resolute FP Augusta LLC | 322120 | Paper Mills |  | 33.33376 | -81.95222 | TS | 2023 | BLR2 | Boiler | Package Boiler | 270 | E6BTU/HR | Mfg rating 240 MMBtu at installation, but compliance testing claimed 270 MMBtu. | OP | 2019 | 3 | 10200603 | Fuel Comb - Industrial Boilers, ICEs - Natural Gas |  |  | OP | [9 empty] | Nitrogen Oxides | CAP |  | .5 | TON | [6 empty] | 2005NEI | 2005NEI
13245 | Richmond | 2533711 | 24500062 | 30906GSTNW2434H | Resolute FP Augusta LLC | 322120 | Paper Mills |  | 33.33376 | -81.95222 | TS | 2023 | BLR2 | Boiler | Package Boiler | 270 | E6BTU/HR | Mfg rating 240 MMBtu at installation, but compliance testing claimed 270 MMBtu. | OP | 2019 | 3 | 10200603 | Fuel Comb - Industrial Boilers, ICEs - Natural Gas |  |  | OP | [9 empty] | PM Filterable/Total Suspended Particulate Matter (TSP) | CAP |  | .2825000286 | TON | [6 empty] | 2005NEI | 2005NEI
13245 | Richmond | 2533711 | 24500062 | 30906GSTNW2434H | Resolute FP Augusta LLC | 322120 | Paper Mills |  | 33.33376 | -81.95222 | TS | 2023 | BLR2 | Boiler | Package Boiler | 270 | E6BTU/HR | Mfg rating 240 MMBtu at installation, but compliance testing claimed 270 MMBtu. | OP | 2019 | 3 | 10200603 | Fuel Comb - Industrial Boilers, ICEs - Natural Gas |  |  | OP | [9 empty] | PM Primary (Filt + Cond) | CAP |  | 1.13 | TON | [6 empty] | 2005NEI | 2005NEI
13245 | Richmond | 2533711 | 24500062 | 30906GSTNW2434H | Resolute FP Augusta LLC | 322120 | Paper Mills |  | 33.33376 | -81.95222 | TS | 2023 | BLR2 | Boiler | Package Boiler | 270 | E6BTU/HR | Mfg rating 240 MMBtu at installation, but compliance testing claimed 270 MMBtu. | OP | 2019 | 3 | 10200603 | Fuel Comb - Industrial Boilers, ICEs - Natural Gas |  |  | OP | [9 empty] | PM10 Primary (Filt + Cond) | CAP |  | .3304506846 | TON | [6 empty] | 2005NEI | 2005NEI
13245 | Richmond | 2533711 | 24500062 | 30906GSTNW2434H | Resolute FP Augusta LLC | 322120 | Paper Mills |  | 33.33376 | -81.95222 | TS | 2023 | BLR2 | Boiler | Package Boiler | 270 | E6BTU/HR | Mfg rating 240 MMBtu at installation, but compliance testing claimed 270 MMBtu. | OP | 2019 | 3 | 10200603 | Fuel Comb - Industrial Boilers, ICEs - Natural Gas |  |  | OP | [9 empty] | PM2.5 Filterable | CAP |  | .2825000286 | TON | [6 empty] | 2005NEI | 2005NEI
13245 | Richmond | 2533711 | 24500062 | 30906GSTNW2434H | Resolute FP Augusta LLC | 322120 | Paper Mills |  | 33.33376 | -81.95222 | TS | 2023 | BLR1 | Boiler | Hog Fuel Boiler | 400 | E6BTU/HR | Emissions unit was permanently shutdown in October 2019 | OP | 2019 | 3 | 10200603 | Fuel Comb - Industrial Boilers, ICEs - Natural Gas |  |  | OP | [9 empty] | Nitrogen Oxides | CAP |  | 6.3 | TON | [6 empty] | 2005NEI | 2005NEI
13245 | Richmond | 2533711 | 24500062 | 30906GSTNW2434H | Resolute FP Augusta LLC | 322120 | Paper Mills |  | 33.33376 | -81.95222 | TS | 2023 | BLR1 | Boiler | Hog Fuel Boiler | 400 | E6BTU/HR | Emissions unit was permanently shutdown in October 2019 | OP | 2019 | 3 | 10200603 | Fuel Comb - Industrial Boilers, ICEs - Natural Gas |  |  | OP | [9 empty] | PM Primary (Filt + Cond) | CAP |  | 14.3 | TON | [6 empty] | 2005NEI | 2005NEI
13245 | Richmond | 2533711 | 24500062 | 30906GSTNW2434H | Resolute FP Augusta LLC | 322120 | Paper Mills |  | 33.33376 | -81.95222 | TS | 2023 | BLR1 | Boiler | Hog Fuel Boiler | 400 | E6BTU/HR | Emissions unit was permanently shutdown in October 2019 | OP | 2019 | 3 | 10200603 | Fuel Comb - Industrial Boilers, ICEs - Natural Gas |  |  | OP | [9 empty] | PM10 Filterable | CAP |  | 14.3 | TON | [6 empty] | 2005NEI | 2005NEI
13245 | Richmond | 2533711 | 24500062 | 30906GSTNW2434H | Resolute FP Augusta LLC | 322120 | Paper Mills |  | 33.33376 | -81.95222 | TS | 2023 | BLR1 | Boiler | Hog Fuel Boiler | 400 | E6BTU/HR | Emissions unit was permanently shutdown in October 2019 | OP | 2019 | 3 | 10200603 | Fuel Comb - Industrial Boilers, ICEs - Natural Gas |  |  | OP | [9 empty] | PM2.5 Filterable | CAP |  | 14.3 | TON | [6 empty] | 2005NEI | 2005NEI
13245 | Richmond | 2533711 | 24500062 | 30906GSTNW2434H | Resolute FP Augusta LLC | 322120 | Paper Mills |  | 33.33376 | -81.95222 | TS | 2023 | BLR1 | Boiler | Hog Fuel Boiler | 400 | E6BTU/HR | Emissions unit was permanently shutdown in October 2019 | OP | 2019 | 3 | 10200603 | Fuel Comb - Industrial Boilers, ICEs - Natural Gas |  |  | OP | [9 empty] | PM2.5 Primary (Filt + Cond) | CAP |  | 16.7272368421053 | TON | [6 empty] | 2005NEI | 2005NEI
13245 | Richmond | 2533711 | 24500062 | 30906GSTNW2434H | Resolute FP Augusta LLC | 322120 | Paper Mills |  | 33.33376 | -81.95222 | TS | 2023 | BLR1 | Boiler | Hog Fuel Boiler | 400 | E6BTU/HR | Emissions unit was permanently shutdown in October 2019 | OP | 2019 | 3 | 10200603 | Fuel Comb - Industrial Boilers, ICEs - Natural Gas |  |  | OP | [9 empty] | PM Filterable/Total Suspended Particulate Matter (TSP) | CAP |  | 14.3 | TON | [6 empty] | 2005NEI | 2005NEI
13245 | Richmond | 2533711 | 24500062 | 30906GSTNW2434H | Resolute FP Augusta LLC | 322120 | Paper Mills |  | 33.33376 | -81.95222 | TS | 2023 | BLR1 | Boiler | Hog Fuel Boiler | 400 | E6BTU/HR | Emissions unit was permanently shutdown in October 2019 | OP | 2019 | 3 | 10200603 | Fuel Comb - Industrial Boilers, ICEs - Natural Gas |  |  | OP | [9 empty] | PM10 Primary (Filt + Cond) | CAP |  | 16.7272368421053 | TON | [6 empty] | 2005NEI | 2005NEI
13245 | Richmond | 2533711 | 24500062 | 30906GSTNW2434H | Resolute FP Augusta LLC | 322120 | Paper Mills |  | 33.33376 | -81.95222 | TS | 2023 | BLR1 | Boiler | Hog Fuel Boiler | 400 | E6BTU/HR | Emissions unit was permanently shutdown in October 2019 | OP | 2019 | 4 | 10201201 | Fuel Comb - Industrial Boilers, ICEs - Other |  |  | OP | [9 empty] | PM Filterable/Total Suspended Particulate Matter (TSP) | CAP |  | 16 | TON | [6 empty] | 2005NEI | 2005NEI
13245 | Richmond | 2533711 | 24500062 | 30906GSTNW2434H | Resolute FP Augusta LLC | 322120 | Paper Mills |  | 33.33376 | -81.95222 | TS | 2023 | BLR1 | Boiler | Hog Fuel Boiler | 400 | E6BTU/HR | Emissions unit was permanently shutdown in October 2019 | OP | 2019 | 1 | 10200902 | Fuel Comb - Industrial Boilers, ICEs - Biomass |  |  | OP | [9 empty] | Volatile Organic Compounds | CAP |  | 16.5 | TON | [6 empty] | 2005NEI | 2005NEI
13245 | Richmond | 2533711 | 24500062 | 30906GSTNW2434H | Resolute FP Augusta LLC | 322120 | Paper Mills |  | 33.33376 | -81.95222 | TS | 2023 | BLR2 | Boiler | Package Boiler | 270 | E6BTU/HR | Mfg rating 240 MMBtu at installation, but compliance testing claimed 270 MMBtu. | OP | 2019 | 3 | 10200603 | Fuel Comb - Industrial Boilers, ICEs - Natural Gas |  |  | OP | [9 empty] | PM Condensible | CAP |  | .047950656 | TON | [6 empty] | 2005NEI | 2005NEI
13245 | Richmond | 2534211 |  |  | Avondale Mills Inc Sibley Plant | 313310 | Textile and Fabric Finishing Mills |  | 33.48694 | -81.99166 | OP | 2008 |  | Unclassified | EPATRI facility reported emissions |  |  |  | OP |  |  | 39999999 | Industrial Processes - NEC | TRI Stack Emissions |  | OP | [9 empty] | PAH, total | HAP | HAP-VOC/PAH | .0005 | LB |  |  |  |  | USEPA Emission Factor (no Control Efficiency used) |  | 2005NEI | 2005NEI
13245 | Richmond | 535811 | 24500002 | 30903CLMBN23COL | PCS Nitrogen Fertilizer, L.P. | 325311 | Nitrogenous Fertilizer Manufacturing |  | 33.44298 | -81.93013 | OP | 2023 | AB01 | Boiler | H-6531 Boiler | 192 | E6BTU/HR | design capacity based on EPA/OAQPS/HEID survey dec 2016 | OP | 2008 | 1 | 10200601 | Fuel Comb - Industrial Boilers, ICEs - Natural Gas | H-6531 Boiler - NG |  | OP | 2008 | 533 | E6FT3 |  |  | 8585 | 1033 |  |  | Carbon Monoxide | CAP |  | 22.5 | TON | 84.3 | LB | E6FT3S |  |  |  | 2005NEI | 2005NEI
13245 | Richmond | 535811 | 24500002 | 30903CLMBN23COL | PCS Nitrogen Fertilizer, L.P. | 325311 | Nitrogenous Fertilizer Manufacturing |  | 33.44298 | -81.93013 | OP | 2023 | AB01 | Boiler | H-6531 Boiler | 192 | E6BTU/HR | design capacity based on EPA/OAQPS/HEID survey dec 2016 | OP | 2008 | 1 | 10200601 | Fuel Comb - Industrial Boilers, ICEs - Natural Gas | H-6531 Boiler - NG |  | OP | 2008 | 533 | E6FT3 |  |  | 8585 | 1033 |  |  | PM10 Filterable | CAP |  | 1.86 | TON | [6 empty] | 2005NEI | 2005NEI
13245 | Richmond | 535811 | 24500002 | 30903CLMBN23COL | PCS Nitrogen Fertilizer, L.P. | 325311 | Nitrogenous Fertilizer Manufacturing |  | 33.44298 | -81.93013 | OP | 2023 | AB01 | Boiler | H-6531 Boiler | 192 | E6BTU/HR | design capacity based on EPA/OAQPS/HEID survey dec 2016 | OP | 2008 | 1 | 10200601 | Fuel Comb - Industrial Boilers, ICEs - Natural Gas | H-6531 Boiler - NG |  | OP | 2008 | 533 | E6FT3 |  |  | 8585 | 1033 |  |  | PM2.5 Primary (Filt + Cond) | CAP |  | 2 | TON | [6 empty] | 2005NEI | 2005NEI
13245 | Richmond | 535811 | 24500002 | 30903CLMBN23COL | PCS Nitrogen Fertilizer, L.P. | 325311 | Nitrogenous Fertilizer Manufacturing |  | 33.44298 | -81.93013 | OP | 2023 | AB01 | Boiler | H-6531 Boiler | 192 | E6BTU/HR | design capacity based on EPA/OAQPS/HEID survey dec 2016 | OP | 2008 | 1 | 10200601 | Fuel Comb - Industrial Boilers, ICEs - Natural Gas | H-6531 Boiler - NG |  | OP | 2008 | 533 | E6FT3 |  |  | 8585 | 1033 |  |  | Nitrogen Oxides | CAP |  | 39.3 | TON | 147.6 | LB | E6FT3SD |  |  |  | 2005NEI | 2005NEI
13245 | Richmond | 535811 | 24500002 | 30903CLMBN23COL | PCS Nitrogen Fertilizer, L.P. | 325311 | Nitrogenous Fertilizer Manufacturing |  | 33.44298 | -81.93013 | OP | 2023 | AB01 | Boiler | H-6531 Boiler | 192 | E6BTU/HR | design capacity based on EPA/OAQPS/HEID survey dec 2016 | OP | 2008 | 1 | 10200601 | Fuel Comb - Industrial Boilers, ICEs - Natural Gas | H-6531 Boiler - NG |  | OP | 2008 | 533 | E6FT3 |  |  | 8585 | 1033 |  |  | PM Condensible | CAP |  | .14 | TON | [6 empty] | 2005NEI | 2005NEI
13245 | Richmond | 535811 | 24500002 | 30903CLMBN23COL | PCS Nitrogen Fertilizer, L.P. | 325311 | Nitrogenous Fertilizer Manufacturing |  | 33.44298 | -81.93013 | OP | 2023 | AB01 | Boiler | H-6531 Boiler | 192 | E6BTU/HR | design capacity based on EPA/OAQPS/HEID survey dec 2016 | OP | 2008 | 1 | 10200601 | Fuel Comb - Industrial Boilers, ICEs - Natural Gas | H-6531 Boiler - NG |  | OP | 2008 | 533 | E6FT3 |  |  | 8585 | 1033 |  |  | PM Primary (Filt + Cond) | CAP |  | 2 | TON | [6 empty] | 2005NEI | 2005NEI
13245 | Richmond | 535811 | 24500002 | 30903CLMBN23COL | PCS Nitrogen Fertilizer, L.P. | 325311 | Nitrogenous Fertilizer Manufacturing |  | 33.44298 | -81.93013 | OP | 2023 | AB01 | Boiler | H-6531 Boiler | 192 | E6BTU/HR | design capacity based on EPA/OAQPS/HEID survey dec 2016 | OP | 2008 | 1 | 10200601 | Fuel Comb - Industrial Boilers, ICEs - Natural Gas | H-6531 Boiler - NG |  | OP | 2008 | 533 | E6FT3 |  |  | 8585 | 1033 |  |  | PM10 Primary (Filt + Cond) | CAP |  | 2 | TON | [6 empty] | 2005NEI | 2005NEI
13245 | Richmond | 535811 | 24500002 | 30903CLMBN23COL | PCS Nitrogen Fertilizer, L.P. | 325311 | Nitrogenous Fertilizer Manufacturing |  | 33.44298 | -81.93013 | OP | 2023 | A201 | Other process equipment | C2 AN Prill Tower | 97 | E3LB/HR |  | OP | 2008 | 1 | 30102701 | Industrial Processes - Chemical Manuf | C2 AN Prill Tower - Outer Stacks |  | OP | 2008 | 416194 | TON |  |  | 7536 | 0 |  |  | PM2.5 Primary (Filt + Cond) | CAP |  | 7.0815555868834 | TON | [6 empty] | 2005NEI | 2005NEI
13245 | Richmond | 535811 | 24500002 | 30903CLMBN23COL | PCS Nitrogen Fertilizer, L.P. | 325311 | Nitrogenous Fertilizer Manufacturing |  | 33.44298 | -81.93013 | OP | 2023 | AB01 | Boiler | H-6531 Boiler | 192 | E6BTU/HR | design capacity based on EPA/OAQPS/HEID survey dec 2016 | OP | 2008 | 1 | 10200601 | Fuel Comb - Industrial Boilers, ICEs - Natural Gas | H-6531 Boiler - NG |  | OP | 2008 | 533 | E6FT3 |  |  | 8585 | 1033 |  |  | PM2.5 Filterable | CAP |  | 1.86 | TON | [6 empty] | 2005NEI | 2005NEI
13245 | Richmond | 535811 | 24500002 | 30903CLMBN23COL | PCS Nitrogen Fertilizer, L.P. | 325311 | Nitrogenous Fertilizer Manufacturing |  | 33.44298 | -81.93013 | OP | 2023 | AB01 | Boiler | H-6531 Boiler | 192 | E6BTU/HR | design capacity based on EPA/OAQPS/HEID survey dec 2016 | OP | 2008 | 1 | 10200601 | Fuel Comb - Industrial Boilers, ICEs - Natural Gas | H-6531 Boiler - NG |  | OP | 2008 | 533 | E6FT3 |  |  | 8585 | 1033 |  |  | Volatile Organic Compounds | CAP |  | 1.5 | TON | 5.5 | LB | E6FT3SD |  |  |  | 2005NEI | 2005NEI
13245 | Richmond | 535811 | 24500002 | 30903CLMBN23COL | PCS Nitrogen Fertilizer, L.P. | 325311 | Nitrogenous Fertilizer Manufacturing |  | 33.44298 | -81.93013 | OP | 2023 | ACI1 | Other process equipment | ACl Plant - Common Vent | 173 | E3LB/HR |  | OP | 2008 | 1 | 30199998 | Industrial Processes - Chemical Manuf | ACI Plant - Common Vent |  | OP | 2008 | 722519 | TON |  |  | 8679 | 0 |  |  | Volatile Organic Compounds | CAP |  | 16.8 | TON | .05 | LB | TON |  |  |  | 2005NEI | 2005NEI
13245 | Richmond | 535811 | 24500002 | 30903CLMBN23COL | PCS Nitrogen Fertilizer, L.P. | 325311 | Nitrogenous Fertilizer Manufacturing |  | 33.44298 | -81.93013 | OP | 2023 | N301 | Storage Tank | Nitric Acid Tanks | 156 | E3LB/HR |  | OP | 2008 | 1 | 30104001 | Industrial Processes - Chemical Manuf | Nitric Acid Tanks |  | OP | 2008 | 571603 | TON |  |  | 8760 | 0 |  |  | Nitrogen Oxides | CAP |  | .6 | TON | 0 | LB | TON |  |  |  | 2005NEI | 2005NEI
13245 | Richmond | 535811 | 24500002 | 30903CLMBN23COL | PCS Nitrogen Fertilizer, L.P. | 325311 | Nitrogenous Fertilizer Manufacturing |  | 33.44298 | -81.93013 | OP | 2023 | AN01 | Chemical Reactor | C1 AN Neutralizer | 56 | E3LB/HR |  | OP | 2008 | 1 | 30102704 | Industrial Processes - Chemical Manuf | C1 AN Neutralizer |  | OP | 2008 | 227739 | TON |  |  | 8696 | 0 |  |  | PM Condensible | CAP |  | 5.40397351024 | TON | [6 empty] | 2005NEI | 2005NEI
13245 | Richmond | 535811 | 24500002 | 30903CLMBN23COL | PCS Nitrogen Fertilizer, L.P. | 325311 | Nitrogenous Fertilizer Manufacturing |  | 33.44298 | -81.93013 | OP | 2023 | AN01 | Chemical Reactor | C1 AN Neutralizer | 56 | E3LB/HR |  | OP | 2008 | 1 | 30102704 | Industrial Processes - Chemical Manuf | C1 AN Neutralizer |  | OP | 2008 | 227739 | TON |  |  | 8696 | 0 |  |  | PM10 Primary (Filt + Cond) | CAP |  | 27.2 | TON | [6 empty] | 2005NEI | 2005NEI
13245 | Richmond | 535811 | 24500002 | 30903CLMBN23COL | PCS Nitrogen Fertilizer, L.P. | 325311 | Nitrogenous Fertilizer Manufacturing |  | 33.44298 | -81.93013 | OP | 2023 | AN01 | Chemical Reactor | C1 AN Neutralizer | 56 | E3LB/HR |  | OP | 2008 | 1 | 30102704 | Industrial Processes - Chemical Manuf | C1 AN Neutralizer |  | OP | 2008 | 227739 | TON |  |  | 8696 | 0 |  |  | PM2.5 Filterable | CAP |  | 20.0482319127509 | TON | [6 empty] | 2005NEI | 2005NEI
13245 | Richmond | 535811 | 24500002 | 30903CLMBN23COL | PCS Nitrogen Fertilizer, L.P. | 325311 | Nitrogenous Fertilizer Manufacturing |  | 33.44298 | -81.93013 | OP | 2023 | AN01 | Chemical Reactor | C1 AN Neutralizer | 56 | E3LB/HR |  | OP | 2008 | 1 | 30102704 | Industrial Processes - Chemical Manuf | C1 AN Neutralizer |  | OP | 2008 | 227739 | TON |  |  | 8696 | 0 |  |  | PM2.5 Primary (Filt + Cond) | CAP |  | 25.4522054229909 | TON | [6 empty] | 2005NEI | 2005NEI
13245 | Richmond | 535811 | 24500002 | 30903CLMBN23COL | PCS Nitrogen Fertilizer, L.P. | 325311 | Nitrogenous Fertilizer Manufacturing |  | 33.44298 | -81.93013 | OP | 2023 | AB01 | Boiler | H-6531 Boiler | 192 | E6BTU/HR | design capacity based on EPA/OAQPS/HEID survey dec 2016 | OP | 2008 | 1 | 10200601 | Fuel Comb - Industrial Boilers, ICEs - Natural Gas | H-6531 Boiler - NG |  | OP | 2008 | 533 | E6FT3 |  |  | 8585 | 1033 |  |  | Sulfur Dioxide | CAP |  | .04 | TON | .15 | LB | E6FT3S |  |  |  | 2005NEI | 2005NEI
13245 | Richmond | 535811 | 24500002 | 30903CLMBN23COL | PCS Nitrogen Fertilizer, L.P. | 325311 | Nitrogenous Fertilizer Manufacturing |  | 33.44298 | -81.93013 | OP | 2023 | AN01 | Chemical Reactor | C1 AN Neutralizer | 56 | E3LB/HR |  | OP | 2008 | 1 | 30102704 | Industrial Processes - Chemical Manuf | C1 AN Neutralizer |  | OP | 2008 | 227739 | TON |  |  | 8696 | 0 |  |  | Ammonia | CAP |  | 179.9 | TON | 1.58 | LB | TON |  |  |  | 2005NEI | 2005NEI
13245 | Richmond | 535811 | 24500002 | 30903CLMBN23COL | PCS Nitrogen Fertilizer, L.P. | 325311 | Nitrogenous Fertilizer Manufacturing |  | 33.44298 | -81.93013 | OP | 2023 | A201 | Other process equipment | C2 AN Prill Tower | 97 | E3LB/HR |  | OP | 2008 | 1 | 30102701 | Industrial Processes - Chemical Manuf | C2 AN Prill Tower - Outer Stacks |  | OP | 2008 | 416194 | TON |  |  | 7536 | 0 |  |  | PM2.5 Filterable | CAP |  | 5.4524165139434 | TON | [6 empty] | 2005NEI | 2005NEI
13245 | Richmond | 535811 | 24500002 | 30903CLMBN23COL | PCS Nitrogen Fertilizer, L.P. | 325311 | Nitrogenous Fertilizer Manufacturing |  | 33.44298 | -81.93013 | OP | 2023 | A201 | Other process equipment | C2 AN Prill Tower | 97 | E3LB/HR |  | OP | 2008 | 1 | 30102701 | Industrial Processes - Chemical Manuf | C2 AN Prill Tower - Outer Stacks |  | OP | 2008 | 416194 | TON |  |  | 7536 | 0 |  |  | PM10 Filterable | CAP |  | 6.57086092706 | TON | [6 empty] | 2005NEI | 2005NEI
13245 | Richmond | 535811 | 24500002 | 30903CLMBN23COL | PCS Nitrogen Fertilizer, L.P. | 325311 | Nitrogenous Fertilizer Manufacturing |  | 33.44298 | -81.93013 | OP | 2023 | A204 | Dryer, unknown if direct or indirect. | C2 AN LD Dryer | 97 | E3LB/HR |  | OP | 2008 | 1 | 30102706 | Industrial Processes - Chemical Manuf | C2 AN LD Dryer - Peabody Scrubber |  | OP | 2008 | 416194 | TON |  |  | 7536 | 0 |  |  | Ammonia | CAP |  | 53 | TON | .25 | LB | TON |  |  |  | 2005NEI | 2005NEI
13245 | Richmond | 535811 | 24500002 | 30903CLMBN23COL | PCS Nitrogen Fertilizer, L.P. | 325311 | Nitrogenous Fertilizer Manufacturing |  | 33.44298 | -81.93013 | OP | 2023 | A204 | Dryer, unknown if direct or indirect. | C2 AN LD Dryer | 97 | E3LB/HR |  | OP | 2008 | 1 | 30102706 | Industrial Processes - Chemical Manuf | C2 AN LD Dryer - Peabody Scrubber |  | OP | 2008 | 416194 | TON |  |  | 7536 | 0 |  |  | PM Condensible | CAP |  | .87417218548 | TON | [6 empty] | 2005NEI | 2005NEI
13245 | Richmond | 535811 | 24500002 | 30903CLMBN23COL | PCS Nitrogen Fertilizer, L.P. | 325311 | Nitrogenous Fertilizer Manufacturing |  | 33.44298 | -81.93013 | OP | 2023 | A204 | Dryer, unknown if direct or indirect. | C2 AN LD Dryer | 97 | E3LB/HR |  | OP | 2008 | 1 | 30102706 | Industrial Processes - Chemical Manuf | C2 AN LD Dryer - Peabody Scrubber |  | OP | 2008 | 416194 | TON |  |  | 7536 | 0 |  |  | PM10 Filterable | CAP |  | 3.52582781452 | TON | [6 empty] | 2005NEI | 2005NEI
13245 | Richmond | 535811 | 24500002 | 30903CLMBN23COL | PCS Nitrogen Fertilizer, L.P. | 325311 | Nitrogenous Fertilizer Manufacturing |  | 33.44298 | -81.93013 | OP | 2023 | A204 | Dryer, unknown if direct or indirect. | C2 AN LD Dryer | 97 | E3LB/HR |  | OP | 2008 | 1 | 30102706 | Industrial Processes - Chemical Manuf | C2 AN LD Dryer - Peabody Scrubber |  | OP | 2008 | 416194 | TON |  |  | 7536 | 0 |  |  | PM10 Primary (Filt + Cond) | CAP |  | 4.4 | TON | [6 empty] | 2005NEI | 2005NEI
13245 | Richmond | 535811 | 24500002 | 30903CLMBN23COL | PCS Nitrogen Fertilizer, L.P. | 325311 | Nitrogenous Fertilizer Manufacturing |  | 33.44298 | -81.93013 | OP | 2023 | A204 | Dryer, unknown if direct or indirect. | C2 AN LD Dryer | 97 | E3LB/HR |  | OP | 2008 | 1 | 30102706 | Industrial Processes - Chemical Manuf | C2 AN LD Dryer - Peabody Scrubber |  | OP | 2008 | 416194 | TON |  |  | 7536 | 0 |  |  | PM2.5 Primary (Filt + Cond) | CAP |  | 3.06412734977814 | TON | [6 empty] | 2005NEI | 2005NEI
13245 | Richmond | 535811 | 24500002 | 30903CLMBN23COL | PCS Nitrogen Fertilizer, L.P. | 325311 | Nitrogenous Fertilizer Manufacturing |  | 33.44298 | -81.93013 | OP | 2023 | U108 | Storage Tank | UF-85 Formaldehyde Tank | 91 | E3LB/HR |  | OP | 2008 | 1 | 30104001 | Industrial Processes - Chemical Manuf | UF-85 Formaldehyde Tank |  | OP | 2008 | 397513 | TON |  |  | 8760 | 0 |  |  | Volatile Organic Compounds | CAP |  | .021 | TON | 0 | LB | TON |  |  |  | 2005NEI | 2005NEI
13245 | Richmond | 535811 | 24500002 | 30903CLMBN23COL | PCS Nitrogen Fertilizer, L.P. | 325311 | Nitrogenous Fertilizer Manufacturing |  | 33.44298 | -81.93013 | OP | 2023 | A104 | Other process equipment | C1 AN Cooler | 32 | E3LB/HR |  | OP | 2008 | 1 | 30102706 | Industrial Processes - Chemical Manuf | C1 AN Cooler |  | OP | 2008 | 138626 | TON |  |  | 8053 | 0 |  |  | Ammonia | CAP |  | 24.4 | TON | .35 | LB | TON |  |  |  | 2005NEI | 2005NEI
13245 | Richmond | 535811 | 24500002 | 30903CLMBN23COL | PCS Nitrogen Fertilizer, L.P. | 325311 | Nitrogenous Fertilizer Manufacturing |  | 33.44298 | -81.93013 | OP | 2023 | A201 | Other process equipment | C2 AN Prill Tower | 97 | E3LB/HR |  | OP | 2008 | 1 | 30102701 | Industrial Processes - Chemical Manuf | C2 AN Prill Tower - Outer Stacks |  | OP | 2008 | 416194 | TON |  |  | 7536 | 0 |  |  | PM10 Primary (Filt + Cond) | CAP |  | 8.2 | TON | [6 empty] | 2005NEI | 2005NEI
13245 | Richmond | 535811 | 24500002 | 30903CLMBN23COL | PCS Nitrogen Fertilizer, L.P. | 325311 | Nitrogenous Fertilizer Manufacturing |  | 33.44298 | -81.93013 | OP | 2023 | A104 | Other process equipment | C1 AN Cooler | 32 | E3LB/HR |  | OP | 2008 | 1 | 30102706 | Industrial Processes - Chemical Manuf | C1 AN Cooler |  | OP | 2008 | 138626 | TON |  |  | 8053 | 0 |  |  | PM Condensible | CAP |  | 10.19205298071 | TON | [6 empty] | 2005NEI | 2005NEI
13245 | Richmond | 535811 | 24500002 | 30903CLMBN23COL | PCS Nitrogen Fertilizer, L.P. | 325311 | Nitrogenous Fertilizer Manufacturing |  | 33.44298 | -81.93013 | OP | 2023 | A104 | Other process equipment | C1 AN Cooler | 32 | E3LB/HR |  | OP | 2008 | 1 | 30102706 | Industrial Processes - Chemical Manuf | C1 AN Cooler |  | OP | 2008 | 138626 | TON |  |  | 8053 | 0 |  |  | PM10 Filterable | CAP |  | 41.10794701929 | TON | [6 empty] | 2005NEI | 2005NEI
13245 | Richmond | 535811 | 24500002 | 30903CLMBN23COL | PCS Nitrogen Fertilizer, L.P. | 325311 | Nitrogenous Fertilizer Manufacturing |  | 33.44298 | -81.93013 | OP | 2023 | A104 | Other process equipment | C1 AN Cooler | 32 | E3LB/HR |  | OP | 2008 | 1 | 30102706 | Industrial Processes - Chemical Manuf | C1 AN Cooler |  | OP | 2008 | 138626 | TON |  |  | 8053 | 0 |  |  | PM10 Primary (Filt + Cond) | CAP |  | 51.3 | TON | [6 empty] | 2005NEI | 2005NEI
13245 | Richmond | 535811 | 24500002 | 30903CLMBN23COL | PCS Nitrogen Fertilizer, L.P. | 325311 | Nitrogenous Fertilizer Manufacturing |  | 33.44298 | -81.93013 | OP | 2023 | A104 | Other process equipment | C1 AN Cooler | 32 | E3LB/HR |  | OP | 2008 | 1 | 30102706 | Industrial Processes - Chemical Manuf | C1 AN Cooler |  | OP | 2008 | 138626 | TON |  |  | 8053 | 0 |  |  | PM2.5 Filterable | CAP |  | 23.312635360656 | TON | [6 empty] | 2005NEI | 2005NEI
13245 | Richmond | 535811 | 24500002 | 30903CLMBN23COL | PCS Nitrogen Fertilizer, L.P. | 325311 | Nitrogenous Fertilizer Manufacturing |  | 33.44298 | -81.93013 | OP | 2023 | A104 | Other process equipment | C1 AN Cooler | 32 | E3LB/HR |  | OP | 2008 | 1 | 30102706 | Industrial Processes - Chemical Manuf | C1 AN Cooler |  | OP | 2008 | 138626 | TON |  |  | 8053 | 0 |  |  | PM2.5 Primary (Filt + Cond) | CAP |  | 33.5046883413659 | TON | [6 empty] | 2005NEI | 2005NEI
13245 | Richmond | 535811 | 24500002 | 30903CLMBN23COL | PCS Nitrogen Fertilizer, L.P. | 325311 | Nitrogenous Fertilizer Manufacturing |  | 33.44298 | -81.93013 | OP | 2023 | A201 | Other process equipment | C2 AN Prill Tower | 97 | E3LB/HR |  | OP | 2008 | 1 | 30102701 | Industrial Processes - Chemical Manuf | C2 AN Prill Tower - Outer Stacks |  | OP | 2008 | 416194 | TON |  |  | 7536 | 0 |  |  | Ammonia | CAP |  | 9.7 | TON | .05 | LB | TON |  |  |  | 2005NEI | 2005NEI
13245 | Richmond | 535811 | 24500002 | 30903CLMBN23COL | PCS Nitrogen Fertilizer, L.P. | 325311 | Nitrogenous Fertilizer Manufacturing |  | 33.44298 | -81.93013 | OP | 2023 | A201 | Other process equipment | C2 AN Prill Tower | 97 | E3LB/HR |  | OP | 2008 | 1 | 30102701 | Industrial Processes - Chemical Manuf | C2 AN Prill Tower - Outer Stacks |  | OP | 2008 | 416194 | TON |  |  | 7536 | 0 |  |  | PM Condensible | CAP |  | 1.62913907294 | TON | [6 empty] | 2005NEI | 2005NEI
13245 | Richmond | 535811 | 24500002 | 30903CLMBN23COL | PCS Nitrogen Fertilizer, L.P. | 325311 | Nitrogenous Fertilizer Manufacturing |  | 33.44298 | -81.93013 | OP | 2023 | A201 | Other process equipment | C2 AN Prill Tower | 97 | E3LB/HR |  | OP | 2008 | 1 | 30102701 | Industrial Processes - Chemical Manuf | C2 AN Prill Tower - Outer Stacks |  | OP | 2008 | 416194 | TON |  |  | 7536 | 0 |  |  | PM Primary (Filt + Cond) | CAP |  | 8.2 | TON | [6 empty] | 2005NEI | 2005NEI
13245 | Richmond | 535811 | 24500002 | 30903CLMBN23COL | PCS Nitrogen Fertilizer, L.P. | 325311 | Nitrogenous Fertilizer Manufacturing |  | 33.44298 | -81.93013 | OP | 2023 | A104 | Other process equipment | C1 AN Cooler | 32 | E3LB/HR |  | OP | 2008 | 1 | 30102706 | Industrial Processes - Chemical Manuf | C1 AN Cooler |  | OP | 2008 | 138626 | TON |  |  | 8053 | 0 |  |  | PM Primary (Filt + Cond) | CAP |  | 51.3 | TON | [6 empty] | 2005NEI | 2005NEI
13245 | Richmond | 535811 | 24500002 | 30903CLMBN23COL | PCS Nitrogen Fertilizer, L.P. | 325311 | Nitrogenous Fertilizer Manufacturing |  | 33.44298 | -81.93013 | OP | 2023 | CT2 | Cooling Tower | 4-Cell Cooling Tower | 22600000 | GAL | Unit design capacity shown is in units of E3GAL; however, that UoM is not available in CAERS.Actual unit design capacity is Unit Design Capacity as shown above x 1,000 = GAL. | OP | 2008 | 1 | 30199998 | Industrial Processes - Chemical Manuf | 4-Cell Cooling Tower |  | OP | 2008 | 22538880 | GAL |  |  | 8760 | 0 |  |  | PM10 Primary (Filt + Cond) | CAP |  | 1.839352 | TON | [6 empty] | 2005NEI | 2005NEI
13245 | Richmond | 535811 | 24500002 | 30903CLMBN23COL | PCS Nitrogen Fertilizer, L.P. | 325311 | Nitrogenous Fertilizer Manufacturing |  | 33.44298 | -81.93013 | OP | 2023 | AN01 | Chemical Reactor | C1 AN Neutralizer | 56 | E3LB/HR |  | OP | 2008 | 1 | 30102704 | Industrial Processes - Chemical Manuf | C1 AN Neutralizer |  | OP | 2008 | 227739 | TON |  |  | 8696 | 0 |  |  | PM Primary (Filt + Cond) | CAP |  | 27.2 | TON | [6 empty] | 2005NEI | 2005NEI
13245 | Richmond | 535811 | 24500002 | 30903CLMBN23COL | PCS Nitrogen Fertilizer, L.P. | 325311 | Nitrogenous Fertilizer Manufacturing |  | 33.44298 | -81.93013 | OP | 2023 | U201 | Other process equipment | Urea Prill Tower | 91 | E3LB/HR |  | OP | 2008 | 1 | 30104003 | Industrial Processes - Chemical Manuf | Urea Prill Tower - Outer Stacks |  | OP | 2008 | 397513 | TON |  |  | 8346 | 0 |  |  | Ammonia | CAP |  | 78.9 | TON | .4 | LB | TON |  |  |  | 2005NEI | 2005NEI
13245 | Richmond | 535811 | 24500002 | 30903CLMBN23COL | PCS Nitrogen Fertilizer, L.P. | 325311 | Nitrogenous Fertilizer Manufacturing |  | 33.44298 | -81.93013 | OP | 2023 | CT1 | Cooling Tower | 6-Cell Cooling Tower | 44200000 | GAL | [9/11/2020 2:33 PM] Hodan, Bill M: OK, I think maybe your largest value was 1000 times thatGive me a few minutes to finish what Im doing and then you can share screens. We wont let that system beat us :) Unit design capacity shown is in units of E3GAL; however, that UoM is not available in CAERS.Actual unit design capacity is Unit Design Capacity as shown above x | OP | 2008 | 1 | 30199998 | Industrial Processes - Chemical Manuf | 6-Cell Cooling Tower |  | OP | 2008 | 38683008 | GAL |  |  | 8760 | 0 |  |  | PM10 Primary (Filt + Cond) | CAP |  | 9.099952 | TON | [6 empty] | 2005NEI | 2005NEI
13245 | Richmond | 535811 | 24500002 | 30903CLMBN23COL | PCS Nitrogen Fertilizer, L.P. | 325311 | Nitrogenous Fertilizer Manufacturing |  | 33.44298 | -81.93013 | OP | 2023 | CT1 | Cooling Tower | 6-Cell Cooling Tower | 44200000 | GAL | [9/11/2020 2:33 PM] Hodan, Bill M: OK, I think maybe your largest value was 1000 times thatGive me a few minutes to finish what Im doing and then you can share screens. We wont let that system beat us :) Unit design capacity shown is in units of E3GAL; however, that UoM is not available in CAERS.Actual unit design capacity is Unit Design Capacity as shown above x | OP | 2008 | 1 | 30199998 | Industrial Processes - Chemical Manuf | 6-Cell Cooling Tower |  | OP | 2008 | 38683008 | GAL |  |  | 8760 | 0 |  |  | PM10 Filterable | CAP |  | 7.201152 | TON | [6 empty] | 2005NEI | 2005NEI
13245 | Richmond | 535811 | 24500002 | 30903CLMBN23COL | PCS Nitrogen Fertilizer, L.P. | 325311 | Nitrogenous Fertilizer Manufacturing |  | 33.44298 | -81.93013 | OP | 2023 | CT1 | Cooling Tower | 6-Cell Cooling Tower | 44200000 | GAL | [9/11/2020 2:33 PM] Hodan, Bill M: OK, I think maybe your largest value was 1000 times thatGive me a few minutes to finish what Im doing and then you can share screens. We wont let that system beat us :) Unit design capacity shown is in units of E3GAL; however, that UoM is not available in CAERS.Actual unit design capacity is Unit Design Capacity as shown above x | OP | 2008 | 1 | 30199998 | Industrial Processes - Chemical Manuf | 6-Cell Cooling Tower |  | OP | 2008 | 38683008 | GAL |  |  | 8760 | 0 |  |  | PM Filterable/Total Suspended Particulate Matter (TSP) | CAP |  | 7.5012 | TON | [6 empty] | 2005NEI | 2005NEI
13245 | Richmond | 535811 | 24500002 | 30903CLMBN23COL | PCS Nitrogen Fertilizer, L.P. | 325311 | Nitrogenous Fertilizer Manufacturing |  | 33.44298 | -81.93013 | OP | 2023 | CT1 | Cooling Tower | 6-Cell Cooling Tower | 44200000 | GAL | [9/11/2020 2:33 PM] Hodan, Bill M: OK, I think maybe your largest value was 1000 times thatGive me a few minutes to finish what Im doing and then you can share screens. We wont let that system beat us :) Unit design capacity shown is in units of E3GAL; however, that UoM is not available in CAERS.Actual unit design capacity is Unit Design Capacity as shown above x | OP | 2008 | 1 | 30199998 | Industrial Processes - Chemical Manuf | 6-Cell Cooling Tower |  | OP | 2008 | 38683008 | GAL |  |  | 8760 | 0 |  |  | PM2.5 Filterable | CAP |  | 6.75108 | TON | [6 empty] | 2005NEI | 2005NEI
13245 | Richmond | 535811 | 24500002 | 30903CLMBN23COL | PCS Nitrogen Fertilizer, L.P. | 325311 | Nitrogenous Fertilizer Manufacturing |  | 33.44298 | -81.93013 | OP | 2023 | CT1 | Cooling Tower | 6-Cell Cooling Tower | 44200000 | GAL | [9/11/2020 2:33 PM] Hodan, Bill M: OK, I think maybe your largest value was 1000 times thatGive me a few minutes to finish what Im doing and then you can share screens. We wont let that system beat us :) Unit design capacity shown is in units of E3GAL; however, that UoM is not available in CAERS.Actual unit design capacity is Unit Design Capacity as shown above x | OP | 2008 | 1 | 30199998 | Industrial Processes - Chemical Manuf | 6-Cell Cooling Tower |  | OP | 2008 | 38683008 | GAL |  |  | 8760 | 0 |  |  | PM Primary (Filt + Cond) | CAP |  | 9.4 | TON | [6 empty] | 2005NEI | 2005NEI
13245 | Richmond | 535811 | 24500002 | 30903CLMBN23COL | PCS Nitrogen Fertilizer, L.P. | 325311 | Nitrogenous Fertilizer Manufacturing |  | 33.44298 | -81.93013 | OP | 2023 | CT1 | Cooling Tower | 6-Cell Cooling Tower | 44200000 | GAL | [9/11/2020 2:33 PM] Hodan, Bill M: OK, I think maybe your largest value was 1000 times thatGive me a few minutes to finish what Im doing and then you can share screens. We wont let that system beat us :) Unit design capacity shown is in units of E3GAL; however, that UoM is not available in CAERS.Actual unit design capacity is Unit Design Capacity as shown above x | OP | 2008 | 1 | 30199998 | Industrial Processes - Chemical Manuf | 6-Cell Cooling Tower |  | OP | 2008 | 38683008 | GAL |  |  | 8760 | 0 |  |  | PM Condensible | CAP |  | 1.8988 | TON | [6 empty] | 2005NEI | 2005NEI
13245 | Richmond | 535811 | 24500002 | 30903CLMBN23COL | PCS Nitrogen Fertilizer, L.P. | 325311 | Nitrogenous Fertilizer Manufacturing |  | 33.44298 | -81.93013 | OP | 2023 | AM04 | Other process equipment | NH3 Plant Solution Regen. | 174 | E3LB/HR |  | OP | 2008 | 1 | 30100308 | Industrial Processes - Chemical Manuf | NH3 Plant Solution Regen. |  | OP | 2008 | 722519 | TON |  |  | 8679 | 0 |  |  | Ammonia | CAP |  | 17.6 | TON | .05 | LB | TON |  |  |  | 2005NEI | 2005NEI
13245 | Richmond | 535811 | 24500002 | 30903CLMBN23COL | PCS Nitrogen Fertilizer, L.P. | 325311 | Nitrogenous Fertilizer Manufacturing |  | 33.44298 | -81.93013 | OP | 2023 | CT1 | Cooling Tower | 6-Cell Cooling Tower | 44200000 | GAL | [9/11/2020 2:33 PM] Hodan, Bill M: OK, I think maybe your largest value was 1000 times thatGive me a few minutes to finish what Im doing and then you can share screens. We wont let that system beat us :) Unit design capacity shown is in units of E3GAL; however, that UoM is not available in CAERS.Actual unit design capacity is Unit Design Capacity as shown above x | OP | 2008 | 1 | 30199998 | Industrial Processes - Chemical Manuf | 6-Cell Cooling Tower |  | OP | 2008 | 38683008 | GAL |  |  | 8760 | 0 |  |  | PM2.5 Primary (Filt + Cond) | CAP |  | 8.64988 | TON | [6 empty] | 2005NEI | 2005NEI
13245 | Richmond | 535811 | 24500002 | 30903CLMBN23COL | PCS Nitrogen Fertilizer, L.P. | 325311 | Nitrogenous Fertilizer Manufacturing |  | 33.44298 | -81.93013 | OP | 2023 | AM04 | Other process equipment | NH3 Plant Solution Regen. | 174 | E3LB/HR |  | OP | 2008 | 1 | 30100308 | Industrial Processes - Chemical Manuf | NH3 Plant Solution Regen. |  | OP | 2008 | 722519 | TON |  |  | 8679 | 0 |  |  | Carbon Monoxide | CAP |  | 7.2 | TON | .02 | LB | TON |  |  |  | 2005NEI | 2005NEI
13245 | Richmond | 535811 | 24500002 | 30903CLMBN23COL | PCS Nitrogen Fertilizer, L.P. | 325311 | Nitrogenous Fertilizer Manufacturing |  | 33.44298 | -81.93013 | OP | 2023 | A202 | Other process equipment | C2 AN Cooler | 97 | E3LB/HR |  | OP | 2008 | 1 | 30102706 | Industrial Processes - Chemical Manuf | C2 AN Cooler - Ducon Scrubber |  | OP | 2008 | 416194 | TON |  |  | 7536 | 0 |  |  | PM2.5 Primary (Filt + Cond) | CAP |  | 7.66031837444534 | TON | [6 empty] | 2005NEI | 2005NEI
13245 | Richmond | 535811 | 24500002 | 30903CLMBN23COL | PCS Nitrogen Fertilizer, L.P. | 325311 | Nitrogenous Fertilizer Manufacturing |  | 33.44298 | -81.93013 | OP | 2023 | A202 | Other process equipment | C2 AN Cooler | 97 | E3LB/HR |  | OP | 2008 | 1 | 30102706 | Industrial Processes - Chemical Manuf | C2 AN Cooler - Ducon Scrubber |  | OP | 2008 | 416194 | TON |  |  | 7536 | 0 |  |  | PM10 Primary (Filt + Cond) | CAP |  | 11 | TON | [6 empty] | 2005NEI | 2005NEI
13245 | Richmond | 535811 | 24500002 | 30903CLMBN23COL | PCS Nitrogen Fertilizer, L.P. | 325311 | Nitrogenous Fertilizer Manufacturing |  | 33.44298 | -81.93013 | OP | 2023 | A202 | Other process equipment | C2 AN Cooler | 97 | E3LB/HR |  | OP | 2008 | 1 | 30102706 | Industrial Processes - Chemical Manuf | C2 AN Cooler - Ducon Scrubber |  | OP | 2008 | 416194 | TON |  |  | 7536 | 0 |  |  | PM10 Filterable | CAP |  | 8.8145695363 | TON | [6 empty] | 2005NEI | 2005NEI
13245 | Richmond | 535811 | 24500002 | 30903CLMBN23COL | PCS Nitrogen Fertilizer, L.P. | 325311 | Nitrogenous Fertilizer Manufacturing |  | 33.44298 | -81.93013 | OP | 2023 | A202 | Other process equipment | C2 AN Cooler | 97 | E3LB/HR |  | OP | 2008 | 1 | 30102706 | Industrial Processes - Chemical Manuf | C2 AN Cooler - Ducon Scrubber |  | OP | 2008 | 416194 | TON |  |  | 7536 | 0 |  |  | PM Primary (Filt + Cond) | CAP |  | 11 | TON | [6 empty] | 2005NEI | 2005NEI
13245 | Richmond | 535811 | 24500002 | 30903CLMBN23COL | PCS Nitrogen Fertilizer, L.P. | 325311 | Nitrogenous Fertilizer Manufacturing |  | 33.44298 | -81.93013 | OP | 2023 | A202 | Other process equipment | C2 AN Cooler | 97 | E3LB/HR |  | OP | 2008 | 1 | 30102706 | Industrial Processes - Chemical Manuf | C2 AN Cooler - Ducon Scrubber |  | OP | 2008 | 416194 | TON |  |  | 7536 | 0 |  |  | PM Condensible | CAP |  | 2.1854304637 | TON | [6 empty] | 2005NEI | 2005NEI
13245 | Richmond | 535811 | 24500002 | 30903CLMBN23COL | PCS Nitrogen Fertilizer, L.P. | 325311 | Nitrogenous Fertilizer Manufacturing |  | 33.44298 | -81.93013 | OP | 2023 | A202 | Other process equipment | C2 AN Cooler | 97 | E3LB/HR |  | OP | 2008 | 1 | 30102706 | Industrial Processes - Chemical Manuf | C2 AN Cooler - Ducon Scrubber |  | OP | 2008 | 416194 | TON |  |  | 7536 | 0 |  |  | Ammonia | CAP |  | 73.4 | TON | .35 | LB | TON |  |  |  | 2005NEI | 2005NEI
13245 | Richmond | 535811 | 24500002 | 30903CLMBN23COL | PCS Nitrogen Fertilizer, L.P. | 325311 | Nitrogenous Fertilizer Manufacturing |  | 33.44298 | -81.93013 | OP | 2023 | A202 | Other process equipment | C2 AN Cooler | 97 | E3LB/HR |  | OP | 2008 | 1 | 30102706 | Industrial Processes - Chemical Manuf | C2 AN Cooler - Ducon Scrubber |  | OP | 2008 | 416194 | TON |  |  | 7536 | 0 |  |  | PM2.5 Filterable | CAP |  | 5.47488791074534 | TON | [6 empty] | 2005NEI | 2005NEI
13245 | Richmond | 535811 | 24500002 | 30903CLMBN23COL | PCS Nitrogen Fertilizer, L.P. | 325311 | Nitrogenous Fertilizer Manufacturing |  | 33.44298 | -81.93013 | OP | 2023 | AM04 | Other process equipment | NH3 Plant Solution Regen. | 174 | E3LB/HR |  | OP | 2008 | 1 | 30100308 | Industrial Processes - Chemical Manuf | NH3 Plant Solution Regen. |  | OP | 2008 | 722519 | TON |  |  | 8679 | 0 |  |  | Volatile Organic Compounds | CAP |  | 10 | TON | .03 | LB | TON |  |  |  | 2005NEI | 2005NEI
13245 | Richmond | 535811 | 24500002 | 30903CLMBN23COL | PCS Nitrogen Fertilizer, L.P. | 325311 | Nitrogenous Fertilizer Manufacturing |  | 33.44298 | -81.93013 | OP | 2023 | AN01 | Chemical Reactor | C1 AN Neutralizer | 56 | E3LB/HR |  | OP | 2008 | 1 | 30102704 | Industrial Processes - Chemical Manuf | C1 AN Neutralizer |  | OP | 2008 | 227739 | TON |  |  | 8696 | 0 |  |  | PM10 Filterable | CAP |  | 21.79602648976 | TON | [6 empty] | 2005NEI | 2005NEI
13245 | Richmond | 535811 | 24500002 | 30903CLMBN23COL | PCS Nitrogen Fertilizer, L.P. | 325311 | Nitrogenous Fertilizer Manufacturing |  | 33.44298 | -81.93013 | OP | 2023 | CT2 | Cooling Tower | 4-Cell Cooling Tower | 22600000 | GAL | Unit design capacity shown is in units of E3GAL; however, that UoM is not available in CAERS.Actual unit design capacity is Unit Design Capacity as shown above x 1,000 = GAL. | OP | 2008 | 1 | 30199998 | Industrial Processes - Chemical Manuf | 4-Cell Cooling Tower |  | OP | 2008 | 22538880 | GAL |  |  | 8760 | 0 |  |  | PM Condensible | CAP |  | .3838 | TON | [6 empty] | 2005NEI | 2005NEI
13245 | Richmond | 535811 | 24500002 | 30903CLMBN23COL | PCS Nitrogen Fertilizer, L.P. | 325311 | Nitrogenous Fertilizer Manufacturing |  | 33.44298 | -81.93013 | OP | 2023 | CT2 | Cooling Tower | 4-Cell Cooling Tower | 22600000 | GAL | Unit design capacity shown is in units of E3GAL; however, that UoM is not available in CAERS.Actual unit design capacity is Unit Design Capacity as shown above x 1,000 = GAL. | OP | 2008 | 1 | 30199998 | Industrial Processes - Chemical Manuf | 4-Cell Cooling Tower |  | OP | 2008 | 22538880 | GAL |  |  | 8760 | 0 |  |  | PM10 Filterable | CAP |  | 1.455552 | TON | [6 empty] | 2005NEI | 2005NEI
13245 | Richmond | 535811 | 24500002 | 30903CLMBN23COL | PCS Nitrogen Fertilizer, L.P. | 325311 | Nitrogenous Fertilizer Manufacturing |  | 33.44298 | -81.93013 | OP | 2023 | U201 | Other process equipment | Urea Prill Tower | 91 | E3LB/HR |  | OP | 2008 | 1 | 30104003 | Industrial Processes - Chemical Manuf | Urea Prill Tower - Outer Stacks |  | OP | 2008 | 397513 | TON |  |  | 8346 | 0 |  |  | PM Primary (Filt + Cond) | CAP |  | 25.9 | TON | [6 empty] | 2005NEI | 2005NEI
13245 | Richmond | 535811 | 24500002 | 30903CLMBN23COL | PCS Nitrogen Fertilizer, L.P. | 325311 | Nitrogenous Fertilizer Manufacturing |  | 33.44298 | -81.93013 | OP | 2023 | U201 | Other process equipment | Urea Prill Tower | 91 | E3LB/HR |  | OP | 2008 | 1 | 30104003 | Industrial Processes - Chemical Manuf | Urea Prill Tower - Outer Stacks |  | OP | 2008 | 397513 | TON |  |  | 8346 | 0 |  |  | PM10 Filterable | CAP |  | 19.4020100508 | TON | [6 empty] | 2005NEI | 2005NEI
13245 | Richmond | 535811 | 24500002 | 30903CLMBN23COL | PCS Nitrogen Fertilizer, L.P. | 325311 | Nitrogenous Fertilizer Manufacturing |  | 33.44298 | -81.93013 | OP | 2023 | U201 | Other process equipment | Urea Prill Tower | 91 | E3LB/HR |  | OP | 2008 | 1 | 30104003 | Industrial Processes - Chemical Manuf | Urea Prill Tower - Outer Stacks |  | OP | 2008 | 397513 | TON |  |  | 8346 | 0 |  |  | PM2.5 Filterable | CAP |  | 16.0995402549191 | TON | [6 empty] | 2005NEI | 2005NEI
13245 | Richmond | 535811 | 24500002 | 30903CLMBN23COL | PCS Nitrogen Fertilizer, L.P. | 325311 | Nitrogenous Fertilizer Manufacturing |  | 33.44298 | -81.93013 | OP | 2023 | U201 | Other process equipment | Urea Prill Tower | 91 | E3LB/HR |  | OP | 2008 | 1 | 30104003 | Industrial Processes - Chemical Manuf | Urea Prill Tower - Outer Stacks |  | OP | 2008 | 397513 | TON |  |  | 8346 | 0 |  |  | PM2.5 Primary (Filt + Cond) | CAP |  | 22.6975302041191 | TON | [6 empty] | 2005NEI | 2005NEI
13245 | Richmond | 535811 | 24500002 | 30903CLMBN23COL | PCS Nitrogen Fertilizer, L.P. | 325311 | Nitrogenous Fertilizer Manufacturing |  | 33.44298 | -81.93013 | OP | 2023 | U201 | Other process equipment | Urea Prill Tower | 91 | E3LB/HR |  | OP | 2008 | 1 | 30104003 | Industrial Processes - Chemical Manuf | Urea Prill Tower - Outer Stacks |  | OP | 2008 | 397513 | TON |  |  | 8346 | 0 |  |  | PM Condensible | CAP |  | 6.5979899492 | TON | [6 empty] | 2005NEI | 2005NEI
13245 | Richmond | 535811 | 24500002 | 30903CLMBN23COL | PCS Nitrogen Fertilizer, L.P. | 325311 | Nitrogenous Fertilizer Manufacturing |  | 33.44298 | -81.93013 | OP | 2023 | U201 | Other process equipment | Urea Prill Tower | 91 | E3LB/HR |  | OP | 2008 | 1 | 30104003 | Industrial Processes - Chemical Manuf | Urea Prill Tower - Outer Stacks |  | OP | 2008 | 397513 | TON |  |  | 8346 | 0 |  |  | PM10 Primary (Filt + Cond) | CAP |  | 26 | TON | [6 empty] | 2005NEI | 2005NEI
13245 | Richmond | 535811 | 24500002 | 30903CLMBN23COL | PCS Nitrogen Fertilizer, L.P. | 325311 | Nitrogenous Fertilizer Manufacturing |  | 33.44298 | -81.93013 | OP | 2023 | CT3 | Cooling Tower | Old 2-Cell Cooling Tower | 11600000 | GAL | Unit design capacity shown is in units of E3GAL; however, that UoM is not available in CAERS.Actual unit design capacity is Unit Design Capacity as shown above x 1,000 = GAL. | OP | 2008 | 1 | 30199998 | Industrial Processes - Chemical Manuf | Old 2-Cell Cooling Tower |  | OP | 2008 | 11531520 | GAL |  |  | 8760 | 0 |  |  | PM Condensible | CAP |  | .0808 | TON | [6 empty] | 2005NEI | 2005NEI
13245 | Richmond | 535811 | 24500002 | 30903CLMBN23COL | PCS Nitrogen Fertilizer, L.P. | 325311 | Nitrogenous Fertilizer Manufacturing |  | 33.44298 | -81.93013 | OP | 2023 | CT2 | Cooling Tower | 4-Cell Cooling Tower | 22600000 | GAL | Unit design capacity shown is in units of E3GAL; however, that UoM is not available in CAERS.Actual unit design capacity is Unit Design Capacity as shown above x 1,000 = GAL. | OP | 2008 | 1 | 30199998 | Industrial Processes - Chemical Manuf | 4-Cell Cooling Tower |  | OP | 2008 | 22538880 | GAL |  |  | 8760 | 0 |  |  | PM Primary (Filt + Cond) | CAP |  | 1.9 | TON | [6 empty] | 2005NEI | 2005NEI
13245 | Richmond | 535811 | 24500002 | 30903CLMBN23COL | PCS Nitrogen Fertilizer, L.P. | 325311 | Nitrogenous Fertilizer Manufacturing |  | 33.44298 | -81.93013 | OP | 2023 | CT3 | Cooling Tower | Old 2-Cell Cooling Tower | 11600000 | GAL | Unit design capacity shown is in units of E3GAL; however, that UoM is not available in CAERS.Actual unit design capacity is Unit Design Capacity as shown above x 1,000 = GAL. | OP | 2008 | 1 | 30199998 | Industrial Processes - Chemical Manuf | Old 2-Cell Cooling Tower |  | OP | 2008 | 11531520 | GAL |  |  | 8760 | 0 |  |  | PM10 Filterable | CAP |  | .306432 | TON | [6 empty] | 2005NEI | 2005NEI
13245 | Richmond | 535811 | 24500002 | 30903CLMBN23COL | PCS Nitrogen Fertilizer, L.P. | 325311 | Nitrogenous Fertilizer Manufacturing |  | 33.44298 | -81.93013 | OP | 2023 | CT3 | Cooling Tower | Old 2-Cell Cooling Tower | 11600000 | GAL | Unit design capacity shown is in units of E3GAL; however, that UoM is not available in CAERS.Actual unit design capacity is Unit Design Capacity as shown above x 1,000 = GAL. | OP | 2008 | 1 | 30199998 | Industrial Processes - Chemical Manuf | Old 2-Cell Cooling Tower |  | OP | 2008 | 11531520 | GAL |  |  | 8760 | 0 |  |  | PM Filterable/Total Suspended Particulate Matter (TSP) | CAP |  | .3192 | TON | [6 empty] | 2005NEI | 2005NEI
13245 | Richmond | 535811 | 24500002 | 30903CLMBN23COL | PCS Nitrogen Fertilizer, L.P. | 325311 | Nitrogenous Fertilizer Manufacturing |  | 33.44298 | -81.93013 | OP | 2023 | CT3 | Cooling Tower | Old 2-Cell Cooling Tower | 11600000 | GAL | Unit design capacity shown is in units of E3GAL; however, that UoM is not available in CAERS.Actual unit design capacity is Unit Design Capacity as shown above x 1,000 = GAL. | OP | 2008 | 1 | 30199998 | Industrial Processes - Chemical Manuf | Old 2-Cell Cooling Tower |  | OP | 2008 | 11531520 | GAL |  |  | 8760 | 0 |  |  | PM Primary (Filt + Cond) | CAP |  | .4 | TON | [6 empty] | 2005NEI | 2005NEI
13245 | Richmond | 535811 | 24500002 | 30903CLMBN23COL | PCS Nitrogen Fertilizer, L.P. | 325311 | Nitrogenous Fertilizer Manufacturing |  | 33.44298 | -81.93013 | OP | 2023 | CT3 | Cooling Tower | Old 2-Cell Cooling Tower | 11600000 | GAL | Unit design capacity shown is in units of E3GAL; however, that UoM is not available in CAERS.Actual unit design capacity is Unit Design Capacity as shown above x 1,000 = GAL. | OP | 2008 | 1 | 30199998 | Industrial Processes - Chemical Manuf | Old 2-Cell Cooling Tower |  | OP | 2008 | 11531520 | GAL |  |  | 8760 | 0 |  |  | PM10 Primary (Filt + Cond) | CAP |  | .387232 | TON | [6 empty] | 2005NEI | 2005NEI
13245 | Richmond | 535811 | 24500002 | 30903CLMBN23COL | PCS Nitrogen Fertilizer, L.P. | 325311 | Nitrogenous Fertilizer Manufacturing |  | 33.44298 | -81.93013 | OP | 2023 | CT3 | Cooling Tower | Old 2-Cell Cooling Tower | 11600000 | GAL | Unit design capacity shown is in units of E3GAL; however, that UoM is not available in CAERS.Actual unit design capacity is Unit Design Capacity as shown above x 1,000 = GAL. | OP | 2008 | 1 | 30199998 | Industrial Processes - Chemical Manuf | Old 2-Cell Cooling Tower |  | OP | 2008 | 11531520 | GAL |  |  | 8760 | 0 |  |  | PM2.5 Primary (Filt + Cond) | CAP |  | .36808 | TON | [6 empty] | 2005NEI | 2005NEI
13245 | Richmond | 535811 | 24500002 | 30903CLMBN23COL | PCS Nitrogen Fertilizer, L.P. | 325311 | Nitrogenous Fertilizer Manufacturing |  | 33.44298 | -81.93013 | OP | 2023 | CT2 | Cooling Tower | 4-Cell Cooling Tower | 22600000 | GAL | Unit design capacity shown is in units of E3GAL; however, that UoM is not available in CAERS.Actual unit design capacity is Unit Design Capacity as shown above x 1,000 = GAL. | OP | 2008 | 1 | 30199998 | Industrial Processes - Chemical Manuf | 4-Cell Cooling Tower |  | OP | 2008 | 22538880 | GAL |  |  | 8760 | 0 |  |  | PM Filterable/Total Suspended Particulate Matter (TSP) | CAP |  | 1.5162 | TON | [6 empty] | 2005NEI | 2005NEI
13245 | Richmond | 535811 | 24500002 | 30903CLMBN23COL | PCS Nitrogen Fertilizer, L.P. | 325311 | Nitrogenous Fertilizer Manufacturing |  | 33.44298 | -81.93013 | OP | 2023 | CT2 | Cooling Tower | 4-Cell Cooling Tower | 22600000 | GAL | Unit design capacity shown is in units of E3GAL; however, that UoM is not available in CAERS.Actual unit design capacity is Unit Design Capacity as shown above x 1,000 = GAL. | OP | 2008 | 1 | 30199998 | Industrial Processes - Chemical Manuf | 4-Cell Cooling Tower |  | OP | 2008 | 22538880 | GAL |  |  | 8760 | 0 |  |  | PM2.5 Primary (Filt + Cond) | CAP |  | 1.74838 | TON | [6 empty] | 2005NEI | 2005NEI
13245 | Richmond | 535811 | 24500002 | 30903CLMBN23COL | PCS Nitrogen Fertilizer, L.P. | 325311 | Nitrogenous Fertilizer Manufacturing |  | 33.44298 | -81.93013 | OP | 2023 | CT2 | Cooling Tower | 4-Cell Cooling Tower | 22600000 | GAL | Unit design capacity shown is in units of E3GAL; however, that UoM is not available in CAERS.Actual unit design capacity is Unit Design Capacity as shown above x 1,000 = GAL. | OP | 2008 | 1 | 30199998 | Industrial Processes - Chemical Manuf | 4-Cell Cooling Tower |  | OP | 2008 | 22538880 | GAL |  |  | 8760 | 0 |  |  | PM2.5 Filterable | CAP |  | 1.36458 | TON | [6 empty] | 2005NEI | 2005NEI
13245 | Richmond | 535811 | 24500002 | 30903CLMBN23COL | PCS Nitrogen Fertilizer, L.P. | 325311 | Nitrogenous Fertilizer Manufacturing |  | 33.44298 | -81.93013 | OP | 2023 | CT3 | Cooling Tower | Old 2-Cell Cooling Tower | 11600000 | GAL | Unit design capacity shown is in units of E3GAL; however, that UoM is not available in CAERS.Actual unit design capacity is Unit Design Capacity as shown above x 1,000 = GAL. | OP | 2008 | 1 | 30199998 | Industrial Processes - Chemical Manuf | Old 2-Cell Cooling Tower |  | OP | 2008 | 11531520 | GAL |  |  | 8760 | 0 |  |  | PM2.5 Filterable | CAP |  | .28728 | TON | [6 empty] | 2005NEI | 2005NEI
13245 | Richmond | 535811 | 24500002 | 30903CLMBN23COL | PCS Nitrogen Fertilizer, L.P. | 325311 | Nitrogenous Fertilizer Manufacturing |  | 33.44298 | -81.93013 | OP | 2023 | AM01 | Chemical Reactor | NH3 Plant Primary Reformer | 409 | E6BTU/HR | design capacity based on EPA/OAQPS/HEID survey dec 2016 | OP | 2008 | 2 | 39900501 | Industrial Processes - NEC | Primary Reformer - Waste Gas |  | OP | 2020 | 13300 | E6FT3 |  |  | 8679 | 175 |  |  | PM Primary (Filt + Cond) | CAP |  | 8.6 | TON | [6 empty] | 2005NEI | 2005NEI
13245 | Richmond | 535811 | 24500002 | 30903CLMBN23COL | PCS Nitrogen Fertilizer, L.P. | 325311 | Nitrogenous Fertilizer Manufacturing |  | 33.44298 | -81.93013 | OP | 2023 | GT01 | Turbine | GE Gas Turbine | 287 | E6BTU/HR | design capacity based on EPA/OAQPS/HEID survey dec 2016 | OP | 2008 | 1 | 20200201 | Fuel Comb - Industrial Boilers, ICEs - Natural Gas | GE Gas Turbine |  | OP | 2008 | 2226 | E6FT3 |  |  | 8739 | 1033 |  |  | Carbon Monoxide | CAP |  | 34.2 | TON | 30.75 | LB | E6FT3 |  |  |  | 2005NEI | 2005NEI
13245 | Richmond | 535811 | 24500002 | 30903CLMBN23COL | PCS Nitrogen Fertilizer, L.P. | 325311 | Nitrogenous Fertilizer Manufacturing |  | 33.44298 | -81.93013 | OP | 2023 | GT01 | Turbine | GE Gas Turbine | 287 | E6BTU/HR | design capacity based on EPA/OAQPS/HEID survey dec 2016 | OP | 2008 | 1 | 20200201 | Fuel Comb - Industrial Boilers, ICEs - Natural Gas | GE Gas Turbine |  | OP | 2008 | 2226 | E6FT3 |  |  | 8739 | 1033 |  |  | PM Condensible | CAP |  | .525 | TON | [6 empty] | 2005NEI | 2005NEI
13245 | Richmond | 535811 | 24500002 | 30903CLMBN23COL | PCS Nitrogen Fertilizer, L.P. | 325311 | Nitrogenous Fertilizer Manufacturing |  | 33.44298 | -81.93013 | OP | 2023 | ACI2 | Chemical Reactor | ACl Plant - Condensate Stripper | 173 | E3LB/HR |  | OP | 2008 | 1 | 30199998 | Industrial Processes - Chemical Manuf | ACI Plant - Condensate Stripper |  | OP | 2008 | 722519 | TON |  |  | 8679 | 0 |  |  | Volatile Organic Compounds | CAP |  | 16.8 | TON | .05 | LB | TON |  |  |  | 2005NEI | 2005NEI
13245 | Richmond | 535811 | 24500002 | 30903CLMBN23COL | PCS Nitrogen Fertilizer, L.P. | 325311 | Nitrogenous Fertilizer Manufacturing |  | 33.44298 | -81.93013 | OP | 2023 | ACI2 | Chemical Reactor | ACl Plant - Condensate Stripper | 173 | E3LB/HR |  | OP | 2008 | 1 | 30199998 | Industrial Processes - Chemical Manuf | ACI Plant - Condensate Stripper |  | OP | 2008 | 722519 | TON |  |  | 8679 | 0 |  |  | Ammonia | CAP |  | 19 | TON | .05 | LB | TON |  |  |  | 2005NEI | 2005NEI
13245 | Richmond | 535811 | 24500002 | 30903CLMBN23COL | PCS Nitrogen Fertilizer, L.P. | 325311 | Nitrogenous Fertilizer Manufacturing |  | 33.44298 | -81.93013 | OP | 2023 | A103 | Dryer, unknown if direct or indirect. | C1 AN Dryer | 32 | E3LB/HR |  | OP | 2008 | 1 | 30102706 | Industrial Processes - Chemical Manuf | C1 AN Dryer |  | OP | 2008 | 138626 | TON |  |  | 8053 | 0 |  |  | PM2.5 Primary (Filt + Cond) | CAP |  | 13.3235017965666 | TON | [6 empty] | 2005NEI | 2005NEI
13245 | Richmond | 535811 | 24500002 | 30903CLMBN23COL | PCS Nitrogen Fertilizer, L.P. | 325311 | Nitrogenous Fertilizer Manufacturing |  | 33.44298 | -81.93013 | OP | 2023 | A103 | Dryer, unknown if direct or indirect. | C1 AN Dryer | 32 | E3LB/HR |  | OP | 2008 | 1 | 30102706 | Industrial Processes - Chemical Manuf | C1 AN Dryer |  | OP | 2008 | 138626 | TON |  |  | 8053 | 0 |  |  | PM2.5 Filterable | CAP |  | 9.27052166388658 | TON | [6 empty] | 2005NEI | 2005NEI
13245 | Richmond | 535811 | 24500002 | 30903CLMBN23COL | PCS Nitrogen Fertilizer, L.P. | 325311 | Nitrogenous Fertilizer Manufacturing |  | 33.44298 | -81.93013 | OP | 2023 | A103 | Dryer, unknown if direct or indirect. | C1 AN Dryer | 32 | E3LB/HR |  | OP | 2008 | 1 | 30102706 | Industrial Processes - Chemical Manuf | C1 AN Dryer |  | OP | 2008 | 138626 | TON |  |  | 8053 | 0 |  |  | PM10 Primary (Filt + Cond) | CAP |  | 20.4 | TON | [6 empty] | 2005NEI | 2005NEI
13245 | Richmond | 535811 | 24500002 | 30903CLMBN23COL | PCS Nitrogen Fertilizer, L.P. | 325311 | Nitrogenous Fertilizer Manufacturing |  | 33.44298 | -81.93013 | OP | 2023 | A103 | Dryer, unknown if direct or indirect. | C1 AN Dryer | 32 | E3LB/HR |  | OP | 2008 | 1 | 30102706 | Industrial Processes - Chemical Manuf | C1 AN Dryer |  | OP | 2008 | 138626 | TON |  |  | 8053 | 0 |  |  | PM10 Filterable | CAP |  | 16.34701986732 | TON | [6 empty] | 2005NEI | 2005NEI
13245 | Richmond | 535811 | 24500002 | 30903CLMBN23COL | PCS Nitrogen Fertilizer, L.P. | 325311 | Nitrogenous Fertilizer Manufacturing |  | 33.44298 | -81.93013 | OP | 2023 | A103 | Dryer, unknown if direct or indirect. | C1 AN Dryer | 32 | E3LB/HR |  | OP | 2008 | 1 | 30102706 | Industrial Processes - Chemical Manuf | C1 AN Dryer |  | OP | 2008 | 138626 | TON |  |  | 8053 | 0 |  |  | PM Primary (Filt + Cond) | CAP |  | 20.4 | TON | [6 empty] | 2005NEI | 2005NEI
13245 | Richmond | 535811 | 24500002 | 30903CLMBN23COL | PCS Nitrogen Fertilizer, L.P. | 325311 | Nitrogenous Fertilizer Manufacturing |  | 33.44298 | -81.93013 | OP | 2023 | U206 | Other bulk material equipment | Urea Warehouse | 91 | E3LB/HR |  | OP | 2008 | 1 | 30104001 | Industrial Processes - Chemical Manuf | Urea Warehouse |  | OP | 2008 | 397513 | TON |  |  | 8346 | 0 |  |  | Ammonia | CAP |  | 6.1 | TON | .03 | LB | TON |  |  |  | 2005NEI | 2005NEI
13245 | Richmond | 535811 | 24500002 | 30903CLMBN23COL | PCS Nitrogen Fertilizer, L.P. | 325311 | Nitrogenous Fertilizer Manufacturing |  | 33.44298 | -81.93013 | OP | 2023 | A103 | Dryer, unknown if direct or indirect. | C1 AN Dryer | 32 | E3LB/HR |  | OP | 2008 | 1 | 30102706 | Industrial Processes - Chemical Manuf | C1 AN Dryer |  | OP | 2008 | 138626 | TON |  |  | 8053 | 0 |  |  | PM Condensible | CAP |  | 4.05298013268 | TON | [6 empty] | 2005NEI | 2005NEI
13245 | Richmond | 535811 | 24500002 | 30903CLMBN23COL | PCS Nitrogen Fertilizer, L.P. | 325311 | Nitrogenous Fertilizer Manufacturing |  | 33.44298 | -81.93013 | OP | 2023 | N201 | Chemical Reactor | C2 Nitric Acid Plant | 108 | E3LB/HR |  | OP | 2008 | 1 | 30101302 | Industrial Processes - Chemical Manuf | C2 Nitric Acid Plant |  | OP | 2008 | 382548 | TON |  |  | 8546 | 0 |  |  | Nitrogen Oxides | CAP |  | 296 | TON | 15.48 | LB | TON |  |  |  | 2005NEI | 2005NEI
13245 | Richmond | 535811 | 24500002 | 30903CLMBN23COL | PCS Nitrogen Fertilizer, L.P. | 325311 | Nitrogenous Fertilizer Manufacturing |  | 33.44298 | -81.93013 | OP | 2023 | N201 | Chemical Reactor | C2 Nitric Acid Plant | 108 | E3LB/HR |  | OP | 2008 | 1 | 30101302 | Industrial Processes - Chemical Manuf | C2 Nitric Acid Plant |  | OP | 2008 | 382548 | TON |  |  | 8546 | 0 |  |  | Ammonia | CAP |  | 488.8 | TON | 2.56 | LB | TON |  |  |  | 2005NEI | 2005NEI
13245 | Richmond | 535811 | 24500002 | 30903CLMBN23COL | PCS Nitrogen Fertilizer, L.P. | 325311 | Nitrogenous Fertilizer Manufacturing |  | 33.44298 | -81.93013 | OP | 2023 | N201 | Chemical Reactor | C2 Nitric Acid Plant | 108 | E3LB/HR |  | OP | 2008 | 1 | 30101302 | Industrial Processes - Chemical Manuf | C2 Nitric Acid Plant |  | OP | 2008 | 382548 | TON |  |  | 8546 | 0 |  |  | Carbon Monoxide | CAP |  | 4675 | TON | 23.9 | LB | TON |  |  |  | 2005NEI | 2005NEI
13245 | Richmond | 535811 | 24500002 | 30903CLMBN23COL | PCS Nitrogen Fertilizer, L.P. | 325311 | Nitrogenous Fertilizer Manufacturing |  | 33.44298 | -81.93013 | OP | 2023 | AM02 | Other process equipment | NH3 Plant Startup | 173 | E3LB/HR |  | OP | 2008 | 1 | 30100399 | Industrial Processes - Chemical Manuf | NH3 Plant Startup |  | OP | 2008 | 722519 | TON |  |  | 48 | 0 |  |  | Ammonia | CAP |  | 8 | TON | .02 | LB | TON |  |  |  | 2005NEI | 2005NEI
13245 | Richmond | 535811 | 24500002 | 30903CLMBN23COL | PCS Nitrogen Fertilizer, L.P. | 325311 | Nitrogenous Fertilizer Manufacturing |  | 33.44298 | -81.93013 | OP | 2023 | AM05 | Other fugitive | Facility-wide NH3 Fugitives | 173 | E3LB/HR |  | OP | 2008 | 1 | 39999999 | Industrial Processes - NEC | Facility-wide NH3 Fugitives |  | OP | 2008 | 722519 | TON |  |  | 8679 | 0 |  |  | Ammonia | CAP |  | 71 | TON | .2 | LB | TON |  |  |  | 2005NEI | 2005NEI
13245 | Richmond | 535811 | 24500002 | 30903CLMBN23COL | PCS Nitrogen Fertilizer, L.P. | 325311 | Nitrogenous Fertilizer Manufacturing |  | 33.44298 | -81.93013 | OP | 2023 | AM01 | Chemical Reactor | NH3 Plant Primary Reformer | 409 | E6BTU/HR | design capacity based on EPA/OAQPS/HEID survey dec 2016 | OP | 2008 | 1 | 39900601 | Industrial Processes - NEC | Primary Reformer - NG |  | OP | 2008 | 2700 | E6FT3 |  |  | 8679 | 1033 |  |  | Volatile Organic Compounds | CAP |  | 7.5 | TON | 5.53 | LB | TON |  |  |  | 2005NEI | 2005NEI
13245 | Richmond | 535811 | 24500002 | 30903CLMBN23COL | PCS Nitrogen Fertilizer, L.P. | 325311 | Nitrogenous Fertilizer Manufacturing |  | 33.44298 | -81.93013 | OP | 2023 | AM01 | Chemical Reactor | NH3 Plant Primary Reformer | 409 | E6BTU/HR | design capacity based on EPA/OAQPS/HEID survey dec 2016 | OP | 2008 | 1 | 39900601 | Industrial Processes - NEC | Primary Reformer - NG |  | OP | 2008 | 2700 | E6FT3 |  |  | 8679 | 1033 |  |  | Sulfur Dioxide | CAP |  | .018 | TON | .01 | LB | TON |  |  |  | 2005NEI | 2005NEI
13245 | Richmond | 535811 | 24500002 | 30903CLMBN23COL | PCS Nitrogen Fertilizer, L.P. | 325311 | Nitrogenous Fertilizer Manufacturing |  | 33.44298 | -81.93013 | OP | 2023 | A103 | Dryer, unknown if direct or indirect. | C1 AN Dryer | 32 | E3LB/HR |  | OP | 2008 | 1 | 30102706 | Industrial Processes - Chemical Manuf | C1 AN Dryer |  | OP | 2008 | 138626 | TON |  |  | 8053 | 0 |  |  | Ammonia | CAP |  | 18 | TON | .26 | LB | TON |  |  |  | 2005NEI | 2005NEI
13245 | Richmond | 535811 | 24500002 | 30903CLMBN23COL | PCS Nitrogen Fertilizer, L.P. | 325311 | Nitrogenous Fertilizer Manufacturing |  | 33.44298 | -81.93013 | OP | 2023 | AM01 | Chemical Reactor | NH3 Plant Primary Reformer | 409 | E6BTU/HR | design capacity based on EPA/OAQPS/HEID survey dec 2016 | OP | 2008 | 1 | 39900601 | Industrial Processes - NEC | Primary Reformer - NG |  | OP | 2008 | 2700 | E6FT3 |  |  | 8679 | 1033 |  |  | PM2.5 Filterable | CAP |  | 3.09139882334234 | TON | [6 empty] | 2005NEI | 2005NEI
13245 | Richmond | 535811 | 24500002 | 30903CLMBN23COL | PCS Nitrogen Fertilizer, L.P. | 325311 | Nitrogenous Fertilizer Manufacturing |  | 33.44298 | -81.93013 | OP | 2023 | U206 | Other bulk material equipment | Urea Warehouse | 91 | E3LB/HR |  | OP | 2008 | 1 | 30104001 | Industrial Processes - Chemical Manuf | Urea Warehouse |  | OP | 2008 | 397513 | TON |  |  | 8346 | 0 |  |  | Volatile Organic Compounds | CAP |  | 16.8 | TON | .05 | LB | TON |  |  |  | 2005NEI | 2005NEI
13245 | Richmond | 535811 | 24500002 | 30903CLMBN23COL | PCS Nitrogen Fertilizer, L.P. | 325311 | Nitrogenous Fertilizer Manufacturing |  | 33.44298 | -81.93013 | OP | 2023 | U207 | Other process equipment | Urea Compressor Vent | 180 | E3LB/HR |  | OP | 2008 | 1 | 30104001 | Industrial Processes - Chemical Manuf | Urea Compressor Vent |  | OP | 2008 | 489437 | TON |  |  | 8542 | 0 |  |  | Volatile Organic Compounds | CAP |  | 39.3 | TON | .16 | LB | TON |  |  |  | 2005NEI | 2005NEI
13245 | Richmond | 535811 | 24500002 | 30903CLMBN23COL | PCS Nitrogen Fertilizer, L.P. | 325311 | Nitrogenous Fertilizer Manufacturing |  | 33.44298 | -81.93013 | OP | 2023 | A205 | Other evaporative sources | AN Pond Evaporator | 21000000 | GAL | UoM is GAL/YEAR | OP | 2014 | 1 | 30199998 | Industrial Processes - Chemical Manuf | AN Pond Evaporator |  | OP | 2014 | 20966400 | GAL |  |  | 8760 | 0 |  |  | Ammonia | CAP |  | 23.1 | TON | 0 | LB | TON |  |  |  | 2005NEI | 2005NEI
13245 | Richmond | 535811 | 24500002 | 30903CLMBN23COL | PCS Nitrogen Fertilizer, L.P. | 325311 | Nitrogenous Fertilizer Manufacturing |  | 33.44298 | -81.93013 | OP | 2023 | A105 | Other process equipment | C1 AN Prill Tower | 32 | E3LB/HR |  | OP | 2008 | 1 | 30102701 | Industrial Processes - Chemical Manuf | C1 AN Prill Tower |  | OP | 2008 | 138626 | TON |  |  | 8053 | 0 |  |  | PM2.5 Primary (Filt + Cond) | CAP |  | 11.9177398901209 | TON | [6 empty] | 2005NEI | 2005NEI
13245 | Richmond | 535811 | 24500002 | 30903CLMBN23COL | PCS Nitrogen Fertilizer, L.P. | 325311 | Nitrogenous Fertilizer Manufacturing |  | 33.44298 | -81.93013 | OP | 2023 | A105 | Other process equipment | C1 AN Prill Tower | 32 | E3LB/HR |  | OP | 2008 | 1 | 30102701 | Industrial Processes - Chemical Manuf | C1 AN Prill Tower |  | OP | 2008 | 138626 | TON |  |  | 8053 | 0 |  |  | PM2.5 Filterable | CAP |  | 9.17601803566085 | TON | [6 empty] | 2005NEI | 2005NEI
13245 | Richmond | 535811 | 24500002 | 30903CLMBN23COL | PCS Nitrogen Fertilizer, L.P. | 325311 | Nitrogenous Fertilizer Manufacturing |  | 33.44298 | -81.93013 | OP | 2023 | A105 | Other process equipment | C1 AN Prill Tower | 32 | E3LB/HR |  | OP | 2008 | 1 | 30102701 | Industrial Processes - Chemical Manuf | C1 AN Prill Tower |  | OP | 2008 | 138626 | TON |  |  | 8053 | 0 |  |  | PM10 Primary (Filt + Cond) | CAP |  | 13.8 | TON | [6 empty] | 2005NEI | 2005NEI
13245 | Richmond | 535811 | 24500002 | 30903CLMBN23COL | PCS Nitrogen Fertilizer, L.P. | 325311 | Nitrogenous Fertilizer Manufacturing |  | 33.44298 | -81.93013 | OP | 2023 | A105 | Other process equipment | C1 AN Prill Tower | 32 | E3LB/HR |  | OP | 2008 | 1 | 30102701 | Industrial Processes - Chemical Manuf | C1 AN Prill Tower |  | OP | 2008 | 138626 | TON |  |  | 8053 | 0 |  |  | PM10 Filterable | CAP |  | 11.05827814554 | TON | [6 empty] | 2005NEI | 2005NEI
13245 | Richmond | 535811 | 24500002 | 30903CLMBN23COL | PCS Nitrogen Fertilizer, L.P. | 325311 | Nitrogenous Fertilizer Manufacturing |  | 33.44298 | -81.93013 | OP | 2023 | A105 | Other process equipment | C1 AN Prill Tower | 32 | E3LB/HR |  | OP | 2008 | 1 | 30102701 | Industrial Processes - Chemical Manuf | C1 AN Prill Tower |  | OP | 2008 | 138626 | TON |  |  | 8053 | 0 |  |  | PM Primary (Filt + Cond) | CAP |  | 13.8 | TON | [6 empty] | 2005NEI | 2005NEI
13245 | Richmond | 535811 | 24500002 | 30903CLMBN23COL | PCS Nitrogen Fertilizer, L.P. | 325311 | Nitrogenous Fertilizer Manufacturing |  | 33.44298 | -81.93013 | OP | 2023 | A105 | Other process equipment | C1 AN Prill Tower | 32 | E3LB/HR |  | OP | 2008 | 1 | 30102701 | Industrial Processes - Chemical Manuf | C1 AN Prill Tower |  | OP | 2008 | 138626 | TON |  |  | 8053 | 0 |  |  | PM Condensible | CAP |  | 2.74172185446 | TON | [6 empty] | 2005NEI | 2005NEI
13245 | Richmond | 535811 | 24500002 | 30903CLMBN23COL | PCS Nitrogen Fertilizer, L.P. | 325311 | Nitrogenous Fertilizer Manufacturing |  | 33.44298 | -81.93013 | OP | 2023 | U207 | Other process equipment | Urea Compressor Vent | 180 | E3LB/HR |  | OP | 2008 | 1 | 30104001 | Industrial Processes - Chemical Manuf | Urea Compressor Vent |  | OP | 2008 | 489437 | TON |  |  | 8542 | 0 |  |  | Ammonia | CAP |  | .9 | TON | 0 | LB | TON |  |  |  | 2005NEI | 2005NEI
13245 | Richmond | 535811 | 24500002 | 30903CLMBN23COL | PCS Nitrogen Fertilizer, L.P. | 325311 | Nitrogenous Fertilizer Manufacturing |  | 33.44298 | -81.93013 | OP | 2023 | A105 | Other process equipment | C1 AN Prill Tower | 32 | E3LB/HR |  | OP | 2008 | 1 | 30102701 | Industrial Processes - Chemical Manuf | C1 AN Prill Tower |  | OP | 2008 | 138626 | TON |  |  | 8053 | 0 |  |  | Ammonia | CAP |  | 14.9 | TON | .22 | LB | TON |  |  |  | 2005NEI | 2005NEI
13245 | Richmond | 535811 | 24500002 | 30903CLMBN23COL | PCS Nitrogen Fertilizer, L.P. | 325311 | Nitrogenous Fertilizer Manufacturing |  | 33.44298 | -81.93013 | OP | 2023 | CT4 | Cooling Tower | 1-Cell Cooling Tower | 2630000 | GAL | Unit design capacity shown is in units of E3GAL; however, that UoM is not available in CAERS.Actual unit design capacity is Unit Design Capacity as shown above x 1,000 = GAL. | OP | 2008 | 1 | 30199998 | Industrial Processes - Chemical Manuf | 1-Cell Cooling Tower |  | OP | 2008 | 9749376 | GAL |  |  | 8760 | 0 |  |  | PM2.5 Filterable | CAP |  | .93366 | TON | [6 empty] | 2005NEI | 2005NEI
13245 | Richmond | 535811 | 24500002 | 30903CLMBN23COL | PCS Nitrogen Fertilizer, L.P. | 325311 | Nitrogenous Fertilizer Manufacturing |  | 33.44298 | -81.93013 | OP | 2023 | CT4 | Cooling Tower | 1-Cell Cooling Tower | 2630000 | GAL | Unit design capacity shown is in units of E3GAL; however, that UoM is not available in CAERS.Actual unit design capacity is Unit Design Capacity as shown above x 1,000 = GAL. | OP | 2008 | 1 | 30199998 | Industrial Processes - Chemical Manuf | 1-Cell Cooling Tower |  | OP | 2008 | 9749376 | GAL |  |  | 8760 | 0 |  |  | PM10 Filterable | CAP |  | .995904 | TON | [6 empty] | 2005NEI | 2005NEI
13245 | Richmond | 535811 | 24500002 | 30903CLMBN23COL | PCS Nitrogen Fertilizer, L.P. | 325311 | Nitrogenous Fertilizer Manufacturing |  | 33.44298 | -81.93013 | OP | 2023 | CT4 | Cooling Tower | 1-Cell Cooling Tower | 2630000 | GAL | Unit design capacity shown is in units of E3GAL; however, that UoM is not available in CAERS.Actual unit design capacity is Unit Design Capacity as shown above x 1,000 = GAL. | OP | 2008 | 1 | 30199998 | Industrial Processes - Chemical Manuf | 1-Cell Cooling Tower |  | OP | 2008 | 9749376 | GAL |  |  | 8760 | 0 |  |  | PM Primary (Filt + Cond) | CAP |  | 1.3 | TON | [6 empty] | 2005NEI | 2005NEI
13245 | Richmond | 535811 | 24500002 | 30903CLMBN23COL | PCS Nitrogen Fertilizer, L.P. | 325311 | Nitrogenous Fertilizer Manufacturing |  | 33.44298 | -81.93013 | OP | 2023 | CT4 | Cooling Tower | 1-Cell Cooling Tower | 2630000 | GAL | Unit design capacity shown is in units of E3GAL; however, that UoM is not available in CAERS.Actual unit design capacity is Unit Design Capacity as shown above x 1,000 = GAL. | OP | 2008 | 1 | 30199998 | Industrial Processes - Chemical Manuf | 1-Cell Cooling Tower |  | OP | 2008 | 9749376 | GAL |  |  | 8760 | 0 |  |  | PM Condensible | CAP |  | .2626 | TON | [6 empty] | 2005NEI | 2005NEI
13245 | Richmond | 535811 | 24500002 | 30903CLMBN23COL | PCS Nitrogen Fertilizer, L.P. | 325311 | Nitrogenous Fertilizer Manufacturing |  | 33.44298 | -81.93013 | OP | 2023 | CT4 | Cooling Tower | 1-Cell Cooling Tower | 2630000 | GAL | Unit design capacity shown is in units of E3GAL; however, that UoM is not available in CAERS.Actual unit design capacity is Unit Design Capacity as shown above x 1,000 = GAL. | OP | 2008 | 1 | 30199998 | Industrial Processes - Chemical Manuf | 1-Cell Cooling Tower |  | OP | 2008 | 9749376 | GAL |  |  | 8760 | 0 |  |  | PM10 Primary (Filt + Cond) | CAP |  | 1.258504 | TON | [6 empty] | 2005NEI | 2005NEI
13245 | Richmond | 535811 | 24500002 | 30903CLMBN23COL | PCS Nitrogen Fertilizer, L.P. | 325311 | Nitrogenous Fertilizer Manufacturing |  | 33.44298 | -81.93013 | OP | 2023 | CT4 | Cooling Tower | 1-Cell Cooling Tower | 2630000 | GAL | Unit design capacity shown is in units of E3GAL; however, that UoM is not available in CAERS.Actual unit design capacity is Unit Design Capacity as shown above x 1,000 = GAL. | OP | 2008 | 1 | 30199998 | Industrial Processes - Chemical Manuf | 1-Cell Cooling Tower |  | OP | 2008 | 9749376 | GAL |  |  | 8760 | 0 |  |  | PM Filterable/Total Suspended Particulate Matter (TSP) | CAP |  | 1.0374 | TON | [6 empty] | 2005NEI | 2005NEI
13245 | Richmond | 535811 | 24500002 | 30903CLMBN23COL | PCS Nitrogen Fertilizer, L.P. | 325311 | Nitrogenous Fertilizer Manufacturing |  | 33.44298 | -81.93013 | OP | 2023 | N101 | Chemical Reactor | C1 Nitric Acid Plant | 48 | E3LB/HR |  | OP | 2008 | 1 | 30101301 | Industrial Processes - Chemical Manuf | C1 Nitric Acid Plant |  | OP | 2008 | 189055 | TON |  |  | 7935 | 0 |  |  | Nitrogen Oxides | CAP |  | 1471.6 | TON | 29.95 | LB | TON |  |  |  | 2005NEI | 2005NEI
13245 | Richmond | 535811 | 24500002 | 30903CLMBN23COL | PCS Nitrogen Fertilizer, L.P. | 325311 | Nitrogenous Fertilizer Manufacturing |  | 33.44298 | -81.93013 | OP | 2023 | CT4 | Cooling Tower | 1-Cell Cooling Tower | 2630000 | GAL | Unit design capacity shown is in units of E3GAL; however, that UoM is not available in CAERS.Actual unit design capacity is Unit Design Capacity as shown above x 1,000 = GAL. | OP | 2008 | 1 | 30199998 | Industrial Processes - Chemical Manuf | 1-Cell Cooling Tower |  | OP | 2008 | 9749376 | GAL |  |  | 8760 | 0 |  |  | PM2.5 Primary (Filt + Cond) | CAP |  | 1.19626 | TON | [6 empty] | 2005NEI | 2005NEI
13245 | Richmond | 535811 | 24500002 | 30903CLMBN23COL | PCS Nitrogen Fertilizer, L.P. | 325311 | Nitrogenous Fertilizer Manufacturing |  | 33.44298 | -81.93013 | OP | 2023 | GT01 | Turbine | GE Gas Turbine | 287 | E6BTU/HR | design capacity based on EPA/OAQPS/HEID survey dec 2016 | OP | 2008 | 1 | 20200201 | Fuel Comb - Industrial Boilers, ICEs - Natural Gas | GE Gas Turbine |  | OP | 2008 | 2226 | E6FT3 |  |  | 8739 | 1033 |  |  | Nitrogen Oxides | CAP |  | 310.7 | TON | 558 | LB | E6FT3 |  |  |  | 2005NEI | 2005NEI
13245 | Richmond | 535811 | 24500002 | 30903CLMBN23COL | PCS Nitrogen Fertilizer, L.P. | 325311 | Nitrogenous Fertilizer Manufacturing |  | 33.44298 | -81.93013 | OP | 2023 | AM01 | Chemical Reactor | NH3 Plant Primary Reformer | 409 | E6BTU/HR | design capacity based on EPA/OAQPS/HEID survey dec 2016 | OP | 2008 | 1 | 39900601 | Industrial Processes - NEC | Primary Reformer - NG |  | OP | 2008 | 2700 | E6FT3 |  |  | 8679 | 1033 |  |  | PM10 Primary (Filt + Cond) | CAP |  | 10.3 | TON | [6 empty] | 2005NEI | 2005NEI
13245 | Richmond | 535811 | 24500002 | 30903CLMBN23COL | PCS Nitrogen Fertilizer, L.P. | 325311 | Nitrogenous Fertilizer Manufacturing |  | 33.44298 | -81.93013 | OP | 2023 | AM01 | Chemical Reactor | NH3 Plant Primary Reformer | 409 | E6BTU/HR | design capacity based on EPA/OAQPS/HEID survey dec 2016 | OP | 2008 | 1 | 39900601 | Industrial Processes - NEC | Primary Reformer - NG |  | OP | 2008 | 2700 | E6FT3 |  |  | 8679 | 1033 |  |  | PM Condensible | CAP |  | 6.57446808469 | TON | [6 empty] | 2005NEI | 2005NEI
13245 | Richmond | 535811 | 24500002 | 30903CLMBN23COL | PCS Nitrogen Fertilizer, L.P. | 325311 | Nitrogenous Fertilizer Manufacturing |  | 33.44298 | -81.93013 | OP | 2023 | AB03 | Boiler | H-6532 Boiler | 191 | E6BTU/HR |  | OP | 2008 | 1 | 10200601 | Fuel Comb - Industrial Boilers, ICEs - Natural Gas | H-6532 Boiler |  | OP | 2008 | 284 | E6FT3 |  |  | 8584 | 1033 |  |  | PM Primary (Filt + Cond) | CAP |  | 1.1 | TON | [6 empty] | 2005NEI | 2005NEI
13245 | Richmond | 535811 | 24500002 | 30903CLMBN23COL | PCS Nitrogen Fertilizer, L.P. | 325311 | Nitrogenous Fertilizer Manufacturing |  | 33.44298 | -81.93013 | OP | 2023 | AB03 | Boiler | H-6532 Boiler | 191 | E6BTU/HR |  | OP | 2008 | 1 | 10200601 | Fuel Comb - Industrial Boilers, ICEs - Natural Gas | H-6532 Boiler |  | OP | 2008 | 284 | E6FT3 |  |  | 8584 | 1033 |  |  | Carbon Monoxide | CAP |  | 12.4 | TON | 87.13 | LB | E6FT3 |  |  |  | 2005NEI | 2005NEI
13245 | Richmond | 535811 | 24500002 | 30903CLMBN23COL | PCS Nitrogen Fertilizer, L.P. | 325311 | Nitrogenous Fertilizer Manufacturing |  | 33.44298 | -81.93013 | OP | 2023 | AN02 | Chemical Reactor | C2 AN Neutralizer | 99 | E3LB/HR |  | OP | 2008 | 1 | 30102704 | Industrial Processes - Chemical Manuf | C2 AN Neutralizer |  | OP | 2008 | 439546 | TON |  |  | 8696 | 0 |  |  | PM2.5 Primary (Filt + Cond) | CAP |  | 19.6505997751033 | TON | [6 empty] | 2005NEI | 2005NEI
13245 | Richmond | 535811 | 24500002 | 30903CLMBN23COL | PCS Nitrogen Fertilizer, L.P. | 325311 | Nitrogenous Fertilizer Manufacturing |  | 33.44298 | -81.93013 | OP | 2023 | AN02 | Chemical Reactor | C2 AN Neutralizer | 99 | E3LB/HR |  | OP | 2008 | 1 | 30102704 | Industrial Processes - Chemical Manuf | C2 AN Neutralizer |  | OP | 2008 | 439546 | TON |  |  | 8696 | 0 |  |  | PM2.5 Filterable | CAP |  | 15.4784143444033 | TON | [6 empty] | 2005NEI | 2005NEI
13245 | Richmond | 535811 | 24500002 | 30903CLMBN23COL | PCS Nitrogen Fertilizer, L.P. | 325311 | Nitrogenous Fertilizer Manufacturing |  | 33.44298 | -81.93013 | OP | 2023 | AN02 | Chemical Reactor | C2 AN Neutralizer | 99 | E3LB/HR |  | OP | 2008 | 1 | 30102704 | Industrial Processes - Chemical Manuf | C2 AN Neutralizer |  | OP | 2008 | 439546 | TON |  |  | 8696 | 0 |  |  | PM10 Primary (Filt + Cond) | CAP |  | 21 | TON | [6 empty] | 2005NEI | 2005NEI
13245 | Richmond | 535811 | 24500002 | 30903CLMBN23COL | PCS Nitrogen Fertilizer, L.P. | 325311 | Nitrogenous Fertilizer Manufacturing |  | 33.44298 | -81.93013 | OP | 2023 | AN02 | Chemical Reactor | C2 AN Neutralizer | 99 | E3LB/HR |  | OP | 2008 | 1 | 30102704 | Industrial Processes - Chemical Manuf | C2 AN Neutralizer |  | OP | 2008 | 439546 | TON |  |  | 8696 | 0 |  |  | PM Primary (Filt + Cond) | CAP |  | 21 | TON | [6 empty] | 2005NEI | 2005NEI
13245 | Richmond | 535811 | 24500002 | 30903CLMBN23COL | PCS Nitrogen Fertilizer, L.P. | 325311 | Nitrogenous Fertilizer Manufacturing |  | 33.44298 | -81.93013 | OP | 2023 | AN02 | Chemical Reactor | C2 AN Neutralizer | 99 | E3LB/HR |  | OP | 2008 | 1 | 30102704 | Industrial Processes - Chemical Manuf | C2 AN Neutralizer |  | OP | 2008 | 439546 | TON |  |  | 8696 | 0 |  |  | PM Condensible | CAP |  | 4.1721854307 | TON | [6 empty] | 2005NEI | 2005NEI
13245 | Richmond | 535811 | 24500002 | 30903CLMBN23COL | PCS Nitrogen Fertilizer, L.P. | 325311 | Nitrogenous Fertilizer Manufacturing |  | 33.44298 | -81.93013 | OP | 2023 | AB03 | Boiler | H-6532 Boiler | 191 | E6BTU/HR |  | OP | 2008 | 1 | 10200601 | Fuel Comb - Industrial Boilers, ICEs - Natural Gas | H-6532 Boiler |  | OP | 2008 | 284 | E6FT3 |  |  | 8584 | 1033 |  |  | PM2.5 Filterable | CAP |  | 1.023 | TON | [6 empty] | 2005NEI | 2005NEI
13245 | Richmond | 535811 | 24500002 | 30903CLMBN23COL | PCS Nitrogen Fertilizer, L.P. | 325311 | Nitrogenous Fertilizer Manufacturing |  | 33.44298 | -81.93013 | OP | 2023 | AN02 | Chemical Reactor | C2 AN Neutralizer | 99 | E3LB/HR |  | OP | 2008 | 1 | 30102704 | Industrial Processes - Chemical Manuf | C2 AN Neutralizer |  | OP | 2008 | 439546 | TON |  |  | 8696 | 0 |  |  | PM10 Filterable | CAP |  | 16.8278145693 | TON | [6 empty] | 2005NEI | 2005NEI
13245 | Richmond | 535811 | 24500002 | 30903CLMBN23COL | PCS Nitrogen Fertilizer, L.P. | 325311 | Nitrogenous Fertilizer Manufacturing |  | 33.44298 | -81.93013 | OP | 2023 | GT01 | Turbine | GE Gas Turbine | 287 | E6BTU/HR | design capacity based on EPA/OAQPS/HEID survey dec 2016 | OP | 2008 | 1 | 20200201 | Fuel Comb - Industrial Boilers, ICEs - Natural Gas | GE Gas Turbine |  | OP | 2008 | 2226 | E6FT3 |  |  | 8739 | 1033 |  |  | PM2.5 Primary (Filt + Cond) | CAP |  | 7.5 | TON | [6 empty] | 2005NEI | 2005NEI
13245 | Richmond | 535811 | 24500002 | 30903CLMBN23COL | PCS Nitrogen Fertilizer, L.P. | 325311 | Nitrogenous Fertilizer Manufacturing |  | 33.44298 | -81.93013 | OP | 2023 | GT01 | Turbine | GE Gas Turbine | 287 | E6BTU/HR | design capacity based on EPA/OAQPS/HEID survey dec 2016 | OP | 2008 | 1 | 20200201 | Fuel Comb - Industrial Boilers, ICEs - Natural Gas | GE Gas Turbine |  | OP | 2008 | 2226 | E6FT3 |  |  | 8739 | 1033 |  |  | PM10 Filterable | CAP |  | 6.975 | TON | [6 empty] | 2005NEI | 2005NEI
13245 | Richmond | 535811 | 24500002 | 30903CLMBN23COL | PCS Nitrogen Fertilizer, L.P. | 325311 | Nitrogenous Fertilizer Manufacturing |  | 33.44298 | -81.93013 | OP | 2023 | GT01 | Turbine | GE Gas Turbine | 287 | E6BTU/HR | design capacity based on EPA/OAQPS/HEID survey dec 2016 | OP | 2008 | 1 | 20200201 | Fuel Comb - Industrial Boilers, ICEs - Natural Gas | GE Gas Turbine |  | OP | 2008 | 2226 | E6FT3 |  |  | 8739 | 1033 |  |  | Volatile Organic Compounds | CAP |  | 2.4 | TON | 2.15 | LB | E6FT3 |  |  |  | 2005NEI | 2005NEI
13245 | Richmond | 535811 | 24500002 | 30903CLMBN23COL | PCS Nitrogen Fertilizer, L.P. | 325311 | Nitrogenous Fertilizer Manufacturing |  | 33.44298 | -81.93013 | OP | 2023 | GT01 | Turbine | GE Gas Turbine | 287 | E6BTU/HR | design capacity based on EPA/OAQPS/HEID survey dec 2016 | OP | 2008 | 1 | 20200201 | Fuel Comb - Industrial Boilers, ICEs - Natural Gas | GE Gas Turbine |  | OP | 2008 | 2226 | E6FT3 |  |  | 8739 | 1033 |  |  | Sulfur Dioxide | CAP |  | .015 | TON | .01 | LB | E6FT3 |  |  |  | 2005NEI | 2005NEI
13245 | Richmond | 535811 | 24500002 | 30903CLMBN23COL | PCS Nitrogen Fertilizer, L.P. | 325311 | Nitrogenous Fertilizer Manufacturing |  | 33.44298 | -81.93013 | OP | 2023 | GT01 | Turbine | GE Gas Turbine | 287 | E6BTU/HR | design capacity based on EPA/OAQPS/HEID survey dec 2016 | OP | 2008 | 1 | 20200201 | Fuel Comb - Industrial Boilers, ICEs - Natural Gas | GE Gas Turbine |  | OP | 2008 | 2226 | E6FT3 |  |  | 8739 | 1033 |  |  | PM2.5 Filterable | CAP |  | 6.975 | TON | [6 empty] | 2005NEI | 2005NEI
13245 | Richmond | 535811 | 24500002 | 30903CLMBN23COL | PCS Nitrogen Fertilizer, L.P. | 325311 | Nitrogenous Fertilizer Manufacturing |  | 33.44298 | -81.93013 | OP | 2023 | GT01 | Turbine | GE Gas Turbine | 287 | E6BTU/HR | design capacity based on EPA/OAQPS/HEID survey dec 2016 | OP | 2008 | 1 | 20200201 | Fuel Comb - Industrial Boilers, ICEs - Natural Gas | GE Gas Turbine |  | OP | 2008 | 2226 | E6FT3 |  |  | 8739 | 1033 |  |  | PM10 Primary (Filt + Cond) | CAP |  | 7.5 | TON | [6 empty] | 2005NEI | 2005NEI
13245 | Richmond | 535811 | 24500002 | 30903CLMBN23COL | PCS Nitrogen Fertilizer, L.P. | 325311 | Nitrogenous Fertilizer Manufacturing |  | 33.44298 | -81.93013 | OP | 2023 | GT01 | Turbine | GE Gas Turbine | 287 | E6BTU/HR | design capacity based on EPA/OAQPS/HEID survey dec 2016 | OP | 2008 | 1 | 20200201 | Fuel Comb - Industrial Boilers, ICEs - Natural Gas | GE Gas Turbine |  | OP | 2008 | 2226 | E6FT3 |  |  | 8739 | 1033 |  |  | PM Primary (Filt + Cond) | CAP |  | 7.5 | TON | [6 empty] | 2005NEI | 2005NEI
13245 | Richmond | 535811 | 24500002 | 30903CLMBN23COL | PCS Nitrogen Fertilizer, L.P. | 325311 | Nitrogenous Fertilizer Manufacturing |  | 33.44298 | -81.93013 | OP | 2023 | AN02 | Chemical Reactor | C2 AN Neutralizer | 99 | E3LB/HR |  | OP | 2008 | 1 | 30102704 | Industrial Processes - Chemical Manuf | C2 AN Neutralizer |  | OP | 2008 | 439546 | TON |  |  | 8696 | 0 |  |  | Ammonia | CAP |  | 347.2 | TON | 1.58 | LB | TON |  |  |  | 2005NEI | 2005NEI
13245 | Richmond | 535811 | 24500002 | 30903CLMBN23COL | PCS Nitrogen Fertilizer, L.P. | 325311 | Nitrogenous Fertilizer Manufacturing |  | 33.44298 | -81.93013 | OP | 2023 | AM01 | Chemical Reactor | NH3 Plant Primary Reformer | 409 | E6BTU/HR | design capacity based on EPA/OAQPS/HEID survey dec 2016 | OP | 2008 | 1 | 39900601 | Industrial Processes - NEC | Primary Reformer - NG |  | OP | 2008 | 2700 | E6FT3 |  |  | 8679 | 1033 |  |  | PM Primary (Filt + Cond) | CAP |  | 10.3 | TON | [6 empty] | 2005NEI | 2005NEI
13245 | Richmond | 535811 | 24500002 | 30903CLMBN23COL | PCS Nitrogen Fertilizer, L.P. | 325311 | Nitrogenous Fertilizer Manufacturing |  | 33.44298 | -81.93013 | OP | 2023 | AB03 | Boiler | H-6532 Boiler | 191 | E6BTU/HR |  | OP | 2008 | 1 | 10200601 | Fuel Comb - Industrial Boilers, ICEs - Natural Gas | H-6532 Boiler |  | OP | 2008 | 284 | E6FT3 |  |  | 8584 | 1033 |  |  | Volatile Organic Compounds | CAP |  | .8 | TON | 5.5 | LB | E6FT3 |  |  |  | 2005NEI | 2005NEI
13245 | Richmond | 535811 | 24500002 | 30903CLMBN23COL | PCS Nitrogen Fertilizer, L.P. | 325311 | Nitrogenous Fertilizer Manufacturing |  | 33.44298 | -81.93013 | OP | 2023 | AB03 | Boiler | H-6532 Boiler | 191 | E6BTU/HR |  | OP | 2008 | 1 | 10200601 | Fuel Comb - Industrial Boilers, ICEs - Natural Gas | H-6532 Boiler |  | OP | 2008 | 284 | E6FT3 |  |  | 8584 | 1033 |  |  | PM Condensible | CAP |  | .077 | TON | [6 empty] | 2005NEI | 2005NEI
13245 | Richmond | 535811 | 24500002 | 30903CLMBN23COL | PCS Nitrogen Fertilizer, L.P. | 325311 | Nitrogenous Fertilizer Manufacturing |  | 33.44298 | -81.93013 | OP | 2023 | AM01 | Chemical Reactor | NH3 Plant Primary Reformer | 409 | E6BTU/HR | design capacity based on EPA/OAQPS/HEID survey dec 2016 | OP | 2008 | 1 | 39900601 | Industrial Processes - NEC | Primary Reformer - NG |  | OP | 2008 | 2700 | E6FT3 |  |  | 8679 | 1033 |  |  | Nitrogen Oxides | CAP |  | 40.3 | TON | 29.8 | LB | TON |  |  |  | 2005NEI | 2005NEI
13245 | Richmond | 535811 | 24500002 | 30903CLMBN23COL | PCS Nitrogen Fertilizer, L.P. | 325311 | Nitrogenous Fertilizer Manufacturing |  | 33.44298 | -81.93013 | OP | 2023 | AM01 | Chemical Reactor | NH3 Plant Primary Reformer | 409 | E6BTU/HR | design capacity based on EPA/OAQPS/HEID survey dec 2016 | OP | 2008 | 1 | 39900601 | Industrial Processes - NEC | Primary Reformer - NG |  | OP | 2008 | 2700 | E6FT3 |  |  | 8679 | 1033 |  |  | PM2.5 Primary (Filt + Cond) | CAP |  | 9.66586690803234 | TON | [6 empty] | 2005NEI | 2005NEI
13245 | Richmond | 535811 | 24500002 | 30903CLMBN23COL | PCS Nitrogen Fertilizer, L.P. | 325311 | Nitrogenous Fertilizer Manufacturing |  | 33.44298 | -81.93013 | OP | 2023 | AM01 | Chemical Reactor | NH3 Plant Primary Reformer | 409 | E6BTU/HR | design capacity based on EPA/OAQPS/HEID survey dec 2016 | OP | 2008 | 1 | 39900601 | Industrial Processes - NEC | Primary Reformer - NG |  | OP | 2008 | 2700 | E6FT3 |  |  | 8679 | 1033 |  |  | PM10 Filterable | CAP |  | 3.72553191531 | TON | [6 empty] | 2005NEI | 2005NEI
13245 | Richmond | 535811 | 24500002 | 30903CLMBN23COL | PCS Nitrogen Fertilizer, L.P. | 325311 | Nitrogenous Fertilizer Manufacturing |  | 33.44298 | -81.93013 | OP | 2023 | AM01 | Chemical Reactor | NH3 Plant Primary Reformer | 409 | E6BTU/HR | design capacity based on EPA/OAQPS/HEID survey dec 2016 | OP | 2008 | 1 | 39900601 | Industrial Processes - NEC | Primary Reformer - NG |  | OP | 2008 | 2700 | E6FT3 |  |  | 8679 | 1033 |  |  | Carbon Monoxide | CAP |  | 7.2 | TON | 5.33 | LB | TON |  |  |  | 2005NEI | 2005NEI
13245 | Richmond | 535811 | 24500002 | 30903CLMBN23COL | PCS Nitrogen Fertilizer, L.P. | 325311 | Nitrogenous Fertilizer Manufacturing |  | 33.44298 | -81.93013 | OP | 2023 | AM01 | Chemical Reactor | NH3 Plant Primary Reformer | 409 | E6BTU/HR | design capacity based on EPA/OAQPS/HEID survey dec 2016 | OP | 2008 | 2 | 39900501 | Industrial Processes - NEC | Primary Reformer - Waste Gas |  | OP | 2020 | 13300 | E6FT3 |  |  | 8679 | 175 |  |  | Volatile Organic Compounds | CAP |  | 6 | TON | .94 | LB | E6FT3 |  |  |  | 2005NEI | 2005NEI
13245 | Richmond | 535811 | 24500002 | 30903CLMBN23COL | PCS Nitrogen Fertilizer, L.P. | 325311 | Nitrogenous Fertilizer Manufacturing |  | 33.44298 | -81.93013 | OP | 2023 | AM01 | Chemical Reactor | NH3 Plant Primary Reformer | 409 | E6BTU/HR | design capacity based on EPA/OAQPS/HEID survey dec 2016 | OP | 2008 | 2 | 39900501 | Industrial Processes - NEC | Primary Reformer - Waste Gas |  | OP | 2020 | 13300 | E6FT3 |  |  | 8679 | 175 |  |  | PM2.5 Filterable | CAP |  | 2.58116794958681 | TON | [6 empty] | 2005NEI | 2005NEI
13245 | Richmond | 535811 | 24500002 | 30903CLMBN23COL | PCS Nitrogen Fertilizer, L.P. | 325311 | Nitrogenous Fertilizer Manufacturing |  | 33.44298 | -81.93013 | OP | 2023 | AM01 | Chemical Reactor | NH3 Plant Primary Reformer | 409 | E6BTU/HR | design capacity based on EPA/OAQPS/HEID survey dec 2016 | OP | 2008 | 2 | 39900501 | Industrial Processes - NEC | Primary Reformer - Waste Gas |  | OP | 2020 | 13300 | E6FT3 |  |  | 8679 | 175 |  |  | PM10 Primary (Filt + Cond) | CAP |  | 8.6 | TON | [6 empty] | 2005NEI | 2005NEI
13245 | Richmond | 535811 | 24500002 | 30903CLMBN23COL | PCS Nitrogen Fertilizer, L.P. | 325311 | Nitrogenous Fertilizer Manufacturing |  | 33.44298 | -81.93013 | OP | 2023 | AB03 | Boiler | H-6532 Boiler | 191 | E6BTU/HR |  | OP | 2008 | 1 | 10200601 | Fuel Comb - Industrial Boilers, ICEs - Natural Gas | H-6532 Boiler |  | OP | 2008 | 284 | E6FT3 |  |  | 8584 | 1033 |  |  | Nitrogen Oxides | CAP |  | 5.9 | TON | 41.5 | LB | E6FT3 |  |  |  | 2005NEI | 2005NEI
13245 | Richmond | 535811 | 24500002 | 30903CLMBN23COL | PCS Nitrogen Fertilizer, L.P. | 325311 | Nitrogenous Fertilizer Manufacturing |  | 33.44298 | -81.93013 | OP | 2023 | AM01 | Chemical Reactor | NH3 Plant Primary Reformer | 409 | E6BTU/HR | design capacity based on EPA/OAQPS/HEID survey dec 2016 | OP | 2008 | 2 | 39900501 | Industrial Processes - NEC | Primary Reformer - Waste Gas |  | OP | 2020 | 13300 | E6FT3 |  |  | 8679 | 175 |  |  | PM Condensible | CAP |  | 5.48936170178 | TON | [6 empty] | 2005NEI | 2005NEI
13245 | Richmond | 535811 | 24500002 | 30903CLMBN23COL | PCS Nitrogen Fertilizer, L.P. | 325311 | Nitrogenous Fertilizer Manufacturing |  | 33.44298 | -81.93013 | OP | 2023 | AM01 | Chemical Reactor | NH3 Plant Primary Reformer | 409 | E6BTU/HR | design capacity based on EPA/OAQPS/HEID survey dec 2016 | OP | 2008 | 2 | 39900501 | Industrial Processes - NEC | Primary Reformer - Waste Gas |  | OP | 2020 | 13300 | E6FT3 |  |  | 8679 | 175 |  |  | PM2.5 Primary (Filt + Cond) | CAP |  | 8.07052965136681 | TON | [6 empty] | 2005NEI | 2005NEI
13245 | Richmond | 535811 | 24500002 | 30903CLMBN23COL | PCS Nitrogen Fertilizer, L.P. | 325311 | Nitrogenous Fertilizer Manufacturing |  | 33.44298 | -81.93013 | OP | 2023 | AM01 | Chemical Reactor | NH3 Plant Primary Reformer | 409 | E6BTU/HR | design capacity based on EPA/OAQPS/HEID survey dec 2016 | OP | 2008 | 2 | 39900501 | Industrial Processes - NEC | Primary Reformer - Waste Gas |  | OP | 2020 | 13300 | E6FT3 |  |  | 8679 | 175 |  |  | PM10 Filterable | CAP |  | 3.11063829822 | TON | [6 empty] | 2005NEI | 2005NEI
13245 | Richmond | 535811 | 24500002 | 30903CLMBN23COL | PCS Nitrogen Fertilizer, L.P. | 325311 | Nitrogenous Fertilizer Manufacturing |  | 33.44298 | -81.93013 | OP | 2023 | AM01 | Chemical Reactor | NH3 Plant Primary Reformer | 409 | E6BTU/HR | design capacity based on EPA/OAQPS/HEID survey dec 2016 | OP | 2008 | 2 | 39900501 | Industrial Processes - NEC | Primary Reformer - Waste Gas |  | OP | 2020 | 13300 | E6FT3 |  |  | 8679 | 175 |  |  | Nitrogen Oxides | CAP |  | 47.8 | TON | 7.2 | LB | E6FT3 |  |  |  | 2005NEI | 2005NEI
13245 | Richmond | 535811 | 24500002 | 30903CLMBN23COL | PCS Nitrogen Fertilizer, L.P. | 325311 | Nitrogenous Fertilizer Manufacturing |  | 33.44298 | -81.93013 | OP | 2023 | AB03 | Boiler | H-6532 Boiler | 191 | E6BTU/HR |  | OP | 2008 | 1 | 10200601 | Fuel Comb - Industrial Boilers, ICEs - Natural Gas | H-6532 Boiler |  | OP | 2008 | 284 | E6FT3 |  |  | 8584 | 1033 |  |  | Sulfur Dioxide | CAP |  | .02 | TON | .15 | LB | E6FT3 |  |  |  | 2005NEI | 2005NEI
13245 | Richmond | 535811 | 24500002 | 30903CLMBN23COL | PCS Nitrogen Fertilizer, L.P. | 325311 | Nitrogenous Fertilizer Manufacturing |  | 33.44298 | -81.93013 | OP | 2023 | AB03 | Boiler | H-6532 Boiler | 191 | E6BTU/HR |  | OP | 2008 | 1 | 10200601 | Fuel Comb - Industrial Boilers, ICEs - Natural Gas | H-6532 Boiler |  | OP | 2008 | 284 | E6FT3 |  |  | 8584 | 1033 |  |  | PM2.5 Primary (Filt + Cond) | CAP |  | 1.1 | TON | [6 empty] | 2005NEI | 2005NEI
13245 | Richmond | 535811 | 24500002 | 30903CLMBN23COL | PCS Nitrogen Fertilizer, L.P. | 325311 | Nitrogenous Fertilizer Manufacturing |  | 33.44298 | -81.93013 | OP | 2023 | AB03 | Boiler | H-6532 Boiler | 191 | E6BTU/HR |  | OP | 2008 | 1 | 10200601 | Fuel Comb - Industrial Boilers, ICEs - Natural Gas | H-6532 Boiler |  | OP | 2008 | 284 | E6FT3 |  |  | 8584 | 1033 |  |  | PM10 Primary (Filt + Cond) | CAP |  | 1.1 | TON | [6 empty] | 2005NEI | 2005NEI
13245 | Richmond | 535811 | 24500002 | 30903CLMBN23COL | PCS Nitrogen Fertilizer, L.P. | 325311 | Nitrogenous Fertilizer Manufacturing |  | 33.44298 | -81.93013 | OP | 2023 | AB03 | Boiler | H-6532 Boiler | 191 | E6BTU/HR |  | OP | 2008 | 1 | 10200601 | Fuel Comb - Industrial Boilers, ICEs - Natural Gas | H-6532 Boiler |  | OP | 2008 | 284 | E6FT3 |  |  | 8584 | 1033 |  |  | PM10 Filterable | CAP |  | 1.023 | TON | [6 empty] | 2005NEI | 2005NEI
13245 | Richmond | 535811 | 24500002 | 30903CLMBN23COL | PCS Nitrogen Fertilizer, L.P. | 325311 | Nitrogenous Fertilizer Manufacturing |  | 33.44298 | -81.93013 | OP | 2023 | AM01 | Chemical Reactor | NH3 Plant Primary Reformer | 409 | E6BTU/HR | design capacity based on EPA/OAQPS/HEID survey dec 2016 | OP | 2008 | 2 | 39900501 | Industrial Processes - NEC | Primary Reformer - Waste Gas |  | OP | 2020 | 13300 | E6FT3 |  |  | 8679 | 175 |  |  | Carbon Monoxide | CAP |  | 6 | TON | .91 | LB | E6FT3 |  |  |  | 2005NEI | 2005NEI
13245 | Richmond | 535811 | 24500002 | 30903CLMBN23COL | PCS Nitrogen Fertilizer, L.P. | 325311 | Nitrogenous Fertilizer Manufacturing |  | 33.44298 | -81.93013 | OP | 2023 | A204 | Dryer, unknown if direct or indirect. | C2 AN LD Dryer | 97 | E3LB/HR |  | OP | 2008 | 1 | 30102706 | Industrial Processes - Chemical Manuf | C2 AN LD Dryer - Peabody Scrubber |  | OP | 2008 | 416194 | TON |  |  | 7536 | 0 |  |  | PM Primary (Filt + Cond) | CAP |  | 4.4 | TON | [6 empty] | 2005NEI | 2005NEI
13245 | Richmond | 535811 | 24500002 | 30903CLMBN23COL | PCS Nitrogen Fertilizer, L.P. | 325311 | Nitrogenous Fertilizer Manufacturing |  | 33.44298 | -81.93013 | OP | 2023 | A204 | Dryer, unknown if direct or indirect. | C2 AN LD Dryer | 97 | E3LB/HR |  | OP | 2008 | 1 | 30102706 | Industrial Processes - Chemical Manuf | C2 AN LD Dryer - Peabody Scrubber |  | OP | 2008 | 416194 | TON |  |  | 7536 | 0 |  |  | PM2.5 Filterable | CAP |  | 2.18995516429814 | TON | [6 empty] | 2005NEI | 2005NEI
13245 | Richmond | 554311 | 24500003 | 30903DSMCHNO1CO | DSM Chemicals North America, Inc. | 325199 | All Other Basic Organic Chemical Manufacturing |  | 33.4381 | -81.9327 | PS | 2019 | B006 | Boiler | H-2002 Boiler | 370 | E6BTU/HR |  | OP | 2008 | 4 | 39999999 | Industrial Processes - NEC | H2002 Boiler, Off-Gas |  | OP |  | 700.586975097656 | E6FT3 |  |  | 7795 | 100 |  |  | PM10 Filterable | CAP |  | .830709964 | TON | [6 empty] | 2005NEI | 2005NEI
13245 | Richmond | 554311 | 24500003 | 30903DSMCHNO1CO | DSM Chemicals North America, Inc. | 325199 | All Other Basic Organic Chemical Manufacturing |  | 33.4381 | -81.9327 | PS | 2019 | B005 | Boiler | H-002 Boiler | 169 | E6BTU/HR |  | OP | 2008 | 1 | 10200601 | Fuel Comb - Industrial Boilers, ICEs - Natural Gas | H002 Boiler, Natural Gas |  | OP |  | 176.100006103516 | E6FT3 |  |  | 3638 | 1000 |  |  | PM10 Filterable | CAP |  | .6231 | TON | [6 empty] | 2005NEI | 2005NEI
13245 | Richmond | 554311 | 24500003 | 30903DSMCHNO1CO | DSM Chemicals North America, Inc. | 325199 | All Other Basic Organic Chemical Manufacturing |  | 33.4381 | -81.9327 | PS | 2019 | B005 | Boiler | H-002 Boiler | 169 | E6BTU/HR |  | OP | 2008 | 1 | 10200601 | Fuel Comb - Industrial Boilers, ICEs - Natural Gas | H002 Boiler, Natural Gas |  | OP |  | 176.100006103516 | E6FT3 |  |  | 3638 | 1000 |  |  | PM Primary (Filt + Cond) | CAP |  | .67 | TON | [6 empty] | 2005NEI | 2005NEI
13245 | Richmond | 554311 | 24500003 | 30903DSMCHNO1CO | DSM Chemicals North America, Inc. | 325199 | All Other Basic Organic Chemical Manufacturing |  | 33.4381 | -81.9327 | PS | 2019 | B005 | Boiler | H-002 Boiler | 169 | E6BTU/HR |  | OP | 2008 | 1 | 10200601 | Fuel Comb - Industrial Boilers, ICEs - Natural Gas | H002 Boiler, Natural Gas |  | OP |  | 176.100006103516 | E6FT3 |  |  | 3638 | 1000 |  |  | PM Filterable/Total Suspended Particulate Matter (TSP) | CAP |  | .6231 | TON | [6 empty] | 2005NEI | 2005NEI
13245 | Richmond | 554311 | 24500003 | 30903DSMCHNO1CO | DSM Chemicals North America, Inc. | 325199 | All Other Basic Organic Chemical Manufacturing |  | 33.4381 | -81.9327 | PS | 2019 | B005 | Boiler | H-002 Boiler | 169 | E6BTU/HR |  | OP | 2008 | 1 | 10200601 | Fuel Comb - Industrial Boilers, ICEs - Natural Gas | H002 Boiler, Natural Gas |  | OP |  | 176.100006103516 | E6FT3 |  |  | 3638 | 1000 |  |  | PM Condensible | CAP |  | .0469000000000001 | TON | [6 empty] | 2005NEI | 2005NEI
13245 | Richmond | 554311 | 24500003 | 30903DSMCHNO1CO | DSM Chemicals North America, Inc. | 325199 | All Other Basic Organic Chemical Manufacturing |  | 33.4381 | -81.9327 | PS | 2019 | B005 | Boiler | H-002 Boiler | 169 | E6BTU/HR |  | OP | 2008 | 1 | 10200601 | Fuel Comb - Industrial Boilers, ICEs - Natural Gas | H002 Boiler, Natural Gas |  | OP |  | 176.100006103516 | E6FT3 |  |  | 3638 | 1000 |  |  | Nitrogen Oxides | CAP |  | 24.65 | TON | 280 | LB | E6FT3 |  |  |  | 2005NEI | 2005NEI
13245 | Richmond | 554311 | 24500003 | 30903DSMCHNO1CO | DSM Chemicals North America, Inc. | 325199 | All Other Basic Organic Chemical Manufacturing |  | 33.4381 | -81.9327 | PS | 2019 | B005 | Boiler | H-002 Boiler | 169 | E6BTU/HR |  | OP | 2008 | 1 | 10200601 | Fuel Comb - Industrial Boilers, ICEs - Natural Gas | H002 Boiler, Natural Gas |  | OP |  | 176.100006103516 | E6FT3 |  |  | 3638 | 1000 |  |  | Carbon Monoxide | CAP |  | 7.4 | TON | 84 | LB | E6FT3 |  |  |  | 2005NEI | 2005NEI
13245 | Richmond | 554311 | 24500003 | 30903DSMCHNO1CO | DSM Chemicals North America, Inc. | 325199 | All Other Basic Organic Chemical Manufacturing |  | 33.4381 | -81.9327 | PS | 2019 | B005 | Boiler | H-002 Boiler | 169 | E6BTU/HR |  | OP | 2008 | 2 | 10200501 | Fuel Comb - Industrial Boilers, ICEs - Oil | H002 Boiler, Fuel Oil |  | OP |  | 480.361999511719 | GAL |  |  | 971 | 150 |  |  | Volatile Organic Compounds | CAP |  | .067 | TON | .28 | LB | E3GAL |  |  |  | 2005NEI | 2005NEI
13245 | Richmond | 554311 | 24500003 | 30903DSMCHNO1CO | DSM Chemicals North America, Inc. | 325199 | All Other Basic Organic Chemical Manufacturing |  | 33.4381 | -81.9327 | PS | 2019 | B005 | Boiler | H-002 Boiler | 169 | E6BTU/HR |  | OP | 2008 | 1 | 10200601 | Fuel Comb - Industrial Boilers, ICEs - Natural Gas | H002 Boiler, Natural Gas |  | OP |  | 176.100006103516 | E6FT3 |  |  | 3638 | 1000 |  |  | PM10 Primary (Filt + Cond) | CAP |  | .67 | TON | [6 empty] | 2005NEI | 2005NEI
13245 | Richmond | 554311 | 24500003 | 30903DSMCHNO1CO | DSM Chemicals North America, Inc. | 325199 | All Other Basic Organic Chemical Manufacturing |  | 33.4381 | -81.9327 | PS | 2019 | B005 | Boiler | H-002 Boiler | 169 | E6BTU/HR |  | OP | 2008 | 2 | 10200501 | Fuel Comb - Industrial Boilers, ICEs - Oil | H002 Boiler, Fuel Oil |  | OP |  | 480.361999511719 | GAL |  |  | 971 | 150 |  |  | Sulfur Dioxide | CAP |  | 6.79 | TON | 28.26 | LB | E3GAL |  |  |  | 2005NEI | 2005NEI
13245 | Richmond | 554311 | 24500003 | 30903DSMCHNO1CO | DSM Chemicals North America, Inc. | 325199 | All Other Basic Organic Chemical Manufacturing |  | 33.4381 | -81.9327 | PS | 2019 | B005 | Boiler | H-002 Boiler | 169 | E6BTU/HR |  | OP | 2008 | 2 | 10200501 | Fuel Comb - Industrial Boilers, ICEs - Oil | H002 Boiler, Fuel Oil |  | OP |  | 480.361999511719 | GAL |  |  | 971 | 150 |  |  | PM10 Primary (Filt + Cond) | CAP |  | .98272727277 | TON | [6 empty] | 2005NEI | 2005NEI
13245 | Richmond | 554311 | 24500003 | 30903DSMCHNO1CO | DSM Chemicals North America, Inc. | 325199 | All Other Basic Organic Chemical Manufacturing |  | 33.4381 | -81.9327 | PS | 2019 | B005 | Boiler | H-002 Boiler | 169 | E6BTU/HR |  | OP | 2008 | 2 | 10200501 | Fuel Comb - Industrial Boilers, ICEs - Oil | H002 Boiler, Fuel Oil |  | OP |  | 480.361999511719 | GAL |  |  | 971 | 150 |  |  | PM10 Filterable | CAP |  | .42727272723 | TON | [6 empty] | 2005NEI | 2005NEI
13245 | Richmond | 554311 | 24500003 | 30903DSMCHNO1CO | DSM Chemicals North America, Inc. | 325199 | All Other Basic Organic Chemical Manufacturing |  | 33.4381 | -81.9327 | PS | 2019 | B005 | Boiler | H-002 Boiler | 169 | E6BTU/HR |  | OP | 2008 | 2 | 10200501 | Fuel Comb - Industrial Boilers, ICEs - Oil | H002 Boiler, Fuel Oil |  | OP |  | 480.361999511719 | GAL |  |  | 971 | 150 |  |  | PM Filterable/Total Suspended Particulate Matter (TSP) | CAP |  | .85454545446 | TON | [6 empty] | 2005NEI | 2005NEI
13245 | Richmond | 554311 | 24500003 | 30903DSMCHNO1CO | DSM Chemicals North America, Inc. | 325199 | All Other Basic Organic Chemical Manufacturing |  | 33.4381 | -81.9327 | PS | 2019 | B005 | Boiler | H-002 Boiler | 169 | E6BTU/HR |  | OP | 2008 | 2 | 10200501 | Fuel Comb - Industrial Boilers, ICEs - Oil | H002 Boiler, Fuel Oil |  | OP |  | 480.361999511719 | GAL |  |  | 971 | 150 |  |  | PM Condensible | CAP |  | .55545454554 | TON | [6 empty] | 2005NEI | 2005NEI
13245 | Richmond | 554311 | 24500003 | 30903DSMCHNO1CO | DSM Chemicals North America, Inc. | 325199 | All Other Basic Organic Chemical Manufacturing |  | 33.4381 | -81.9327 | PS | 2019 | B005 | Boiler | H-002 Boiler | 169 | E6BTU/HR |  | OP | 2008 | 2 | 10200501 | Fuel Comb - Industrial Boilers, ICEs - Oil | H002 Boiler, Fuel Oil |  | OP |  | 480.361999511719 | GAL |  |  | 971 | 150 |  |  | Carbon Monoxide | CAP |  | 1.2 | TON | 5 | LB | E3GAL |  |  |  | 2005NEI | 2005NEI
13245 | Richmond | 554311 | 24500003 | 30903DSMCHNO1CO | DSM Chemicals North America, Inc. | 325199 | All Other Basic Organic Chemical Manufacturing |  | 33.4381 | -81.9327 | PS | 2019 | B005 | Boiler | H-002 Boiler | 169 | E6BTU/HR |  | OP | 2008 | 2 | 10200501 | Fuel Comb - Industrial Boilers, ICEs - Oil | H002 Boiler, Fuel Oil |  | OP |  | 480.361999511719 | GAL |  |  | 971 | 150 |  |  | PM2.5 Filterable | CAP |  | .1068181818075 | TON | [6 empty] | 2005NEI | 2005NEI
13245 | Richmond | 554311 | 24500003 | 30903DSMCHNO1CO | DSM Chemicals North America, Inc. | 325199 | All Other Basic Organic Chemical Manufacturing |  | 33.4381 | -81.9327 | PS | 2019 | B005 | Boiler | H-002 Boiler | 169 | E6BTU/HR |  | OP | 2008 | 2 | 10200501 | Fuel Comb - Industrial Boilers, ICEs - Oil | H002 Boiler, Fuel Oil |  | OP |  | 480.361999511719 | GAL |  |  | 971 | 150 |  |  | PM Primary (Filt + Cond) | CAP |  | 1.41 | TON | [6 empty] | 2005NEI | 2005NEI
13245 | Richmond | 554311 | 24500003 | 30903DSMCHNO1CO | DSM Chemicals North America, Inc. | 325199 | All Other Basic Organic Chemical Manufacturing |  | 33.4381 | -81.9327 | PS | 2019 | B005 | Boiler | H-002 Boiler | 169 | E6BTU/HR |  | OP | 2008 | 2 | 10200501 | Fuel Comb - Industrial Boilers, ICEs - Oil | H002 Boiler, Fuel Oil |  | OP |  | 480.361999511719 | GAL |  |  | 971 | 150 |  |  | PM2.5 Primary (Filt + Cond) | CAP |  | .6622727273475 | TON | [6 empty] | 2005NEI | 2005NEI
13245 | Richmond | 554311 | 24500003 | 30903DSMCHNO1CO | DSM Chemicals North America, Inc. | 325199 | All Other Basic Organic Chemical Manufacturing |  | 33.4381 | -81.9327 | PS | 2019 | B005 | Boiler | H-002 Boiler | 169 | E6BTU/HR |  | OP | 2008 | 1 | 10200601 | Fuel Comb - Industrial Boilers, ICEs - Natural Gas | H002 Boiler, Natural Gas |  | OP |  | 176.100006103516 | E6FT3 |  |  | 3638 | 1000 |  |  | PM2.5 Filterable | CAP |  | .6231 | TON | [6 empty] | 2005NEI | 2005NEI
13245 | Richmond | 554311 | 24500003 | 30903DSMCHNO1CO | DSM Chemicals North America, Inc. | 325199 | All Other Basic Organic Chemical Manufacturing |  | 33.4381 | -81.9327 | PS | 2019 | B005 | Boiler | H-002 Boiler | 169 | E6BTU/HR |  | OP | 2008 | 1 | 10200601 | Fuel Comb - Industrial Boilers, ICEs - Natural Gas | H002 Boiler, Natural Gas |  | OP |  | 176.100006103516 | E6FT3 |  |  | 3638 | 1000 |  |  | PM2.5 Primary (Filt + Cond) | CAP |  | .67 | TON | [6 empty] | 2005NEI | 2005NEI
13245 | Richmond | 554311 | 24500003 | 30903DSMCHNO1CO | DSM Chemicals North America, Inc. | 325199 | All Other Basic Organic Chemical Manufacturing |  | 33.4381 | -81.9327 | PS | 2019 | B005 | Boiler | H-002 Boiler | 169 | E6BTU/HR |  | OP | 2008 | 1 | 10200601 | Fuel Comb - Industrial Boilers, ICEs - Natural Gas | H002 Boiler, Natural Gas |  | OP |  | 176.100006103516 | E6FT3 |  |  | 3638 | 1000 |  |  | Sulfur Dioxide | CAP |  | .05 | TON | .6 | LB | E6FT3 |  |  |  | 2005NEI | 2005NEI
13245 | Richmond | 554311 | 24500003 | 30903DSMCHNO1CO | DSM Chemicals North America, Inc. | 325199 | All Other Basic Organic Chemical Manufacturing |  | 33.4381 | -81.9327 | PS | 2019 | B006 | Boiler | H-2002 Boiler | 370 | E6BTU/HR |  | OP | 2008 | 4 | 39999999 | Industrial Processes - NEC | H2002 Boiler, Off-Gas |  | OP |  | 700.586975097656 | E6FT3 |  |  | 7795 | 100 |  |  | PM10 Primary (Filt + Cond) | CAP |  | 1.179178364 | TON | [6 empty] | 2005NEI | 2005NEI
13245 | Richmond | 554311 | 24500003 | 30903DSMCHNO1CO | DSM Chemicals North America, Inc. | 325199 | All Other Basic Organic Chemical Manufacturing |  | 33.4381 | -81.9327 | PS | 2019 | B006 | Boiler | H-2002 Boiler | 370 | E6BTU/HR |  | OP | 2008 | 4 | 39999999 | Industrial Processes - NEC | H2002 Boiler, Off-Gas |  | OP |  | 700.586975097656 | E6FT3 |  |  | 7795 | 100 |  |  | PM Primary (Filt + Cond) | CAP |  | 1.4 | TON | [6 empty] | 2005NEI | 2005NEI
13245 | Richmond | 554311 | 24500003 | 30903DSMCHNO1CO | DSM Chemicals North America, Inc. | 325199 | All Other Basic Organic Chemical Manufacturing |  | 33.4381 | -81.9327 | PS | 2019 | B006 | Boiler | H-2002 Boiler | 370 | E6BTU/HR |  | OP | 2008 | 4 | 39999999 | Industrial Processes - NEC | H2002 Boiler, Off-Gas |  | OP |  | 700.586975097656 | E6FT3 |  |  | 7795 | 100 |  |  | Carbon Monoxide | CAP |  | 15.45 | TON | 84 | LB | E6FT3 |  |  |  | 2005NEI | 2005NEI
13245 | Richmond | 554311 | 24500003 | 30903DSMCHNO1CO | DSM Chemicals North America, Inc. | 325199 | All Other Basic Organic Chemical Manufacturing |  | 33.4381 | -81.9327 | PS | 2019 | B006 | Boiler | H-2002 Boiler | 370 | E6BTU/HR |  | OP | 2008 | 4 | 39999999 | Industrial Processes - NEC | H2002 Boiler, Off-Gas |  | OP |  | 700.586975097656 | E6FT3 |  |  | 7795 | 100 |  |  | Sulfur Dioxide | CAP |  | .11 | TON | .6 | LB | E6FT3 |  |  |  | 2005NEI | 2005NEI
13245 | Richmond | 554311 | 24500003 | 30903DSMCHNO1CO | DSM Chemicals North America, Inc. | 325199 | All Other Basic Organic Chemical Manufacturing |  | 33.4381 | -81.9327 | PS | 2019 | B006 | Boiler | H-2002 Boiler | 370 | E6BTU/HR |  | OP | 2008 | 4 | 39999999 | Industrial Processes - NEC | H2002 Boiler, Off-Gas |  | OP |  | 700.586975097656 | E6FT3 |  |  | 7795 | 100 |  |  | PM2.5 Primary (Filt + Cond) | CAP |  | .82165762 | TON | [6 empty] | 2005NEI | 2005NEI
13245 | Richmond | 554311 | 24500003 | 30903DSMCHNO1CO | DSM Chemicals North America, Inc. | 325199 | All Other Basic Organic Chemical Manufacturing |  | 33.4381 | -81.9327 | PS | 2019 | B017 | Furnace | Sec 35 Anol Conversion Furnace | 7 | E6BTU/HR |  | OP | 2008 | 1 | 30190003 | Industrial Processes - Chemical Manuf | Sec 35 Hot Oil Furnace |  | OP |  | 1200.85095214844 | E3M3 |  |  | 8568 | 0 |  |  | Volatile Organic Compounds | CAP |  | .12 | TON | 5.5 | LB | E6FT3 |  |  |  | 2005NEI | 2005NEI
13245 | Richmond | 554311 | 24500003 | 30903DSMCHNO1CO | DSM Chemicals North America, Inc. | 325199 | All Other Basic Organic Chemical Manufacturing |  | 33.4381 | -81.9327 | PS | 2019 | B017 | Furnace | Sec 35 Anol Conversion Furnace | 7 | E6BTU/HR |  | OP | 2008 | 1 | 30190003 | Industrial Processes - Chemical Manuf | Sec 35 Hot Oil Furnace |  | OP |  | 1200.85095214844 | E3M3 |  |  | 8568 | 0 |  |  | Sulfur Dioxide | CAP |  | .01 | TON | .6 | LB | E6FT3 |  |  |  | 2005NEI | 2005NEI
13245 | Richmond | 554311 | 24500003 | 30903DSMCHNO1CO | DSM Chemicals North America, Inc. | 325199 | All Other Basic Organic Chemical Manufacturing |  | 33.4381 | -81.9327 | PS | 2019 | B017 | Furnace | Sec 35 Anol Conversion Furnace | 7 | E6BTU/HR |  | OP | 2008 | 1 | 30190003 | Industrial Processes - Chemical Manuf | Sec 35 Hot Oil Furnace |  | OP |  | 1200.85095214844 | E3M3 |  |  | 8568 | 0 |  |  | PM2.5 Primary (Filt + Cond) | CAP |  | .147232 | TON | [6 empty] | 2005NEI | 2005NEI
13245 | Richmond | 554311 | 24500003 | 30903DSMCHNO1CO | DSM Chemicals North America, Inc. | 325199 | All Other Basic Organic Chemical Manufacturing |  | 33.4381 | -81.9327 | PS | 2019 | B017 | Furnace | Sec 35 Anol Conversion Furnace | 7 | E6BTU/HR |  | OP | 2008 | 1 | 30190003 | Industrial Processes - Chemical Manuf | Sec 35 Hot Oil Furnace |  | OP |  | 1200.85095214844 | E3M3 |  |  | 8568 | 0 |  |  | PM2.5 Filterable | CAP |  | .114912 | TON | [6 empty] | 2005NEI | 2005NEI
13245 | Richmond | 554311 | 24500003 | 30903DSMCHNO1CO | DSM Chemicals North America, Inc. | 325199 | All Other Basic Organic Chemical Manufacturing |  | 33.4381 | -81.9327 | PS | 2019 | B017 | Furnace | Sec 35 Anol Conversion Furnace | 7 | E6BTU/HR |  | OP | 2008 | 1 | 30190003 | Industrial Processes - Chemical Manuf | Sec 35 Hot Oil Furnace |  | OP |  | 1200.85095214844 | E3M3 |  |  | 8568 | 0 |  |  | PM10 Primary (Filt + Cond) | CAP |  | .1548928 | TON | [6 empty] | 2005NEI | 2005NEI
13245 | Richmond | 554311 | 24500003 | 30903DSMCHNO1CO | DSM Chemicals North America, Inc. | 325199 | All Other Basic Organic Chemical Manufacturing |  | 33.4381 | -81.9327 | PS | 2019 | B017 | Furnace | Sec 35 Anol Conversion Furnace | 7 | E6BTU/HR |  | OP | 2008 | 1 | 30190003 | Industrial Processes - Chemical Manuf | Sec 35 Hot Oil Furnace |  | OP |  | 1200.85095214844 | E3M3 |  |  | 8568 | 0 |  |  | PM10 Filterable | CAP |  | .1225728 | TON | [6 empty] | 2005NEI | 2005NEI
13245 | Richmond | 554311 | 24500003 | 30903DSMCHNO1CO | DSM Chemicals North America, Inc. | 325199 | All Other Basic Organic Chemical Manufacturing |  | 33.4381 | -81.9327 | PS | 2019 | B017 | Furnace | Sec 35 Anol Conversion Furnace | 7 | E6BTU/HR |  | OP | 2008 | 1 | 30190003 | Industrial Processes - Chemical Manuf | Sec 35 Hot Oil Furnace |  | OP |  | 1200.85095214844 | E3M3 |  |  | 8568 | 0 |  |  | PM Primary (Filt + Cond) | CAP |  | .16 | TON | [6 empty] | 2005NEI | 2005NEI
13245 | Richmond | 554311 | 24500003 | 30903DSMCHNO1CO | DSM Chemicals North America, Inc. | 325199 | All Other Basic Organic Chemical Manufacturing |  | 33.4381 | -81.9327 | PS | 2019 | B017 | Furnace | Sec 35 Anol Conversion Furnace | 7 | E6BTU/HR |  | OP | 2008 | 1 | 30190003 | Industrial Processes - Chemical Manuf | Sec 35 Hot Oil Furnace |  | OP |  | 1200.85095214844 | E3M3 |  |  | 8568 | 0 |  |  | PM Filterable/Total Suspended Particulate Matter (TSP) | CAP |  | .12768 | TON | [6 empty] | 2005NEI | 2005NEI
13245 | Richmond | 554311 | 24500003 | 30903DSMCHNO1CO | DSM Chemicals North America, Inc. | 325199 | All Other Basic Organic Chemical Manufacturing |  | 33.4381 | -81.9327 | PS | 2019 | B017 | Furnace | Sec 35 Anol Conversion Furnace | 7 | E6BTU/HR |  | OP | 2008 | 1 | 30190003 | Industrial Processes - Chemical Manuf | Sec 35 Hot Oil Furnace |  | OP |  | 1200.85095214844 | E3M3 |  |  | 8568 | 0 |  |  | PM Condensible | CAP |  | .03232 | TON | [6 empty] | 2005NEI | 2005NEI
13245 | Richmond | 554311 | 24500003 | 30903DSMCHNO1CO | DSM Chemicals North America, Inc. | 325199 | All Other Basic Organic Chemical Manufacturing |  | 33.4381 | -81.9327 | PS | 2019 | B017 | Furnace | Sec 35 Anol Conversion Furnace | 7 | E6BTU/HR |  | OP | 2008 | 1 | 30190003 | Industrial Processes - Chemical Manuf | Sec 35 Hot Oil Furnace |  | OP |  | 1200.85095214844 | E3M3 |  |  | 8568 | 0 |  |  | Nitrogen Oxides | CAP |  | 2.17 | TON | 100 | LB | E6FT3 |  |  |  | 2005NEI | 2005NEI
13245 | Richmond | 554311 | 24500003 | 30903DSMCHNO1CO | DSM Chemicals North America, Inc. | 325199 | All Other Basic Organic Chemical Manufacturing |  | 33.4381 | -81.9327 | PS | 2019 | B017 | Furnace | Sec 35 Anol Conversion Furnace | 7 | E6BTU/HR |  | OP | 2008 | 1 | 30190003 | Industrial Processes - Chemical Manuf | Sec 35 Hot Oil Furnace |  | OP |  | 1200.85095214844 | E3M3 |  |  | 8568 | 0 |  |  | Carbon Monoxide | CAP |  | 1.82 | TON | 84 | LB | E6FT3 |  |  |  | 2005NEI | 2005NEI
13245 | Richmond | 554311 | 24500003 | 30903DSMCHNO1CO | DSM Chemicals North America, Inc. | 325199 | All Other Basic Organic Chemical Manufacturing |  | 33.4381 | -81.9327 | PS | 2019 | B005 | Boiler | H-002 Boiler | 169 | E6BTU/HR |  | OP | 2008 | 1 | 10200601 | Fuel Comb - Industrial Boilers, ICEs - Natural Gas | H002 Boiler, Natural Gas |  | OP |  | 176.100006103516 | E6FT3 |  |  | 3638 | 1000 |  |  | Volatile Organic Compounds | CAP |  | .48 | TON | 5.5 | LB | E6FT3 |  |  |  | 2005NEI | 2005NEI
13245 | Richmond | 554311 | 24500003 | 30903DSMCHNO1CO | DSM Chemicals North America, Inc. | 325199 | All Other Basic Organic Chemical Manufacturing |  | 33.4381 | -81.9327 | PS | 2019 | B005 | Boiler | H-002 Boiler | 169 | E6BTU/HR |  | OP | 2008 | 2 | 10200501 | Fuel Comb - Industrial Boilers, ICEs - Oil | H002 Boiler, Fuel Oil |  | OP |  | 480.361999511719 | GAL |  |  | 971 | 150 |  |  | Nitrogen Oxides | CAP |  | 11.29 | TON | 24 | LB | E3GAL |  |  |  | 2005NEI | 2005NEI
13245 | Richmond | 554311 | 24500003 | 30903DSMCHNO1CO | DSM Chemicals North America, Inc. | 325199 | All Other Basic Organic Chemical Manufacturing |  | 33.4381 | -81.9327 | PS | 2019 | B006 | Boiler | H-2002 Boiler | 370 | E6BTU/HR |  | OP | 2008 | 4 | 39999999 | Industrial Processes - NEC | H2002 Boiler, Off-Gas |  | OP |  | 700.586975097656 | E6FT3 |  |  | 7795 | 100 |  |  | Nitrogen Oxides | CAP |  | 51.49 | TON | .28 | LB | E6BTU |  |  |  | 2005NEI | 2005NEI
13245 | Richmond | 554311 | 24500003 | 30903DSMCHNO1CO | DSM Chemicals North America, Inc. | 325199 | All Other Basic Organic Chemical Manufacturing |  | 33.4381 | -81.9327 | PS | 2019 | B005 | Boiler | H-002 Boiler | 169 | E6BTU/HR |  | OP | 2008 | 3 | 10200401 | Fuel Comb - Industrial Boilers, ICEs - Oil | H002 Boiler, Residue |  | OP |  | 289.22900390625 | GAL |  |  | 8568 | 150 |  |  | PM2.5 Primary (Filt + Cond) | CAP |  | .151861969812 | TON | [6 empty] | 2005NEI | 2005NEI
13245 | Richmond | 554311 | 24500003 | 30903DSMCHNO1CO | DSM Chemicals North America, Inc. | 325199 | All Other Basic Organic Chemical Manufacturing |  | 33.4381 | -81.9327 | PS | 2019 | B005 | Boiler | H-002 Boiler | 169 | E6BTU/HR |  | OP | 2008 | 3 | 10200401 | Fuel Comb - Industrial Boilers, ICEs - Oil | H002 Boiler, Residue |  | OP |  | 289.22900390625 | GAL |  |  | 8568 | 150 |  |  | PM10 Filterable | CAP |  | .19174832852869 | TON | [6 empty] | 2005NEI | 2005NEI
13245 | Richmond | 554311 | 24500003 | 30903DSMCHNO1CO | DSM Chemicals North America, Inc. | 325199 | All Other Basic Organic Chemical Manufacturing |  | 33.4381 | -81.9327 | PS | 2019 | B022 | Boiler | H-3003 Boiler | 246 | E6BTU/HR |  | OP | 2018 | 1 | 10200601 | Fuel Comb - Industrial Boilers, ICEs - Natural Gas | H-3003, Natural Gas |  | OP |  | 92.7699966430664 | E6FT3 |  |  | 2208 | 1000 |  |  | PM10 Filterable | CAP |  | .3255 | TON | [6 empty] | 2005NEI | 2005NEI
13245 | Richmond | 554311 | 24500003 | 30903DSMCHNO1CO | DSM Chemicals North America, Inc. | 325199 | All Other Basic Organic Chemical Manufacturing |  | 33.4381 | -81.9327 | PS | 2019 | B022 | Boiler | H-3003 Boiler | 246 | E6BTU/HR |  | OP | 2018 | 1 | 10200601 | Fuel Comb - Industrial Boilers, ICEs - Natural Gas | H-3003, Natural Gas |  | OP |  | 92.7699966430664 | E6FT3 |  |  | 2208 | 1000 |  |  | PM Primary (Filt + Cond) | CAP |  | .35 | TON | [6 empty] | 2005NEI | 2005NEI
13245 | Richmond | 554311 | 24500003 | 30903DSMCHNO1CO | DSM Chemicals North America, Inc. | 325199 | All Other Basic Organic Chemical Manufacturing |  | 33.4381 | -81.9327 | PS | 2019 | B022 | Boiler | H-3003 Boiler | 246 | E6BTU/HR |  | OP | 2018 | 1 | 10200601 | Fuel Comb - Industrial Boilers, ICEs - Natural Gas | H-3003, Natural Gas |  | OP |  | 92.7699966430664 | E6FT3 |  |  | 2208 | 1000 |  |  | PM Filterable/Total Suspended Particulate Matter (TSP) | CAP |  | .3255 | TON | [6 empty] | 2005NEI | 2005NEI
13245 | Richmond | 554311 | 24500003 | 30903DSMCHNO1CO | DSM Chemicals North America, Inc. | 325199 | All Other Basic Organic Chemical Manufacturing |  | 33.4381 | -81.9327 | PS | 2019 | B022 | Boiler | H-3003 Boiler | 246 | E6BTU/HR |  | OP | 2018 | 1 | 10200601 | Fuel Comb - Industrial Boilers, ICEs - Natural Gas | H-3003, Natural Gas |  | OP |  | 92.7699966430664 | E6FT3 |  |  | 2208 | 1000 |  |  | PM Condensible | CAP |  | .0245 | TON | [6 empty] | 2005NEI | 2005NEI
13245 | Richmond | 554311 | 24500003 | 30903DSMCHNO1CO | DSM Chemicals North America, Inc. | 325199 | All Other Basic Organic Chemical Manufacturing |  | 33.4381 | -81.9327 | PS | 2019 | B022 | Boiler | H-3003 Boiler | 246 | E6BTU/HR |  | OP | 2018 | 1 | 10200601 | Fuel Comb - Industrial Boilers, ICEs - Natural Gas | H-3003, Natural Gas |  | OP |  | 92.7699966430664 | E6FT3 |  |  | 2208 | 1000 |  |  | Nitrogen Oxides | CAP |  | 8.81 | TON | 190 | LB | E6FT3 |  |  |  | 2005NEI | 2005NEI
13245 | Richmond | 554311 | 24500003 | 30903DSMCHNO1CO | DSM Chemicals North America, Inc. | 325199 | All Other Basic Organic Chemical Manufacturing |  | 33.4381 | -81.9327 | PS | 2019 | B022 | Boiler | H-3003 Boiler | 246 | E6BTU/HR |  | OP | 2018 | 1 | 10200601 | Fuel Comb - Industrial Boilers, ICEs - Natural Gas | H-3003, Natural Gas |  | OP |  | 92.7699966430664 | E6FT3 |  |  | 2208 | 1000 |  |  | Carbon Monoxide | CAP |  | 3.9 | TON | 84 | LB | E6FT3 |  |  |  | 2005NEI | 2005NEI
13245 | Richmond | 554311 | 24500003 | 30903DSMCHNO1CO | DSM Chemicals North America, Inc. | 325199 | All Other Basic Organic Chemical Manufacturing |  | 33.4381 | -81.9327 | PS | 2019 | B022 | Boiler | H-3003 Boiler | 246 | E6BTU/HR |  | OP | 2018 | 3 | 10200401 | Fuel Comb - Industrial Boilers, ICEs - Oil | H3003 Boiler, Heavy Residue |  | OP |  | 234.682998657227 | GAL |  |  | 2208 | 150 |  |  | PM2.5 Primary (Filt + Cond) | CAP |  | .1214895758496 | TON | [6 empty] | 2005NEI | 2005NEI
13245 | Richmond | 554311 | 24500003 | 30903DSMCHNO1CO | DSM Chemicals North America, Inc. | 325199 | All Other Basic Organic Chemical Manufacturing |  | 33.4381 | -81.9327 | PS | 2019 | B022 | Boiler | H-3003 Boiler | 246 | E6BTU/HR |  | OP | 2018 | 1 | 10200601 | Fuel Comb - Industrial Boilers, ICEs - Natural Gas | H-3003, Natural Gas |  | OP |  | 92.7699966430664 | E6FT3 |  |  | 2208 | 1000 |  |  | PM10 Primary (Filt + Cond) | CAP |  | .35 | TON | [6 empty] | 2005NEI | 2005NEI
13245 | Richmond | 554311 | 24500003 | 30903DSMCHNO1CO | DSM Chemicals North America, Inc. | 325199 | All Other Basic Organic Chemical Manufacturing |  | 33.4381 | -81.9327 | PS | 2019 | B022 | Boiler | H-3003 Boiler | 246 | E6BTU/HR |  | OP | 2018 | 3 | 10200401 | Fuel Comb - Industrial Boilers, ICEs - Oil | H3003 Boiler, Heavy Residue |  | OP |  | 234.682998657227 | GAL |  |  | 2208 | 150 |  |  | PM2.5 Filterable | CAP |  | .0999223580096 | TON | [6 empty] | 2005NEI | 2005NEI
13245 | Richmond | 554311 | 24500003 | 30903DSMCHNO1CO | DSM Chemicals North America, Inc. | 325199 | All Other Basic Organic Chemical Manufacturing |  | 33.4381 | -81.9327 | PS | 2019 | B022 | Boiler | H-3003 Boiler | 246 | E6BTU/HR |  | OP | 2018 | 3 | 10200401 | Fuel Comb - Industrial Boilers, ICEs - Oil | H3003 Boiler, Heavy Residue |  | OP |  | 234.682998657227 | GAL |  |  | 2208 | 150 |  |  | PM10 Filterable | CAP |  | .153398662822952 | TON | [6 empty] | 2005NEI | 2005NEI
13245 | Richmond | 554311 | 24500003 | 30903DSMCHNO1CO | DSM Chemicals North America, Inc. | 325199 | All Other Basic Organic Chemical Manufacturing |  | 33.4381 | -81.9327 | PS | 2019 | B022 | Boiler | H-3003 Boiler | 246 | E6BTU/HR |  | OP | 2018 | 3 | 10200401 | Fuel Comb - Industrial Boilers, ICEs - Oil | H3003 Boiler, Heavy Residue |  | OP |  | 234.682998657227 | GAL |  |  | 2208 | 150 |  |  | PM Primary (Filt + Cond) | CAP |  | .2 | TON | [6 empty] | 2005NEI | 2005NEI
13245 | Richmond | 554311 | 24500003 | 30903DSMCHNO1CO | DSM Chemicals North America, Inc. | 325199 | All Other Basic Organic Chemical Manufacturing |  | 33.4381 | -81.9327 | PS | 2019 | B022 | Boiler | H-3003 Boiler | 246 | E6BTU/HR |  | OP | 2018 | 3 | 10200401 | Fuel Comb - Industrial Boilers, ICEs - Oil | H3003 Boiler, Heavy Residue |  | OP |  | 234.682998657227 | GAL |  |  | 2208 | 150 |  |  | PM Filterable/Total Suspended Particulate Matter (TSP) | CAP |  | .17843278216 | TON | [6 empty] | 2005NEI | 2005NEI
13245 | Richmond | 554311 | 24500003 | 30903DSMCHNO1CO | DSM Chemicals North America, Inc. | 325199 | All Other Basic Organic Chemical Manufacturing |  | 33.4381 | -81.9327 | PS | 2019 | B022 | Boiler | H-3003 Boiler | 246 | E6BTU/HR |  | OP | 2018 | 3 | 10200401 | Fuel Comb - Industrial Boilers, ICEs - Oil | H3003 Boiler, Heavy Residue |  | OP |  | 234.682998657227 | GAL |  |  | 2208 | 150 |  |  | PM Condensible | CAP |  | .02156721784 | TON | [6 empty] | 2005NEI | 2005NEI
13245 | Richmond | 554311 | 24500003 | 30903DSMCHNO1CO | DSM Chemicals North America, Inc. | 325199 | All Other Basic Organic Chemical Manufacturing |  | 33.4381 | -81.9327 | PS | 2019 | B022 | Boiler | H-3003 Boiler | 246 | E6BTU/HR |  | OP | 2018 | 3 | 10200401 | Fuel Comb - Industrial Boilers, ICEs - Oil | H3003 Boiler, Heavy Residue |  | OP |  | 234.682998657227 | GAL |  |  | 2208 | 150 |  |  | Carbon Monoxide | CAP |  | .5 | TON | 5 | LB | E3GAL |  |  |  | 2005NEI | 2005NEI
13245 | Richmond | 554311 | 24500003 | 30903DSMCHNO1CO | DSM Chemicals North America, Inc. | 325199 | All Other Basic Organic Chemical Manufacturing |  | 33.4381 | -81.9327 | PS | 2019 | B022 | Boiler | H-3003 Boiler | 246 | E6BTU/HR |  | OP | 2018 | 4 | 39999999 | Industrial Processes - NEC | H3003 Boiler, Off Gas |  | OP |  | 58.2299995422363 | E6FT3 |  |  | 2208 | 100 |  |  | PM2.5 Primary (Filt + Cond) | CAP |  | .070427796 | TON | [6 empty] | 2005NEI | 2005NEI
13245 | Richmond | 554311 | 24500003 | 30903DSMCHNO1CO | DSM Chemicals North America, Inc. | 325199 | All Other Basic Organic Chemical Manufacturing |  | 33.4381 | -81.9327 | PS | 2019 | B022 | Boiler | H-3003 Boiler | 246 | E6BTU/HR |  | OP | 2018 | 4 | 39999999 | Industrial Processes - NEC | H3003 Boiler, Off Gas |  | OP |  | 58.2299995422363 | E6FT3 |  |  | 2208 | 100 |  |  | PM2.5 Filterable | CAP |  | .040559076 | TON | [6 empty] | 2005NEI | 2005NEI
13245 | Richmond | 554311 | 24500003 | 30903DSMCHNO1CO | DSM Chemicals North America, Inc. | 325199 | All Other Basic Organic Chemical Manufacturing |  | 33.4381 | -81.9327 | PS | 2019 | B022 | Boiler | H-3003 Boiler | 246 | E6BTU/HR |  | OP | 2018 | 3 | 10200401 | Fuel Comb - Industrial Boilers, ICEs - Oil | H3003 Boiler, Heavy Residue |  | OP |  | 234.682998657227 | GAL |  |  | 2208 | 150 |  |  | PM10 Primary (Filt + Cond) | CAP |  | .174965880662952 | TON | [6 empty] | 2005NEI | 2005NEI
13245 | Richmond | 554311 | 24500003 | 30903DSMCHNO1CO | DSM Chemicals North America, Inc. | 325199 | All Other Basic Organic Chemical Manufacturing |  | 33.4381 | -81.9327 | PS | 2019 | B022 | Boiler | H-3003 Boiler | 246 | E6BTU/HR |  | OP | 2018 | 1 | 10200601 | Fuel Comb - Industrial Boilers, ICEs - Natural Gas | H-3003, Natural Gas |  | OP |  | 92.7699966430664 | E6FT3 |  |  | 2208 | 1000 |  |  | PM2.5 Filterable | CAP |  | .3255 | TON | [6 empty] | 2005NEI | 2005NEI
13245 | Richmond | 554311 | 24500003 | 30903DSMCHNO1CO | DSM Chemicals North America, Inc. | 325199 | All Other Basic Organic Chemical Manufacturing |  | 33.4381 | -81.9327 | PS | 2019 | B022 | Boiler | H-3003 Boiler | 246 | E6BTU/HR |  | OP | 2018 | 1 | 10200601 | Fuel Comb - Industrial Boilers, ICEs - Natural Gas | H-3003, Natural Gas |  | OP |  | 92.7699966430664 | E6FT3 |  |  | 2208 | 1000 |  |  | PM2.5 Primary (Filt + Cond) | CAP |  | .35 | TON | [6 empty] | 2005NEI | 2005NEI
13245 | Richmond | 554311 | 24500003 | 30903DSMCHNO1CO | DSM Chemicals North America, Inc. | 325199 | All Other Basic Organic Chemical Manufacturing |  | 33.4381 | -81.9327 | PS | 2019 | B022 | Boiler | H-3003 Boiler | 246 | E6BTU/HR |  | OP | 2018 | 1 | 10200601 | Fuel Comb - Industrial Boilers, ICEs - Natural Gas | H-3003, Natural Gas |  | OP |  | 92.7699966430664 | E6FT3 |  |  | 2208 | 1000 |  |  | Sulfur Dioxide | CAP |  | .03 | TON | .6 | LB | E6FT3 |  |  |  | 2005NEI | 2005NEI
13245 | Richmond | 554311 | 24500003 | 30903DSMCHNO1CO | DSM Chemicals North America, Inc. | 325199 | All Other Basic Organic Chemical Manufacturing |  | 33.4381 | -81.9327 | PS | 2019 | B005 | Boiler | H-002 Boiler | 169 | E6BTU/HR |  | OP | 2008 | 3 | 10200401 | Fuel Comb - Industrial Boilers, ICEs - Oil | H002 Boiler, Residue |  | OP |  | 289.22900390625 | GAL |  |  | 8568 | 150 |  |  | PM Primary (Filt + Cond) | CAP |  | .25 | TON | [6 empty] | 2005NEI | 2005NEI
13245 | Richmond | 554311 | 24500003 | 30903DSMCHNO1CO | DSM Chemicals North America, Inc. | 325199 | All Other Basic Organic Chemical Manufacturing |  | 33.4381 | -81.9327 | PS | 2019 | B005 | Boiler | H-002 Boiler | 169 | E6BTU/HR |  | OP | 2008 | 3 | 10200401 | Fuel Comb - Industrial Boilers, ICEs - Oil | H002 Boiler, Residue |  | OP |  | 289.22900390625 | GAL |  |  | 8568 | 150 |  |  | PM Condensible | CAP |  | .0269590223 | TON | [6 empty] | 2005NEI | 2005NEI
13245 | Richmond | 554311 | 24500003 | 30903DSMCHNO1CO | DSM Chemicals North America, Inc. | 325199 | All Other Basic Organic Chemical Manufacturing |  | 33.4381 | -81.9327 | PS | 2019 | B005 | Boiler | H-002 Boiler | 169 | E6BTU/HR |  | OP | 2008 | 3 | 10200401 | Fuel Comb - Industrial Boilers, ICEs - Oil | H002 Boiler, Residue |  | OP |  | 289.22900390625 | GAL |  |  | 8568 | 150 |  |  | Nitrogen Oxides | CAP |  | 2.95 | TON | 24 | LB | E3GAL |  |  |  | 2005NEI | 2005NEI
13245 | Richmond | 554311 | 24500003 | 30903DSMCHNO1CO | DSM Chemicals North America, Inc. | 325199 | All Other Basic Organic Chemical Manufacturing |  | 33.4381 | -81.9327 | PS | 2019 | B005 | Boiler | H-002 Boiler | 169 | E6BTU/HR |  | OP | 2008 | 3 | 10200401 | Fuel Comb - Industrial Boilers, ICEs - Oil | H002 Boiler, Residue |  | OP |  | 289.22900390625 | GAL |  |  | 8568 | 150 |  |  | Sulfur Dioxide | CAP |  | .23 | TON | 1.57 | LB | E3GAL |  |  |  | 2005NEI | 2005NEI
13245 | Richmond | 554311 | 24500003 | 30903DSMCHNO1CO | DSM Chemicals North America, Inc. | 325199 | All Other Basic Organic Chemical Manufacturing |  | 33.4381 | -81.9327 | PS | 2019 | B005 | Boiler | H-002 Boiler | 169 | E6BTU/HR |  | OP | 2008 | 3 | 10200401 | Fuel Comb - Industrial Boilers, ICEs - Oil | H002 Boiler, Residue |  | OP |  | 289.22900390625 | GAL |  |  | 8568 | 150 |  |  | PM10 Primary (Filt + Cond) | CAP |  | .21870735082869 | TON | [6 empty] | 2005NEI | 2005NEI
13245 | Richmond | 554311 | 24500003 | 30903DSMCHNO1CO | DSM Chemicals North America, Inc. | 325199 | All Other Basic Organic Chemical Manufacturing |  | 33.4381 | -81.9327 | PS | 2019 | B005 | Boiler | H-002 Boiler | 169 | E6BTU/HR |  | OP | 2008 | 3 | 10200401 | Fuel Comb - Industrial Boilers, ICEs - Oil | H002 Boiler, Residue |  | OP |  | 289.22900390625 | GAL |  |  | 8568 | 150 |  |  | PM Filterable/Total Suspended Particulate Matter (TSP) | CAP |  | .2230409777 | TON | [6 empty] | 2005NEI | 2005NEI
13245 | Richmond | 554311 | 24500003 | 30903DSMCHNO1CO | DSM Chemicals North America, Inc. | 325199 | All Other Basic Organic Chemical Manufacturing |  | 33.4381 | -81.9327 | PS | 2019 | B005 | Boiler | H-002 Boiler | 169 | E6BTU/HR |  | OP | 2008 | 3 | 10200401 | Fuel Comb - Industrial Boilers, ICEs - Oil | H002 Boiler, Residue |  | OP |  | 289.22900390625 | GAL |  |  | 8568 | 150 |  |  | Carbon Monoxide | CAP |  | .62 | TON | 5 | LB | E3GAL |  |  |  | 2005NEI | 2005NEI
13245 | Richmond | 554311 | 24500003 | 30903DSMCHNO1CO | DSM Chemicals North America, Inc. | 325199 | All Other Basic Organic Chemical Manufacturing |  | 33.4381 | -81.9327 | PS | 2019 | R16 | Chemical Reactor | Cyclohexanone Production | 168000 | GAL/HR |  | PS | 2019 | 1 | 30115801 | Industrial Processes - Chemical Manuf | Sec 35 Anone Production |  | PS | 2019 | 125982 | TON |  |  | 8472 | 0 |  |  | Carbon Monoxide | CAP |  | 5925.51 | TON | 0 | TON | YR |  |  |  | 2005NEI | 2005NEI
13245 | Richmond | 554311 | 24500003 | 30903DSMCHNO1CO | DSM Chemicals North America, Inc. | 325199 | All Other Basic Organic Chemical Manufacturing |  | 33.4381 | -81.9327 | PS | 2019 | M5 | Chemical Reactor | N003 Caprolactam Plant | 196000 | TON/YR |  | PS | 2019 | 1 | 30121001 | Industrial Processes - Chemical Manuf | N003 Caprolactam Production |  | PS | 2019 | 165771.796875 | TON |  |  | 8424 | 0 |  |  | Nitrogen Oxides | CAP |  | 89.08 | TON | 0 | TON | YR |  |  |  | 2005NEI | 2005NEI
13245 | Richmond | 554311 | 24500003 | 30903DSMCHNO1CO | DSM Chemicals North America, Inc. | 325199 | All Other Basic Organic Chemical Manufacturing |  | 33.4381 | -81.9327 | PS | 2019 | M1 | Dryer, unknown if direct or indirect. | Ammonium Sulfate | 38 | TON/HR |  | OP | 2008 | 1 | 30113099 | Industrial Processes - Chemical Manuf | Sulfate Production |  | OP |  | 322648.8125 | TON |  |  | 8284 | 0 |  |  | PM2.5 Primary (Filt + Cond) | CAP |  | 27.5746236180122 | TON | [6 empty] | 2005NEI | 2005NEI
13245 | Richmond | 554311 | 24500003 | 30903DSMCHNO1CO | DSM Chemicals North America, Inc. | 325199 | All Other Basic Organic Chemical Manufacturing |  | 33.4381 | -81.9327 | PS | 2019 | M1 | Dryer, unknown if direct or indirect. | Ammonium Sulfate | 38 | TON/HR |  | OP | 2008 | 1 | 30113099 | Industrial Processes - Chemical Manuf | Sulfate Production |  | OP |  | 322648.8125 | TON |  |  | 8284 | 0 |  |  | PM2.5 Filterable | CAP |  | 19.7552036180122 | TON | [6 empty] | 2005NEI | 2005NEI
13245 | Richmond | 554311 | 24500003 | 30903DSMCHNO1CO | DSM Chemicals North America, Inc. | 325199 | All Other Basic Organic Chemical Manufacturing |  | 33.4381 | -81.9327 | PS | 2019 | M1 | Dryer, unknown if direct or indirect. | Ammonium Sulfate | 38 | TON/HR |  | OP | 2008 | 1 | 30113099 | Industrial Processes - Chemical Manuf | Sulfate Production |  | OP |  | 322648.8125 | TON |  |  | 8284 | 0 |  |  | PM10 Primary (Filt + Cond) | CAP |  | 30.8131599977917 | TON | [6 empty] | 2005NEI | 2005NEI
13245 | Richmond | 554311 | 24500003 | 30903DSMCHNO1CO | DSM Chemicals North America, Inc. | 325199 | All Other Basic Organic Chemical Manufacturing |  | 33.4381 | -81.9327 | PS | 2019 | M1 | Dryer, unknown if direct or indirect. | Ammonium Sulfate | 38 | TON/HR |  | OP | 2008 | 1 | 30113099 | Industrial Processes - Chemical Manuf | Sulfate Production |  | OP |  | 322648.8125 | TON |  |  | 8284 | 0 |  |  | PM Primary (Filt + Cond) | CAP |  | 38.71 | TON | [6 empty] | 2005NEI | 2005NEI
13245 | Richmond | 554311 | 24500003 | 30903DSMCHNO1CO | DSM Chemicals North America, Inc. | 325199 | All Other Basic Organic Chemical Manufacturing |  | 33.4381 | -81.9327 | PS | 2019 | M1 | Dryer, unknown if direct or indirect. | Ammonium Sulfate | 38 | TON/HR |  | OP | 2008 | 1 | 30113099 | Industrial Processes - Chemical Manuf | Sulfate Production |  | OP |  | 322648.8125 | TON |  |  | 8284 | 0 |  |  | PM Condensible | CAP |  | 7.81942 | TON | [6 empty] | 2005NEI | 2005NEI
13245 | Richmond | 554311 | 24500003 | 30903DSMCHNO1CO | DSM Chemicals North America, Inc. | 325199 | All Other Basic Organic Chemical Manufacturing |  | 33.4381 | -81.9327 | PS | 2019 | M1 | Dryer, unknown if direct or indirect. | Ammonium Sulfate | 38 | TON/HR |  | OP | 2008 | 1 | 30113099 | Industrial Processes - Chemical Manuf | Sulfate Production |  | OP |  | 322648.8125 | TON |  |  | 8284 | 0 |  |  | Volatile Organic Compounds | CAP |  | 35.49 | TON | .22 | LB | TON |  |  |  | 2005NEI | 2005NEI
13245 | Richmond | 554311 | 24500003 | 30903DSMCHNO1CO | DSM Chemicals North America, Inc. | 325199 | All Other Basic Organic Chemical Manufacturing |  | 33.4381 | -81.9327 | PS | 2019 | M1 | Dryer, unknown if direct or indirect. | Ammonium Sulfate | 38 | TON/HR |  | OP | 2008 | 1 | 30113099 | Industrial Processes - Chemical Manuf | Sulfate Production |  | OP |  | 322648.8125 | TON |  |  | 8284 | 0 |  |  | PM10 Filterable | CAP |  | 22.9937399977917 | TON | [6 empty] | 2005NEI | 2005NEI
13245 | Richmond | 554311 | 24500003 | 30903DSMCHNO1CO | DSM Chemicals North America, Inc. | 325199 | All Other Basic Organic Chemical Manufacturing |  | 33.4381 | -81.9327 | PS | 2019 | M1 | Dryer, unknown if direct or indirect. | Ammonium Sulfate | 38 | TON/HR |  | OP | 2008 | 1 | 30113099 | Industrial Processes - Chemical Manuf | Sulfate Production |  | OP |  | 322648.8125 | TON |  |  | 8284 | 0 |  |  | PM Filterable/Total Suspended Particulate Matter (TSP) | CAP |  | 30.89058 | TON | [6 empty] | 2005NEI | 2005NEI
13245 | Richmond | 554311 | 24500003 | 30903DSMCHNO1CO | DSM Chemicals North America, Inc. | 325199 | All Other Basic Organic Chemical Manufacturing |  | 33.4381 | -81.9327 | PS | 2019 | B005 | Boiler | H-002 Boiler | 169 | E6BTU/HR |  | OP | 2008 | 3 | 10200401 | Fuel Comb - Industrial Boilers, ICEs - Oil | H002 Boiler, Residue |  | OP |  | 289.22900390625 | GAL |  |  | 8568 | 150 |  |  | PM2.5 Filterable | CAP |  | .124902947512 | TON | [6 empty] | 2005NEI | 2005NEI
13245 | Richmond | 554311 | 24500003 | 30903DSMCHNO1CO | DSM Chemicals North America, Inc. | 325199 | All Other Basic Organic Chemical Manufacturing |  | 33.4381 | -81.9327 | PS | 2019 | B022 | Boiler | H-3003 Boiler | 246 | E6BTU/HR |  | OP | 2018 | 4 | 39999999 | Industrial Processes - NEC | H3003 Boiler, Off Gas |  | OP |  | 58.2299995422363 | E6FT3 |  |  | 2208 | 100 |  |  | PM10 Primary (Filt + Cond) | CAP |  | .1010724312 | TON | [6 empty] | 2005NEI | 2005NEI
13245 | Richmond | 554311 | 24500003 | 30903DSMCHNO1CO | DSM Chemicals North America, Inc. | 325199 | All Other Basic Organic Chemical Manufacturing |  | 33.4381 | -81.9327 | PS | 2019 | B006 | Boiler | H-2002 Boiler | 370 | E6BTU/HR |  | OP | 2008 | 4 | 39999999 | Industrial Processes - NEC | H2002 Boiler, Off-Gas |  | OP |  | 700.586975097656 | E6FT3 |  |  | 7795 | 100 |  |  | PM Condensible | CAP |  | .3484684 | TON | [6 empty] | 2005NEI | 2005NEI
13245 | Richmond | 554311 | 24500003 | 30903DSMCHNO1CO | DSM Chemicals North America, Inc. | 325199 | All Other Basic Organic Chemical Manufacturing |  | 33.4381 | -81.9327 | PS | 2019 | B006 | Boiler | H-2002 Boiler | 370 | E6BTU/HR |  | OP | 2008 | 4 | 39999999 | Industrial Processes - NEC | H2002 Boiler, Off-Gas |  | OP |  | 700.586975097656 | E6FT3 |  |  | 7795 | 100 |  |  | PM2.5 Filterable | CAP |  | .47318922 | TON | [6 empty] | 2005NEI | 2005NEI
13245 | Richmond | 554311 | 24500003 | 30903DSMCHNO1CO | DSM Chemicals North America, Inc. | 325199 | All Other Basic Organic Chemical Manufacturing |  | 33.4381 | -81.9327 | PS | 2019 | M3 | Other fugitive | Fugitives from Anone Plants | 168000 | GAL/HR |  | PS | 2019 | 1 | 30115880 | Industrial Processes - Chemical Manuf | Anone Plant Fugitives |  | PS | 2019 | 209.970001220703 | E3TON |  |  | 8472 | 0 |  |  | Volatile Organic Compounds | CAP |  | 32.525 | TON | 0 | TON | YR |  |  |  | 2005NEI | 2005NEI
13245 | Richmond | 554311 | 24500003 | 30903DSMCHNO1CO | DSM Chemicals North America, Inc. | 325199 | All Other Basic Organic Chemical Manufacturing |  | 33.4381 | -81.9327 | PS | 2019 | B020 | Boiler | H-3050 Hydrogen Reformer | 7100 | E3LB/HR |  | OP | 2008 | 1 | 30190003 | Industrial Processes - Chemical Manuf | H3050 Reformer, Nat Gas |  | OP |  | 1000.98999023438 | E6FT3 |  |  | 8745 | 1000 |  |  | Volatile Organic Compounds | CAP |  | 2.75 | TON | 5.5 | LB | E6FT3 |  |  |  | 2005NEI | 2005NEI
13245 | Richmond | 554311 | 24500003 | 30903DSMCHNO1CO | DSM Chemicals North America, Inc. | 325199 | All Other Basic Organic Chemical Manufacturing |  | 33.4381 | -81.9327 | PS | 2019 | B020 | Boiler | H-3050 Hydrogen Reformer | 7100 | E3LB/HR |  | OP | 2008 | 1 | 30190003 | Industrial Processes - Chemical Manuf | H3050 Reformer, Nat Gas |  | OP |  | 1000.98999023438 | E6FT3 |  |  | 8745 | 1000 |  |  | Sulfur Dioxide | CAP |  | .3 | TON | .6 | LB | E6FT3 |  |  |  | 2005NEI | 2005NEI
13245 | Richmond | 554311 | 24500003 | 30903DSMCHNO1CO | DSM Chemicals North America, Inc. | 325199 | All Other Basic Organic Chemical Manufacturing |  | 33.4381 | -81.9327 | PS | 2019 | B020 | Boiler | H-3050 Hydrogen Reformer | 7100 | E3LB/HR |  | OP | 2008 | 1 | 30190003 | Industrial Processes - Chemical Manuf | H3050 Reformer, Nat Gas |  | OP |  | 1000.98999023438 | E6FT3 |  |  | 8745 | 1000 |  |  | PM2.5 Primary (Filt + Cond) | CAP |  | 3.49676 | TON | [6 empty] | 2005NEI | 2005NEI
13245 | Richmond | 554311 | 24500003 | 30903DSMCHNO1CO | DSM Chemicals North America, Inc. | 325199 | All Other Basic Organic Chemical Manufacturing |  | 33.4381 | -81.9327 | PS | 2019 | B020 | Boiler | H-3050 Hydrogen Reformer | 7100 | E3LB/HR |  | OP | 2008 | 1 | 30190003 | Industrial Processes - Chemical Manuf | H3050 Reformer, Nat Gas |  | OP |  | 1000.98999023438 | E6FT3 |  |  | 8745 | 1000 |  |  | PM2.5 Filterable | CAP |  | 2.72916 | TON | [6 empty] | 2005NEI | 2005NEI
13245 | Richmond | 554311 | 24500003 | 30903DSMCHNO1CO | DSM Chemicals North America, Inc. | 325199 | All Other Basic Organic Chemical Manufacturing |  | 33.4381 | -81.9327 | PS | 2019 | B020 | Boiler | H-3050 Hydrogen Reformer | 7100 | E3LB/HR |  | OP | 2008 | 1 | 30190003 | Industrial Processes - Chemical Manuf | H3050 Reformer, Nat Gas |  | OP |  | 1000.98999023438 | E6FT3 |  |  | 8745 | 1000 |  |  | PM10 Primary (Filt + Cond) | CAP |  | 3.678704 | TON | [6 empty] | 2005NEI | 2005NEI
13245 | Richmond | 554311 | 24500003 | 30903DSMCHNO1CO | DSM Chemicals North America, Inc. | 325199 | All Other Basic Organic Chemical Manufacturing |  | 33.4381 | -81.9327 | PS | 2019 | B020 | Boiler | H-3050 Hydrogen Reformer | 7100 | E3LB/HR |  | OP | 2008 | 1 | 30190003 | Industrial Processes - Chemical Manuf | H3050 Reformer, Nat Gas |  | OP |  | 1000.98999023438 | E6FT3 |  |  | 8745 | 1000 |  |  | PM10 Filterable | CAP |  | 2.911104 | TON | [6 empty] | 2005NEI | 2005NEI
13245 | Richmond | 554311 | 24500003 | 30903DSMCHNO1CO | DSM Chemicals North America, Inc. | 325199 | All Other Basic Organic Chemical Manufacturing |  | 33.4381 | -81.9327 | PS | 2019 | M6 | Other fugitive | Fugitives from Caprolactam Plants | 287000 | TON/YR |  | PS | 2019 | 1 | 30121080 | Industrial Processes - Chemical Manuf | Fugitives from Caprolactam Plants |  | PS | 2019 | 243126.703125 | TON |  |  | 8424 | 0 |  |  | Ammonia | CAP |  | 32.772 | TON | 0 | TON | YR |  |  |  | 2005NEI | 2005NEI
13245 | Richmond | 554311 | 24500003 | 30903DSMCHNO1CO | DSM Chemicals North America, Inc. | 325199 | All Other Basic Organic Chemical Manufacturing |  | 33.4381 | -81.9327 | PS | 2019 | B020 | Boiler | H-3050 Hydrogen Reformer | 7100 | E3LB/HR |  | OP | 2008 | 1 | 30190003 | Industrial Processes - Chemical Manuf | H3050 Reformer, Nat Gas |  | OP |  | 1000.98999023438 | E6FT3 |  |  | 8745 | 1000 |  |  | PM Primary (Filt + Cond) | CAP |  | 3.8 | TON | [6 empty] | 2005NEI | 2005NEI
13245 | Richmond | 554311 | 24500003 | 30903DSMCHNO1CO | DSM Chemicals North America, Inc. | 325199 | All Other Basic Organic Chemical Manufacturing |  | 33.4381 | -81.9327 | PS | 2019 | B020 | Boiler | H-3050 Hydrogen Reformer | 7100 | E3LB/HR |  | OP | 2008 | 1 | 30190003 | Industrial Processes - Chemical Manuf | H3050 Reformer, Nat Gas |  | OP |  | 1000.98999023438 | E6FT3 |  |  | 8745 | 1000 |  |  | PM Condensible | CAP |  | .7676 | TON | [6 empty] | 2005NEI | 2005NEI
13245 | Richmond | 554311 | 24500003 | 30903DSMCHNO1CO | DSM Chemicals North America, Inc. | 325199 | All Other Basic Organic Chemical Manufacturing |  | 33.4381 | -81.9327 | PS | 2019 | B020 | Boiler | H-3050 Hydrogen Reformer | 7100 | E3LB/HR |  | OP | 2008 | 1 | 30190003 | Industrial Processes - Chemical Manuf | H3050 Reformer, Nat Gas |  | OP |  | 1000.98999023438 | E6FT3 |  |  | 8745 | 1000 |  |  | Nitrogen Oxides | CAP |  | 140.14 | TON | 280 | LB | E6FT3 |  |  |  | 2005NEI | 2005NEI
13245 | Richmond | 554311 | 24500003 | 30903DSMCHNO1CO | DSM Chemicals North America, Inc. | 325199 | All Other Basic Organic Chemical Manufacturing |  | 33.4381 | -81.9327 | PS | 2019 | B020 | Boiler | H-3050 Hydrogen Reformer | 7100 | E3LB/HR |  | OP | 2008 | 1 | 30190003 | Industrial Processes - Chemical Manuf | H3050 Reformer, Nat Gas |  | OP |  | 1000.98999023438 | E6FT3 |  |  | 8745 | 1000 |  |  | Carbon Monoxide | CAP |  | 42.04 | TON | 84 | LB | E6FT3 |  |  |  | 2005NEI | 2005NEI
13245 | Richmond | 554311 | 24500003 | 30903DSMCHNO1CO | DSM Chemicals North America, Inc. | 325199 | All Other Basic Organic Chemical Manufacturing |  | 33.4381 | -81.9327 | PS | 2019 | F24A | Transfer Point | Wastewater Treatment | 1720 | GAL/MIN |  | OP | 2008 | 1 | 30182009 | Industrial Processes - Chemical Manuf | WWTP Combined feed processed |  | OP |  | 817.770324707031 | E6GAL |  |  | 8760 | 0 |  |  | Volatile Organic Compounds | CAP |  | 111.71 | TON | 0 | LB | DAY |  |  |  | 2005NEI | 2005NEI
13245 | Richmond | 554311 | 24500003 | 30903DSMCHNO1CO | DSM Chemicals North America, Inc. | 325199 | All Other Basic Organic Chemical Manufacturing |  | 33.4381 | -81.9327 | PS | 2019 | B029 | Furnace | H-5030 NPC Hot Oil Heater | 11 | E6BTU/HR |  | OP | 2008 | 1 | 30190003 | Industrial Processes - Chemical Manuf | H5030 NPC Hot Oil Heater, Nat Gas |  | OP |  | 43.9000015258789 | E6FT3 |  |  | 8736 | 1000 |  |  | Sulfur Dioxide | CAP |  | .01 | TON | .6 | LB | E6FT3 |  |  |  | 2005NEI | 2005NEI
13245 | Richmond | 554311 | 24500003 | 30903DSMCHNO1CO | DSM Chemicals North America, Inc. | 325199 | All Other Basic Organic Chemical Manufacturing |  | 33.4381 | -81.9327 | PS | 2019 | B029 | Furnace | H-5030 NPC Hot Oil Heater | 11 | E6BTU/HR |  | OP | 2008 | 1 | 30190003 | Industrial Processes - Chemical Manuf | H5030 NPC Hot Oil Heater, Nat Gas |  | OP |  | 43.9000015258789 | E6FT3 |  |  | 8736 | 1000 |  |  | PM2.5 Primary (Filt + Cond) | CAP |  | .156434 | TON | [6 empty] | 2005NEI | 2005NEI
13245 | Richmond | 554311 | 24500003 | 30903DSMCHNO1CO | DSM Chemicals North America, Inc. | 325199 | All Other Basic Organic Chemical Manufacturing |  | 33.4381 | -81.9327 | PS | 2019 | B029 | Furnace | H-5030 NPC Hot Oil Heater | 11 | E6BTU/HR |  | OP | 2008 | 1 | 30190003 | Industrial Processes - Chemical Manuf | H5030 NPC Hot Oil Heater, Nat Gas |  | OP |  | 43.9000015258789 | E6FT3 |  |  | 8736 | 1000 |  |  | PM2.5 Filterable | CAP |  | .122094 | TON | [6 empty] | 2005NEI | 2005NEI
13245 | Richmond | 554311 | 24500003 | 30903DSMCHNO1CO | DSM Chemicals North America, Inc. | 325199 | All Other Basic Organic Chemical Manufacturing |  | 33.4381 | -81.9327 | PS | 2019 | B020 | Boiler | H-3050 Hydrogen Reformer | 7100 | E3LB/HR |  | OP | 2008 | 1 | 30190003 | Industrial Processes - Chemical Manuf | H3050 Reformer, Nat Gas |  | OP |  | 1000.98999023438 | E6FT3 |  |  | 8745 | 1000 |  |  | PM Filterable/Total Suspended Particulate Matter (TSP) | CAP |  | 3.0324 | TON | [6 empty] | 2005NEI | 2005NEI
13245 | Richmond | 554311 | 24500003 | 30903DSMCHNO1CO | DSM Chemicals North America, Inc. | 325199 | All Other Basic Organic Chemical Manufacturing |  | 33.4381 | -81.9327 | PS | 2019 | M6 | Other fugitive | Fugitives from Caprolactam Plants | 287000 | TON/YR |  | PS | 2019 | 1 | 30121080 | Industrial Processes - Chemical Manuf | Fugitives from Caprolactam Plants |  | PS | 2019 | 243126.703125 | TON |  |  | 8424 | 0 |  |  | Volatile Organic Compounds | CAP |  | 4.672 | TON | 0 | TON | YR |  |  |  | 2005NEI | 2005NEI
13245 | Richmond | 554311 | 24500003 | 30903DSMCHNO1CO | DSM Chemicals North America, Inc. | 325199 | All Other Basic Organic Chemical Manufacturing |  | 33.4381 | -81.9327 | PS | 2019 | R24 | Chemical Reactor | Cyclohexanone Production-Section 45 | 168000 | GAL/HR | Sec 45 Oxidation Reactors | PS | 2019 | 1 | 30115801 | Industrial Processes - Chemical Manuf | Sec 45 Anone Production |  | PS | 2019 | 83988.0078125 | TON |  |  | 8280 | 0 |  |  | Carbon Monoxide | CAP |  | 4207 | TON | 0 | LB | TON |  |  |  | 2005NEI | 2005NEI
13245 | Richmond | 554311 | 24500003 | 30903DSMCHNO1CO | DSM Chemicals North America, Inc. | 325199 | All Other Basic Organic Chemical Manufacturing |  | 33.4381 | -81.9327 | PS | 2019 | B002 | Boiler | H-2050 Hydrogen Reformer | 4560 | E3LB/HR |  | OP | 2008 | 1 | 30190003 | Industrial Processes - Chemical Manuf | H2050 Reformer, Nat Gas |  | OP |  | 563.840026855469 | E6FT3 |  |  | 8428 | 1000 |  |  | Carbon Monoxide | CAP |  | 23.68 | TON | 84 | LB | E6FT3 |  |  |  | 2005NEI | 2005NEI
13245 | Richmond | 554311 | 24500003 | 30903DSMCHNO1CO | DSM Chemicals North America, Inc. | 325199 | All Other Basic Organic Chemical Manufacturing |  | 33.4381 | -81.9327 | PS | 2019 | E23 | Other fugitive | Caprolactam Flaker | 21400 | LB/HR |  | PS | 2019 | 1 | 30121001 | Industrial Processes - Chemical Manuf | Caprolactam Flaker |  | PS | 2019 | 84580.0234375 | TONNE |  |  | 6982 | 0 |  |  | PM2.5 Filterable | CAP |  | 2.92285914865546 | TON | [6 empty] | 2005NEI | 2005NEI
13245 | Richmond | 554311 | 24500003 | 30903DSMCHNO1CO | DSM Chemicals North America, Inc. | 325199 | All Other Basic Organic Chemical Manufacturing |  | 33.4381 | -81.9327 | PS | 2019 | E23 | Other fugitive | Caprolactam Flaker | 21400 | LB/HR |  | PS | 2019 | 1 | 30121001 | Industrial Processes - Chemical Manuf | Caprolactam Flaker |  | PS | 2019 | 84580.0234375 | TONNE |  |  | 6982 | 0 |  |  | PM Primary (Filt + Cond) | CAP |  | 5.93 | TON | [6 empty] | 2005NEI | 2005NEI
13245 | Richmond | 554311 | 24500003 | 30903DSMCHNO1CO | DSM Chemicals North America, Inc. | 325199 | All Other Basic Organic Chemical Manufacturing |  | 33.4381 | -81.9327 | PS | 2019 | E23 | Other fugitive | Caprolactam Flaker | 21400 | LB/HR |  | PS | 2019 | 1 | 30121001 | Industrial Processes - Chemical Manuf | Caprolactam Flaker |  | PS | 2019 | 84580.0234375 | TONNE |  |  | 6982 | 0 |  |  | PM2.5 Primary (Filt + Cond) | CAP |  | 4.12071914865546 | TON | [6 empty] | 2005NEI | 2005NEI
13245 | Richmond | 554311 | 24500003 | 30903DSMCHNO1CO | DSM Chemicals North America, Inc. | 325199 | All Other Basic Organic Chemical Manufacturing |  | 33.4381 | -81.9327 | PS | 2019 | E23 | Other fugitive | Caprolactam Flaker | 21400 | LB/HR |  | PS | 2019 | 1 | 30121001 | Industrial Processes - Chemical Manuf | Caprolactam Flaker |  | PS | 2019 | 84580.0234375 | TONNE |  |  | 6982 | 0 |  |  | PM10 Primary (Filt + Cond) | CAP |  | 4.72027999966171 | TON | [6 empty] | 2005NEI | 2005NEI
13245 | Richmond | 554311 | 24500003 | 30903DSMCHNO1CO | DSM Chemicals North America, Inc. | 325199 | All Other Basic Organic Chemical Manufacturing |  | 33.4381 | -81.9327 | PS | 2019 | E23 | Other fugitive | Caprolactam Flaker | 21400 | LB/HR |  | PS | 2019 | 1 | 30121001 | Industrial Processes - Chemical Manuf | Caprolactam Flaker |  | PS | 2019 | 84580.0234375 | TONNE |  |  | 6982 | 0 |  |  | PM10 Filterable | CAP |  | 3.52241999966171 | TON | [6 empty] | 2005NEI | 2005NEI
13245 | Richmond | 554311 | 24500003 | 30903DSMCHNO1CO | DSM Chemicals North America, Inc. | 325199 | All Other Basic Organic Chemical Manufacturing |  | 33.4381 | -81.9327 | PS | 2019 | E23 | Other fugitive | Caprolactam Flaker | 21400 | LB/HR |  | PS | 2019 | 1 | 30121001 | Industrial Processes - Chemical Manuf | Caprolactam Flaker |  | PS | 2019 | 84580.0234375 | TONNE |  |  | 6982 | 0 |  |  | PM Filterable/Total Suspended Particulate Matter (TSP) | CAP |  | 4.73214 | TON | [6 empty] | 2005NEI | 2005NEI
13245 | Richmond | 554311 | 24500003 | 30903DSMCHNO1CO | DSM Chemicals North America, Inc. | 325199 | All Other Basic Organic Chemical Manufacturing |  | 33.4381 | -81.9327 | PS | 2019 | E23 | Other fugitive | Caprolactam Flaker | 21400 | LB/HR |  | PS | 2019 | 1 | 30121001 | Industrial Processes - Chemical Manuf | Caprolactam Flaker |  | PS | 2019 | 84580.0234375 | TONNE |  |  | 6982 | 0 |  |  | PM Condensible | CAP |  | 1.19786 | TON | [6 empty] | 2005NEI | 2005NEI
13245 | Richmond | 554311 | 24500003 | 30903DSMCHNO1CO | DSM Chemicals North America, Inc. | 325199 | All Other Basic Organic Chemical Manufacturing |  | 33.4381 | -81.9327 | PS | 2019 | B002 | Boiler | H-2050 Hydrogen Reformer | 4560 | E3LB/HR |  | OP | 2008 | 1 | 30190003 | Industrial Processes - Chemical Manuf | H2050 Reformer, Nat Gas |  | OP |  | 563.840026855469 | E6FT3 |  |  | 8428 | 1000 |  |  | Volatile Organic Compounds | CAP |  | 1.55 | TON | 5.5 | LB | E6FT3 |  |  |  | 2005NEI | 2005NEI
13245 | Richmond | 554311 | 24500003 | 30903DSMCHNO1CO | DSM Chemicals North America, Inc. | 325199 | All Other Basic Organic Chemical Manufacturing |  | 33.4381 | -81.9327 | PS | 2019 | B002 | Boiler | H-2050 Hydrogen Reformer | 4560 | E3LB/HR |  | OP | 2008 | 1 | 30190003 | Industrial Processes - Chemical Manuf | H2050 Reformer, Nat Gas |  | OP |  | 563.840026855469 | E6FT3 |  |  | 8428 | 1000 |  |  | Sulfur Dioxide | CAP |  | .17 | TON | .6 | LB | E6FT3 |  |  |  | 2005NEI | 2005NEI
13245 | Richmond | 554311 | 24500003 | 30903DSMCHNO1CO | DSM Chemicals North America, Inc. | 325199 | All Other Basic Organic Chemical Manufacturing |  | 33.4381 | -81.9327 | PS | 2019 | B002 | Boiler | H-2050 Hydrogen Reformer | 4560 | E3LB/HR |  | OP | 2008 | 1 | 30190003 | Industrial Processes - Chemical Manuf | H2050 Reformer, Nat Gas |  | OP |  | 563.840026855469 | E6FT3 |  |  | 8428 | 1000 |  |  | PM2.5 Primary (Filt + Cond) | CAP |  | 1.969228 | TON | [6 empty] | 2005NEI | 2005NEI
13245 | Richmond | 554311 | 24500003 | 30903DSMCHNO1CO | DSM Chemicals North America, Inc. | 325199 | All Other Basic Organic Chemical Manufacturing |  | 33.4381 | -81.9327 | PS | 2019 | B002 | Boiler | H-2050 Hydrogen Reformer | 4560 | E3LB/HR |  | OP | 2008 | 1 | 30190003 | Industrial Processes - Chemical Manuf | H2050 Reformer, Nat Gas |  | OP |  | 563.840026855469 | E6FT3 |  |  | 8428 | 1000 |  |  | PM2.5 Filterable | CAP |  | 1.536948 | TON | [6 empty] | 2005NEI | 2005NEI
13245 | Richmond | 554311 | 24500003 | 30903DSMCHNO1CO | DSM Chemicals North America, Inc. | 325199 | All Other Basic Organic Chemical Manufacturing |  | 33.4381 | -81.9327 | PS | 2019 | B002 | Boiler | H-2050 Hydrogen Reformer | 4560 | E3LB/HR |  | OP | 2008 | 1 | 30190003 | Industrial Processes - Chemical Manuf | H2050 Reformer, Nat Gas |  | OP |  | 563.840026855469 | E6FT3 |  |  | 8428 | 1000 |  |  | PM10 Primary (Filt + Cond) | CAP |  | 2.0716912 | TON | [6 empty] | 2005NEI | 2005NEI
13245 | Richmond | 554311 | 24500003 | 30903DSMCHNO1CO | DSM Chemicals North America, Inc. | 325199 | All Other Basic Organic Chemical Manufacturing |  | 33.4381 | -81.9327 | PS | 2019 | B002 | Boiler | H-2050 Hydrogen Reformer | 4560 | E3LB/HR |  | OP | 2008 | 1 | 30190003 | Industrial Processes - Chemical Manuf | H2050 Reformer, Nat Gas |  | OP |  | 563.840026855469 | E6FT3 |  |  | 8428 | 1000 |  |  | PM10 Filterable | CAP |  | 1.6394112 | TON | [6 empty] | 2005NEI | 2005NEI
13245 | Richmond | 554311 | 24500003 | 30903DSMCHNO1CO | DSM Chemicals North America, Inc. | 325199 | All Other Basic Organic Chemical Manufacturing |  | 33.4381 | -81.9327 | PS | 2019 | B002 | Boiler | H-2050 Hydrogen Reformer | 4560 | E3LB/HR |  | OP | 2008 | 1 | 30190003 | Industrial Processes - Chemical Manuf | H2050 Reformer, Nat Gas |  | OP |  | 563.840026855469 | E6FT3 |  |  | 8428 | 1000 |  |  | PM Primary (Filt + Cond) | CAP |  | 2.14 | TON | [6 empty] | 2005NEI | 2005NEI
13245 | Richmond | 554311 | 24500003 | 30903DSMCHNO1CO | DSM Chemicals North America, Inc. | 325199 | All Other Basic Organic Chemical Manufacturing |  | 33.4381 | -81.9327 | PS | 2019 | B002 | Boiler | H-2050 Hydrogen Reformer | 4560 | E3LB/HR |  | OP | 2008 | 1 | 30190003 | Industrial Processes - Chemical Manuf | H2050 Reformer, Nat Gas |  | OP |  | 563.840026855469 | E6FT3 |  |  | 8428 | 1000 |  |  | PM Filterable/Total Suspended Particulate Matter (TSP) | CAP |  | 1.70772 | TON | [6 empty] | 2005NEI | 2005NEI
13245 | Richmond | 554311 | 24500003 | 30903DSMCHNO1CO | DSM Chemicals North America, Inc. | 325199 | All Other Basic Organic Chemical Manufacturing |  | 33.4381 | -81.9327 | PS | 2019 | B002 | Boiler | H-2050 Hydrogen Reformer | 4560 | E3LB/HR |  | OP | 2008 | 1 | 30190003 | Industrial Processes - Chemical Manuf | H2050 Reformer, Nat Gas |  | OP |  | 563.840026855469 | E6FT3 |  |  | 8428 | 1000 |  |  | PM Condensible | CAP |  | .43228 | TON | [6 empty] | 2005NEI | 2005NEI
13245 | Richmond | 554311 | 24500003 | 30903DSMCHNO1CO | DSM Chemicals North America, Inc. | 325199 | All Other Basic Organic Chemical Manufacturing |  | 33.4381 | -81.9327 | PS | 2019 | B002 | Boiler | H-2050 Hydrogen Reformer | 4560 | E3LB/HR |  | OP | 2008 | 1 | 30190003 | Industrial Processes - Chemical Manuf | H2050 Reformer, Nat Gas |  | OP |  | 563.840026855469 | E6FT3 |  |  | 8428 | 1000 |  |  | Nitrogen Oxides | CAP |  | 28.19 | TON | 100 | LB | E6FT3 |  |  |  | 2005NEI | 2005NEI
13245 | Richmond | 554311 | 24500003 | 30903DSMCHNO1CO | DSM Chemicals North America, Inc. | 325199 | All Other Basic Organic Chemical Manufacturing |  | 33.4381 | -81.9327 | PS | 2019 | B029 | Furnace | H-5030 NPC Hot Oil Heater | 11 | E6BTU/HR |  | OP | 2008 | 1 | 30190003 | Industrial Processes - Chemical Manuf | H5030 NPC Hot Oil Heater, Nat Gas |  | OP |  | 43.9000015258789 | E6FT3 |  |  | 8736 | 1000 |  |  | PM10 Primary (Filt + Cond) | CAP |  | .1645736 | TON | [6 empty] | 2005NEI | 2005NEI
13245 | Richmond | 554311 | 24500003 | 30903DSMCHNO1CO | DSM Chemicals North America, Inc. | 325199 | All Other Basic Organic Chemical Manufacturing |  | 33.4381 | -81.9327 | PS | 2019 | B006 | Boiler | H-2002 Boiler | 370 | E6BTU/HR |  | OP | 2008 | 4 | 39999999 | Industrial Processes - NEC | H2002 Boiler, Off-Gas |  | OP |  | 700.586975097656 | E6FT3 |  |  | 7795 | 100 |  |  | PM Filterable/Total Suspended Particulate Matter (TSP) | CAP |  | 1.0515316 | TON | [6 empty] | 2005NEI | 2005NEI
13245 | Richmond | 554311 | 24500003 | 30903DSMCHNO1CO | DSM Chemicals North America, Inc. | 325199 | All Other Basic Organic Chemical Manufacturing |  | 33.4381 | -81.9327 | PS | 2019 | B029 | Furnace | H-5030 NPC Hot Oil Heater | 11 | E6BTU/HR |  | OP | 2008 | 1 | 30190003 | Industrial Processes - Chemical Manuf | H5030 NPC Hot Oil Heater, Nat Gas |  | OP |  | 43.9000015258789 | E6FT3 |  |  | 8736 | 1000 |  |  | PM10 Filterable | CAP |  | .1302336 | TON | [6 empty] | 2005NEI | 2005NEI
13245 | Richmond | 554311 | 24500003 | 30903DSMCHNO1CO | DSM Chemicals North America, Inc. | 325199 | All Other Basic Organic Chemical Manufacturing |  | 33.4381 | -81.9327 | PS | 2019 | B029 | Furnace | H-5030 NPC Hot Oil Heater | 11 | E6BTU/HR |  | OP | 2008 | 1 | 30190003 | Industrial Processes - Chemical Manuf | H5030 NPC Hot Oil Heater, Nat Gas |  | OP |  | 43.9000015258789 | E6FT3 |  |  | 8736 | 1000 |  |  | PM Filterable/Total Suspended Particulate Matter (TSP) | CAP |  | .13566 | TON | [6 empty] | 2005NEI | 2005NEI
13245 | Richmond | 554311 | 24500003 | 30903DSMCHNO1CO | DSM Chemicals North America, Inc. | 325199 | All Other Basic Organic Chemical Manufacturing |  | 33.4381 | -81.9327 | PS | 2019 | B006 | Boiler | H-2002 Boiler | 370 | E6BTU/HR |  | OP | 2008 | 2 | 10200501 | Fuel Comb - Industrial Boilers, ICEs - Oil | H2002 Boiler, Fuel Oil |  | OP |  | 2046.02294921875 | GAL |  |  | 1767 | 150 |  |  | PM Filterable/Total Suspended Particulate Matter (TSP) | CAP |  | 4.64848484802 | TON | [6 empty] | 2005NEI | 2005NEI
13245 | Richmond | 554311 | 24500003 | 30903DSMCHNO1CO | DSM Chemicals North America, Inc. | 325199 | All Other Basic Organic Chemical Manufacturing |  | 33.4381 | -81.9327 | PS | 2019 | B006 | Boiler | H-2002 Boiler | 370 | E6BTU/HR |  | OP | 2008 | 2 | 10200501 | Fuel Comb - Industrial Boilers, ICEs - Oil | H2002 Boiler, Fuel Oil |  | OP |  | 2046.02294921875 | GAL |  |  | 1767 | 150 |  |  | PM Condensible | CAP |  | 3.02151515198 | TON | [6 empty] | 2005NEI | 2005NEI
13245 | Richmond | 554311 | 24500003 | 30903DSMCHNO1CO | DSM Chemicals North America, Inc. | 325199 | All Other Basic Organic Chemical Manufacturing |  | 33.4381 | -81.9327 | PS | 2019 | B006 | Boiler | H-2002 Boiler | 370 | E6BTU/HR |  | OP | 2008 | 2 | 10200501 | Fuel Comb - Industrial Boilers, ICEs - Oil | H2002 Boiler, Fuel Oil |  | OP |  | 2046.02294921875 | GAL |  |  | 1767 | 150 |  |  | Carbon Monoxide | CAP |  | 5.12 | TON | 5 | LB | E3GAL |  |  |  | 2005NEI | 2005NEI
13245 | Richmond | 554311 | 24500003 | 30903DSMCHNO1CO | DSM Chemicals North America, Inc. | 325199 | All Other Basic Organic Chemical Manufacturing |  | 33.4381 | -81.9327 | PS | 2019 | B006 | Boiler | H-2002 Boiler | 370 | E6BTU/HR |  | OP | 2008 | 2 | 10200501 | Fuel Comb - Industrial Boilers, ICEs - Oil | H2002 Boiler, Fuel Oil |  | OP |  | 2046.02294921875 | GAL |  |  | 1767 | 150 |  |  | PM2.5 Primary (Filt + Cond) | CAP |  | 3.6025757579825 | TON | [6 empty] | 2005NEI | 2005NEI
13245 | Richmond | 554311 | 24500003 | 30903DSMCHNO1CO | DSM Chemicals North America, Inc. | 325199 | All Other Basic Organic Chemical Manufacturing |  | 33.4381 | -81.9327 | PS | 2019 | B006 | Boiler | H-2002 Boiler | 370 | E6BTU/HR |  | OP | 2008 | 2 | 10200501 | Fuel Comb - Industrial Boilers, ICEs - Oil | H2002 Boiler, Fuel Oil |  | OP |  | 2046.02294921875 | GAL |  |  | 1767 | 150 |  |  | PM10 Filterable | CAP |  | 2.32424242401 | TON | [6 empty] | 2005NEI | 2005NEI
13245 | Richmond | 554311 | 24500003 | 30903DSMCHNO1CO | DSM Chemicals North America, Inc. | 325199 | All Other Basic Organic Chemical Manufacturing |  | 33.4381 | -81.9327 | PS | 2019 | B006 | Boiler | H-2002 Boiler | 370 | E6BTU/HR |  | OP | 2008 | 2 | 10200501 | Fuel Comb - Industrial Boilers, ICEs - Oil | H2002 Boiler, Fuel Oil |  | OP |  | 2046.02294921875 | GAL |  |  | 1767 | 150 |  |  | Nitrogen Oxides | CAP |  | 59.85 | TON | .39 | LB | E6BTU |  |  |  | 2005NEI | 2005NEI
13245 | Richmond | 554311 | 24500003 | 30903DSMCHNO1CO | DSM Chemicals North America, Inc. | 325199 | All Other Basic Organic Chemical Manufacturing |  | 33.4381 | -81.9327 | PS | 2019 | B006 | Boiler | H-2002 Boiler | 370 | E6BTU/HR |  | OP | 2008 | 3 | 10200401 | Fuel Comb - Industrial Boilers, ICEs - Oil | H2002 Boiler, Residue |  | OP |  | 1958.33898925781 | GAL |  |  | 7795 | 150 |  |  | Sulfur Dioxide | CAP |  | .37 | TON | 1.57 | LB | E3GAL |  |  |  | 2005NEI | 2005NEI
13245 | Richmond | 554311 | 24500003 | 30903DSMCHNO1CO | DSM Chemicals North America, Inc. | 325199 | All Other Basic Organic Chemical Manufacturing |  | 33.4381 | -81.9327 | PS | 2019 | B006 | Boiler | H-2002 Boiler | 370 | E6BTU/HR |  | OP | 2008 | 2 | 10200501 | Fuel Comb - Industrial Boilers, ICEs - Oil | H2002 Boiler, Fuel Oil |  | OP |  | 2046.02294921875 | GAL |  |  | 1767 | 150 |  |  | PM Primary (Filt + Cond) | CAP |  | 7.67 | TON | [6 empty] | 2005NEI | 2005NEI
13245 | Richmond | 554311 | 24500003 | 30903DSMCHNO1CO | DSM Chemicals North America, Inc. | 325199 | All Other Basic Organic Chemical Manufacturing |  | 33.4381 | -81.9327 | PS | 2019 | B006 | Boiler | H-2002 Boiler | 370 | E6BTU/HR |  | OP | 2008 | 3 | 10200401 | Fuel Comb - Industrial Boilers, ICEs - Oil | H2002 Boiler, Residue |  | OP |  | 1958.33898925781 | GAL |  |  | 7795 | 150 |  |  | PM2.5 Primary (Filt + Cond) | CAP |  | 1.01443795834416 | TON | [6 empty] | 2005NEI | 2005NEI
13245 | Richmond | 554311 | 24500003 | 30903DSMCHNO1CO | DSM Chemicals North America, Inc. | 325199 | All Other Basic Organic Chemical Manufacturing |  | 33.4381 | -81.9327 | PS | 2019 | B006 | Boiler | H-2002 Boiler | 370 | E6BTU/HR |  | OP | 2008 | 3 | 10200401 | Fuel Comb - Industrial Boilers, ICEs - Oil | H2002 Boiler, Residue |  | OP |  | 1958.33898925781 | GAL |  |  | 7795 | 150 |  |  | PM10 Filterable | CAP |  | 1.28087883457165 | TON | [6 empty] | 2005NEI | 2005NEI
13245 | Richmond | 554311 | 24500003 | 30903DSMCHNO1CO | DSM Chemicals North America, Inc. | 325199 | All Other Basic Organic Chemical Manufacturing |  | 33.4381 | -81.9327 | PS | 2019 | B006 | Boiler | H-2002 Boiler | 370 | E6BTU/HR |  | OP | 2008 | 3 | 10200401 | Fuel Comb - Industrial Boilers, ICEs - Oil | H2002 Boiler, Residue |  | OP |  | 1958.33898925781 | GAL |  |  | 7795 | 150 |  |  | PM Filterable/Total Suspended Particulate Matter (TSP) | CAP |  | 1.489913731036 | TON | [6 empty] | 2005NEI | 2005NEI
13245 | Richmond | 554311 | 24500003 | 30903DSMCHNO1CO | DSM Chemicals North America, Inc. | 325199 | All Other Basic Organic Chemical Manufacturing |  | 33.4381 | -81.9327 | PS | 2019 | B006 | Boiler | H-2002 Boiler | 370 | E6BTU/HR |  | OP | 2008 | 3 | 10200401 | Fuel Comb - Industrial Boilers, ICEs - Oil | H2002 Boiler, Residue |  | OP |  | 1958.33898925781 | GAL |  |  | 7795 | 150 |  |  | PM Condensible | CAP |  | .180086268964 | TON | [6 empty] | 2005NEI | 2005NEI
13245 | Richmond | 554311 | 24500003 | 30903DSMCHNO1CO | DSM Chemicals North America, Inc. | 325199 | All Other Basic Organic Chemical Manufacturing |  | 33.4381 | -81.9327 | PS | 2019 | B006 | Boiler | H-2002 Boiler | 370 | E6BTU/HR |  | OP | 2008 | 3 | 10200401 | Fuel Comb - Industrial Boilers, ICEs - Oil | H2002 Boiler, Residue |  | OP |  | 1958.33898925781 | GAL |  |  | 7795 | 150 |  |  | Carbon Monoxide | CAP |  | 4.17 | TON | 5 | LB | E3GAL |  |  |  | 2005NEI | 2005NEI
13245 | Richmond | 554311 | 24500003 | 30903DSMCHNO1CO | DSM Chemicals North America, Inc. | 325199 | All Other Basic Organic Chemical Manufacturing |  | 33.4381 | -81.9327 | PS | 2019 | B006 | Boiler | H-2002 Boiler | 370 | E6BTU/HR |  | OP | 2008 | 3 | 10200401 | Fuel Comb - Industrial Boilers, ICEs - Oil | H2002 Boiler, Residue |  | OP |  | 1958.33898925781 | GAL |  |  | 7795 | 150 |  |  | PM2.5 Filterable | CAP |  | .83435168938016 | TON | [6 empty] | 2005NEI | 2005NEI
13245 | Richmond | 554311 | 24500003 | 30903DSMCHNO1CO | DSM Chemicals North America, Inc. | 325199 | All Other Basic Organic Chemical Manufacturing |  | 33.4381 | -81.9327 | PS | 2019 | B006 | Boiler | H-2002 Boiler | 370 | E6BTU/HR |  | OP | 2008 | 3 | 10200401 | Fuel Comb - Industrial Boilers, ICEs - Oil | H2002 Boiler, Residue |  | OP |  | 1958.33898925781 | GAL |  |  | 7795 | 150 |  |  | PM Primary (Filt + Cond) | CAP |  | 1.67 | TON | [6 empty] | 2005NEI | 2005NEI
13245 | Richmond | 554311 | 24500003 | 30903DSMCHNO1CO | DSM Chemicals North America, Inc. | 325199 | All Other Basic Organic Chemical Manufacturing |  | 33.4381 | -81.9327 | PS | 2019 | B006 | Boiler | H-2002 Boiler | 370 | E6BTU/HR |  | OP | 2008 | 3 | 10200401 | Fuel Comb - Industrial Boilers, ICEs - Oil | H2002 Boiler, Residue |  | OP |  | 1958.33898925781 | GAL |  |  | 7795 | 150 |  |  | Nitrogen Oxides | CAP |  | 20 | TON | 24 | LB | E3GAL |  |  |  | 2005NEI | 2005NEI
13245 | Richmond | 554311 | 24500003 | 30903DSMCHNO1CO | DSM Chemicals North America, Inc. | 325199 | All Other Basic Organic Chemical Manufacturing |  | 33.4381 | -81.9327 | PS | 2019 | B006 | Boiler | H-2002 Boiler | 370 | E6BTU/HR |  | OP | 2008 | 3 | 10200401 | Fuel Comb - Industrial Boilers, ICEs - Oil | H2002 Boiler, Residue |  | OP |  | 1958.33898925781 | GAL |  |  | 7795 | 150 |  |  | PM10 Primary (Filt + Cond) | CAP |  | 1.46096510353565 | TON | [6 empty] | 2005NEI | 2005NEI
13245 | Richmond | 554311 | 24500003 | 30903DSMCHNO1CO | DSM Chemicals North America, Inc. | 325199 | All Other Basic Organic Chemical Manufacturing |  | 33.4381 | -81.9327 | PS | 2019 | B006 | Boiler | H-2002 Boiler | 370 | E6BTU/HR |  | OP | 2008 | 2 | 10200501 | Fuel Comb - Industrial Boilers, ICEs - Oil | H2002 Boiler, Fuel Oil |  | OP |  | 2046.02294921875 | GAL |  |  | 1767 | 150 |  |  | PM10 Primary (Filt + Cond) | CAP |  | 5.34575757599 | TON | [6 empty] | 2005NEI | 2005NEI
13245 | Richmond | 554311 | 24500003 | 30903DSMCHNO1CO | DSM Chemicals North America, Inc. | 325199 | All Other Basic Organic Chemical Manufacturing |  | 33.4381 | -81.9327 | PS | 2019 | B006 | Boiler | H-2002 Boiler | 370 | E6BTU/HR |  | OP | 2008 | 2 | 10200501 | Fuel Comb - Industrial Boilers, ICEs - Oil | H2002 Boiler, Fuel Oil |  | OP |  | 2046.02294921875 | GAL |  |  | 1767 | 150 |  |  | PM2.5 Filterable | CAP |  | .5810606060025 | TON | [6 empty] | 2005NEI | 2005NEI
13245 | Richmond | 554311 | 24500003 | 30903DSMCHNO1CO | DSM Chemicals North America, Inc. | 325199 | All Other Basic Organic Chemical Manufacturing |  | 33.4381 | -81.9327 | PS | 2019 | B006 | Boiler | H-2002 Boiler | 370 | E6BTU/HR |  | OP | 2008 | 2 | 10200501 | Fuel Comb - Industrial Boilers, ICEs - Oil | H2002 Boiler, Fuel Oil |  | OP |  | 2046.02294921875 | GAL |  |  | 1767 | 150 |  |  | Sulfur Dioxide | CAP |  | 65.98 | TON | .43 | LB | E6BTU |  |  |  | 2005NEI | 2005NEI
13245 | Richmond | 554311 | 24500003 | 30903DSMCHNO1CO | DSM Chemicals North America, Inc. | 325199 | All Other Basic Organic Chemical Manufacturing |  | 33.4381 | -81.9327 | PS | 2019 | B029 | Furnace | H-5030 NPC Hot Oil Heater | 11 | E6BTU/HR |  | OP | 2008 | 1 | 30190003 | Industrial Processes - Chemical Manuf | H5030 NPC Hot Oil Heater, Nat Gas |  | OP |  | 43.9000015258789 | E6FT3 |  |  | 8736 | 1000 |  |  | PM Condensible | CAP |  | .03434 | TON | [6 empty] | 2005NEI | 2005NEI
13245 | Richmond | 554311 | 24500003 | 30903DSMCHNO1CO | DSM Chemicals North America, Inc. | 325199 | All Other Basic Organic Chemical Manufacturing |  | 33.4381 | -81.9327 | PS | 2019 | B029 | Furnace | H-5030 NPC Hot Oil Heater | 11 | E6BTU/HR |  | OP | 2008 | 1 | 30190003 | Industrial Processes - Chemical Manuf | H5030 NPC Hot Oil Heater, Nat Gas |  | OP |  | 43.9000015258789 | E6FT3 |  |  | 8736 | 1000 |  |  | Nitrogen Oxides | CAP |  | 2.2 | TON | 100 | LB | E6FT3 |  |  |  | 2005NEI | 2005NEI
13245 | Richmond | 554311 | 24500003 | 30903DSMCHNO1CO | DSM Chemicals North America, Inc. | 325199 | All Other Basic Organic Chemical Manufacturing |  | 33.4381 | -81.9327 | PS | 2019 | B029 | Furnace | H-5030 NPC Hot Oil Heater | 11 | E6BTU/HR |  | OP | 2008 | 1 | 30190003 | Industrial Processes - Chemical Manuf | H5030 NPC Hot Oil Heater, Nat Gas |  | OP |  | 43.9000015258789 | E6FT3 |  |  | 8736 | 1000 |  |  | Carbon Monoxide | CAP |  | 1.84 | TON | 84 | LB | E6FT3 |  |  |  | 2005NEI | 2005NEI
13245 | Richmond | 554311 | 24500003 | 30903DSMCHNO1CO | DSM Chemicals North America, Inc. | 325199 | All Other Basic Organic Chemical Manufacturing |  | 33.4381 | -81.9327 | PS | 2019 | B029 | Furnace | H-5030 NPC Hot Oil Heater | 11 | E6BTU/HR |  | OP | 2008 | 1 | 30190003 | Industrial Processes - Chemical Manuf | H5030 NPC Hot Oil Heater, Nat Gas |  | OP |  | 43.9000015258789 | E6FT3 |  |  | 8736 | 1000 |  |  | Volatile Organic Compounds | CAP |  | .12 | TON | 5.5 | LB | E6FT3 |  |  |  | 2005NEI | 2005NEI
13245 | Richmond | 554311 | 24500003 | 30903DSMCHNO1CO | DSM Chemicals North America, Inc. | 325199 | All Other Basic Organic Chemical Manufacturing |  | 33.4381 | -81.9327 | PS | 2019 | M4 | Chemical Reactor | N002 Caprolactam Plant | 91200 | TON/YR |  | PS | 2019 | 1 | 30121001 | Industrial Processes - Chemical Manuf | N002 Caprolactam Production |  | PS | 2019 | 77354.90625 | TON |  |  | 8424 | 0 |  |  | Nitrogen Oxides | CAP |  | 60.35 | TON | 0 | TON | YR |  |  |  | 2005NEI | 2005NEI
13245 | Richmond | 554311 | 24500003 | 30903DSMCHNO1CO | DSM Chemicals North America, Inc. | 325199 | All Other Basic Organic Chemical Manufacturing |  | 33.4381 | -81.9327 | PS | 2019 | B006 | Boiler | H-2002 Boiler | 370 | E6BTU/HR |  | OP | 2008 | 1 | 10200601 | Fuel Comb - Industrial Boilers, ICEs - Natural Gas | H2002 Boiler, Nat Gas |  | OP |  | 722.590026855469 | E6FT3 |  |  | 7795 | 1000 |  |  | Volatile Organic Compounds | CAP |  | 3 | TON | 5.5 | LB | E6FT3 |  |  |  | 2005NEI | 2005NEI
13245 | Richmond | 554311 | 24500003 | 30903DSMCHNO1CO | DSM Chemicals North America, Inc. | 325199 | All Other Basic Organic Chemical Manufacturing |  | 33.4381 | -81.9327 | PS | 2019 | B006 | Boiler | H-2002 Boiler | 370 | E6BTU/HR |  | OP | 2008 | 1 | 10200601 | Fuel Comb - Industrial Boilers, ICEs - Natural Gas | H2002 Boiler, Nat Gas |  | OP |  | 722.590026855469 | E6FT3 |  |  | 7795 | 1000 |  |  | PM2.5 Primary (Filt + Cond) | CAP |  | 2.75 | TON | [6 empty] | 2005NEI | 2005NEI
13245 | Richmond | 554311 | 24500003 | 30903DSMCHNO1CO | DSM Chemicals North America, Inc. | 325199 | All Other Basic Organic Chemical Manufacturing |  | 33.4381 | -81.9327 | PS | 2019 | B006 | Boiler | H-2002 Boiler | 370 | E6BTU/HR |  | OP | 2008 | 1 | 10200601 | Fuel Comb - Industrial Boilers, ICEs - Natural Gas | H2002 Boiler, Nat Gas |  | OP |  | 722.590026855469 | E6FT3 |  |  | 7795 | 1000 |  |  | PM2.5 Filterable | CAP |  | 2.5575 | TON | [6 empty] | 2005NEI | 2005NEI
13245 | Richmond | 554311 | 24500003 | 30903DSMCHNO1CO | DSM Chemicals North America, Inc. | 325199 | All Other Basic Organic Chemical Manufacturing |  | 33.4381 | -81.9327 | PS | 2019 | B006 | Boiler | H-2002 Boiler | 370 | E6BTU/HR |  | OP | 2008 | 1 | 10200601 | Fuel Comb - Industrial Boilers, ICEs - Natural Gas | H2002 Boiler, Nat Gas |  | OP |  | 722.590026855469 | E6FT3 |  |  | 7795 | 1000 |  |  | PM10 Filterable | CAP |  | 2.5575 | TON | [6 empty] | 2005NEI | 2005NEI
13245 | Richmond | 554311 | 24500003 | 30903DSMCHNO1CO | DSM Chemicals North America, Inc. | 325199 | All Other Basic Organic Chemical Manufacturing |  | 33.4381 | -81.9327 | PS | 2019 | B006 | Boiler | H-2002 Boiler | 370 | E6BTU/HR |  | OP | 2008 | 1 | 10200601 | Fuel Comb - Industrial Boilers, ICEs - Natural Gas | H2002 Boiler, Nat Gas |  | OP |  | 722.590026855469 | E6FT3 |  |  | 7795 | 1000 |  |  | PM Primary (Filt + Cond) | CAP |  | 2.75 | TON | [6 empty] | 2005NEI | 2005NEI
13245 | Richmond | 554311 | 24500003 | 30903DSMCHNO1CO | DSM Chemicals North America, Inc. | 325199 | All Other Basic Organic Chemical Manufacturing |  | 33.4381 | -81.9327 | PS | 2019 | B006 | Boiler | H-2002 Boiler | 370 | E6BTU/HR |  | OP | 2008 | 1 | 10200601 | Fuel Comb - Industrial Boilers, ICEs - Natural Gas | H2002 Boiler, Nat Gas |  | OP |  | 722.590026855469 | E6FT3 |  |  | 7795 | 1000 |  |  | PM Condensible | CAP |  | .1925 | TON | [6 empty] | 2005NEI | 2005NEI
13245 | Richmond | 554311 | 24500003 | 30903DSMCHNO1CO | DSM Chemicals North America, Inc. | 325199 | All Other Basic Organic Chemical Manufacturing |  | 33.4381 | -81.9327 | PS | 2019 | B006 | Boiler | H-2002 Boiler | 370 | E6BTU/HR |  | OP | 2008 | 1 | 10200601 | Fuel Comb - Industrial Boilers, ICEs - Natural Gas | H2002 Boiler, Nat Gas |  | OP |  | 722.590026855469 | E6FT3 |  |  | 7795 | 1000 |  |  | Nitrogen Oxides | CAP |  | 101.16 | TON | .28 | LB | E6BTU |  |  |  | 2005NEI | 2005NEI
13245 | Richmond | 554311 | 24500003 | 30903DSMCHNO1CO | DSM Chemicals North America, Inc. | 325199 | All Other Basic Organic Chemical Manufacturing |  | 33.4381 | -81.9327 | PS | 2019 | B006 | Boiler | H-2002 Boiler | 370 | E6BTU/HR |  | OP | 2008 | 1 | 10200601 | Fuel Comb - Industrial Boilers, ICEs - Natural Gas | H2002 Boiler, Nat Gas |  | OP |  | 722.590026855469 | E6FT3 |  |  | 7795 | 1000 |  |  | Carbon Monoxide | CAP |  | 30.35 | TON | 84 | LB | E6FT3 |  |  |  | 2005NEI | 2005NEI
13245 | Richmond | 554311 | 24500003 | 30903DSMCHNO1CO | DSM Chemicals North America, Inc. | 325199 | All Other Basic Organic Chemical Manufacturing |  | 33.4381 | -81.9327 | PS | 2019 | B006 | Boiler | H-2002 Boiler | 370 | E6BTU/HR |  | OP | 2008 | 1 | 10200601 | Fuel Comb - Industrial Boilers, ICEs - Natural Gas | H2002 Boiler, Nat Gas |  | OP |  | 722.590026855469 | E6FT3 |  |  | 7795 | 1000 |  |  | Sulfur Dioxide | CAP |  | .22 | TON | .6 | LB | E6FT3 |  |  |  | 2005NEI | 2005NEI
13245 | Richmond | 554311 | 24500003 | 30903DSMCHNO1CO | DSM Chemicals North America, Inc. | 325199 | All Other Basic Organic Chemical Manufacturing |  | 33.4381 | -81.9327 | PS | 2019 | B006 | Boiler | H-2002 Boiler | 370 | E6BTU/HR |  | OP | 2008 | 1 | 10200601 | Fuel Comb - Industrial Boilers, ICEs - Natural Gas | H2002 Boiler, Nat Gas |  | OP |  | 722.590026855469 | E6FT3 |  |  | 7795 | 1000 |  |  | PM10 Primary (Filt + Cond) | CAP |  | 2.75 | TON | [6 empty] | 2005NEI | 2005NEI
13245 | Richmond | 554311 | 24500003 | 30903DSMCHNO1CO | DSM Chemicals North America, Inc. | 325199 | All Other Basic Organic Chemical Manufacturing |  | 33.4381 | -81.9327 | PS | 2019 | B006 | Boiler | H-2002 Boiler | 370 | E6BTU/HR |  | OP | 2008 | 1 | 10200601 | Fuel Comb - Industrial Boilers, ICEs - Natural Gas | H2002 Boiler, Nat Gas |  | OP |  | 722.590026855469 | E6FT3 |  |  | 7795 | 1000 |  |  | PM Filterable/Total Suspended Particulate Matter (TSP) | CAP |  | 2.5575 | TON | [6 empty] | 2005NEI | 2005NEI
13245 | Richmond | 554311 | 24500003 | 30903DSMCHNO1CO | DSM Chemicals North America, Inc. | 325199 | All Other Basic Organic Chemical Manufacturing |  | 33.4381 | -81.9327 | PS | 2019 | B006 | Boiler | H-2002 Boiler | 370 | E6BTU/HR |  | OP | 2008 | 2 | 10200501 | Fuel Comb - Industrial Boilers, ICEs - Oil | H2002 Boiler, Fuel Oil |  | OP |  | 2046.02294921875 | GAL |  |  | 1767 | 150 |  |  | Volatile Organic Compounds | CAP |  | .29 | TON | .28 | LB | E3GAL |  |  |  | 2005NEI | 2005NEI
13245 | Richmond | 554311 | 24500003 | 30903DSMCHNO1CO | DSM Chemicals North America, Inc. | 325199 | All Other Basic Organic Chemical Manufacturing |  | 33.4381 | -81.9327 | PS | 2019 | B029 | Furnace | H-5030 NPC Hot Oil Heater | 11 | E6BTU/HR |  | OP | 2008 | 1 | 30190003 | Industrial Processes - Chemical Manuf | H5030 NPC Hot Oil Heater, Nat Gas |  | OP |  | 43.9000015258789 | E6FT3 |  |  | 8736 | 1000 |  |  | PM Primary (Filt + Cond) | CAP |  | .17 | TON | [6 empty] | 2005NEI | 2005NEI
13245 | Richmond | 554311 | 24500003 | 30903DSMCHNO1CO | DSM Chemicals North America, Inc. | 325199 | All Other Basic Organic Chemical Manufacturing |  | 33.4381 | -81.9327 | PS | 2019 | B022 | Boiler | H-3003 Boiler | 246 | E6BTU/HR |  | OP | 2018 | 4 | 39999999 | Industrial Processes - NEC | H3003 Boiler, Off Gas |  | OP |  | 58.2299995422363 | E6FT3 |  |  | 2208 | 100 |  |  | PM10 Filterable | CAP |  | .0712037112 | TON | [6 empty] | 2005NEI | 2005NEI
13245 | Richmond | 554311 | 24500003 | 30903DSMCHNO1CO | DSM Chemicals North America, Inc. | 325199 | All Other Basic Organic Chemical Manufacturing |  | 33.4381 | -81.9327 | PS | 2019 | B022 | Boiler | H-3003 Boiler | 246 | E6BTU/HR |  | OP | 2018 | 3 | 10200401 | Fuel Comb - Industrial Boilers, ICEs - Oil | H3003 Boiler, Heavy Residue |  | OP |  | 234.682998657227 | GAL |  |  | 2208 | 150 |  |  | Nitrogen Oxides | CAP |  | 2.4 | TON | 24 | LB | E3GAL |  |  |  | 2005NEI | 2005NEI
13245 | Richmond | 554311 | 24500003 | 30903DSMCHNO1CO | DSM Chemicals North America, Inc. | 325199 | All Other Basic Organic Chemical Manufacturing |  | 33.4381 | -81.9327 | PS | 2019 | B022 | Boiler | H-3003 Boiler | 246 | E6BTU/HR |  | OP | 2018 | 4 | 39999999 | Industrial Processes - NEC | H3003 Boiler, Off Gas |  | OP |  | 58.2299995422363 | E6FT3 |  |  | 2208 | 100 |  |  | PM Filterable/Total Suspended Particulate Matter (TSP) | CAP |  | .09013128 | TON | [6 empty] | 2005NEI | 2005NEI
13245 | Richmond | 554311 | 24500003 | 30903DSMCHNO1CO | DSM Chemicals North America, Inc. | 325199 | All Other Basic Organic Chemical Manufacturing |  | 33.4381 | -81.9327 | PS | 2019 | B014 | Boiler | H-3002 Boiler | 538 | E6BTU/HR |  | OP | 2008 | 4 | 39999999 | Industrial Processes - NEC | H3002 Boiler, Off Gas |  | OP |  | 910.416015625 | E6FT3 |  |  | 8449 | 100 |  |  | Sulfur Dioxide | CAP |  | .14 | TON | .6 | LB | E6FT3 |  |  |  | 2005NEI | 2005NEI
13245 | Richmond | 554311 | 24500003 | 30903DSMCHNO1CO | DSM Chemicals North America, Inc. | 325199 | All Other Basic Organic Chemical Manufacturing |  | 33.4381 | -81.9327 | PS | 2019 | B014 | Boiler | H-3002 Boiler | 538 | E6BTU/HR |  | OP | 2008 | 4 | 39999999 | Industrial Processes - NEC | H3002 Boiler, Off Gas |  | OP |  | 910.416015625 | E6FT3 |  |  | 8449 | 100 |  |  | PM2.5 Primary (Filt + Cond) | CAP |  | 1.068154906 | TON | [6 empty] | 2005NEI | 2005NEI
13245 | Richmond | 554311 | 24500003 | 30903DSMCHNO1CO | DSM Chemicals North America, Inc. | 325199 | All Other Basic Organic Chemical Manufacturing |  | 33.4381 | -81.9327 | PS | 2019 | B014 | Boiler | H-3002 Boiler | 538 | E6BTU/HR |  | OP | 2008 | 4 | 39999999 | Industrial Processes - NEC | H3002 Boiler, Off Gas |  | OP |  | 910.416015625 | E6FT3 |  |  | 8449 | 100 |  |  | PM2.5 Filterable | CAP |  | .615145986 | TON | [6 empty] | 2005NEI | 2005NEI
13245 | Richmond | 554311 | 24500003 | 30903DSMCHNO1CO | DSM Chemicals North America, Inc. | 325199 | All Other Basic Organic Chemical Manufacturing |  | 33.4381 | -81.9327 | PS | 2019 | B014 | Boiler | H-3002 Boiler | 538 | E6BTU/HR |  | OP | 2008 | 4 | 39999999 | Industrial Processes - NEC | H3002 Boiler, Off Gas |  | OP |  | 910.416015625 | E6FT3 |  |  | 8449 | 100 |  |  | PM10 Primary (Filt + Cond) | CAP |  | 1.5329318732 | TON | [6 empty] | 2005NEI | 2005NEI
13245 | Richmond | 554311 | 24500003 | 30903DSMCHNO1CO | DSM Chemicals North America, Inc. | 325199 | All Other Basic Organic Chemical Manufacturing |  | 33.4381 | -81.9327 | PS | 2019 | B014 | Boiler | H-3002 Boiler | 538 | E6BTU/HR |  | OP | 2008 | 4 | 39999999 | Industrial Processes - NEC | H3002 Boiler, Off Gas |  | OP |  | 910.416015625 | E6FT3 |  |  | 8449 | 100 |  |  | PM Filterable/Total Suspended Particulate Matter (TSP) | CAP |  | 1.36699108 | TON | [6 empty] | 2005NEI | 2005NEI
13245 | Richmond | 554311 | 24500003 | 30903DSMCHNO1CO | DSM Chemicals North America, Inc. | 325199 | All Other Basic Organic Chemical Manufacturing |  | 33.4381 | -81.9327 | PS | 2019 | B014 | Boiler | H-3002 Boiler | 538 | E6BTU/HR |  | OP | 2008 | 4 | 39999999 | Industrial Processes - NEC | H3002 Boiler, Off Gas |  | OP |  | 910.416015625 | E6FT3 |  |  | 8449 | 100 |  |  | PM10 Filterable | CAP |  | 1.0799229532 | TON | [6 empty] | 2005NEI | 2005NEI
13245 | Richmond | 554311 | 24500003 | 30903DSMCHNO1CO | DSM Chemicals North America, Inc. | 325199 | All Other Basic Organic Chemical Manufacturing |  | 33.4381 | -81.9327 | PS | 2019 | B014 | Boiler | H-3002 Boiler | 538 | E6BTU/HR |  | OP | 2008 | 4 | 39999999 | Industrial Processes - NEC | H3002 Boiler, Off Gas |  | OP |  | 910.416015625 | E6FT3 |  |  | 8449 | 100 |  |  | PM Primary (Filt + Cond) | CAP |  | 1.82 | TON | [6 empty] | 2005NEI | 2005NEI
13245 | Richmond | 554311 | 24500003 | 30903DSMCHNO1CO | DSM Chemicals North America, Inc. | 325199 | All Other Basic Organic Chemical Manufacturing |  | 33.4381 | -81.9327 | PS | 2019 | B014 | Boiler | H-3002 Boiler | 538 | E6BTU/HR |  | OP | 2008 | 4 | 39999999 | Industrial Processes - NEC | H3002 Boiler, Off Gas |  | OP |  | 910.416015625 | E6FT3 |  |  | 8449 | 100 |  |  | PM Condensible | CAP |  | .45300892 | TON | [6 empty] | 2005NEI | 2005NEI
13245 | Richmond | 554311 | 24500003 | 30903DSMCHNO1CO | DSM Chemicals North America, Inc. | 325199 | All Other Basic Organic Chemical Manufacturing |  | 33.4381 | -81.9327 | PS | 2019 | B014 | Boiler | H-3002 Boiler | 538 | E6BTU/HR |  | OP | 2008 | 4 | 39999999 | Industrial Processes - NEC | H3002 Boiler, Off Gas |  | OP |  | 910.416015625 | E6FT3 |  |  | 8449 | 100 |  |  | Nitrogen Oxides | CAP |  | 24.38 | TON | 280 | LB | E6FT3 |  |  |  | 2005NEI | 2005NEI
13245 | Richmond | 554311 | 24500003 | 30903DSMCHNO1CO | DSM Chemicals North America, Inc. | 325199 | All Other Basic Organic Chemical Manufacturing |  | 33.4381 | -81.9327 | PS | 2019 | B014 | Boiler | H-3002 Boiler | 538 | E6BTU/HR |  | OP | 2008 | 4 | 39999999 | Industrial Processes - NEC | H3002 Boiler, Off Gas |  | OP |  | 910.416015625 | E6FT3 |  |  | 8449 | 100 |  |  | Carbon Monoxide | CAP |  | 20.07 | TON | 84 | LB | E6FT3 |  |  |  | 2005NEI | 2005NEI
13245 | Richmond | 554311 | 24500003 | 30903DSMCHNO1CO | DSM Chemicals North America, Inc. | 325199 | All Other Basic Organic Chemical Manufacturing |  | 33.4381 | -81.9327 | PS | 2019 | B012 | Furnace | Sec 25 Anol Conversion Furnace | 4 | E6BTU/HR | Source Code in Title V is D09F | OP | 2008 | 1 | 30190003 | Industrial Processes - Chemical Manuf | Sec 25 Hot Oil Furnace |  | OP |  | 851.156311035156 | E3M3 |  |  | 8664 | 1000 |  |  | Sulfur Dioxide | CAP |  | .01 | TON | .6 | LB | E6FT3 |  |  |  | 2005NEI | 2005NEI
13245 | Richmond | 554311 | 24500003 | 30903DSMCHNO1CO | DSM Chemicals North America, Inc. | 325199 | All Other Basic Organic Chemical Manufacturing |  | 33.4381 | -81.9327 | PS | 2019 | B012 | Furnace | Sec 25 Anol Conversion Furnace | 4 | E6BTU/HR | Source Code in Title V is D09F | OP | 2008 | 1 | 30190003 | Industrial Processes - Chemical Manuf | Sec 25 Hot Oil Furnace |  | OP |  | 851.156311035156 | E3M3 |  |  | 8664 | 1000 |  |  | PM10 Primary (Filt + Cond) | CAP |  | .1064888 | TON | [6 empty] | 2005NEI | 2005NEI
13245 | Richmond | 554311 | 24500003 | 30903DSMCHNO1CO | DSM Chemicals North America, Inc. | 325199 | All Other Basic Organic Chemical Manufacturing |  | 33.4381 | -81.9327 | PS | 2019 | B012 | Furnace | Sec 25 Anol Conversion Furnace | 4 | E6BTU/HR | Source Code in Title V is D09F | OP | 2008 | 1 | 30190003 | Industrial Processes - Chemical Manuf | Sec 25 Hot Oil Furnace |  | OP |  | 851.156311035156 | E3M3 |  |  | 8664 | 1000 |  |  | PM Filterable/Total Suspended Particulate Matter (TSP) | CAP |  | .08778 | TON | [6 empty] | 2005NEI | 2005NEI
13245 | Richmond | 554311 | 24500003 | 30903DSMCHNO1CO | DSM Chemicals North America, Inc. | 325199 | All Other Basic Organic Chemical Manufacturing |  | 33.4381 | -81.9327 | PS | 2019 | B012 | Furnace | Sec 25 Anol Conversion Furnace | 4 | E6BTU/HR | Source Code in Title V is D09F | OP | 2008 | 1 | 30190003 | Industrial Processes - Chemical Manuf | Sec 25 Hot Oil Furnace |  | OP |  | 851.156311035156 | E3M3 |  |  | 8664 | 1000 |  |  | PM Primary (Filt + Cond) | CAP |  | .11 | TON | [6 empty] | 2005NEI | 2005NEI
13245 | Richmond | 554311 | 24500003 | 30903DSMCHNO1CO | DSM Chemicals North America, Inc. | 325199 | All Other Basic Organic Chemical Manufacturing |  | 33.4381 | -81.9327 | PS | 2019 | B012 | Furnace | Sec 25 Anol Conversion Furnace | 4 | E6BTU/HR | Source Code in Title V is D09F | OP | 2008 | 1 | 30190003 | Industrial Processes - Chemical Manuf | Sec 25 Hot Oil Furnace |  | OP |  | 851.156311035156 | E3M3 |  |  | 8664 | 1000 |  |  | PM Condensible | CAP |  | .02222 | TON | [6 empty] | 2005NEI | 2005NEI
13245 | Richmond | 554311 | 24500003 | 30903DSMCHNO1CO | DSM Chemicals North America, Inc. | 325199 | All Other Basic Organic Chemical Manufacturing |  | 33.4381 | -81.9327 | PS | 2019 | B012 | Furnace | Sec 25 Anol Conversion Furnace | 4 | E6BTU/HR | Source Code in Title V is D09F | OP | 2008 | 1 | 30190003 | Industrial Processes - Chemical Manuf | Sec 25 Hot Oil Furnace |  | OP |  | 851.156311035156 | E3M3 |  |  | 8664 | 1000 |  |  | Nitrogen Oxides | CAP |  | 1.45 | TON | 100 | LB | E6FT3 |  |  |  | 2005NEI | 2005NEI
13245 | Richmond | 554311 | 24500003 | 30903DSMCHNO1CO | DSM Chemicals North America, Inc. | 325199 | All Other Basic Organic Chemical Manufacturing |  | 33.4381 | -81.9327 | PS | 2019 | B012 | Furnace | Sec 25 Anol Conversion Furnace | 4 | E6BTU/HR | Source Code in Title V is D09F | OP | 2008 | 1 | 30190003 | Industrial Processes - Chemical Manuf | Sec 25 Hot Oil Furnace |  | OP |  | 851.156311035156 | E3M3 |  |  | 8664 | 1000 |  |  | Volatile Organic Compounds | CAP |  | .08 | TON | 5.5 | LB | E6FT3 |  |  |  | 2005NEI | 2005NEI
13245 | Richmond | 554311 | 24500003 | 30903DSMCHNO1CO | DSM Chemicals North America, Inc. | 325199 | All Other Basic Organic Chemical Manufacturing |  | 33.4381 | -81.9327 | PS | 2019 | B012 | Furnace | Sec 25 Anol Conversion Furnace | 4 | E6BTU/HR | Source Code in Title V is D09F | OP | 2008 | 1 | 30190003 | Industrial Processes - Chemical Manuf | Sec 25 Hot Oil Furnace |  | OP |  | 851.156311035156 | E3M3 |  |  | 8664 | 1000 |  |  | PM2.5 Primary (Filt + Cond) | CAP |  | .101222 | TON | [6 empty] | 2005NEI | 2005NEI
13245 | Richmond | 554311 | 24500003 | 30903DSMCHNO1CO | DSM Chemicals North America, Inc. | 325199 | All Other Basic Organic Chemical Manufacturing |  | 33.4381 | -81.9327 | PS | 2019 | B012 | Furnace | Sec 25 Anol Conversion Furnace | 4 | E6BTU/HR | Source Code in Title V is D09F | OP | 2008 | 1 | 30190003 | Industrial Processes - Chemical Manuf | Sec 25 Hot Oil Furnace |  | OP |  | 851.156311035156 | E3M3 |  |  | 8664 | 1000 |  |  | PM2.5 Filterable | CAP |  | .079002 | TON | [6 empty] | 2005NEI | 2005NEI
13245 | Richmond | 554311 | 24500003 | 30903DSMCHNO1CO | DSM Chemicals North America, Inc. | 325199 | All Other Basic Organic Chemical Manufacturing |  | 33.4381 | -81.9327 | PS | 2019 | B012 | Furnace | Sec 25 Anol Conversion Furnace | 4 | E6BTU/HR | Source Code in Title V is D09F | OP | 2008 | 1 | 30190003 | Industrial Processes - Chemical Manuf | Sec 25 Hot Oil Furnace |  | OP |  | 851.156311035156 | E3M3 |  |  | 8664 | 1000 |  |  | PM10 Filterable | CAP |  | .0842688 | TON | [6 empty] | 2005NEI | 2005NEI
13245 | Richmond | 554311 | 24500003 | 30903DSMCHNO1CO | DSM Chemicals North America, Inc. | 325199 | All Other Basic Organic Chemical Manufacturing |  | 33.4381 | -81.9327 | PS | 2019 | B022 | Boiler | H-3003 Boiler | 246 | E6BTU/HR |  | OP | 2018 | 4 | 39999999 | Industrial Processes - NEC | H3003 Boiler, Off Gas |  | OP |  | 58.2299995422363 | E6FT3 |  |  | 2208 | 100 |  |  | PM Primary (Filt + Cond) | CAP |  | .12 | TON | [6 empty] | 2005NEI | 2005NEI
13245 | Richmond | 554311 | 24500003 | 30903DSMCHNO1CO | DSM Chemicals North America, Inc. | 325199 | All Other Basic Organic Chemical Manufacturing |  | 33.4381 | -81.9327 | PS | 2019 | B014 | Boiler | H-3002 Boiler | 538 | E6BTU/HR |  | OP | 2008 | 2 | 10200501 | Fuel Comb - Industrial Boilers, ICEs - Oil | H3002 Boiler, Fuel Oil |  | OP |  | 147.619003295898 | GAL |  |  | 125 | 150 |  |  | Carbon Monoxide | CAP |  | .37 | TON | 5 | LB | E3GAL |  |  |  | 2005NEI | 2005NEI
13245 | Richmond | 554311 | 24500003 | 30903DSMCHNO1CO | DSM Chemicals North America, Inc. | 325199 | All Other Basic Organic Chemical Manufacturing |  | 33.4381 | -81.9327 | PS | 2019 | B014 | Boiler | H-3002 Boiler | 538 | E6BTU/HR |  | OP | 2008 | 2 | 10200501 | Fuel Comb - Industrial Boilers, ICEs - Oil | H3002 Boiler, Fuel Oil |  | OP |  | 147.619003295898 | GAL |  |  | 125 | 150 |  |  | PM Condensible | CAP |  | .16939393942 | TON | [6 empty] | 2005NEI | 2005NEI
13245 | Richmond | 554311 | 24500003 | 30903DSMCHNO1CO | DSM Chemicals North America, Inc. | 325199 | All Other Basic Organic Chemical Manufacturing |  | 33.4381 | -81.9327 | PS | 2019 | B012 | Furnace | Sec 25 Anol Conversion Furnace | 4 | E6BTU/HR | Source Code in Title V is D09F | OP | 2008 | 1 | 30190003 | Industrial Processes - Chemical Manuf | Sec 25 Hot Oil Furnace |  | OP |  | 851.156311035156 | E3M3 |  |  | 8664 | 1000 |  |  | Carbon Monoxide | CAP |  | 1.21 | TON | 84 | LB | E6FT3 |  |  |  | 2005NEI | 2005NEI
13245 | Richmond | 554311 | 24500003 | 30903DSMCHNO1CO | DSM Chemicals North America, Inc. | 325199 | All Other Basic Organic Chemical Manufacturing |  | 33.4381 | -81.9327 | PS | 2019 | B014 | Boiler | H-3002 Boiler | 538 | E6BTU/HR |  | OP | 2008 | 2 | 10200501 | Fuel Comb - Industrial Boilers, ICEs - Oil | H3002 Boiler, Fuel Oil |  | OP |  | 147.619003295898 | GAL |  |  | 125 | 150 |  |  | PM10 Filterable | CAP |  | .13030303029 | TON | [6 empty] | 2005NEI | 2005NEI
13245 | Richmond | 554311 | 24500003 | 30903DSMCHNO1CO | DSM Chemicals North America, Inc. | 325199 | All Other Basic Organic Chemical Manufacturing |  | 33.4381 | -81.9327 | PS | 2019 | B022 | Boiler | H-3003 Boiler | 246 | E6BTU/HR |  | OP | 2018 | 4 | 39999999 | Industrial Processes - NEC | H3003 Boiler, Off Gas |  | OP |  | 58.2299995422363 | E6FT3 |  |  | 2208 | 100 |  |  | PM Condensible | CAP |  | .02986872 | TON | [6 empty] | 2005NEI | 2005NEI
13245 | Richmond | 554311 | 24500003 | 30903DSMCHNO1CO | DSM Chemicals North America, Inc. | 325199 | All Other Basic Organic Chemical Manufacturing |  | 33.4381 | -81.9327 | PS | 2019 | B014 | Boiler | H-3002 Boiler | 538 | E6BTU/HR |  | OP | 2008 | 2 | 10200501 | Fuel Comb - Industrial Boilers, ICEs - Oil | H3002 Boiler, Fuel Oil |  | OP |  | 147.619003295898 | GAL |  |  | 125 | 150 |  |  | PM Filterable/Total Suspended Particulate Matter (TSP) | CAP |  | .26060606058 | TON | [6 empty] | 2005NEI | 2005NEI
13245 | Richmond | 554311 | 24500003 | 30903DSMCHNO1CO | DSM Chemicals North America, Inc. | 325199 | All Other Basic Organic Chemical Manufacturing |  | 33.4381 | -81.9327 | PS | 2019 | B022 | Boiler | H-3003 Boiler | 246 | E6BTU/HR |  | OP | 2018 | 4 | 39999999 | Industrial Processes - NEC | H3003 Boiler, Off Gas |  | OP |  | 58.2299995422363 | E6FT3 |  |  | 2208 | 100 |  |  | Nitrogen Oxides | CAP |  | 2.9 | TON | 190 | LB | E6FT3 |  |  |  | 2005NEI | 2005NEI
13245 | Richmond | 554311 | 24500003 | 30903DSMCHNO1CO | DSM Chemicals North America, Inc. | 325199 | All Other Basic Organic Chemical Manufacturing |  | 33.4381 | -81.9327 | PS | 2019 | B022 | Boiler | H-3003 Boiler | 246 | E6BTU/HR |  | OP | 2018 | 4 | 39999999 | Industrial Processes - NEC | H3003 Boiler, Off Gas |  | OP |  | 58.2299995422363 | E6FT3 |  |  | 2208 | 100 |  |  | Carbon Monoxide | CAP |  | 1.28 | TON | 84 | LB | E6FT3 |  |  |  | 2005NEI | 2005NEI
13245 | Richmond | 554311 | 24500003 | 30903DSMCHNO1CO | DSM Chemicals North America, Inc. | 325199 | All Other Basic Organic Chemical Manufacturing |  | 33.4381 | -81.9327 | PS | 2019 | B014 | Boiler | H-3002 Boiler | 538 | E6BTU/HR |  | OP | 2008 | 1 | 10200601 | Fuel Comb - Industrial Boilers, ICEs - Natural Gas | H3002 Boiler, Nat Gas |  | OP |  | 2134.63989257813 | E6FT3 |  |  | 8449 | 1000 |  |  | PM2.5 Primary (Filt + Cond) | CAP |  | 8.11 | TON | [6 empty] | 2005NEI | 2005NEI
13245 | Richmond | 554311 | 24500003 | 30903DSMCHNO1CO | DSM Chemicals North America, Inc. | 325199 | All Other Basic Organic Chemical Manufacturing |  | 33.4381 | -81.9327 | PS | 2019 | B014 | Boiler | H-3002 Boiler | 538 | E6BTU/HR |  | OP | 2008 | 1 | 10200601 | Fuel Comb - Industrial Boilers, ICEs - Natural Gas | H3002 Boiler, Nat Gas |  | OP |  | 2134.63989257813 | E6FT3 |  |  | 8449 | 1000 |  |  | PM10 Filterable | CAP |  | 7.5423 | TON | [6 empty] | 2005NEI | 2005NEI
13245 | Richmond | 554311 | 24500003 | 30903DSMCHNO1CO | DSM Chemicals North America, Inc. | 325199 | All Other Basic Organic Chemical Manufacturing |  | 33.4381 | -81.9327 | PS | 2019 | B014 | Boiler | H-3002 Boiler | 538 | E6BTU/HR |  | OP | 2008 | 1 | 10200601 | Fuel Comb - Industrial Boilers, ICEs - Natural Gas | H3002 Boiler, Nat Gas |  | OP |  | 2134.63989257813 | E6FT3 |  |  | 8449 | 1000 |  |  | Volatile Organic Compounds | CAP |  | 5.87 | TON | 5.5 | LB | E6FT3 |  |  |  | 2005NEI | 2005NEI
13245 | Richmond | 554311 | 24500003 | 30903DSMCHNO1CO | DSM Chemicals North America, Inc. | 325199 | All Other Basic Organic Chemical Manufacturing |  | 33.4381 | -81.9327 | PS | 2019 | B014 | Boiler | H-3002 Boiler | 538 | E6BTU/HR |  | OP | 2008 | 1 | 10200601 | Fuel Comb - Industrial Boilers, ICEs - Natural Gas | H3002 Boiler, Nat Gas |  | OP |  | 2134.63989257813 | E6FT3 |  |  | 8449 | 1000 |  |  | Sulfur Dioxide | CAP |  | .64 | TON | .6 | LB | E6FT3 |  |  |  | 2005NEI | 2005NEI
13245 | Richmond | 554311 | 24500003 | 30903DSMCHNO1CO | DSM Chemicals North America, Inc. | 325199 | All Other Basic Organic Chemical Manufacturing |  | 33.4381 | -81.9327 | PS | 2019 | B014 | Boiler | H-3002 Boiler | 538 | E6BTU/HR |  | OP | 2008 | 1 | 10200601 | Fuel Comb - Industrial Boilers, ICEs - Natural Gas | H3002 Boiler, Nat Gas |  | OP |  | 2134.63989257813 | E6FT3 |  |  | 8449 | 1000 |  |  | PM2.5 Filterable | CAP |  | 7.5423 | TON | [6 empty] | 2005NEI | 2005NEI
13245 | Richmond | 554311 | 24500003 | 30903DSMCHNO1CO | DSM Chemicals North America, Inc. | 325199 | All Other Basic Organic Chemical Manufacturing |  | 33.4381 | -81.9327 | PS | 2019 | B014 | Boiler | H-3002 Boiler | 538 | E6BTU/HR |  | OP | 2008 | 1 | 10200601 | Fuel Comb - Industrial Boilers, ICEs - Natural Gas | H3002 Boiler, Nat Gas |  | OP |  | 2134.63989257813 | E6FT3 |  |  | 8449 | 1000 |  |  | PM10 Primary (Filt + Cond) | CAP |  | 8.11 | TON | [6 empty] | 2005NEI | 2005NEI
13245 | Richmond | 554311 | 24500003 | 30903DSMCHNO1CO | DSM Chemicals North America, Inc. | 325199 | All Other Basic Organic Chemical Manufacturing |  | 33.4381 | -81.9327 | PS | 2019 | B014 | Boiler | H-3002 Boiler | 538 | E6BTU/HR |  | OP | 2008 | 1 | 10200601 | Fuel Comb - Industrial Boilers, ICEs - Natural Gas | H3002 Boiler, Nat Gas |  | OP |  | 2134.63989257813 | E6FT3 |  |  | 8449 | 1000 |  |  | PM Condensible | CAP |  | .567699999999999 | TON | [6 empty] | 2005NEI | 2005NEI
13245 | Richmond | 554311 | 24500003 | 30903DSMCHNO1CO | DSM Chemicals North America, Inc. | 325199 | All Other Basic Organic Chemical Manufacturing |  | 33.4381 | -81.9327 | PS | 2019 | B014 | Boiler | H-3002 Boiler | 538 | E6BTU/HR |  | OP | 2008 | 1 | 10200601 | Fuel Comb - Industrial Boilers, ICEs - Natural Gas | H3002 Boiler, Nat Gas |  | OP |  | 2134.63989257813 | E6FT3 |  |  | 8449 | 1000 |  |  | PM Filterable/Total Suspended Particulate Matter (TSP) | CAP |  | 7.5423 | TON | [6 empty] | 2005NEI | 2005NEI
13245 | Richmond | 554311 | 24500003 | 30903DSMCHNO1CO | DSM Chemicals North America, Inc. | 325199 | All Other Basic Organic Chemical Manufacturing |  | 33.4381 | -81.9327 | PS | 2019 | B014 | Boiler | H-3002 Boiler | 538 | E6BTU/HR |  | OP | 2008 | 1 | 10200601 | Fuel Comb - Industrial Boilers, ICEs - Natural Gas | H3002 Boiler, Nat Gas |  | OP |  | 2134.63989257813 | E6FT3 |  |  | 8449 | 1000 |  |  | PM Primary (Filt + Cond) | CAP |  | 8.11 | TON | [6 empty] | 2005NEI | 2005NEI
13245 | Richmond | 554311 | 24500003 | 30903DSMCHNO1CO | DSM Chemicals North America, Inc. | 325199 | All Other Basic Organic Chemical Manufacturing |  | 33.4381 | -81.9327 | PS | 2019 | B014 | Boiler | H-3002 Boiler | 538 | E6BTU/HR |  | OP | 2008 | 2 | 10200501 | Fuel Comb - Industrial Boilers, ICEs - Oil | H3002 Boiler, Fuel Oil |  | OP |  | 147.619003295898 | GAL |  |  | 125 | 150 |  |  | Sulfur Dioxide | CAP |  | 6.1 | TON | .55 | LB | E6BTU |  |  |  | 2005NEI | 2005NEI
13245 | Richmond | 554311 | 24500003 | 30903DSMCHNO1CO | DSM Chemicals North America, Inc. | 325199 | All Other Basic Organic Chemical Manufacturing |  | 33.4381 | -81.9327 | PS | 2019 | B014 | Boiler | H-3002 Boiler | 538 | E6BTU/HR |  | OP | 2008 | 2 | 10200501 | Fuel Comb - Industrial Boilers, ICEs - Oil | H3002 Boiler, Fuel Oil |  | OP |  | 147.619003295898 | GAL |  |  | 125 | 150 |  |  | Nitrogen Oxides | CAP |  | 1.13 | TON | .1 | LB | E6BTU |  |  |  | 2005NEI | 2005NEI
13245 | Richmond | 554311 | 24500003 | 30903DSMCHNO1CO | DSM Chemicals North America, Inc. | 325199 | All Other Basic Organic Chemical Manufacturing |  | 33.4381 | -81.9327 | PS | 2019 | B014 | Boiler | H-3002 Boiler | 538 | E6BTU/HR |  | OP | 2008 | 2 | 10200501 | Fuel Comb - Industrial Boilers, ICEs - Oil | H3002 Boiler, Fuel Oil |  | OP |  | 147.619003295898 | GAL |  |  | 125 | 150 |  |  | PM Primary (Filt + Cond) | CAP |  | .43 | TON | [6 empty] | 2005NEI | 2005NEI
13245 | Richmond | 554311 | 24500003 | 30903DSMCHNO1CO | DSM Chemicals North America, Inc. | 325199 | All Other Basic Organic Chemical Manufacturing |  | 33.4381 | -81.9327 | PS | 2019 | B014 | Boiler | H-3002 Boiler | 538 | E6BTU/HR |  | OP | 2008 | 2 | 10200501 | Fuel Comb - Industrial Boilers, ICEs - Oil | H3002 Boiler, Fuel Oil |  | OP |  | 147.619003295898 | GAL |  |  | 125 | 150 |  |  | PM2.5 Filterable | CAP |  | .0325757575725 | TON | [6 empty] | 2005NEI | 2005NEI
13245 | Richmond | 554311 | 24500003 | 30903DSMCHNO1CO | DSM Chemicals North America, Inc. | 325199 | All Other Basic Organic Chemical Manufacturing |  | 33.4381 | -81.9327 | PS | 2019 | B014 | Boiler | H-3002 Boiler | 538 | E6BTU/HR |  | OP | 2008 | 2 | 10200501 | Fuel Comb - Industrial Boilers, ICEs - Oil | H3002 Boiler, Fuel Oil |  | OP |  | 147.619003295898 | GAL |  |  | 125 | 150 |  |  | PM2.5 Primary (Filt + Cond) | CAP |  | .2019696969925 | TON | [6 empty] | 2005NEI | 2005NEI
13245 | Richmond | 554311 | 24500003 | 30903DSMCHNO1CO | DSM Chemicals North America, Inc. | 325199 | All Other Basic Organic Chemical Manufacturing |  | 33.4381 | -81.9327 | PS | 2019 | B014 | Boiler | H-3002 Boiler | 538 | E6BTU/HR |  | OP | 2008 | 2 | 10200501 | Fuel Comb - Industrial Boilers, ICEs - Oil | H3002 Boiler, Fuel Oil |  | OP |  | 147.619003295898 | GAL |  |  | 125 | 150 |  |  | Volatile Organic Compounds | CAP |  | .02 | TON | .28 | LB | E3GAL |  |  |  | 2005NEI | 2005NEI
13245 | Richmond | 554311 | 24500003 | 30903DSMCHNO1CO | DSM Chemicals North America, Inc. | 325199 | All Other Basic Organic Chemical Manufacturing |  | 33.4381 | -81.9327 | PS | 2019 | B014 | Boiler | H-3002 Boiler | 538 | E6BTU/HR |  | OP | 2008 | 1 | 10200601 | Fuel Comb - Industrial Boilers, ICEs - Natural Gas | H3002 Boiler, Nat Gas |  | OP |  | 2134.63989257813 | E6FT3 |  |  | 8449 | 1000 |  |  | Carbon Monoxide | CAP |  | 89.65 | TON | 84 | LB | E6FT3 |  |  |  | 2005NEI | 2005NEI
13245 | Richmond | 554311 | 24500003 | 30903DSMCHNO1CO | DSM Chemicals North America, Inc. | 325199 | All Other Basic Organic Chemical Manufacturing |  | 33.4381 | -81.9327 | PS | 2019 | B014 | Boiler | H-3002 Boiler | 538 | E6BTU/HR |  | OP | 2008 | 1 | 10200601 | Fuel Comb - Industrial Boilers, ICEs - Natural Gas | H3002 Boiler, Nat Gas |  | OP |  | 2134.63989257813 | E6FT3 |  |  | 8449 | 1000 |  |  | Nitrogen Oxides | CAP |  | 108.87 | TON | .1 | LB | E6BTU |  |  |  | 2005NEI | 2005NEI
13245 | Richmond | 554311 | 24500003 | 30903DSMCHNO1CO | DSM Chemicals North America, Inc. | 325199 | All Other Basic Organic Chemical Manufacturing |  | 33.4381 | -81.9327 | PS | 2019 | B014 | Boiler | H-3002 Boiler | 538 | E6BTU/HR |  | OP | 2008 | 2 | 10200501 | Fuel Comb - Industrial Boilers, ICEs - Oil | H3002 Boiler, Fuel Oil |  | OP |  | 147.619003295898 | GAL |  |  | 125 | 150 |  |  | PM10 Primary (Filt + Cond) | CAP |  | .29969696971 | TON | [6 empty] | 2005NEI | 2005NEI
13245 | Richmond | 556211 | 24500006 | 30913FDRLPHIGHW | Graphic Packaging International, LLC | 322130 | Paperboard Mills |  | 33.3286 | -81.9537 | OP | 2023 | PB1A | Boiler | No. 1 Power Boiler | 582 | E6BTU/HR |  | OP | 2022 | 5 | 10200202 | Fuel Comb - Industrial Boilers, ICEs - Coal | No. 1 Power Boiler |  | OP | 2023 | [8 empty] | PM2.5 Filterable | CAP |  | 16.5120714 | TON | [6 empty] | 2005NEI | 2005NEI
13245 | Richmond | 556211 | 24500006 | 30913FDRLPHIGHW | Graphic Packaging International, LLC | 322130 | Paperboard Mills |  | 33.3286 | -81.9537 | OP | 2023 | PB1A | Boiler | No. 1 Power Boiler | 582 | E6BTU/HR |  | OP | 2022 | 5 | 10200202 | Fuel Comb - Industrial Boilers, ICEs - Coal | No. 1 Power Boiler |  | OP | 2023 | [8 empty] | Carbon Monoxide | CAP |  | 18.95325 | TON | [6 empty] | 2005NEI | 2005NEI
13245 | Richmond | 556211 | 24500006 | 30913FDRLPHIGHW | Graphic Packaging International, LLC | 322130 | Paperboard Mills |  | 33.3286 | -81.9537 | OP | 2023 | PB1A | Boiler | No. 1 Power Boiler | 582 | E6BTU/HR |  | OP | 2022 | 5 | 10200202 | Fuel Comb - Industrial Boilers, ICEs - Coal | No. 1 Power Boiler |  | OP | 2023 | [8 empty] | Sulfur Dioxide | CAP |  | 538.3623415838 | TON | [6 empty] | 2005NEI | 2005NEI
13245 | Richmond | 556211 | 24500006 | 30913FDRLPHIGHW | Graphic Packaging International, LLC | 322130 | Paperboard Mills |  | 33.3286 | -81.9537 | OP | 2023 | PB1A | Boiler | No. 1 Power Boiler | 582 | E6BTU/HR |  | OP | 2022 | 5 | 10200202 | Fuel Comb - Industrial Boilers, ICEs - Coal | No. 1 Power Boiler |  | OP | 2023 | [8 empty] | PM Filterable/Total Suspended Particulate Matter (TSP) | CAP |  | 275.20119 | TON | [6 empty] | 2005NEI | 2005NEI
13245 | Richmond | 556211 | 24500006 | 30913FDRLPHIGHW | Graphic Packaging International, LLC | 322130 | Paperboard Mills |  | 33.3286 | -81.9537 | OP | 2023 | PB1A | Boiler | No. 1 Power Boiler | 582 | E6BTU/HR |  | OP | 2022 | 5 | 10200202 | Fuel Comb - Industrial Boilers, ICEs - Coal | No. 1 Power Boiler |  | OP | 2023 | [8 empty] | PM Condensible | CAP |  | 6.26082706754638 | TON | [6 empty] | 2005NEI | 2005NEI
13245 | Richmond | 556211 | 24500006 | 30913FDRLPHIGHW | Graphic Packaging International, LLC | 322130 | Paperboard Mills |  | 33.3286 | -81.9537 | OP | 2023 | PB1A | Boiler | No. 1 Power Boiler | 582 | E6BTU/HR |  | OP | 2022 | 5 | 10200202 | Fuel Comb - Industrial Boilers, ICEs - Coal | No. 1 Power Boiler |  | OP | 2023 | [8 empty] | PM10 Primary (Filt + Cond) | CAP |  | 69.5571007675464 | TON | [6 empty] | 2005NEI | 2005NEI
13245 | Richmond | 556211 | 24500006 | 30913FDRLPHIGHW | Graphic Packaging International, LLC | 322130 | Paperboard Mills |  | 33.3286 | -81.9537 | OP | 2023 | LS1A | Silo | No. 1 Lime Silo | 154 | TON/DAY |  | OP | 2023 | 1 | 30501613 | Industrial Processes - Storage and Transfer | No.1 Lime Silo |  | OP | 2023 |  |  |  |  | 6480 | 0 |  |  | PM Condensible | CAP |  | .0560639985 | TON | [6 empty] | 2005NEI | 2005NEI
13245 | Richmond | 556211 | 24500006 | 30913FDRLPHIGHW | Graphic Packaging International, LLC | 322130 | Paperboard Mills |  | 33.3286 | -81.9537 | OP | 2023 | LS1A | Silo | No. 1 Lime Silo | 154 | TON/DAY |  | OP | 2023 | 1 | 30501613 | Industrial Processes - Storage and Transfer | No.1 Lime Silo |  | OP | 2023 |  |  |  |  | 6480 | 0 |  |  | PM2.5 Primary (Filt + Cond) | CAP |  | .6527799964 | TON | [6 empty] | 2005NEI | 2005NEI
13245 | Richmond | 556211 | 24500006 | 30913FDRLPHIGHW | Graphic Packaging International, LLC | 322130 | Paperboard Mills |  | 33.3286 | -81.9537 | OP | 2023 | LS1A | Silo | No. 1 Lime Silo | 154 | TON/DAY |  | OP | 2023 | 1 | 30501613 | Industrial Processes - Storage and Transfer | No.1 Lime Silo |  | OP | 2023 |  |  |  |  | 6480 | 0 |  |  | PM10 Filterable | CAP |  | 1.1437056065 | TON | [6 empty] | 2005NEI | 2005NEI
13245 | Richmond | 556211 | 24500006 | 30913FDRLPHIGHW | Graphic Packaging International, LLC | 322130 | Paperboard Mills |  | 33.3286 | -81.9537 | OP | 2023 | LS1A | Silo | No. 1 Lime Silo | 154 | TON/DAY |  | OP | 2023 | 1 | 30501613 | Industrial Processes - Storage and Transfer | No.1 Lime Silo |  | OP | 2023 |  |  |  |  | 6480 | 0 |  |  | PM2.5 Filterable | CAP |  | .5967159867 | TON | [6 empty] | 2005NEI | 2005NEI
13245 | Richmond | 556211 | 24500006 | 30913FDRLPHIGHW | Graphic Packaging International, LLC | 322130 | Paperboard Mills |  | 33.3286 | -81.9537 | OP | 2023 | PB1A | Boiler | No. 1 Power Boiler | 582 | E6BTU/HR |  | OP | 2022 | 5 | 10200202 | Fuel Comb - Industrial Boilers, ICEs - Coal | No. 1 Power Boiler |  | OP | 2023 | [8 empty] | Volatile Organic Compounds | CAP |  | 1.51626 | TON | [6 empty] | 2005NEI | 2005NEI
13245 | Richmond | 556211 | 24500006 | 30913FDRLPHIGHW | Graphic Packaging International, LLC | 322130 | Paperboard Mills |  | 33.3286 | -81.9537 | OP | 2023 | LS1A | Silo | No. 1 Lime Silo | 154 | TON/DAY |  | OP | 2023 | 1 | 30501613 | Industrial Processes - Storage and Transfer | No.1 Lime Silo |  | OP | 2023 |  |  |  |  | 6480 | 0 |  |  | PM10 Primary (Filt + Cond) | CAP |  | 1.1997696161 | TON | [6 empty] | 2005NEI | 2005NEI
13245 | Richmond | 556211 | 24500006 | 30913FDRLPHIGHW | Graphic Packaging International, LLC | 322130 | Paperboard Mills |  | 33.3286 | -81.9537 | OP | 2023 | LS1A | Silo | No. 1 Lime Silo | 154 | TON/DAY |  | OP | 2023 | 1 | 30501613 | Industrial Processes - Storage and Transfer | No.1 Lime Silo |  | OP | 2023 |  |  |  |  | 6480 | 0 |  |  | PM Primary (Filt + Cond) | CAP |  | 1.4016 | TON | [6 empty] | 2005NEI | 2005NEI
13245 | Richmond | 556211 | 24500006 | 30913FDRLPHIGHW | Graphic Packaging International, LLC | 322130 | Paperboard Mills |  | 33.3286 | -81.9537 | OP | 2023 | PB1A | Boiler | No. 1 Power Boiler | 582 | E6BTU/HR |  | OP | 2022 | 6 | 30700128 | Industrial Processes - Pulp & Paper | No. 1 Power BoilerNCG - Conc. | Concentrated Portion | TS | 2023 |  |  |  |  | 672 | 0 |  |  | Sulfur Dioxide | CAP |  | .1347628319 | TON | [6 empty] | 2005NEI | 2005NEI
13245 | Richmond | 556211 | 24500006 | 30913FDRLPHIGHW | Graphic Packaging International, LLC | 322130 | Paperboard Mills |  | 33.3286 | -81.9537 | OP | 2023 | PB1A | Boiler | No. 1 Power Boiler | 582 | E6BTU/HR |  | OP | 2022 | 5 | 10200202 | Fuel Comb - Industrial Boilers, ICEs - Coal | No. 1 Power Boiler |  | OP | 2023 | [8 empty] | Nitrogen Oxides | CAP |  | 443.363294121 | TON | [6 empty] | 2005NEI | 2005NEI
13245 | Richmond | 556211 | 24500006 | 30913FDRLPHIGHW | Graphic Packaging International, LLC | 322130 | Paperboard Mills |  | 33.3286 | -81.9537 | OP | 2023 | PB1A | Boiler | No. 1 Power Boiler | 582 | E6BTU/HR |  | OP | 2022 | 3 | 10200602 | Fuel Comb - Industrial Boilers, ICEs - Natural Gas | No. 1 Power BoilerNatural Gas |  | OP | 2023 | [8 empty] | PM Condensible | CAP |  | .0043737826 | TON | [6 empty] | 2005NEI | 2005NEI
13245 | Richmond | 556211 | 24500006 | 30913FDRLPHIGHW | Graphic Packaging International, LLC | 322130 | Paperboard Mills |  | 33.3286 | -81.9537 | OP | 2023 | PB1A | Boiler | No. 1 Power Boiler | 582 | E6BTU/HR |  | OP | 2022 | 5 | 10200202 | Fuel Comb - Industrial Boilers, ICEs - Coal | No. 1 Power Boiler |  | OP | 2023 | [8 empty] | PM2.5 Primary (Filt + Cond) | CAP |  | 22.7728984675464 | TON | [6 empty] | 2005NEI | 2005NEI
13245 | Richmond | 556211 | 24500006 | 30913FDRLPHIGHW | Graphic Packaging International, LLC | 322130 | Paperboard Mills |  | 33.3286 | -81.9537 | OP | 2023 | LS1A | Silo | No. 1 Lime Silo | 154 | TON/DAY |  | OP | 2023 | 1 | 30501613 | Industrial Processes - Storage and Transfer | No.1 Lime Silo |  | OP | 2023 |  |  |  |  | 6480 | 0 |  |  | PM Filterable/Total Suspended Particulate Matter (TSP) | CAP |  | 1.3455359936 | TON | [6 empty] | 2005NEI | 2005NEI
13245 | Richmond | 556211 | 24500006 | 30913FDRLPHIGHW | Graphic Packaging International, LLC | 322130 | Paperboard Mills |  | 33.3286 | -81.9537 | OP | 2023 | PB1A | Boiler | No. 1 Power Boiler | 582 | E6BTU/HR |  | OP | 2022 | 1 | 10200901 | Fuel Comb - Industrial Boilers, ICEs - Biomass | No. 1 Power BoilerWood Waste |  | OP | 2023 |  |  |  |  | 8064 | 12630 |  |  | PM2.5 Filterable | CAP |  | 27.5551442397 | TON | [6 empty] | 2005NEI | 2005NEI
13245 | Richmond | 556211 | 24500006 | 30913FDRLPHIGHW | Graphic Packaging International, LLC | 322130 | Paperboard Mills |  | 33.3286 | -81.9537 | OP | 2023 | PB1A | Boiler | No. 1 Power Boiler | 582 | E6BTU/HR |  | OP | 2022 | 1 | 10200901 | Fuel Comb - Industrial Boilers, ICEs - Biomass | No. 1 Power BoilerWood Waste |  | OP | 2023 |  |  |  |  | 8064 | 12630 |  |  | Volatile Organic Compounds | CAP |  | 8.3306250027 | TON | [6 empty] | 2005NEI | 2005NEI
13245 | Richmond | 556211 | 24500006 | 30913FDRLPHIGHW | Graphic Packaging International, LLC | 322130 | Paperboard Mills |  | 33.3286 | -81.9537 | OP | 2023 | PB1A | Boiler | No. 1 Power Boiler | 582 | E6BTU/HR |  | OP | 2022 | 1 | 10200901 | Fuel Comb - Industrial Boilers, ICEs - Biomass | No. 1 Power BoilerWood Waste |  | OP | 2023 |  |  |  |  | 8064 | 12630 |  |  | PM Filterable/Total Suspended Particulate Matter (TSP) | CAP |  | 35.8857692424 | TON | [6 empty] | 2005NEI | 2005NEI
13245 | Richmond | 556211 | 24500006 | 30913FDRLPHIGHW | Graphic Packaging International, LLC | 322130 | Paperboard Mills |  | 33.3286 | -81.9537 | OP | 2023 | PB1A | Boiler | No. 1 Power Boiler | 582 | E6BTU/HR |  | OP | 2022 | 1 | 10200901 | Fuel Comb - Industrial Boilers, ICEs - Biomass | No. 1 Power BoilerWood Waste |  | OP | 2023 |  |  |  |  | 8064 | 12630 |  |  | Carbon Monoxide | CAP |  | 384.49038474 | TON | [6 empty] | 2005NEI | 2005NEI
13245 | Richmond | 556211 | 24500006 | 30913FDRLPHIGHW | Graphic Packaging International, LLC | 322130 | Paperboard Mills |  | 33.3286 | -81.9537 | OP | 2023 | PB1A | Boiler | No. 1 Power Boiler | 582 | E6BTU/HR |  | OP | 2022 | 3 | 10200602 | Fuel Comb - Industrial Boilers, ICEs - Natural Gas | No. 1 Power BoilerNatural Gas |  | OP | 2023 | [8 empty] | Sulfur Dioxide | CAP |  | .05715936 | TON | [6 empty] | 2005NEI | 2005NEI
13245 | Richmond | 556211 | 24500006 | 30913FDRLPHIGHW | Graphic Packaging International, LLC | 322130 | Paperboard Mills |  | 33.3286 | -81.9537 | OP | 2023 | PB1A | Boiler | No. 1 Power Boiler | 582 | E6BTU/HR |  | OP | 2022 | 3 | 10200602 | Fuel Comb - Industrial Boilers, ICEs - Natural Gas | No. 1 Power BoilerNatural Gas |  | OP | 2023 | [8 empty] | PM10 Primary (Filt + Cond) | CAP |  | .0175720391 | TON | [6 empty] | 2005NEI | 2005NEI
13245 | Richmond | 556211 | 24500006 | 30913FDRLPHIGHW | Graphic Packaging International, LLC | 322130 | Paperboard Mills |  | 33.3286 | -81.9537 | OP | 2023 | PB1A | Boiler | No. 1 Power Boiler | 582 | E6BTU/HR |  | OP | 2022 | 3 | 10200602 | Fuel Comb - Industrial Boilers, ICEs - Natural Gas | No. 1 Power BoilerNatural Gas |  | OP | 2023 | [8 empty] | Ammonia | CAP |  | .39058896 | TON | [6 empty] | 2005NEI | 2005NEI
13245 | Richmond | 556211 | 24500006 | 30913FDRLPHIGHW | Graphic Packaging International, LLC | 322130 | Paperboard Mills |  | 33.3286 | -81.9537 | OP | 2023 | PB1A | Boiler | No. 1 Power Boiler | 582 | E6BTU/HR |  | OP | 2022 | 3 | 10200602 | Fuel Comb - Industrial Boilers, ICEs - Natural Gas | No. 1 Power BoilerNatural Gas |  | OP | 2023 | [8 empty] | Volatile Organic Compounds | CAP |  | .654951 | TON | [6 empty] | 2005NEI | 2005NEI
13245 | Richmond | 556211 | 24500006 | 30913FDRLPHIGHW | Graphic Packaging International, LLC | 322130 | Paperboard Mills |  | 33.3286 | -81.9537 | OP | 2023 | PB1A | Boiler | No. 1 Power Boiler | 582 | E6BTU/HR |  | OP | 2022 | 3 | 10200602 | Fuel Comb - Industrial Boilers, ICEs - Natural Gas | No. 1 Power BoilerNatural Gas |  | OP | 2023 | [8 empty] | PM2.5 Primary (Filt + Cond) | CAP |  | .0175720391 | TON | [6 empty] | 2005NEI | 2005NEI
13245 | Richmond | 556211 | 24500006 | 30913FDRLPHIGHW | Graphic Packaging International, LLC | 322130 | Paperboard Mills |  | 33.3286 | -81.9537 | OP | 2023 | PB1A | Boiler | No. 1 Power Boiler | 582 | E6BTU/HR |  | OP | 2022 | 3 | 10200602 | Fuel Comb - Industrial Boilers, ICEs - Natural Gas | No. 1 Power BoilerNatural Gas |  | OP | 2023 | [8 empty] | PM2.5 Filterable | CAP |  | .0131982565 | TON | [6 empty] | 2005NEI | 2005NEI
13245 | Richmond | 556211 | 24500006 | 30913FDRLPHIGHW | Graphic Packaging International, LLC | 322130 | Paperboard Mills |  | 33.3286 | -81.9537 | OP | 2023 | PB1A | Boiler | No. 1 Power Boiler | 582 | E6BTU/HR |  | OP | 2022 | 3 | 10200602 | Fuel Comb - Industrial Boilers, ICEs - Natural Gas | No. 1 Power BoilerNatural Gas |  | OP | 2023 | [8 empty] | PM10 Filterable | CAP |  | .0131982565 | TON | [6 empty] | 2005NEI | 2005NEI
13245 | Richmond | 556211 | 24500006 | 30913FDRLPHIGHW | Graphic Packaging International, LLC | 322130 | Paperboard Mills |  | 33.3286 | -81.9537 | OP | 2023 | PB1A | Boiler | No. 1 Power Boiler | 582 | E6BTU/HR |  | OP | 2022 | 3 | 10200602 | Fuel Comb - Industrial Boilers, ICEs - Natural Gas | No. 1 Power BoilerNatural Gas |  | OP | 2023 | [8 empty] | PM Primary (Filt + Cond) | CAP |  | .09050232 | TON | [6 empty] | 2005NEI | 2005NEI
13245 | Richmond | 556211 | 24500006 | 30913FDRLPHIGHW | Graphic Packaging International, LLC | 322130 | Paperboard Mills |  | 33.3286 | -81.9537 | OP | 2023 | PB1A | Boiler | No. 1 Power Boiler | 582 | E6BTU/HR |  | OP | 2022 | 3 | 10200602 | Fuel Comb - Industrial Boilers, ICEs - Natural Gas | No. 1 Power BoilerNatural Gas |  | OP | 2023 | [8 empty] | Nitrogen Oxides | CAP |  | 33.34296 | TON | [6 empty] | 2005NEI | 2005NEI
13245 | Richmond | 556211 | 24500006 | 30913FDRLPHIGHW | Graphic Packaging International, LLC | 322130 | Paperboard Mills |  | 33.3286 | -81.9537 | OP | 2023 | PB1A | Boiler | No. 1 Power Boiler | 582 | E6BTU/HR |  | OP | 2022 | 3 | 10200602 | Fuel Comb - Industrial Boilers, ICEs - Natural Gas | No. 1 Power BoilerNatural Gas |  | OP | 2023 | [8 empty] | Carbon Monoxide | CAP |  | 10.002888 | TON | [6 empty] | 2005NEI | 2005NEI
13245 | Richmond | 556211 | 24500006 | 30913FDRLPHIGHW | Graphic Packaging International, LLC | 322130 | Paperboard Mills |  | 33.3286 | -81.9537 | OP | 2023 | PB1A | Boiler | No. 1 Power Boiler | 582 | E6BTU/HR |  | OP | 2022 | 5 | 10200202 | Fuel Comb - Industrial Boilers, ICEs - Coal | No. 1 Power Boiler |  | OP | 2023 | [8 empty] | PM10 Filterable | CAP |  | 63.2962737 | TON | [6 empty] | 2005NEI | 2005NEI
13245 | Richmond | 556211 | 24500006 | 30913FDRLPHIGHW | Graphic Packaging International, LLC | 322130 | Paperboard Mills |  | 33.3286 | -81.9537 | OP | 2023 |  | Unclassified | EPATRI facility reported emissions |  |  | set status to OP to allow 2011 TRI emissions | OP | 2011 |  | 10200202 | Fuel Comb - Industrial Boilers, ICEs - Coal | TRI Stack Emissions |  | OP | [5 empty] | 0 | 0 |  |  | Chlorine | HAP | Acid-Gases | 250 | LB | 0 | [5 empty] | 2005NEI | 2005NEI
13245 | Richmond | 556211 | 24500006 | 30913FDRLPHIGHW | Graphic Packaging International, LLC | 322130 | Paperboard Mills |  | 33.3286 | -81.9537 | OP | 2023 | SB2A | Unclassified | No. 1 Starch Bin Vent | 75200 | LB/DAY |  | OP | 2023 | 1 | 30700199 | Industrial Processes - Pulp & Paper | No. 1 Starch Bin Vent | Emissions reported elsewhere | OP | 2023 | [8 empty] | PM Filterable/Total Suspended Particulate Matter (TSP) | CAP |  | .0132451197 | TON | [6 empty] | 2005NEI | 2005NEI
13245 | Richmond | 556211 | 24500006 | 30913FDRLPHIGHW | Graphic Packaging International, LLC | 322130 | Paperboard Mills |  | 33.3286 | -81.9537 | OP | 2023 |  | Unclassified | EPATRI facility reported emissions |  |  | set status to OP to allow 2011 TRI emissions | OP | 2011 |  | 10200202 | Fuel Comb - Industrial Boilers, ICEs - Coal | TRI Stack Emissions |  | OP | [5 empty] | 0 | 0 |  |  | Acetaldehyde | HAP | HAP-VOC | 49000 | LB | 0 | [5 empty] | 2005NEI | 2005NEI
13245 | Richmond | 556211 | 24500006 | 30913FDRLPHIGHW | Graphic Packaging International, LLC | 322130 | Paperboard Mills |  | 33.3286 | -81.9537 | OP | 2023 | SB2A | Unclassified | No. 1 Starch Bin Vent | 75200 | LB/DAY |  | OP | 2023 | 1 | 30700199 | Industrial Processes - Pulp & Paper | No. 1 Starch Bin Vent | Emissions reported elsewhere | OP | 2023 | [8 empty] | PM10 Primary (Filt + Cond) | CAP |  | .0130022932 | TON | [6 empty] | 2005NEI | 2005NEI
13245 | Richmond | 556211 | 24500006 | 30913FDRLPHIGHW | Graphic Packaging International, LLC | 322130 | Paperboard Mills |  | 33.3286 | -81.9537 | OP | 2023 | SB2A | Unclassified | No. 1 Starch Bin Vent | 75200 | LB/DAY |  | OP | 2023 | 1 | 30700199 | Industrial Processes - Pulp & Paper | No. 1 Starch Bin Vent | Emissions reported elsewhere | OP | 2023 | [8 empty] | PM10 Filterable | CAP |  | .0124504128 | TON | [6 empty] | 2005NEI | 2005NEI
13245 | Richmond | 556211 | 24500006 | 30913FDRLPHIGHW | Graphic Packaging International, LLC | 322130 | Paperboard Mills |  | 33.3286 | -81.9537 | OP | 2023 | PB1A | Boiler | No. 1 Power Boiler | 582 | E6BTU/HR |  | OP | 2022 | 1 | 10200901 | Fuel Comb - Industrial Boilers, ICEs - Biomass | No. 1 Power BoilerWood Waste |  | OP | 2023 |  |  |  |  | 8064 | 12630 |  |  | Nitrogen Oxides | CAP |  | 140.979807738 | TON | [6 empty] | 2005NEI | 2005NEI
13245 | Richmond | 556211 | 24500006 | 30913FDRLPHIGHW | Graphic Packaging International, LLC | 322130 | Paperboard Mills |  | 33.3286 | -81.9537 | OP | 2023 | SB2A | Unclassified | No. 1 Starch Bin Vent | 75200 | LB/DAY |  | OP | 2023 | 1 | 30700199 | Industrial Processes - Pulp & Paper | No. 1 Starch Bin Vent | Emissions reported elsewhere | OP | 2023 | [8 empty] | PM Condensible | CAP |  | .00055188 | TON | [6 empty] | 2005NEI | 2005NEI
13245 | Richmond | 556211 | 24500006 | 30913FDRLPHIGHW | Graphic Packaging International, LLC | 322130 | Paperboard Mills |  | 33.3286 | -81.9537 | OP | 2023 | SB2A | Unclassified | No. 1 Starch Bin Vent | 75200 | LB/DAY |  | OP | 2023 | 1 | 30700199 | Industrial Processes - Pulp & Paper | No. 1 Starch Bin Vent | Emissions reported elsewhere | OP | 2023 | [8 empty] | PM2.5 Filterable | CAP |  | .011292235 | TON | [6 empty] | 2005NEI | 2005NEI
13245 | Richmond | 556211 | 24500006 | 30913FDRLPHIGHW | Graphic Packaging International, LLC | 322130 | Paperboard Mills |  | 33.3286 | -81.9537 | OP | 2023 | SB2A | Unclassified | No. 1 Starch Bin Vent | 75200 | LB/DAY |  | OP | 2023 | 1 | 30700199 | Industrial Processes - Pulp & Paper | No. 1 Starch Bin Vent | Emissions reported elsewhere | OP | 2023 | [8 empty] | PM Primary (Filt + Cond) | CAP |  | .013797 | TON | [6 empty] | 2005NEI | 2005NEI
13245 | Richmond | 556211 | 24500006 | 30913FDRLPHIGHW | Graphic Packaging International, LLC | 322130 | Paperboard Mills |  | 33.3286 | -81.9537 | OP | 2023 | SB2A | Unclassified | No. 1 Starch Bin Vent | 75200 | LB/DAY |  | OP | 2023 | 1 | 30700199 | Industrial Processes - Pulp & Paper | No. 1 Starch Bin Vent | Emissions reported elsewhere | OP | 2023 | [8 empty] | PM2.5 Primary (Filt + Cond) | CAP |  | .0118441153 | TON | [6 empty] | 2005NEI | 2005NEI
13245 | Richmond | 556211 | 24500006 | 30913FDRLPHIGHW | Graphic Packaging International, LLC | 322130 | Paperboard Mills |  | 33.3286 | -81.9537 | OP | 2023 | RB3A | Boiler | No. 3 Recovery Boiler | 20 | E6BTU/HR |  | OP | 2023 | 8 | 30700110 | Industrial Processes - Pulp & Paper | No. 3 Recovery Boiler Black Liquor |  | OP | 2023 |  |  |  |  | 0 | 0 |  |  | Volatile Organic Compounds | CAP |  | 72.40756 | TON | [6 empty] | 2005NEI | 2005NEI
13245 | Richmond | 556211 | 24500006 | 30913FDRLPHIGHW | Graphic Packaging International, LLC | 322130 | Paperboard Mills |  | 33.3286 | -81.9537 | OP | 2023 | RB3A | Boiler | No. 3 Recovery Boiler | 20 | E6BTU/HR |  | OP | 2023 | 8 | 30700110 | Industrial Processes - Pulp & Paper | No. 3 Recovery Boiler Black Liquor |  | OP | 2023 |  |  |  |  | 0 | 0 |  |  | PM2.5 Primary (Filt + Cond) | CAP |  | 51.291 | TON | [6 empty] | 2005NEI | 2005NEI
13245 | Richmond | 556211 | 24500006 | 30913FDRLPHIGHW | Graphic Packaging International, LLC | 322130 | Paperboard Mills |  | 33.3286 | -81.9537 | OP | 2023 | RB3A | Boiler | No. 3 Recovery Boiler | 20 | E6BTU/HR |  | OP | 2023 | 8 | 30700110 | Industrial Processes - Pulp & Paper | No. 3 Recovery Boiler Black Liquor |  | OP | 2023 |  |  |  |  | 0 | 0 |  |  | PM2.5 Filterable | CAP |  | 45.6590461731 | TON | [6 empty] | 2005NEI | 2005NEI
13245 | Richmond | 556211 | 24500006 | 30913FDRLPHIGHW | Graphic Packaging International, LLC | 322130 | Paperboard Mills |  | 33.3286 | -81.9537 | OP | 2023 | RB3A | Boiler | No. 3 Recovery Boiler | 20 | E6BTU/HR |  | OP | 2023 | 8 | 30700110 | Industrial Processes - Pulp & Paper | No. 3 Recovery Boiler Black Liquor |  | OP | 2023 |  |  |  |  | 0 | 0 |  |  | PM10 Primary (Filt + Cond) | CAP |  | 71.8074 | TON | [6 empty] | 2005NEI | 2005NEI
13245 | Richmond | 556211 | 24500006 | 30913FDRLPHIGHW | Graphic Packaging International, LLC | 322130 | Paperboard Mills |  | 33.3286 | -81.9537 | OP | 2023 | RB3A | Boiler | No. 3 Recovery Boiler | 20 | E6BTU/HR |  | OP | 2023 | 8 | 30700110 | Industrial Processes - Pulp & Paper | No. 3 Recovery Boiler Black Liquor |  | OP | 2023 |  |  |  |  | 0 | 0 |  |  | PM10 Filterable | CAP |  | 66.175453186 | TON | [6 empty] | 2005NEI | 2005NEI
13245 | Richmond | 556211 | 24500006 | 30913FDRLPHIGHW | Graphic Packaging International, LLC | 322130 | Paperboard Mills |  | 33.3286 | -81.9537 | OP | 2023 | RB3A | Boiler | No. 3 Recovery Boiler | 20 | E6BTU/HR |  | OP | 2023 | 8 | 30700110 | Industrial Processes - Pulp & Paper | No. 3 Recovery Boiler Black Liquor |  | OP | 2023 |  |  |  |  | 0 | 0 |  |  | PM Primary (Filt + Cond) | CAP |  | 113.98 | TON | [6 empty] | 2005NEI | 2005NEI
13245 | Richmond | 556211 | 24500006 | 30913FDRLPHIGHW | Graphic Packaging International, LLC | 322130 | Paperboard Mills |  | 33.3286 | -81.9537 | OP | 2023 | RB3A | Boiler | No. 3 Recovery Boiler | 20 | E6BTU/HR |  | OP | 2023 | 8 | 30700110 | Industrial Processes - Pulp & Paper | No. 3 Recovery Boiler Black Liquor |  | OP | 2023 |  |  |  |  | 0 | 0 |  |  | PM Condensible | CAP |  | 5.6319532394 | TON | [6 empty] | 2005NEI | 2005NEI
13245 | Richmond | 556211 | 24500006 | 30913FDRLPHIGHW | Graphic Packaging International, LLC | 322130 | Paperboard Mills |  | 33.3286 | -81.9537 | OP | 2023 | RB3A | Boiler | No. 3 Recovery Boiler | 20 | E6BTU/HR |  | OP | 2023 | 8 | 30700110 | Industrial Processes - Pulp & Paper | No. 3 Recovery Boiler Black Liquor |  | OP | 2023 |  |  |  |  | 0 | 0 |  |  | Sulfur Dioxide | CAP |  | 543.0567 | TON | [6 empty] | 2005NEI | 2005NEI
13245 | Richmond | 556211 | 24500006 | 30913FDRLPHIGHW | Graphic Packaging International, LLC | 322130 | Paperboard Mills |  | 33.3286 | -81.9537 | OP | 2023 |  | Unclassified | EPATRI facility reported emissions |  |  | set status to OP to allow 2011 TRI emissions | OP | 2011 |  | 10200202 | Fuel Comb - Industrial Boilers, ICEs - Coal | TRI Stack Emissions |  | OP | [5 empty] | 0 | 0 |  |  | Hydrochloric Acid | HAP | Acid-Gases | 81248 | LB | 0 | [5 empty] | 2005NEI | 2005NEI
13245 | Richmond | 556211 | 24500006 | 30913FDRLPHIGHW | Graphic Packaging International, LLC | 322130 | Paperboard Mills |  | 33.3286 | -81.9537 | OP | 2023 | WLF1 | Process Equipment and Process Area Drains | No. 1 WL & Mud Filters | 799 | GAL/MIN |  | OP | 2023 | 1 | 30700113 | Industrial Processes - Pulp & Paper | No. 1 White Liquor & Mud Filters |  | OP | 2023 | [8 empty] | Volatile Organic Compounds | CAP |  | 2.8474056295 | TON | [6 empty] | 2005NEI | 2005NEI
13245 | Richmond | 556211 | 24500006 | 30913FDRLPHIGHW | Graphic Packaging International, LLC | 322130 | Paperboard Mills |  | 33.3286 | -81.9537 | OP | 2023 |  | Unclassified | EPATRI facility reported emissions |  |  | set status to OP to allow 2011 TRI emissions | OP | 2011 |  | 30700121 | Industrial Processes - Pulp & Paper | TRI Fugitive Emissions |  | OP | [5 empty] | 0 | 0 |  |  | Phenol | HAP | HAP-VOC | 250 | LB | 0 | [5 empty] | 2005NEI | 2005NEI
13245 | Richmond | 556211 | 24500006 | 30913FDRLPHIGHW | Graphic Packaging International, LLC | 322130 | Paperboard Mills |  | 33.3286 | -81.9537 | OP | 2023 |  | Unclassified | EPATRI facility reported emissions |  |  | set status to OP to allow 2011 TRI emissions | OP | 2011 |  | 10200202 | Fuel Comb - Industrial Boilers, ICEs - Coal | TRI Stack Emissions |  | OP | [5 empty] | 0 | 0 |  |  | Methanol | HAP | HAP-VOC | 477000 | LB | 0 | [5 empty] | 2005NEI | 2005NEI
13245 | Richmond | 556211 | 24500006 | 30913FDRLPHIGHW | Graphic Packaging International, LLC | 322130 | Paperboard Mills |  | 33.3286 | -81.9537 | OP | 2023 |  | Unclassified | EPATRI facility reported emissions |  |  | set status to OP to allow 2011 TRI emissions | OP | 2011 |  | 10200202 | Fuel Comb - Industrial Boilers, ICEs - Coal | TRI Stack Emissions |  | OP | [5 empty] | 0 | 0 |  |  | Formaldehyde | HAP | HAP-VOC | 27600 | LB | 0 | [5 empty] | 2005NEI | 2005NEI
13245 | Richmond | 556211 | 24500006 | 30913FDRLPHIGHW | Graphic Packaging International, LLC | 322130 | Paperboard Mills |  | 33.3286 | -81.9537 | OP | 2023 |  | Unclassified | EPATRI facility reported emissions |  |  | set status to OP to allow 2011 TRI emissions | OP | 2011 |  | 10200202 | Fuel Comb - Industrial Boilers, ICEs - Coal | TRI Stack Emissions |  | OP | [5 empty] | 0 | 0 |  |  | Manganese & Compounds | HAP | HAP-Metal | 2133 | LB | 0 | [5 empty] | 2005NEI | 2005NEI
13245 | Richmond | 556211 | 24500006 | 30913FDRLPHIGHW | Graphic Packaging International, LLC | 322130 | Paperboard Mills |  | 33.3286 | -81.9537 | OP | 2023 |  | Unclassified | EPATRI facility reported emissions |  |  | set status to OP to allow 2011 TRI emissions | OP | 2011 |  | 10200202 | Fuel Comb - Industrial Boilers, ICEs - Coal | TRI Stack Emissions |  | OP | [5 empty] | 0 | 0 |  |  | Benzo[g,h,i,]Perylene | HAP | HAP-VOC/PAH | 2.2 | LB | 0 | [5 empty] | 2005NEI | 2005NEI
13245 | Richmond | 556211 | 24500006 | 30913FDRLPHIGHW | Graphic Packaging International, LLC | 322130 | Paperboard Mills |  | 33.3286 | -81.9537 | OP | 2023 |  | Unclassified | EPATRI facility reported emissions |  |  | set status to OP to allow 2011 TRI emissions | OP | 2011 |  | 10200202 | Fuel Comb - Industrial Boilers, ICEs - Coal | TRI Stack Emissions |  | OP | [5 empty] | 0 | 0 |  |  | Dioxins | HAP | HAP-VOC | 1.2700177230825 | G | 0 | [5 empty] | 2005NEI | 2005NEI
13245 | Richmond | 556211 | 24500006 | 30913FDRLPHIGHW | Graphic Packaging International, LLC | 322130 | Paperboard Mills |  | 33.3286 | -81.9537 | OP | 2023 |  | Unclassified | EPATRI facility reported emissions |  |  | set status to OP to allow 2011 TRI emissions | OP | 2011 |  | 10200202 | Fuel Comb - Industrial Boilers, ICEs - Coal | TRI Stack Emissions |  | OP | [5 empty] | 0 | 0 |  |  | Cresol/Cresylic Acid (Mixed Isomers) | HAP | HAP-VOC | 54300 | LB | 0 | [5 empty] | 2005NEI | 2005NEI
13245 | Richmond | 556211 | 24500006 | 30913FDRLPHIGHW | Graphic Packaging International, LLC | 322130 | Paperboard Mills |  | 33.3286 | -81.9537 | OP | 2023 | GLC2 | Process Equipment and Process Area Drains | No. 2 GL Clarifier | 492 | GAL/MIN |  | OP | 2023 | 1 | 30700114 | Industrial Processes - Pulp & Paper | No. 2 GL Clarifier |  | OP | 2023 | [8 empty] | Volatile Organic Compounds | CAP |  | 5.2567488545 | TON | [6 empty] | 2005NEI | 2005NEI
13245 | Richmond | 556211 | 24500006 | 30913FDRLPHIGHW | Graphic Packaging International, LLC | 322130 | Paperboard Mills |  | 33.3286 | -81.9537 | OP | 2023 |  | Unclassified | EPATRI facility reported emissions |  |  | set status to OP to allow 2011 TRI emissions | OP | 2011 |  | 10200202 | Fuel Comb - Industrial Boilers, ICEs - Coal | TRI Stack Emissions |  | OP | [5 empty] | 0 | 0 |  |  | PAH, total | HAP | HAP-VOC/PAH | 235.1 | LB | 0 | [5 empty] | 2005NEI | 2005NEI
13245 | Richmond | 556211 | 24500006 | 30913FDRLPHIGHW | Graphic Packaging International, LLC | 322130 | Paperboard Mills |  | 33.3286 | -81.9537 | OP | 2023 |  | Unclassified | EPATRI facility reported emissions |  |  | set status to OP to allow 2011 TRI emissions | OP | 2011 |  | 30700121 | Industrial Processes - Pulp & Paper | TRI Fugitive Emissions |  | OP | [5 empty] | 0 | 0 |  |  | Chlorine | HAP | Acid-Gases | 5 | LB | 0 | [5 empty] | 2005NEI | 2005NEI
13245 | Richmond | 556211 | 24500006 | 30913FDRLPHIGHW | Graphic Packaging International, LLC | 322130 | Paperboard Mills |  | 33.3286 | -81.9537 | OP | 2023 |  | Unclassified | EPATRI facility reported emissions |  |  | set status to OP to allow 2011 TRI emissions | OP | 2011 |  | 30700121 | Industrial Processes - Pulp & Paper | TRI Fugitive Emissions |  | OP | [5 empty] | 0 | 0 |  |  | Hydrochloric Acid | HAP | Acid-Gases | 250 | LB | 0 | [5 empty] | 2005NEI | 2005NEI
13245 | Richmond | 556211 | 24500006 | 30913FDRLPHIGHW | Graphic Packaging International, LLC | 322130 | Paperboard Mills |  | 33.3286 | -81.9537 | OP | 2023 |  | Unclassified | EPATRI facility reported emissions |  |  | set status to OP to allow 2011 TRI emissions | OP | 2011 |  | 30700121 | Industrial Processes - Pulp & Paper | TRI Fugitive Emissions |  | OP | [5 empty] | 0 | 0 |  |  | Acetaldehyde | HAP | HAP-VOC | 16000 | LB | 0 | [5 empty] | 2005NEI | 2005NEI
13245 | Richmond | 556211 | 24500006 | 30913FDRLPHIGHW | Graphic Packaging International, LLC | 322130 | Paperboard Mills |  | 33.3286 | -81.9537 | OP | 2023 |  | Unclassified | EPATRI facility reported emissions |  |  | set status to OP to allow 2011 TRI emissions | OP | 2011 |  | 30700121 | Industrial Processes - Pulp & Paper | TRI Fugitive Emissions |  | OP | [5 empty] | 0 | 0 |  |  | Methanol | HAP | HAP-VOC | 25000 | LB | 0 | [5 empty] | 2005NEI | 2005NEI
13245 | Richmond | 556211 | 24500006 | 30913FDRLPHIGHW | Graphic Packaging International, LLC | 322130 | Paperboard Mills |  | 33.3286 | -81.9537 | OP | 2023 |  | Unclassified | EPATRI facility reported emissions |  |  | set status to OP to allow 2011 TRI emissions | OP | 2011 |  | 30700121 | Industrial Processes - Pulp & Paper | TRI Fugitive Emissions |  | OP | [5 empty] | 0 | 0 |  |  | Formaldehyde | HAP | HAP-VOC | 1500 | LB | 0 | [5 empty] | 2005NEI | 2005NEI
13245 | Richmond | 556211 | 24500006 | 30913FDRLPHIGHW | Graphic Packaging International, LLC | 322130 | Paperboard Mills |  | 33.3286 | -81.9537 | OP | 2023 |  | Unclassified | EPATRI facility reported emissions |  |  | set status to OP to allow 2011 TRI emissions | OP | 2011 |  | 30700121 | Industrial Processes - Pulp & Paper | TRI Fugitive Emissions |  | OP | [5 empty] | 0 | 0 |  |  | Cresol/Cresylic Acid (Mixed Isomers) | HAP | HAP-VOC | 5 | LB | 0 | [5 empty] | 2005NEI | 2005NEI
13245 | Richmond | 556211 | 24500006 | 30913FDRLPHIGHW | Graphic Packaging International, LLC | 322130 | Paperboard Mills |  | 33.3286 | -81.9537 | OP | 2023 |  | Unclassified | EPATRI facility reported emissions |  |  | set status to OP to allow 2011 TRI emissions | OP | 2011 |  | 10200202 | Fuel Comb - Industrial Boilers, ICEs - Coal | TRI Stack Emissions |  | OP | [5 empty] | 0 | 0 |  |  | Phenol | HAP | HAP-VOC | 18000 | LB | 0 | [5 empty] | 2005NEI | 2005NEI
13245 | Richmond | 556211 | 24500006 | 30913FDRLPHIGHW | Graphic Packaging International, LLC | 322130 | Paperboard Mills |  | 33.3286 | -81.9537 | OP | 2023 | PB1A | Boiler | No. 1 Power Boiler | 582 | E6BTU/HR |  | OP | 2022 | 1 | 10200901 | Fuel Comb - Industrial Boilers, ICEs - Biomass | No. 1 Power BoilerWood Waste |  | OP | 2023 |  |  |  |  | 8064 | 12630 |  |  | PM Condensible | CAP |  | 1.87825762483568 | TON | [6 empty] | 2005NEI | 2005NEI
13245 | Richmond | 556211 | 24500006 | 30913FDRLPHIGHW | Graphic Packaging International, LLC | 322130 | Paperboard Mills |  | 33.3286 | -81.9537 | OP | 2023 | PB3A | Boiler | No. 3 Power Boiler | 560 | E6BTU/HR | design capacity based on EPA/OAQPS/HEID survey dec 2016 | OP | 2023 | 1 | 10200901 | Fuel Comb - Industrial Boilers, ICEs - Biomass | No. 3 Power Boiler Wood Waste |  | OP | 2023 |  |  |  |  | 8232 | 12630 |  |  | PM2.5 Filterable | CAP |  | 51.8720211681 | TON | [6 empty] | 2005NEI | 2005NEI
13245 | Richmond | 556211 | 24500006 | 30913FDRLPHIGHW | Graphic Packaging International, LLC | 322130 | Paperboard Mills |  | 33.3286 | -81.9537 | OP | 2023 | PB1A | Boiler | No. 1 Power Boiler | 582 | E6BTU/HR |  | OP | 2022 | 1 | 10200901 | Fuel Comb - Industrial Boilers, ICEs - Biomass | No. 1 Power BoilerWood Waste |  | OP | 2023 |  |  |  |  | 8064 | 12630 |  |  | PM10 Primary (Filt + Cond) | CAP |  | 33.9191230198357 | TON | [6 empty] | 2005NEI | 2005NEI
13245 | Richmond | 556211 | 24500006 | 30913FDRLPHIGHW | Graphic Packaging International, LLC | 322130 | Paperboard Mills |  | 33.3286 | -81.9537 | OP | 2023 | PB2A | Boiler | No. 2 Power Boiler | 677 | E6BTU/HR | design capacity based on EPA/OAQPS/HEID survey dec 2016 | OP | 2023 | 5 | 10200202 | Fuel Comb - Industrial Boilers, ICEs - Coal | No. 2 Power BoilerCoal |  | TS | 2023 |  |  |  |  | 8568 | 25630 |  |  | PM10 Filterable | CAP |  | 91.0099443 | TON | [6 empty] | 2005NEI | 2005NEI
13245 | Richmond | 556211 | 24500006 | 30913FDRLPHIGHW | Graphic Packaging International, LLC | 322130 | Paperboard Mills |  | 33.3286 | -81.9537 | OP | 2023 | PB2A | Boiler | No. 2 Power Boiler | 677 | E6BTU/HR | design capacity based on EPA/OAQPS/HEID survey dec 2016 | OP | 2023 | 5 | 10200202 | Fuel Comb - Industrial Boilers, ICEs - Coal | No. 2 Power BoilerCoal |  | TS | 2023 |  |  |  |  | 8568 | 25630 |  |  | PM Filterable/Total Suspended Particulate Matter (TSP) | CAP |  | 147.44 | TON | [6 empty] | 2005NEI | 2005NEI
13245 | Richmond | 556211 | 24500006 | 30913FDRLPHIGHW | Graphic Packaging International, LLC | 322130 | Paperboard Mills |  | 33.3286 | -81.9537 | OP | 2023 | PB2A | Boiler | No. 2 Power Boiler | 677 | E6BTU/HR | design capacity based on EPA/OAQPS/HEID survey dec 2016 | OP | 2023 | 5 | 10200202 | Fuel Comb - Industrial Boilers, ICEs - Coal | No. 2 Power BoilerCoal |  | TS | 2023 |  |  |  |  | 8568 | 25630 |  |  | Nitrogen Oxides | CAP |  | 637.485689819 | TON | [6 empty] | 2005NEI | 2005NEI
13245 | Richmond | 556211 | 24500006 | 30913FDRLPHIGHW | Graphic Packaging International, LLC | 322130 | Paperboard Mills |  | 33.3286 | -81.9537 | OP | 2023 | PB2A | Boiler | No. 2 Power Boiler | 677 | E6BTU/HR | design capacity based on EPA/OAQPS/HEID survey dec 2016 | OP | 2023 | 6 | 30700128 | Industrial Processes - Pulp & Paper | No. 2 Power BoilerNCG - Conc. | Concentrated Portion | TS | 2023 |  |  |  |  | 168 | 0 |  |  | Sulfur Dioxide | CAP |  | .0399390062 | TON | [6 empty] | 2005NEI | 2005NEI
13245 | Richmond | 556211 | 24500006 | 30913FDRLPHIGHW | Graphic Packaging International, LLC | 322130 | Paperboard Mills |  | 33.3286 | -81.9537 | OP | 2023 | E2 | Process Equipment and Process Area Drains | Bleach pulp to paper machines | 151000 | LB/HR |  | OP | 2023 | 1 | 30700404 | Industrial Processes - Pulp & Paper | Bleach pulp to paper machine no. 1 - HWD | PM1 Hardwood Portion | OP | 2023 |  |  |  |  | 8568 | 0 |  |  | Volatile Organic Compounds | CAP |  | 30.328674 | TON | [6 empty] | 2005NEI | 2005NEI
13245 | Richmond | 556211 | 24500006 | 30913FDRLPHIGHW | Graphic Packaging International, LLC | 322130 | Paperboard Mills |  | 33.3286 | -81.9537 | OP | 2023 | E2 | Process Equipment and Process Area Drains | Bleach pulp to paper machines | 151000 | LB/HR |  | OP | 2023 | 1 | 30700404 | Industrial Processes - Pulp & Paper | Bleach pulp to paper machine no. 1 - HWD | PM1 Hardwood Portion | OP | 2023 |  |  |  |  | 8568 | 0 |  |  | Ammonia | CAP |  | 49.448925 | TON | [6 empty] | 2005NEI | 2005NEI
13245 | Richmond | 556211 | 24500006 | 30913FDRLPHIGHW | Graphic Packaging International, LLC | 322130 | Paperboard Mills |  | 33.3286 | -81.9537 | OP | 2023 | PB2A | Boiler | No. 2 Power Boiler | 677 | E6BTU/HR | design capacity based on EPA/OAQPS/HEID survey dec 2016 | OP | 2023 | 5 | 10200202 | Fuel Comb - Industrial Boilers, ICEs - Coal | No. 2 Power BoilerCoal |  | TS | 2023 |  |  |  |  | 8568 | 25630 |  |  | PM2.5 Filterable | CAP |  | 23.7417246 | TON | [6 empty] | 2005NEI | 2005NEI
13245 | Richmond | 556211 | 24500006 | 30913FDRLPHIGHW | Graphic Packaging International, LLC | 322130 | Paperboard Mills |  | 33.3286 | -81.9537 | OP | 2023 | R8AA | Process Equipment and Process Area Drains | ClO2 Generator | 33.4 | TON/DAY |  | OP | 2023 | 1 | 30700115 | Industrial Processes - Pulp & Paper | ClO2 Generator |  | OP | 2023 |  |  |  |  | 8232 | 0 |  |  | Volatile Organic Compounds | CAP |  | .0870448257 | TON | [6 empty] | 2005NEI | 2005NEI
13245 | Richmond | 556211 | 24500006 | 30913FDRLPHIGHW | Graphic Packaging International, LLC | 322130 | Paperboard Mills |  | 33.3286 | -81.9537 | OP | 2023 | WWTP | Open Air Fugitive Source | Wastetreatment Facilities | 43.9 | E6GAL/DAY |  | OP | 2023 | 1 | 30700121 | Industrial Processes - Pulp & Paper | Waste Treatment Facility - Ponds 1 & 2 | Ponds 1 & 2 Portion | OP | 2023 |  |  |  |  | 0 | 0 |  |  | PM2.5 Primary (Filt + Cond) | CAP |  | .150000006 | TON | [6 empty] | 2005NEI | 2005NEI
13245 | Richmond | 556211 | 24500006 | 30913FDRLPHIGHW | Graphic Packaging International, LLC | 322130 | Paperboard Mills |  | 33.3286 | -81.9537 | OP | 2023 | WWTP | Open Air Fugitive Source | Wastetreatment Facilities | 43.9 | E6GAL/DAY |  | OP | 2023 | 1 | 30700121 | Industrial Processes - Pulp & Paper | Waste Treatment Facility - Ponds 1 & 2 | Ponds 1 & 2 Portion | OP | 2023 |  |  |  |  | 0 | 0 |  |  | PM10 Primary (Filt + Cond) | CAP |  | .5099999905 | TON | [6 empty] | 2005NEI | 2005NEI
13245 | Richmond | 556211 | 24500006 | 30913FDRLPHIGHW | Graphic Packaging International, LLC | 322130 | Paperboard Mills |  | 33.3286 | -81.9537 | OP | 2023 | WWTP | Open Air Fugitive Source | Wastetreatment Facilities | 43.9 | E6GAL/DAY |  | OP | 2023 | 1 | 30700121 | Industrial Processes - Pulp & Paper | Waste Treatment Facility - Ponds 1 & 2 | Ponds 1 & 2 Portion | OP | 2023 |  |  |  |  | 0 | 0 |  |  | PM10 Filterable | CAP |  | .4699999988 | TON | [6 empty] | 2005NEI | 2005NEI
13245 | Richmond | 556211 | 24500006 | 30913FDRLPHIGHW | Graphic Packaging International, LLC | 322130 | Paperboard Mills |  | 33.3286 | -81.9537 | OP | 2023 | WWTP | Open Air Fugitive Source | Wastetreatment Facilities | 43.9 | E6GAL/DAY |  | OP | 2023 | 1 | 30700121 | Industrial Processes - Pulp & Paper | Waste Treatment Facility - Ponds 1 & 2 | Ponds 1 & 2 Portion | OP | 2023 |  |  |  |  | 0 | 0 |  |  | PM Filterable/Total Suspended Particulate Matter (TSP) | CAP |  | .9599999785 | TON | [6 empty] | 2005NEI | 2005NEI
13245 | Richmond | 556211 | 24500006 | 30913FDRLPHIGHW | Graphic Packaging International, LLC | 322130 | Paperboard Mills |  | 33.3286 | -81.9537 | OP | 2023 | WWTP | Open Air Fugitive Source | Wastetreatment Facilities | 43.9 | E6GAL/DAY |  | OP | 2023 | 1 | 30700121 | Industrial Processes - Pulp & Paper | Waste Treatment Facility - Ponds 1 & 2 | Ponds 1 & 2 Portion | OP | 2023 |  |  |  |  | 0 | 0 |  |  | Ammonia | CAP |  | .25 | TON | [6 empty] | 2005NEI | 2005NEI
13245 | Richmond | 556211 | 24500006 | 30913FDRLPHIGHW | Graphic Packaging International, LLC | 322130 | Paperboard Mills |  | 33.3286 | -81.9537 | OP | 2023 | WWTP | Open Air Fugitive Source | Wastetreatment Facilities | 43.9 | E6GAL/DAY |  | OP | 2023 | 1 | 30700121 | Industrial Processes - Pulp & Paper | Waste Treatment Facility - Ponds 1 & 2 | Ponds 1 & 2 Portion | OP | 2023 |  |  |  |  | 0 | 0 |  |  | Lead | CAP/HAP | HAP-Metal | 205.83849055 | LB | 0 | [5 empty] | 2005NEI | 2005NEI
13245 | Richmond | 556211 | 24500006 | 30913FDRLPHIGHW | Graphic Packaging International, LLC | 322130 | Paperboard Mills |  | 33.3286 | -81.9537 | OP | 2023 | WWTP | Open Air Fugitive Source | Wastetreatment Facilities | 43.9 | E6GAL/DAY |  | OP | 2023 | 1 | 30700121 | Industrial Processes - Pulp & Paper | Waste Treatment Facility - Ponds 1 & 2 | Ponds 1 & 2 Portion | OP | 2023 |  |  |  |  | 0 | 0 |  |  | Volatile Organic Compounds | CAP |  | 3 | TON | [6 empty] | 2005NEI | 2005NEI
13245 | Richmond | 556211 | 24500006 | 30913FDRLPHIGHW | Graphic Packaging International, LLC | 322130 | Paperboard Mills |  | 33.3286 | -81.9537 | OP | 2023 | WWTP | Open Air Fugitive Source | Wastetreatment Facilities | 43.9 | E6GAL/DAY |  | OP | 2023 | 1 | 30700121 | Industrial Processes - Pulp & Paper | Waste Treatment Facility - Ponds 1 & 2 | Ponds 1 & 2 Portion | OP | 2023 |  |  |  |  | 0 | 0 |  |  | PM2.5 Filterable | CAP |  | .1099999994 | TON | [6 empty] | 2005NEI | 2005NEI
13245 | Richmond | 556211 | 24500006 | 30913FDRLPHIGHW | Graphic Packaging International, LLC | 322130 | Paperboard Mills |  | 33.3286 | -81.9537 | OP | 2023 | PB2A | Boiler | No. 2 Power Boiler | 677 | E6BTU/HR | design capacity based on EPA/OAQPS/HEID survey dec 2016 | OP | 2023 | 5 | 10200202 | Fuel Comb - Industrial Boilers, ICEs - Coal | No. 2 Power BoilerCoal |  | TS | 2023 |  |  |  |  | 8568 | 25630 |  |  | PM2.5 Primary (Filt + Cond) | CAP |  | 32.7437951703775 | TON | [6 empty] | 2005NEI | 2005NEI
13245 | Richmond | 556211 | 24500006 | 30913FDRLPHIGHW | Graphic Packaging International, LLC | 322130 | Paperboard Mills |  | 33.3286 | -81.9537 | OP | 2023 | PB2A | Boiler | No. 2 Power Boiler | 677 | E6BTU/HR | design capacity based on EPA/OAQPS/HEID survey dec 2016 | OP | 2023 | 5 | 10200202 | Fuel Comb - Industrial Boilers, ICEs - Coal | No. 2 Power BoilerCoal |  | TS | 2023 |  |  |  |  | 8568 | 25630 |  |  | Carbon Monoxide | CAP |  | 27.25175 | TON | [6 empty] | 2005NEI | 2005NEI
13245 | Richmond | 556211 | 24500006 | 30913FDRLPHIGHW | Graphic Packaging International, LLC | 322130 | Paperboard Mills |  | 33.3286 | -81.9537 | OP | 2023 | PB2A | Boiler | No. 2 Power Boiler | 677 | E6BTU/HR | design capacity based on EPA/OAQPS/HEID survey dec 2016 | OP | 2023 | 3 | 10200601 | Fuel Comb - Industrial Boilers, ICEs - Natural Gas | No. 2 Power BoilerNatural Gas |  | OP | 2023 |  |  |  |  | 8568 | 1000 |  |  | PM2.5 Primary (Filt + Cond) | CAP |  | .0185055878 | TON | [6 empty] | 2005NEI | 2005NEI
13245 | Richmond | 556211 | 24500006 | 30913FDRLPHIGHW | Graphic Packaging International, LLC | 322130 | Paperboard Mills |  | 33.3286 | -81.9537 | OP | 2023 | PB2A | Boiler | No. 2 Power Boiler | 677 | E6BTU/HR | design capacity based on EPA/OAQPS/HEID survey dec 2016 | OP | 2023 | 3 | 10200601 | Fuel Comb - Industrial Boilers, ICEs - Natural Gas | No. 2 Power BoilerNatural Gas |  | OP | 2023 |  |  |  |  | 8568 | 1000 |  |  | PM10 Filterable | CAP |  | .0138994381 | TON | [6 empty] | 2005NEI | 2005NEI
13245 | Richmond | 556211 | 24500006 | 30913FDRLPHIGHW | Graphic Packaging International, LLC | 322130 | Paperboard Mills |  | 33.3286 | -81.9537 | OP | 2023 | PB2A | Boiler | No. 2 Power Boiler | 677 | E6BTU/HR | design capacity based on EPA/OAQPS/HEID survey dec 2016 | OP | 2023 | 3 | 10200601 | Fuel Comb - Industrial Boilers, ICEs - Natural Gas | No. 2 Power BoilerNatural Gas |  | OP | 2023 |  |  |  |  | 8568 | 1000 |  |  | Nitrogen Oxides | CAP |  | 57.9732143375 | TON | [6 empty] | 2005NEI | 2005NEI
13245 | Richmond | 556211 | 24500006 | 30913FDRLPHIGHW | Graphic Packaging International, LLC | 322130 | Paperboard Mills |  | 33.3286 | -81.9537 | OP | 2023 | PB2A | Boiler | No. 2 Power Boiler | 677 | E6BTU/HR | design capacity based on EPA/OAQPS/HEID survey dec 2016 | OP | 2023 | 3 | 10200601 | Fuel Comb - Industrial Boilers, ICEs - Natural Gas | No. 2 Power BoilerNatural Gas |  | OP | 2023 |  |  |  |  | 8568 | 1000 |  |  | Volatile Organic Compounds | CAP |  | .68974675 | TON | [6 empty] | 2005NEI | 2005NEI
13245 | Richmond | 556211 | 24500006 | 30913FDRLPHIGHW | Graphic Packaging International, LLC | 322130 | Paperboard Mills |  | 33.3286 | -81.9537 | OP | 2023 | PB2A | Boiler | No. 2 Power Boiler | 677 | E6BTU/HR | design capacity based on EPA/OAQPS/HEID survey dec 2016 | OP | 2023 | 3 | 10200601 | Fuel Comb - Industrial Boilers, ICEs - Natural Gas | No. 2 Power BoilerNatural Gas |  | OP | 2023 |  |  |  |  | 8568 | 1000 |  |  | Sulfur Dioxide | CAP |  | .0752451 | TON | [6 empty] | 2005NEI | 2005NEI
13245 | Richmond | 556211 | 24500006 | 30913FDRLPHIGHW | Graphic Packaging International, LLC | 322130 | Paperboard Mills |  | 33.3286 | -81.9537 | OP | 2023 | PB2A | Boiler | No. 2 Power Boiler | 677 | E6BTU/HR | design capacity based on EPA/OAQPS/HEID survey dec 2016 | OP | 2023 | 3 | 10200601 | Fuel Comb - Industrial Boilers, ICEs - Natural Gas | No. 2 Power BoilerNatural Gas |  | OP | 2023 |  |  |  |  | 8568 | 1000 |  |  | PM2.5 Filterable | CAP |  | .0138994381 | TON | [6 empty] | 2005NEI | 2005NEI
13245 | Richmond | 556211 | 24500006 | 30913FDRLPHIGHW | Graphic Packaging International, LLC | 322130 | Paperboard Mills |  | 33.3286 | -81.9537 | OP | 2023 | PB2A | Boiler | No. 2 Power Boiler | 677 | E6BTU/HR | design capacity based on EPA/OAQPS/HEID survey dec 2016 | OP | 2023 | 5 | 10200202 | Fuel Comb - Industrial Boilers, ICEs - Coal | No. 2 Power BoilerCoal |  | TS | 2023 |  |  |  |  | 8568 | 25630 |  |  | Sulfur Dioxide | CAP |  | 1574.06108 | TON | [6 empty] | 2005NEI | 2005NEI
13245 | Richmond | 556211 | 24500006 | 30913FDRLPHIGHW | Graphic Packaging International, LLC | 322130 | Paperboard Mills |  | 33.3286 | -81.9537 | OP | 2023 | PB2A | Boiler | No. 2 Power Boiler | 677 | E6BTU/HR | design capacity based on EPA/OAQPS/HEID survey dec 2016 | OP | 2023 | 3 | 10200601 | Fuel Comb - Industrial Boilers, ICEs - Natural Gas | No. 2 Power BoilerNatural Gas |  | OP | 2023 |  |  |  |  | 8568 | 1000 |  |  | PM10 Primary (Filt + Cond) | CAP |  | .0185055878 | TON | [6 empty] | 2005NEI | 2005NEI
13245 | Richmond | 556211 | 24500006 | 30913FDRLPHIGHW | Graphic Packaging International, LLC | 322130 | Paperboard Mills |  | 33.3286 | -81.9537 | OP | 2023 | PB2A | Boiler | No. 2 Power Boiler | 677 | E6BTU/HR | design capacity based on EPA/OAQPS/HEID survey dec 2016 | OP | 2023 | 3 | 10200601 | Fuel Comb - Industrial Boilers, ICEs - Natural Gas | No. 2 Power BoilerNatural Gas |  | OP | 2023 |  |  |  |  | 8568 | 1000 |  |  | PM Condensible | CAP |  | .0046061498 | TON | [6 empty] | 2005NEI | 2005NEI
13245 | Richmond | 556211 | 24500006 | 30913FDRLPHIGHW | Graphic Packaging International, LLC | 322130 | Paperboard Mills |  | 33.3286 | -81.9537 | OP | 2023 | PB2A | Boiler | No. 2 Power Boiler | 677 | E6BTU/HR | design capacity based on EPA/OAQPS/HEID survey dec 2016 | OP | 2023 | 3 | 10200601 | Fuel Comb - Industrial Boilers, ICEs - Natural Gas | No. 2 Power BoilerNatural Gas |  | OP | 2023 |  |  |  |  | 8568 | 1000 |  |  | Ammonia | CAP |  | .41133988 | TON | [6 empty] | 2005NEI | 2005NEI
13245 | Richmond | 556211 | 24500006 | 30913FDRLPHIGHW | Graphic Packaging International, LLC | 322130 | Paperboard Mills |  | 33.3286 | -81.9537 | OP | 2023 | PB2A | Boiler | No. 2 Power Boiler | 677 | E6BTU/HR | design capacity based on EPA/OAQPS/HEID survey dec 2016 | OP | 2023 | 3 | 10200601 | Fuel Comb - Industrial Boilers, ICEs - Natural Gas | No. 2 Power BoilerNatural Gas |  | OP | 2023 |  |  |  |  | 8568 | 1000 |  |  | Carbon Monoxide | CAP |  | 10.534314 | TON | [6 empty] | 2005NEI | 2005NEI
13245 | Richmond | 556211 | 24500006 | 30913FDRLPHIGHW | Graphic Packaging International, LLC | 322130 | Paperboard Mills |  | 33.3286 | -81.9537 | OP | 2023 | PB2A | Boiler | No. 2 Power Boiler | 677 | E6BTU/HR | design capacity based on EPA/OAQPS/HEID survey dec 2016 | OP | 2023 | 5 | 10200202 | Fuel Comb - Industrial Boilers, ICEs - Coal | No. 2 Power BoilerCoal |  | TS | 2023 |  |  |  |  | 8568 | 25630 |  |  | Volatile Organic Compounds | CAP |  | 2.18014 | TON | [6 empty] | 2005NEI | 2005NEI
13245 | Richmond | 556211 | 24500006 | 30913FDRLPHIGHW | Graphic Packaging International, LLC | 322130 | Paperboard Mills |  | 33.3286 | -81.9537 | OP | 2023 | PB2A | Boiler | No. 2 Power Boiler | 677 | E6BTU/HR | design capacity based on EPA/OAQPS/HEID survey dec 2016 | OP | 2023 | 5 | 10200202 | Fuel Comb - Industrial Boilers, ICEs - Coal | No. 2 Power BoilerCoal |  | TS | 2023 |  |  |  |  | 8568 | 25630 |  |  | PM10 Primary (Filt + Cond) | CAP |  | 100.012014870377 | TON | [6 empty] | 2005NEI | 2005NEI
13245 | Richmond | 556211 | 24500006 | 30913FDRLPHIGHW | Graphic Packaging International, LLC | 322130 | Paperboard Mills |  | 33.3286 | -81.9537 | OP | 2023 | PB2A | Boiler | No. 2 Power Boiler | 677 | E6BTU/HR | design capacity based on EPA/OAQPS/HEID survey dec 2016 | OP | 2023 | 5 | 10200202 | Fuel Comb - Industrial Boilers, ICEs - Coal | No. 2 Power BoilerCoal |  | TS | 2023 |  |  |  |  | 8568 | 25630 |  |  | PM Condensible | CAP |  | 9.00207057037748 | TON | [6 empty] | 2005NEI | 2005NEI
13245 | Richmond | 556211 | 24500006 | 30913FDRLPHIGHW | Graphic Packaging International, LLC | 322130 | Paperboard Mills |  | 33.3286 | -81.9537 | OP | 2023 | PB2A | Boiler | No. 2 Power Boiler | 677 | E6BTU/HR | design capacity based on EPA/OAQPS/HEID survey dec 2016 | OP | 2023 | 3 | 10200601 | Fuel Comb - Industrial Boilers, ICEs - Natural Gas | No. 2 Power BoilerNatural Gas |  | OP | 2023 |  |  |  |  | 8568 | 1000 |  |  | PM Primary (Filt + Cond) | CAP |  | .09531046 | TON | [6 empty] | 2005NEI | 2005NEI
13245 | Richmond | 556211 | 24500006 | 30913FDRLPHIGHW | Graphic Packaging International, LLC | 322130 | Paperboard Mills |  | 33.3286 | -81.9537 | OP | 2023 | WWTP | Open Air Fugitive Source | Wastetreatment Facilities | 43.9 | E6GAL/DAY |  | OP | 2023 | 1 | 30700121 | Industrial Processes - Pulp & Paper | Waste Treatment Facility - Ponds 1 & 2 | Ponds 1 & 2 Portion | OP | 2023 |  |  |  |  | 0 | 0 |  |  | PM Primary (Filt + Cond) | CAP |  | 1 | TON | [6 empty] | 2005NEI | 2005NEI
13245 | Richmond | 556211 | 24500006 | 30913FDRLPHIGHW | Graphic Packaging International, LLC | 322130 | Paperboard Mills |  | 33.3286 | -81.9537 | OP | 2023 | WWTP | Open Air Fugitive Source | Wastetreatment Facilities | 43.9 | E6GAL/DAY |  | OP | 2023 | 1 | 30700121 | Industrial Processes - Pulp & Paper | Waste Treatment Facility - Ponds 1 & 2 | Ponds 1 & 2 Portion | OP | 2023 |  |  |  |  | 0 | 0 |  |  | PM Condensible | CAP |  | .0399999991 | TON | [6 empty] | 2005NEI | 2005NEI
13245 | Richmond | 556211 | 24500006 | 30913FDRLPHIGHW | Graphic Packaging International, LLC | 322130 | Paperboard Mills |  | 33.3286 | -81.9537 | OP | 2023 | PCF1 | Process Equipment and Process Area Drains | No. 1 Precoat Mud Filters | 154 | TON/DAY |  | OP | 2023 | 1 | 30700112 | Industrial Processes - Pulp & Paper | No. 1 Precoat Mud Filters |  | OP | 2023 |  |  |  |  | 6480 | 0 |  |  | Volatile Organic Compounds | CAP |  | .81694827 | TON | [6 empty] | 2005NEI | 2005NEI
13245 | Richmond | 556211 | 24500006 | 30913FDRLPHIGHW | Graphic Packaging International, LLC | 322130 | Paperboard Mills |  | 33.3286 | -81.9537 | OP | 2023 | PB3A | Boiler | No. 3 Power Boiler | 560 | E6BTU/HR | design capacity based on EPA/OAQPS/HEID survey dec 2016 | OP | 2023 | 1 | 10200901 | Fuel Comb - Industrial Boilers, ICEs - Biomass | No. 3 Power Boiler Wood Waste |  | OP | 2023 |  |  |  |  | 8232 | 12630 |  |  | PM Condensible | CAP |  | 3.53578331606738 | TON | [6 empty] | 2005NEI | 2005NEI
13245 | Richmond | 556211 | 24500006 | 30913FDRLPHIGHW | Graphic Packaging International, LLC | 322130 | Paperboard Mills |  | 33.3286 | -81.9537 | OP | 2023 | PB3A | Boiler | No. 3 Power Boiler | 560 | E6BTU/HR | design capacity based on EPA/OAQPS/HEID survey dec 2016 | OP | 2023 | 1 | 10200901 | Fuel Comb - Industrial Boilers, ICEs - Biomass | No. 3 Power Boiler Wood Waste |  | OP | 2023 |  |  |  |  | 8232 | 12630 |  |  | Nitrogen Oxides | CAP |  | 189.031295745 | TON | [6 empty] | 2005NEI | 2005NEI
13245 | Richmond | 556211 | 24500006 | 30913FDRLPHIGHW | Graphic Packaging International, LLC | 322130 | Paperboard Mills |  | 33.3286 | -81.9537 | OP | 2023 | PB3A | Boiler | No. 3 Power Boiler | 560 | E6BTU/HR | design capacity based on EPA/OAQPS/HEID survey dec 2016 | OP | 2023 | 2 | 10201301 | Fuel Comb - Industrial Boilers, ICEs - Other | No. 3 Power Boiler Fuel Oil |  | TS | 2023 | [8 empty] | Sulfur Dioxide | CAP |  | .2092059453 | TON | [6 empty] | 2005NEI | 2005NEI
13245 | Richmond | 556211 | 24500006 | 30913FDRLPHIGHW | Graphic Packaging International, LLC | 322130 | Paperboard Mills |  | 33.3286 | -81.9537 | OP | 2023 | PB3A | Boiler | No. 3 Power Boiler | 560 | E6BTU/HR | design capacity based on EPA/OAQPS/HEID survey dec 2016 | OP | 2023 | 2 | 10201301 | Fuel Comb - Industrial Boilers, ICEs - Other | No. 3 Power Boiler Fuel Oil |  | TS | 2023 | [8 empty] | PM10 Primary (Filt + Cond) | CAP |  | .4184118906 | TON | [6 empty] | 2005NEI | 2005NEI
13245 | Richmond | 556211 | 24500006 | 30913FDRLPHIGHW | Graphic Packaging International, LLC | 322130 | Paperboard Mills |  | 33.3286 | -81.9537 | OP | 2023 | PB3A | Boiler | No. 3 Power Boiler | 560 | E6BTU/HR | design capacity based on EPA/OAQPS/HEID survey dec 2016 | OP | 2023 | 2 | 10201301 | Fuel Comb - Industrial Boilers, ICEs - Other | No. 3 Power Boiler Fuel Oil |  | TS | 2023 | [8 empty] | PM Condensible | CAP |  | .3573935032 | TON | [6 empty] | 2005NEI | 2005NEI
13245 | Richmond | 556211 | 24500006 | 30913FDRLPHIGHW | Graphic Packaging International, LLC | 322130 | Paperboard Mills |  | 33.3286 | -81.9537 | OP | 2023 | PB3A | Boiler | No. 3 Power Boiler | 560 | E6BTU/HR | design capacity based on EPA/OAQPS/HEID survey dec 2016 | OP | 2023 | 2 | 10201301 | Fuel Comb - Industrial Boilers, ICEs - Other | No. 3 Power Boiler Fuel Oil |  | TS | 2023 | [8 empty] | Volatile Organic Compounds | CAP |  | .1087870916 | TON | [6 empty] | 2005NEI | 2005NEI
13245 | Richmond | 556211 | 24500006 | 30913FDRLPHIGHW | Graphic Packaging International, LLC | 322130 | Paperboard Mills |  | 33.3286 | -81.9537 | OP | 2023 | PB3A | Boiler | No. 3 Power Boiler | 560 | E6BTU/HR | design capacity based on EPA/OAQPS/HEID survey dec 2016 | OP | 2023 | 1 | 10200901 | Fuel Comb - Industrial Boilers, ICEs - Biomass | No. 3 Power Boiler Wood Waste |  | OP | 2023 |  |  |  |  | 8232 | 12630 |  |  | PM10 Filterable | CAP |  | 60.3163036838 | TON | [6 empty] | 2005NEI | 2005NEI
13245 | Richmond | 556211 | 24500006 | 30913FDRLPHIGHW | Graphic Packaging International, LLC | 322130 | Paperboard Mills |  | 33.3286 | -81.9537 | OP | 2023 | PB3A | Boiler | No. 3 Power Boiler | 560 | E6BTU/HR | design capacity based on EPA/OAQPS/HEID survey dec 2016 | OP | 2023 | 2 | 10201301 | Fuel Comb - Industrial Boilers, ICEs - Other | No. 3 Power Boiler Fuel Oil |  | TS | 2023 | [8 empty] | PM2.5 Primary (Filt + Cond) | CAP |  | .3598342259 | TON | [6 empty] | 2005NEI | 2005NEI
13245 | Richmond | 556211 | 24500006 | 30913FDRLPHIGHW | Graphic Packaging International, LLC | 322130 | Paperboard Mills |  | 33.3286 | -81.9537 | OP | 2023 | PB3A | Boiler | No. 3 Power Boiler | 560 | E6BTU/HR | design capacity based on EPA/OAQPS/HEID survey dec 2016 | OP | 2023 | 2 | 10201301 | Fuel Comb - Industrial Boilers, ICEs - Other | No. 3 Power Boiler Fuel Oil |  | TS | 2023 | [8 empty] | PM10 Filterable | CAP |  | .0610183775 | TON | [6 empty] | 2005NEI | 2005NEI
13245 | Richmond | 556211 | 24500006 | 30913FDRLPHIGHW | Graphic Packaging International, LLC | 322130 | Paperboard Mills |  | 33.3286 | -81.9537 | OP | 2023 | PB3A | Boiler | No. 3 Power Boiler | 560 | E6BTU/HR | design capacity based on EPA/OAQPS/HEID survey dec 2016 | OP | 2023 | 2 | 10201301 | Fuel Comb - Industrial Boilers, ICEs - Other | No. 3 Power Boiler Fuel Oil |  | TS | 2023 | [8 empty] | PM Primary (Filt + Cond) | CAP |  | .4686213175 | TON | [6 empty] | 2005NEI | 2005NEI
13245 | Richmond | 556211 | 24500006 | 30913FDRLPHIGHW | Graphic Packaging International, LLC | 322130 | Paperboard Mills |  | 33.3286 | -81.9537 | OP | 2023 | PB3A | Boiler | No. 3 Power Boiler | 560 | E6BTU/HR | design capacity based on EPA/OAQPS/HEID survey dec 2016 | OP | 2023 | 2 | 10201301 | Fuel Comb - Industrial Boilers, ICEs - Other | No. 3 Power Boiler Fuel Oil |  | TS | 2023 | [8 empty] | Nitrogen Oxides | CAP |  | 1.3113028652 | TON | [6 empty] | 2005NEI | 2005NEI
13245 | Richmond | 556211 | 24500006 | 30913FDRLPHIGHW | Graphic Packaging International, LLC | 322130 | Paperboard Mills |  | 33.3286 | -81.9537 | OP | 2023 | PB3A | Boiler | No. 3 Power Boiler | 560 | E6BTU/HR | design capacity based on EPA/OAQPS/HEID survey dec 2016 | OP | 2023 | 2 | 10201301 | Fuel Comb - Industrial Boilers, ICEs - Other | No. 3 Power Boiler Fuel Oil |  | TS | 2023 | [8 empty] | Carbon Monoxide | CAP |  | 5.0209426873 | TON | [6 empty] | 2005NEI | 2005NEI
13245 | Richmond | 556211 | 24500006 | 30913FDRLPHIGHW | Graphic Packaging International, LLC | 322130 | Paperboard Mills |  | 33.3286 | -81.9537 | OP | 2023 | PB1A | Boiler | No. 1 Power Boiler | 582 | E6BTU/HR |  | OP | 2022 | 1 | 10200901 | Fuel Comb - Industrial Boilers, ICEs - Biomass | No. 1 Power BoilerWood Waste |  | OP | 2023 |  |  |  |  | 8064 | 12630 |  |  | Sulfur Dioxide | CAP |  | 10.2851177918 | TON | [6 empty] | 2005NEI | 2005NEI
13245 | Richmond | 556211 | 24500006 | 30913FDRLPHIGHW | Graphic Packaging International, LLC | 322130 | Paperboard Mills |  | 33.3286 | -81.9537 | OP | 2023 | PB1A | Boiler | No. 1 Power Boiler | 582 | E6BTU/HR |  | OP | 2022 | 1 | 10200901 | Fuel Comb - Industrial Boilers, ICEs - Biomass | No. 1 Power BoilerWood Waste |  | OP | 2023 |  |  |  |  | 8064 | 12630 |  |  | PM2.5 Primary (Filt + Cond) | CAP |  | 29.4334018645357 | TON | [6 empty] | 2005NEI | 2005NEI
13245 | Richmond | 556211 | 24500006 | 30913FDRLPHIGHW | Graphic Packaging International, LLC | 322130 | Paperboard Mills |  | 33.3286 | -81.9537 | OP | 2023 | PB3A | Boiler | No. 3 Power Boiler | 560 | E6BTU/HR | design capacity based on EPA/OAQPS/HEID survey dec 2016 | OP | 2023 | 2 | 10201301 | Fuel Comb - Industrial Boilers, ICEs - Other | No. 3 Power Boiler Fuel Oil |  | TS | 2023 | [8 empty] | PM2.5 Filterable | CAP |  | .0024407208 | TON | [6 empty] | 2005NEI | 2005NEI
13245 | Richmond | 556211 | 24500006 | 30913FDRLPHIGHW | Graphic Packaging International, LLC | 322130 | Paperboard Mills |  | 33.3286 | -81.9537 | OP | 2023 | PB3A | Boiler | No. 3 Power Boiler | 560 | E6BTU/HR | design capacity based on EPA/OAQPS/HEID survey dec 2016 | OP | 2023 | 1 | 10200901 | Fuel Comb - Industrial Boilers, ICEs - Biomass | No. 3 Power Boiler Wood Waste |  | OP | 2023 |  |  |  |  | 8232 | 12630 |  |  | PM10 Primary (Filt + Cond) | CAP |  | 63.8520869998674 | TON | [6 empty] | 2005NEI | 2005NEI
13245 | Richmond | 556211 | 24500006 | 30913FDRLPHIGHW | Graphic Packaging International, LLC | 322130 | Paperboard Mills |  | 33.3286 | -81.9537 | OP | 2023 | PB3A | Boiler | No. 3 Power Boiler | 560 | E6BTU/HR | design capacity based on EPA/OAQPS/HEID survey dec 2016 | OP | 2023 | 1 | 10200901 | Fuel Comb - Industrial Boilers, ICEs - Biomass | No. 3 Power Boiler Wood Waste |  | OP | 2023 |  |  |  |  | 8232 | 12630 |  |  | PM2.5 Primary (Filt + Cond) | CAP |  | 55.4078044841674 | TON | [6 empty] | 2005NEI | 2005NEI
13245 | Richmond | 556211 | 24500006 | 30913FDRLPHIGHW | Graphic Packaging International, LLC | 322130 | Paperboard Mills |  | 33.3286 | -81.9537 | OP | 2023 | PB3A | Boiler | No. 3 Power Boiler | 560 | E6BTU/HR | design capacity based on EPA/OAQPS/HEID survey dec 2016 | OP | 2023 | 1 | 10200901 | Fuel Comb - Industrial Boilers, ICEs - Biomass | No. 3 Power Boiler Wood Waste |  | OP | 2023 |  |  |  |  | 8232 | 12630 |  |  | Sulfur Dioxide | CAP |  | 30.1581518419 | TON | [6 empty] | 2005NEI | 2005NEI
13245 | Richmond | 556211 | 24500006 | 30913FDRLPHIGHW | Graphic Packaging International, LLC | 322130 | Paperboard Mills |  | 33.3286 | -81.9537 | OP | 2023 | WLF2 | Process Equipment and Process Area Drains | No. 2 WL & Mud Filters | 430 | GAL/MIN |  | OP | 2023 | 1 | 30700113 | Industrial Processes - Pulp & Paper | No. 2 White Liquor & Mud Filters |  | OP | 2023 | [8 empty] | Volatile Organic Compounds | CAP |  | 1.5332184159 | TON | [6 empty] | 2005NEI | 2005NEI
13245 | Richmond | 556211 | 24500006 | 30913FDRLPHIGHW | Graphic Packaging International, LLC | 322130 | Paperboard Mills |  | 33.3286 | -81.9537 | OP | 2023 | ST3A | Process Equipment and Process Area Drains | No. 3 Smelt Dissolving Tnk | 103 | TON/HR |  | OP | 2023 | 1 | 30700105 | Industrial Processes - Pulp & Paper | No. 3 Smelt Dissolving Tank |  | OP | 2023 | [8 empty] | Volatile Organic Compounds | CAP |  | 28.8498871875 | TON | [6 empty] | 2005NEI | 2005NEI
13245 | Richmond | 556211 | 24500006 | 30913FDRLPHIGHW | Graphic Packaging International, LLC | 322130 | Paperboard Mills |  | 33.3286 | -81.9537 | OP | 2023 | ST3A | Process Equipment and Process Area Drains | No. 3 Smelt Dissolving Tnk | 103 | TON/HR |  | OP | 2023 | 1 | 30700105 | Industrial Processes - Pulp & Paper | No. 3 Smelt Dissolving Tank |  | OP | 2023 | [8 empty] | Sulfur Dioxide | CAP |  | .1346328069 | TON | [6 empty] | 2005NEI | 2005NEI
13245 | Richmond | 556211 | 24500006 | 30913FDRLPHIGHW | Graphic Packaging International, LLC | 322130 | Paperboard Mills |  | 33.3286 | -81.9537 | OP | 2023 | ST3A | Process Equipment and Process Area Drains | No. 3 Smelt Dissolving Tnk | 103 | TON/HR |  | OP | 2023 | 1 | 30700105 | Industrial Processes - Pulp & Paper | No. 3 Smelt Dissolving Tank |  | OP | 2023 | [8 empty] | PM2.5 Filterable | CAP |  | 42.0389785767 | TON | [6 empty] | 2005NEI | 2005NEI
13245 | Richmond | 556211 | 24500006 | 30913FDRLPHIGHW | Graphic Packaging International, LLC | 322130 | Paperboard Mills |  | 33.3286 | -81.9537 | OP | 2023 | ST3A | Process Equipment and Process Area Drains | No. 3 Smelt Dissolving Tnk | 103 | TON/HR |  | OP | 2023 | 1 | 30700105 | Industrial Processes - Pulp & Paper | No. 3 Smelt Dissolving Tank |  | OP | 2023 | [8 empty] | PM10 Primary (Filt + Cond) | CAP |  | 45.6167628 | TON | [6 empty] | 2005NEI | 2005NEI
13245 | Richmond | 556211 | 24500006 | 30913FDRLPHIGHW | Graphic Packaging International, LLC | 322130 | Paperboard Mills |  | 33.3286 | -81.9537 | OP | 2023 | ST3A | Process Equipment and Process Area Drains | No. 3 Smelt Dissolving Tnk | 103 | TON/HR |  | OP | 2023 | 1 | 30700105 | Industrial Processes - Pulp & Paper | No. 3 Smelt Dissolving Tank |  | OP | 2023 | [8 empty] | PM Primary (Filt + Cond) | CAP |  | 54.30567 | TON | [6 empty] | 2005NEI | 2005NEI
13245 | Richmond | 556211 | 24500006 | 30913FDRLPHIGHW | Graphic Packaging International, LLC | 322130 | Paperboard Mills |  | 33.3286 | -81.9537 | OP | 2023 | ST3A | Process Equipment and Process Area Drains | No. 3 Smelt Dissolving Tnk | 103 | TON/HR |  | OP | 2023 | 1 | 30700105 | Industrial Processes - Pulp & Paper | No. 3 Smelt Dissolving Tank |  | OP | 2023 | [8 empty] | PM Condensible | CAP |  | 3.5777854919 | TON | [6 empty] | 2005NEI | 2005NEI
13245 | Richmond | 556211 | 24500006 | 30913FDRLPHIGHW | Graphic Packaging International, LLC | 322130 | Paperboard Mills |  | 33.3286 | -81.9537 | OP | 2023 | ST3A | Process Equipment and Process Area Drains | No. 3 Smelt Dissolving Tnk | 103 | TON/HR |  | OP | 2023 | 1 | 30700105 | Industrial Processes - Pulp & Paper | No. 3 Smelt Dissolving Tank |  | OP | 2023 | [8 empty] | Ammonia | CAP |  | 53.85312275 | TON | [6 empty] | 2005NEI | 2005NEI
13245 | Richmond | 556211 | 24500006 | 30913FDRLPHIGHW | Graphic Packaging International, LLC | 322130 | Paperboard Mills |  | 33.3286 | -81.9537 | OP | 2023 | ST3A | Process Equipment and Process Area Drains | No. 3 Smelt Dissolving Tnk | 103 | TON/HR |  | OP | 2023 | 1 | 30700105 | Industrial Processes - Pulp & Paper | No. 3 Smelt Dissolving Tank |  | OP | 2023 | [8 empty] | PM2.5 Primary (Filt + Cond) | CAP |  | 45.6167628 | TON | [6 empty] | 2005NEI | 2005NEI
13245 | Richmond | 556211 | 24500006 | 30913FDRLPHIGHW | Graphic Packaging International, LLC | 322130 | Paperboard Mills |  | 33.3286 | -81.9537 | OP | 2023 | ST3A | Process Equipment and Process Area Drains | No. 3 Smelt Dissolving Tnk | 103 | TON/HR |  | OP | 2023 | 1 | 30700105 | Industrial Processes - Pulp & Paper | No. 3 Smelt Dissolving Tank |  | OP | 2023 | [8 empty] | PM10 Filterable | CAP |  | 42.0389785767 | TON | [6 empty] | 2005NEI | 2005NEI
13245 | Richmond | 556211 | 24500006 | 30913FDRLPHIGHW | Graphic Packaging International, LLC | 322130 | Paperboard Mills |  | 33.3286 | -81.9537 | OP | 2023 | ST3A | Process Equipment and Process Area Drains | No. 3 Smelt Dissolving Tnk | 103 | TON/HR |  | OP | 2023 | 1 | 30700105 | Industrial Processes - Pulp & Paper | No. 3 Smelt Dissolving Tank |  | OP | 2023 | [8 empty] | Nitrogen Oxides | CAP |  | 13.4632806875 | TON | [6 empty] | 2005NEI | 2005NEI
13245 | Richmond | 556211 | 24500006 | 30913FDRLPHIGHW | Graphic Packaging International, LLC | 322130 | Paperboard Mills |  | 33.3286 | -81.9537 | OP | 2023 | PB3A | Boiler | No. 3 Power Boiler | 560 | E6BTU/HR | design capacity based on EPA/OAQPS/HEID survey dec 2016 | OP | 2023 | 1 | 10200901 | Fuel Comb - Industrial Boilers, ICEs - Biomass | No. 3 Power Boiler Wood Waste |  | OP | 2023 |  |  |  |  | 8232 | 12630 |  |  | Volatile Organic Compounds | CAP |  | 15.6822389578 | TON | [6 empty] | 2005NEI | 2005NEI
13245 | Richmond | 556211 | 24500006 | 30913FDRLPHIGHW | Graphic Packaging International, LLC | 322130 | Paperboard Mills |  | 33.3286 | -81.9537 | OP | 2023 | RB3A | Boiler | No. 3 Recovery Boiler | 20 | E6BTU/HR |  | OP | 2023 | 8 | 30700110 | Industrial Processes - Pulp & Paper | No. 3 Recovery Boiler Black Liquor |  | OP | 2023 |  |  |  |  | 0 | 0 |  |  | Nitrogen Oxides | CAP |  | 678.820875 | TON | [6 empty] | 2005NEI | 2005NEI
13245 | Richmond | 556211 | 24500006 | 30913FDRLPHIGHW | Graphic Packaging International, LLC | 322130 | Paperboard Mills |  | 33.3286 | -81.9537 | OP | 2023 | PB3A | Boiler | No. 3 Power Boiler | 560 | E6BTU/HR | design capacity based on EPA/OAQPS/HEID survey dec 2016 | OP | 2023 | 1 | 10200901 | Fuel Comb - Industrial Boilers, ICEs - Biomass | No. 3 Power Boiler Wood Waste |  | OP | 2023 |  |  |  |  | 8232 | 12630 |  |  | PM Filterable/Total Suspended Particulate Matter (TSP) | CAP |  | 67.5542601258 | TON | [6 empty] | 2005NEI | 2005NEI
13245 | Richmond | 556211 | 24500006 | 30913FDRLPHIGHW | Graphic Packaging International, LLC | 322130 | Paperboard Mills |  | 33.3286 | -81.9537 | OP | 2023 | PB3A | Boiler | No. 3 Power Boiler | 560 | E6BTU/HR | design capacity based on EPA/OAQPS/HEID survey dec 2016 | OP | 2023 | 1 | 10200901 | Fuel Comb - Industrial Boilers, ICEs - Biomass | No. 3 Power Boiler Wood Waste |  | OP | 2023 |  |  |  |  | 8232 | 12630 |  |  | Carbon Monoxide | CAP |  | 723.7956442055 | TON | [6 empty] | 2005NEI | 2005NEI
13245 | Richmond | 556211 | 24500006 | 30913FDRLPHIGHW | Graphic Packaging International, LLC | 322130 | Paperboard Mills |  | 33.3286 | -81.9537 | OP | 2023 | PB1A | Boiler | No. 1 Power Boiler | 582 | E6BTU/HR |  | OP | 2022 | 1 | 10200901 | Fuel Comb - Industrial Boilers, ICEs - Biomass | No. 1 Power BoilerWood Waste |  | OP | 2023 |  |  |  |  | 8064 | 12630 |  |  | PM10 Filterable | CAP |  | 32.040865395 | TON | [6 empty] | 2005NEI | 2005NEI
13245 | Richmond | 556211 | 24500006 | 30913FDRLPHIGHW | Graphic Packaging International, LLC | 322130 | Paperboard Mills |  | 33.3286 | -81.9537 | OP | 2023 | RB3A | Boiler | No. 3 Recovery Boiler | 20 | E6BTU/HR |  | OP | 2023 | 8 | 30700110 | Industrial Processes - Pulp & Paper | No. 3 Recovery Boiler Black Liquor |  | OP | 2023 |  |  |  |  | 0 | 0 |  |  | Carbon Monoxide | CAP |  | 2957.53 | TON | [6 empty] | 2005NEI | 2005NEI
13245 | Richmond | 556211 | 24500006 | 30913FDRLPHIGHW | Graphic Packaging International, LLC | 322130 | Paperboard Mills |  | 33.3286 | -81.9537 | OP | 2023 | SS3A | Unclassified | No. 3 Starch Silo | 50100 | LB/DAY | Emissions reported elsewhere | OP | 2023 | 1 | 30700199 | Industrial Processes - Pulp & Paper | No. 3 Starch Silo |  | OP | 2023 | [8 empty] | PM Condensible | CAP |  | .00055188 | TON | [6 empty] | 2005NEI | 2005NEI
13245 | Richmond | 556211 | 24500006 | 30913FDRLPHIGHW | Graphic Packaging International, LLC | 322130 | Paperboard Mills |  | 33.3286 | -81.9537 | OP | 2023 | RB3A | Boiler | No. 3 Recovery Boiler | 20 | E6BTU/HR |  | OP | 2023 | 4 | 30700110 | Industrial Processes - Pulp & Paper | No. 3 Recovery Boiler Fuel Oil |  | TS | 2023 |  |  |  |  | 0 | 0 |  |  | Volatile Organic Compounds | CAP |  | .02382954 | TON | [6 empty] | 2005NEI | 2005NEI
13245 | Richmond | 556211 | 24500006 | 30913FDRLPHIGHW | Graphic Packaging International, LLC | 322130 | Paperboard Mills |  | 33.3286 | -81.9537 | OP | 2023 | SB3A | Unclassified | No. 3 Starch Bin Vent | 75200 | LB/DAY |  | OP | 2023 | 1 | 30700199 | Industrial Processes - Pulp & Paper | No. 3 Starch Bin Vent |  | TS | 2023 | [8 empty] | PM Filterable/Total Suspended Particulate Matter (TSP) | CAP |  | .0132451197 | TON | [6 empty] | 2005NEI | 2005NEI
13245 | Richmond | 556211 | 24500006 | 30913FDRLPHIGHW | Graphic Packaging International, LLC | 322130 | Paperboard Mills |  | 33.3286 | -81.9537 | OP | 2023 | PCF2 | Process Equipment and Process Area Drains | No. 2 Precoat Mud Filters | 306 | TON/DAY |  | OP | 2023 | 1 | 30700112 | Industrial Processes - Pulp & Paper | No. 2 Precoat Mud Filters |  | OP | 2023 |  |  |  |  | 6912 | 0 |  |  | Volatile Organic Compounds | CAP |  | 1.61828033 | TON | [6 empty] | 2005NEI | 2005NEI
13245 | Richmond | 556211 | 24500006 | 30913FDRLPHIGHW | Graphic Packaging International, LLC | 322130 | Paperboard Mills |  | 33.3286 | -81.9537 | OP | 2023 | NCGS | Unclassified | NCG System | 53.4 | LB/HR |  | OP | 2023 | 1 | 39999999 | Industrial Processes - NEC | NCG System |  | TS | 2023 |  |  |  |  | 8736 | 0 |  |  | Volatile Organic Compounds | CAP |  | .0439925 | TON | [6 empty] | 2005NEI | 2005NEI
13245 | Richmond | 556211 | 24500006 | 30913FDRLPHIGHW | Graphic Packaging International, LLC | 322130 | Paperboard Mills |  | 33.3286 | -81.9537 | OP | 2023 | RLYA | Other/Small Combustion | Package Boiler | 54 | E6BTU/HR |  | OP | 2023 | 3 | 10200601 | Fuel Comb - Industrial Boilers, ICEs - Natural Gas | Package Boiler Natural Gas |  | OP | 2023 |  |  |  |  | 2352 | 1000 |  |  | Volatile Organic Compounds | CAP |  | .3480125 | TON | [6 empty] | 2005NEI | 2005NEI
13245 | Richmond | 556211 | 24500006 | 30913FDRLPHIGHW | Graphic Packaging International, LLC | 322130 | Paperboard Mills |  | 33.3286 | -81.9537 | OP | 2023 | RLYA | Other/Small Combustion | Package Boiler | 54 | E6BTU/HR |  | OP | 2023 | 3 | 10200601 | Fuel Comb - Industrial Boilers, ICEs - Natural Gas | Package Boiler Natural Gas |  | OP | 2023 |  |  |  |  | 2352 | 1000 |  |  | PM2.5 Primary (Filt + Cond) | CAP |  | .1406286962 | TON | [6 empty] | 2005NEI | 2005NEI
13245 | Richmond | 556211 | 24500006 | 30913FDRLPHIGHW | Graphic Packaging International, LLC | 322130 | Paperboard Mills |  | 33.3286 | -81.9537 | OP | 2023 | RLYA | Other/Small Combustion | Package Boiler | 54 | E6BTU/HR |  | OP | 2023 | 3 | 10200601 | Fuel Comb - Industrial Boilers, ICEs - Natural Gas | Package Boiler Natural Gas |  | OP | 2023 |  |  |  |  | 2352 | 1000 |  |  | PM2.5 Filterable | CAP |  | .1202225089 | TON | [6 empty] | 2005NEI | 2005NEI
13245 | Richmond | 556211 | 24500006 | 30913FDRLPHIGHW | Graphic Packaging International, LLC | 322130 | Paperboard Mills |  | 33.3286 | -81.9537 | OP | 2023 | SB3A | Unclassified | No. 3 Starch Bin Vent | 75200 | LB/DAY |  | OP | 2023 | 1 | 30700199 | Industrial Processes - Pulp & Paper | No. 3 Starch Bin Vent |  | TS | 2023 | [8 empty] | PM10 Primary (Filt + Cond) | CAP |  | .0130022932 | TON | [6 empty] | 2005NEI | 2005NEI
13245 | Richmond | 556211 | 24500006 | 30913FDRLPHIGHW | Graphic Packaging International, LLC | 322130 | Paperboard Mills |  | 33.3286 | -81.9537 | OP | 2023 | RLYA | Other/Small Combustion | Package Boiler | 54 | E6BTU/HR |  | OP | 2023 | 3 | 10200601 | Fuel Comb - Industrial Boilers, ICEs - Natural Gas | Package Boiler Natural Gas |  | OP | 2023 |  |  |  |  | 2352 | 1000 |  |  | PM10 Primary (Filt + Cond) | CAP |  | .1406286962 | TON | [6 empty] | 2005NEI | 2005NEI
13245 | Richmond | 556211 | 24500006 | 30913FDRLPHIGHW | Graphic Packaging International, LLC | 322130 | Paperboard Mills |  | 33.3286 | -81.9537 | OP | 2023 | RLYA | Other/Small Combustion | Package Boiler | 54 | E6BTU/HR |  | OP | 2023 | 3 | 10200601 | Fuel Comb - Industrial Boilers, ICEs - Natural Gas | Package Boiler Natural Gas |  | OP | 2023 |  |  |  |  | 2352 | 1000 |  |  | PM Primary (Filt + Cond) | CAP |  | .48089 | TON | [6 empty] | 2005NEI | 2005NEI
13245 | Richmond | 556211 | 24500006 | 30913FDRLPHIGHW | Graphic Packaging International, LLC | 322130 | Paperboard Mills |  | 33.3286 | -81.9537 | OP | 2023 | RLYA | Other/Small Combustion | Package Boiler | 54 | E6BTU/HR |  | OP | 2023 | 3 | 10200601 | Fuel Comb - Industrial Boilers, ICEs - Natural Gas | Package Boiler Natural Gas |  | OP | 2023 |  |  |  |  | 2352 | 1000 |  |  | PM Condensible | CAP |  | .0204061873 | TON | [6 empty] | 2005NEI | 2005NEI
13245 | Richmond | 556211 | 24500006 | 30913FDRLPHIGHW | Graphic Packaging International, LLC | 322130 | Paperboard Mills |  | 33.3286 | -81.9537 | OP | 2023 | RLYA | Other/Small Combustion | Package Boiler | 54 | E6BTU/HR |  | OP | 2023 | 3 | 10200601 | Fuel Comb - Industrial Boilers, ICEs - Natural Gas | Package Boiler Natural Gas |  | OP | 2023 |  |  |  |  | 2352 | 1000 |  |  | Nitrogen Oxides | CAP |  | 6.3275 | TON | [6 empty] | 2005NEI | 2005NEI
13245 | Richmond | 556211 | 24500006 | 30913FDRLPHIGHW | Graphic Packaging International, LLC | 322130 | Paperboard Mills |  | 33.3286 | -81.9537 | OP | 2023 | RB3A | Boiler | No. 3 Recovery Boiler | 20 | E6BTU/HR |  | OP | 2023 | 7 | 10200506 | Fuel Comb - Industrial Boilers, ICEs - Oil | No. 3 Recovery Boiler #2 Fuel Oil - noncofired |  | OP | 2023 |  |  |  |  | 0 | 0 |  |  | PM2.5 Filterable | CAP |  | .0026770625 | TON | [6 empty] | 2005NEI | 2005NEI
13245 | Richmond | 556211 | 24500006 | 30913FDRLPHIGHW | Graphic Packaging International, LLC | 322130 | Paperboard Mills |  | 33.3286 | -81.9537 | OP | 2023 | RLYA | Other/Small Combustion | Package Boiler | 54 | E6BTU/HR |  | OP | 2023 | 3 | 10200601 | Fuel Comb - Industrial Boilers, ICEs - Natural Gas | Package Boiler Natural Gas |  | OP | 2023 |  |  |  |  | 2352 | 1000 |  |  | Ammonia | CAP |  | .207542 | TON | [6 empty] | 2005NEI | 2005NEI
13245 | Richmond | 556211 | 24500006 | 30913FDRLPHIGHW | Graphic Packaging International, LLC | 322130 | Paperboard Mills |  | 33.3286 | -81.9537 | OP | 2023 | RLYA | Other/Small Combustion | Package Boiler | 54 | E6BTU/HR |  | OP | 2023 | 3 | 10200601 | Fuel Comb - Industrial Boilers, ICEs - Natural Gas | Package Boiler Natural Gas |  | OP | 2023 |  |  |  |  | 2352 | 1000 |  |  | Carbon Monoxide | CAP |  | 5.3151 | TON | [6 empty] | 2005NEI | 2005NEI
13245 | Richmond | 556211 | 24500006 | 30913FDRLPHIGHW | Graphic Packaging International, LLC | 322130 | Paperboard Mills |  | 33.3286 | -81.9537 | OP | 2023 | RLYA | Other/Small Combustion | Package Boiler | 54 | E6BTU/HR |  | OP | 2023 | 3 | 10200601 | Fuel Comb - Industrial Boilers, ICEs - Natural Gas | Package Boiler Natural Gas |  | OP | 2023 |  |  |  |  | 2352 | 1000 |  |  | PM10 Filterable | CAP |  | .1202225089 | TON | [6 empty] | 2005NEI | 2005NEI
13245 | Richmond | 556211 | 24500006 | 30913FDRLPHIGHW | Graphic Packaging International, LLC | 322130 | Paperboard Mills |  | 33.3286 | -81.9537 | OP | 2023 | RLYA | Other/Small Combustion | Package Boiler | 54 | E6BTU/HR |  | OP | 2023 | 3 | 10200601 | Fuel Comb - Industrial Boilers, ICEs - Natural Gas | Package Boiler Natural Gas |  | OP | 2023 |  |  |  |  | 2352 | 1000 |  |  | Sulfur Dioxide | CAP |  | .037965 | TON | [6 empty] | 2005NEI | 2005NEI
13245 | Richmond | 556211 | 24500006 | 30913FDRLPHIGHW | Graphic Packaging International, LLC | 322130 | Paperboard Mills |  | 33.3286 | -81.9537 | OP | 2023 | SB3A | Unclassified | No. 3 Starch Bin Vent | 75200 | LB/DAY |  | OP | 2023 | 1 | 30700199 | Industrial Processes - Pulp & Paper | No. 3 Starch Bin Vent |  | TS | 2023 | [8 empty] | PM Condensible | CAP |  | .00055188 | TON | [6 empty] | 2005NEI | 2005NEI
13245 | Richmond | 556211 | 24500006 | 30913FDRLPHIGHW | Graphic Packaging International, LLC | 322130 | Paperboard Mills |  | 33.3286 | -81.9537 | OP | 2023 | SB3A | Unclassified | No. 3 Starch Bin Vent | 75200 | LB/DAY |  | OP | 2023 | 1 | 30700199 | Industrial Processes - Pulp & Paper | No. 3 Starch Bin Vent |  | TS | 2023 | [8 empty] | PM10 Filterable | CAP |  | .0124504128 | TON | [6 empty] | 2005NEI | 2005NEI
13245 | Richmond | 556211 | 24500006 | 30913FDRLPHIGHW | Graphic Packaging International, LLC | 322130 | Paperboard Mills |  | 33.3286 | -81.9537 | OP | 2023 | CAU2 | Process Equipment and Process Area Drains | No. 2 Slaker/Causticizers | 309 | GAL/MIN |  | OP | 2023 | 1 | 30700122 | Industrial Processes - Pulp & Paper | No. 2 Causticizer |  | OP | 2023 | [8 empty] | Volatile Organic Compounds | CAP |  | 3.3059399078 | TON | [6 empty] | 2005NEI | 2005NEI
13245 | Richmond | 556211 | 24500006 | 30913FDRLPHIGHW | Graphic Packaging International, LLC | 322130 | Paperboard Mills |  | 33.3286 | -81.9537 | OP | 2023 | CAU2 | Process Equipment and Process Area Drains | No. 2 Slaker/Causticizers | 309 | GAL/MIN |  | OP | 2023 | 1 | 30700122 | Industrial Processes - Pulp & Paper | No. 2 Causticizer |  | OP | 2023 | [8 empty] | Ammonia | CAP |  | 14.6405910203 | TON | [6 empty] | 2005NEI | 2005NEI
13245 | Richmond | 556211 | 24500006 | 30913FDRLPHIGHW | Graphic Packaging International, LLC | 322130 | Paperboard Mills |  | 33.3286 | -81.9537 | OP | 2023 | LS3A | Silo | No. 3 Lime Silo | 306 | TON/DAY |  | OP | 2023 | 1 | 30501613 | Industrial Processes - Storage and Transfer | No. 3 Lime Silo |  | OP | 2023 |  |  |  |  | 6912 | 0 |  |  | PM2.5 Primary (Filt + Cond) | CAP |  | .8771730661 | TON | [6 empty] | 2005NEI | 2005NEI
13245 | Richmond | 556211 | 24500006 | 30913FDRLPHIGHW | Graphic Packaging International, LLC | 322130 | Paperboard Mills |  | 33.3286 | -81.9537 | OP | 2023 | LS3A | Silo | No. 3 Lime Silo | 306 | TON/DAY |  | OP | 2023 | 1 | 30501613 | Industrial Processes - Storage and Transfer | No. 3 Lime Silo |  | OP | 2023 |  |  |  |  | 6912 | 0 |  |  | PM10 Primary (Filt + Cond) | CAP |  | 1.6121903658 | TON | [6 empty] | 2005NEI | 2005NEI
13245 | Richmond | 556211 | 24500006 | 30913FDRLPHIGHW | Graphic Packaging International, LLC | 322130 | Paperboard Mills |  | 33.3286 | -81.9537 | OP | 2023 | LS3A | Silo | No. 3 Lime Silo | 306 | TON/DAY |  | OP | 2023 | 1 | 30501613 | Industrial Processes - Storage and Transfer | No. 3 Lime Silo |  | OP | 2023 |  |  |  |  | 6912 | 0 |  |  | PM10 Filterable | CAP |  | 1.5368543863 | TON | [6 empty] | 2005NEI | 2005NEI
13245 | Richmond | 556211 | 24500006 | 30913FDRLPHIGHW | Graphic Packaging International, LLC | 322130 | Paperboard Mills |  | 33.3286 | -81.9537 | OP | 2023 | LS3A | Silo | No. 3 Lime Silo | 306 | TON/DAY |  | OP | 2023 | 1 | 30501613 | Industrial Processes - Storage and Transfer | No. 3 Lime Silo |  | OP | 2023 |  |  |  |  | 6912 | 0 |  |  | PM Filterable/Total Suspended Particulate Matter (TSP) | CAP |  | 1.8080639839 | TON | [6 empty] | 2005NEI | 2005NEI
13245 | Richmond | 556211 | 24500006 | 30913FDRLPHIGHW | Graphic Packaging International, LLC | 322130 | Paperboard Mills |  | 33.3286 | -81.9537 | OP | 2023 | SB3A | Unclassified | No. 3 Starch Bin Vent | 75200 | LB/DAY |  | OP | 2023 | 1 | 30700199 | Industrial Processes - Pulp & Paper | No. 3 Starch Bin Vent |  | TS | 2023 | [8 empty] | PM Primary (Filt + Cond) | CAP |  | .013797 | TON | [6 empty] | 2005NEI | 2005NEI
13245 | Richmond | 556211 | 24500006 | 30913FDRLPHIGHW | Graphic Packaging International, LLC | 322130 | Paperboard Mills |  | 33.3286 | -81.9537 | OP | 2023 | LS3A | Silo | No. 3 Lime Silo | 306 | TON/DAY |  | OP | 2023 | 1 | 30501613 | Industrial Processes - Storage and Transfer | No. 3 Lime Silo |  | OP | 2023 |  |  |  |  | 6912 | 0 |  |  | PM Condensible | CAP |  | .0753359944 | TON | [6 empty] | 2005NEI | 2005NEI
13245 | Richmond | 556211 | 24500006 | 30913FDRLPHIGHW | Graphic Packaging International, LLC | 322130 | Paperboard Mills |  | 33.3286 | -81.9537 | OP | 2023 | SS1A | Unclassified | No. 1 Starch Silo | 50100 | LB/DAY | Emissions reported elsewhere | OP | 2023 | 1 | 30700199 | Industrial Processes - Pulp & Paper | No. 1 Starch Silo |  | TS | 2023 | [8 empty] | PM Filterable/Total Suspended Particulate Matter (TSP) | CAP |  | .0092085116 | TON | [6 empty] | 2005NEI | 2005NEI
13245 | Richmond | 556211 | 24500006 | 30913FDRLPHIGHW | Graphic Packaging International, LLC | 322130 | Paperboard Mills |  | 33.3286 | -81.9537 | OP | 2023 | SS1A | Unclassified | No. 1 Starch Silo | 50100 | LB/DAY | Emissions reported elsewhere | OP | 2023 | 1 | 30700199 | Industrial Processes - Pulp & Paper | No. 1 Starch Silo |  | TS | 2023 | [8 empty] | PM2.5 Primary (Filt + Cond) | CAP |  | .0082344795 | TON | [6 empty] | 2005NEI | 2005NEI
13245 | Richmond | 556211 | 24500006 | 30913FDRLPHIGHW | Graphic Packaging International, LLC | 322130 | Paperboard Mills |  | 33.3286 | -81.9537 | OP | 2023 | SS1A | Unclassified | No. 1 Starch Silo | 50100 | LB/DAY | Emissions reported elsewhere | OP | 2023 | 1 | 30700199 | Industrial Processes - Pulp & Paper | No. 1 Starch Silo |  | TS | 2023 | [8 empty] | PM10 Filterable | CAP |  | .0086560007 | TON | [6 empty] | 2005NEI | 2005NEI
13245 | Richmond | 556211 | 24500006 | 30913FDRLPHIGHW | Graphic Packaging International, LLC | 322130 | Paperboard Mills |  | 33.3286 | -81.9537 | OP | 2023 | SS1A | Unclassified | No. 1 Starch Silo | 50100 | LB/DAY | Emissions reported elsewhere | OP | 2023 | 1 | 30700199 | Industrial Processes - Pulp & Paper | No. 1 Starch Silo |  | TS | 2023 | [8 empty] | PM Condensible | CAP |  | .000383688 | TON | [6 empty] | 2005NEI | 2005NEI
13245 | Richmond | 556211 | 24500006 | 30913FDRLPHIGHW | Graphic Packaging International, LLC | 322130 | Paperboard Mills |  | 33.3286 | -81.9537 | OP | 2023 | SB3A | Unclassified | No. 3 Starch Bin Vent | 75200 | LB/DAY |  | OP | 2023 | 1 | 30700199 | Industrial Processes - Pulp & Paper | No. 3 Starch Bin Vent |  | TS | 2023 | [8 empty] | PM2.5 Primary (Filt + Cond) | CAP |  | .0118441153 | TON | [6 empty] | 2005NEI | 2005NEI
13245 | Richmond | 556211 | 24500006 | 30913FDRLPHIGHW | Graphic Packaging International, LLC | 322130 | Paperboard Mills |  | 33.3286 | -81.9537 | OP | 2023 | SB3A | Unclassified | No. 3 Starch Bin Vent | 75200 | LB/DAY |  | OP | 2023 | 1 | 30700199 | Industrial Processes - Pulp & Paper | No. 3 Starch Bin Vent |  | TS | 2023 | [8 empty] | PM2.5 Filterable | CAP |  | .011292235 | TON | [6 empty] | 2005NEI | 2005NEI
13245 | Richmond | 556211 | 24500006 | 30913FDRLPHIGHW | Graphic Packaging International, LLC | 322130 | Paperboard Mills |  | 33.3286 | -81.9537 | OP | 2023 | LS3A | Silo | No. 3 Lime Silo | 306 | TON/DAY |  | OP | 2023 | 1 | 30501613 | Industrial Processes - Storage and Transfer | No. 3 Lime Silo |  | OP | 2023 |  |  |  |  | 6912 | 0 |  |  | PM2.5 Filterable | CAP |  | .8018370867 | TON | [6 empty] | 2005NEI | 2005NEI
13245 | Richmond | 556211 | 24500006 | 30913FDRLPHIGHW | Graphic Packaging International, LLC | 322130 | Paperboard Mills |  | 33.3286 | -81.9537 | OP | 2023 | DIG2 | Process Equipment and Process Area Drains | No. 2 Digester | 555 | TON/DAY |  | OP | 2023 | 1 | 30700101 | Industrial Processes - Pulp & Paper | No. 2 Digester |  | OP | 2023 | [8 empty] | Volatile Organic Compounds | CAP |  | .007299648 | TON | [6 empty] | 2005NEI | 2005NEI
13245 | Richmond | 556211 | 24500006 | 30913FDRLPHIGHW | Graphic Packaging International, LLC | 322130 | Paperboard Mills |  | 33.3286 | -81.9537 | OP | 2023 | RLYA | Other/Small Combustion | Package Boiler | 54 | E6BTU/HR |  | OP | 2023 | 7 | 10300501 | Fuel Comb - Comm/Institutional - Oil | Package Boiler No.2 Oil |  | OP | 2023 | [8 empty] | Sulfur Dioxide | CAP |  | .00063403 | TON | [6 empty] | 2005NEI | 2005NEI
13245 | Richmond | 556211 | 24500006 | 30913FDRLPHIGHW | Graphic Packaging International, LLC | 322130 | Paperboard Mills |  | 33.3286 | -81.9537 | OP | 2023 | RLYA | Other/Small Combustion | Package Boiler | 54 | E6BTU/HR |  | OP | 2023 | 7 | 10300501 | Fuel Comb - Comm/Institutional - Oil | Package Boiler No.2 Oil |  | OP | 2023 | [8 empty] | PM10 Primary (Filt + Cond) | CAP |  | .0000235 | TON | [6 empty] | 2005NEI | 2005NEI
13245 | Richmond | 556211 | 24500006 | 30913FDRLPHIGHW | Graphic Packaging International, LLC | 322130 | Paperboard Mills |  | 33.3286 | -81.9537 | OP | 2023 | ST2A | Process Equipment and Process Area Drains | No. 2 Smelt Dissolving Tnk | 9.93 | TON/HR |  | OP | 2023 | 1 | 30700105 | Industrial Processes - Pulp & Paper | No. 2 Smelt Dissolving Tank |  | TS | 2023 | [8 empty] | PM2.5 Filterable | CAP |  | 12.7961645126 | TON | [6 empty] | 2005NEI | 2005NEI
13245 | Richmond | 556211 | 24500006 | 30913FDRLPHIGHW | Graphic Packaging International, LLC | 322130 | Paperboard Mills |  | 33.3286 | -81.9537 | OP | 2023 | ST2A | Process Equipment and Process Area Drains | No. 2 Smelt Dissolving Tnk | 9.93 | TON/HR |  | OP | 2023 | 1 | 30700105 | Industrial Processes - Pulp & Paper | No. 2 Smelt Dissolving Tank |  | TS | 2023 | [8 empty] | PM10 Filterable | CAP |  | 12.7961645126 | TON | [6 empty] | 2005NEI | 2005NEI
13245 | Richmond | 556211 | 24500006 | 30913FDRLPHIGHW | Graphic Packaging International, LLC | 322130 | Paperboard Mills |  | 33.3286 | -81.9537 | OP | 2023 | ST2A | Process Equipment and Process Area Drains | No. 2 Smelt Dissolving Tnk | 9.93 | TON/HR |  | OP | 2023 | 1 | 30700105 | Industrial Processes - Pulp & Paper | No. 2 Smelt Dissolving Tank |  | TS | 2023 | [8 empty] | PM Primary (Filt + Cond) | CAP |  | 16.53 | TON | [6 empty] | 2005NEI | 2005NEI
13245 | Richmond | 556211 | 24500006 | 30913FDRLPHIGHW | Graphic Packaging International, LLC | 322130 | Paperboard Mills |  | 33.3286 | -81.9537 | OP | 2023 | ST2A | Process Equipment and Process Area Drains | No. 2 Smelt Dissolving Tnk | 9.93 | TON/HR |  | OP | 2023 | 1 | 30700105 | Industrial Processes - Pulp & Paper | No. 2 Smelt Dissolving Tank |  | TS | 2023 | [8 empty] | Nitrogen Oxides | CAP |  | 3.04309775 | TON | [6 empty] | 2005NEI | 2005NEI
13245 | Richmond | 556211 | 24500006 | 30913FDRLPHIGHW | Graphic Packaging International, LLC | 322130 | Paperboard Mills |  | 33.3286 | -81.9537 | OP | 2023 | ST2A | Process Equipment and Process Area Drains | No. 2 Smelt Dissolving Tnk | 9.93 | TON/HR |  | OP | 2023 | 1 | 30700105 | Industrial Processes - Pulp & Paper | No. 2 Smelt Dissolving Tank |  | TS | 2023 | [8 empty] | Ammonia | CAP |  | 12.172391 | TON | [6 empty] | 2005NEI | 2005NEI
13245 | Richmond | 556211 | 24500006 | 30913FDRLPHIGHW | Graphic Packaging International, LLC | 322130 | Paperboard Mills |  | 33.3286 | -81.9537 | OP | 2023 | ST2A | Process Equipment and Process Area Drains | No. 2 Smelt Dissolving Tnk | 9.93 | TON/HR |  | OP | 2023 | 1 | 30700105 | Industrial Processes - Pulp & Paper | No. 2 Smelt Dissolving Tank |  | TS | 2023 | [8 empty] | Sulfur Dioxide | CAP |  | .0304309775 | TON | [6 empty] | 2005NEI | 2005NEI
13245 | Richmond | 556211 | 24500006 | 30913FDRLPHIGHW | Graphic Packaging International, LLC | 322130 | Paperboard Mills |  | 33.3286 | -81.9537 | OP | 2023 | ST2A | Process Equipment and Process Area Drains | No. 2 Smelt Dissolving Tnk | 9.93 | TON/HR |  | OP | 2023 | 1 | 30700105 | Industrial Processes - Pulp & Paper | No. 2 Smelt Dissolving Tank |  | TS | 2023 | [8 empty] | PM2.5 Primary (Filt + Cond) | CAP |  | 13.8852 | TON | [6 empty] | 2005NEI | 2005NEI
13245 | Richmond | 556211 | 24500006 | 30913FDRLPHIGHW | Graphic Packaging International, LLC | 322130 | Paperboard Mills |  | 33.3286 | -81.9537 | OP | 2023 | ST2A | Process Equipment and Process Area Drains | No. 2 Smelt Dissolving Tnk | 9.93 | TON/HR |  | OP | 2023 | 1 | 30700105 | Industrial Processes - Pulp & Paper | No. 2 Smelt Dissolving Tank |  | TS | 2023 | [8 empty] | PM10 Primary (Filt + Cond) | CAP |  | 13.8852 | TON | [6 empty] | 2005NEI | 2005NEI
13245 | Richmond | 556211 | 24500006 | 30913FDRLPHIGHW | Graphic Packaging International, LLC | 322130 | Paperboard Mills |  | 33.3286 | -81.9537 | OP | 2023 | SS3A | Unclassified | No. 3 Starch Silo | 50100 | LB/DAY | Emissions reported elsewhere | OP | 2023 | 1 | 30700199 | Industrial Processes - Pulp & Paper | No. 3 Starch Silo |  | OP | 2023 | [8 empty] | PM2.5 Filterable | CAP |  | .011292235 | TON | [6 empty] | 2005NEI | 2005NEI
13245 | Richmond | 556211 | 24500006 | 30913FDRLPHIGHW | Graphic Packaging International, LLC | 322130 | Paperboard Mills |  | 33.3286 | -81.9537 | OP | 2023 | SS3A | Unclassified | No. 3 Starch Silo | 50100 | LB/DAY | Emissions reported elsewhere | OP | 2023 | 1 | 30700199 | Industrial Processes - Pulp & Paper | No. 3 Starch Silo |  | OP | 2023 | [8 empty] | PM10 Primary (Filt + Cond) | CAP |  | .0130022932 | TON | [6 empty] | 2005NEI | 2005NEI
13245 | Richmond | 556211 | 24500006 | 30913FDRLPHIGHW | Graphic Packaging International, LLC | 322130 | Paperboard Mills |  | 33.3286 | -81.9537 | OP | 2023 | SS3A | Unclassified | No. 3 Starch Silo | 50100 | LB/DAY | Emissions reported elsewhere | OP | 2023 | 1 | 30700199 | Industrial Processes - Pulp & Paper | No. 3 Starch Silo |  | OP | 2023 | [8 empty] | PM Primary (Filt + Cond) | CAP |  | .013797 | TON | [6 empty] | 2005NEI | 2005NEI
13245 | Richmond | 556211 | 24500006 | 30913FDRLPHIGHW | Graphic Packaging International, LLC | 322130 | Paperboard Mills |  | 33.3286 | -81.9537 | OP | 2023 | SS3A | Unclassified | No. 3 Starch Silo | 50100 | LB/DAY | Emissions reported elsewhere | OP | 2023 | 1 | 30700199 | Industrial Processes - Pulp & Paper | No. 3 Starch Silo |  | OP | 2023 | [8 empty] | PM Filterable/Total Suspended Particulate Matter (TSP) | CAP |  | .0132451197 | TON | [6 empty] | 2005NEI | 2005NEI
13245 | Richmond | 556211 | 24500006 | 30913FDRLPHIGHW | Graphic Packaging International, LLC | 322130 | Paperboard Mills |  | 33.3286 | -81.9537 | OP | 2023 | RB3A | Boiler | No. 3 Recovery Boiler | 20 | E6BTU/HR |  | OP | 2023 | 7 | 10200506 | Fuel Comb - Industrial Boilers, ICEs - Oil | No. 3 Recovery Boiler #2 Fuel Oil - noncofired |  | OP | 2023 |  |  |  |  | 0 | 0 |  |  | Sulfur Dioxide | CAP |  | 4.20981081 | TON | [6 empty] | 2005NEI | 2005NEI
13245 | Richmond | 556211 | 24500006 | 30913FDRLPHIGHW | Graphic Packaging International, LLC | 322130 | Paperboard Mills |  | 33.3286 | -81.9537 | OP | 2023 | RB3A | Boiler | No. 3 Recovery Boiler | 20 | E6BTU/HR |  | OP | 2023 | 7 | 10200506 | Fuel Comb - Industrial Boilers, ICEs - Oil | No. 3 Recovery Boiler #2 Fuel Oil - noncofired |  | OP | 2023 |  |  |  |  | 0 | 0 |  |  | PM2.5 Primary (Filt + Cond) | CAP |  | .0039008625 | TON | [6 empty] | 2005NEI | 2005NEI
13245 | Richmond | 556211 | 24500006 | 30913FDRLPHIGHW | Graphic Packaging International, LLC | 322130 | Paperboard Mills |  | 33.3286 | -81.9537 | OP | 2023 | ST2A | Process Equipment and Process Area Drains | No. 2 Smelt Dissolving Tnk | 9.93 | TON/HR |  | OP | 2023 | 1 | 30700105 | Industrial Processes - Pulp & Paper | No. 2 Smelt Dissolving Tank |  | TS | 2023 | [8 empty] | PM Condensible | CAP |  | 1.0890352726 | TON | [6 empty] | 2005NEI | 2005NEI
13245 | Richmond | 556211 | 24500006 | 30913FDRLPHIGHW | Graphic Packaging International, LLC | 322130 | Paperboard Mills |  | 33.3286 | -81.9537 | OP | 2023 | RLYA | Other/Small Combustion | Package Boiler | 54 | E6BTU/HR |  | OP | 2023 | 7 | 10300501 | Fuel Comb - Comm/Institutional - Oil | Package Boiler No.2 Oil |  | OP | 2023 | [8 empty] | PM2.5 Primary (Filt + Cond) | CAP |  | .000005875 | TON | [6 empty] | 2005NEI | 2005NEI
13245 | Richmond | 556211 | 24500006 | 30913FDRLPHIGHW | Graphic Packaging International, LLC | 322130 | Paperboard Mills |  | 33.3286 | -81.9537 | OP | 2023 | ST2A | Process Equipment and Process Area Drains | No. 2 Smelt Dissolving Tnk | 9.93 | TON/HR |  | OP | 2023 | 1 | 30700105 | Industrial Processes - Pulp & Paper | No. 2 Smelt Dissolving Tank |  | TS | 2023 | [8 empty] | Volatile Organic Compounds | CAP |  | 6.52092375 | TON | [6 empty] | 2005NEI | 2005NEI
13245 | Richmond | 556211 | 24500006 | 30913FDRLPHIGHW | Graphic Packaging International, LLC | 322130 | Paperboard Mills |  | 33.3286 | -81.9537 | OP | 2023 | BLP1 | Unclassified | Bleach Plant 1 | 261000 | LB/DAY |  | OP | 2023 | 1 | 30700199 | Industrial Processes - Pulp & Paper | Bleach Plant 1 |  | TS | 2023 | [8 empty] | Volatile Organic Compounds | CAP |  | 32 | TON | [6 empty] | 2005NEI | 2005NEI
13245 | Richmond | 556211 | 24500006 | 30913FDRLPHIGHW | Graphic Packaging International, LLC | 322130 | Paperboard Mills |  | 33.3286 | -81.9537 | OP | 2023 | RLYA | Other/Small Combustion | Package Boiler | 54 | E6BTU/HR |  | OP | 2023 | 7 | 10300501 | Fuel Comb - Comm/Institutional - Oil | Package Boiler No.2 Oil |  | OP | 2023 | [8 empty] | PM Primary (Filt + Cond) | CAP |  | .000047 | TON | [6 empty] | 2005NEI | 2005NEI
13245 | Richmond | 556211 | 24500006 | 30913FDRLPHIGHW | Graphic Packaging International, LLC | 322130 | Paperboard Mills |  | 33.3286 | -81.9537 | OP | 2023 | RLYA | Other/Small Combustion | Package Boiler | 54 | E6BTU/HR |  | OP | 2023 | 7 | 10300501 | Fuel Comb - Comm/Institutional - Oil | Package Boiler No.2 Oil |  | OP | 2023 | [8 empty] | PM Condensible | CAP |  | 0 | TON | [6 empty] | 2005NEI | 2005NEI
13245 | Richmond | 556211 | 24500006 | 30913FDRLPHIGHW | Graphic Packaging International, LLC | 322130 | Paperboard Mills |  | 33.3286 | -81.9537 | OP | 2023 | RLYA | Other/Small Combustion | Package Boiler | 54 | E6BTU/HR |  | OP | 2023 | 7 | 10300501 | Fuel Comb - Comm/Institutional - Oil | Package Boiler No.2 Oil |  | OP | 2023 | [8 empty] | Carbon Monoxide | CAP |  | .0001175 | TON | [6 empty] | 2005NEI | 2005NEI
13245 | Richmond | 556211 | 24500006 | 30913FDRLPHIGHW | Graphic Packaging International, LLC | 322130 | Paperboard Mills |  | 33.3286 | -81.9537 | OP | 2023 | RLYA | Other/Small Combustion | Package Boiler | 54 | E6BTU/HR |  | OP | 2023 | 7 | 10300501 | Fuel Comb - Comm/Institutional - Oil | Package Boiler No.2 Oil |  | OP | 2023 | [8 empty] | Volatile Organic Compounds | CAP |  | .000001222 | TON | [6 empty] | 2005NEI | 2005NEI
13245 | Richmond | 556211 | 24500006 | 30913FDRLPHIGHW | Graphic Packaging International, LLC | 322130 | Paperboard Mills |  | 33.3286 | -81.9537 | OP | 2023 | RLYA | Other/Small Combustion | Package Boiler | 54 | E6BTU/HR |  | OP | 2023 | 7 | 10300501 | Fuel Comb - Comm/Institutional - Oil | Package Boiler No.2 Oil |  | OP | 2023 | [8 empty] | PM2.5 Filterable | CAP |  | .000005875 | TON | [6 empty] | 2005NEI | 2005NEI
13245 | Richmond | 556211 | 24500006 | 30913FDRLPHIGHW | Graphic Packaging International, LLC | 322130 | Paperboard Mills |  | 33.3286 | -81.9537 | OP | 2023 | RLYA | Other/Small Combustion | Package Boiler | 54 | E6BTU/HR |  | OP | 2023 | 7 | 10300501 | Fuel Comb - Comm/Institutional - Oil | Package Boiler No.2 Oil |  | OP | 2023 | [8 empty] | PM10 Filterable | CAP |  | .0000235 | TON | [6 empty] | 2005NEI | 2005NEI
13245 | Richmond | 556211 | 24500006 | 30913FDRLPHIGHW | Graphic Packaging International, LLC | 322130 | Paperboard Mills |  | 33.3286 | -81.9537 | OP | 2023 | DIG1 | Unclassified | No. 1 Digester | 13.5 | TON/DAY |  | OP | 2023 | 1 | 30700101 | Industrial Processes - Pulp & Paper | No. 1 Digester |  | TS | 2023 | [8 empty] | Volatile Organic Compounds | CAP |  | .1771643196 | TON | [6 empty] | 2005NEI | 2005NEI
13245 | Richmond | 556211 | 24500006 | 30913FDRLPHIGHW | Graphic Packaging International, LLC | 322130 | Paperboard Mills |  | 33.3286 | -81.9537 | OP | 2023 | RLYA | Other/Small Combustion | Package Boiler | 54 | E6BTU/HR |  | OP | 2023 | 7 | 10300501 | Fuel Comb - Comm/Institutional - Oil | Package Boiler No.2 Oil |  | OP | 2023 | [8 empty] | Nitrogen Oxides | CAP |  | .00047 | TON | [6 empty] | 2005NEI | 2005NEI
13245 | Richmond | 556211 | 24500006 | 30913FDRLPHIGHW | Graphic Packaging International, LLC | 322130 | Paperboard Mills |  | 33.3286 | -81.9537 | OP | 2023 | LS3A | Silo | No. 3 Lime Silo | 306 | TON/DAY |  | OP | 2023 | 1 | 30501613 | Industrial Processes - Storage and Transfer | No. 3 Lime Silo |  | OP | 2023 |  |  |  |  | 6912 | 0 |  |  | PM Primary (Filt + Cond) | CAP |  | 1.8834 | TON | [6 empty] | 2005NEI | 2005NEI
13245 | Richmond | 556211 | 24500006 | 30913FDRLPHIGHW | Graphic Packaging International, LLC | 322130 | Paperboard Mills |  | 33.3286 | -81.9537 | OP | 2023 | BSW1 | Unclassified | Brown Stock Washers Pulp Mill 1 | .56 | TON/HR |  | OP | 2023 | 1 | 30700102 | Industrial Processes - Pulp & Paper | Brown Stock Washers Pulp Mill 1 |  | TS | 2023 | [8 empty] | Volatile Organic Compounds | CAP |  | .49212311 | TON | [6 empty] | 2005NEI | 2005NEI
13245 | Richmond | 556211 | 24500006 | 30913FDRLPHIGHW | Graphic Packaging International, LLC | 322130 | Paperboard Mills |  | 33.3286 | -81.9537 | OP | 2023 | BP2A | Process Equipment and Process Area Drains | No. 2 Bleach Plant | 18.1 | TON/HR |  | OP | 2023 | 1 | 30700114 | Industrial Processes - Pulp & Paper | No. 2 Bleach Plant-HWD | Hardwood portion | OP | 2023 | [8 empty] | Volatile Organic Compounds | CAP |  | 8.09966088 | TON | [6 empty] | 2005NEI | 2005NEI
13245 | Richmond | 556211 | 24500006 | 30913FDRLPHIGHW | Graphic Packaging International, LLC | 322130 | Paperboard Mills |  | 33.3286 | -81.9537 | OP | 2023 | BP1A | Process Equipment and Process Area Drains | No. 1 Bleach Plant | 1.6 | TON/HR |  | PS | 2021 | 1 | 30700114 | Industrial Processes - Pulp & Paper | No. 1 Bleach Plant |  | TS | 2012 | [8 empty] | Volatile Organic Compounds | CAP |  | .7167744 | TON | [6 empty] | 2005NEI | 2005NEI
13245 | Richmond | 556211 | 24500006 | 30913FDRLPHIGHW | Graphic Packaging International, LLC | 322130 | Paperboard Mills |  | 33.3286 | -81.9537 | OP | 2023 | BMPS | Process Equipment and Process Area Drains | BMP Spill Collection Sys. | 100 | GAL/HR |  | OP | 2023 | 1 | 30700199 | Industrial Processes - Pulp & Paper | BMP Spill Collection Sys. - HWD | Hardwood Portion | OP | 2023 | [8 empty] | Volatile Organic Compounds | CAP |  | 55.976 | TON | [6 empty] | 2005NEI | 2005NEI
13245 | Richmond | 556211 | 24500006 | 30913FDRLPHIGHW | Graphic Packaging International, LLC | 322130 | Paperboard Mills |  | 33.3286 | -81.9537 | OP | 2023 | BLP2 | Unclassified | Bleach Plant 2 | 954000 | LB/DAY |  | OP | 2023 | 1 | 30700199 | Industrial Processes - Pulp & Paper | Bleach Plant 2 |  | TS | 2023 | [8 empty] | Volatile Organic Compounds | CAP |  | 38 | TON | [6 empty] | 2005NEI | 2005NEI
13245 | Richmond | 556211 | 24500006 | 30913FDRLPHIGHW | Graphic Packaging International, LLC | 322130 | Paperboard Mills |  | 33.3286 | -81.9537 | OP | 2023 | PPCC | Transfer Point | Condensate Collection Sys | 761000 | GAL/DAY |  | OP | 2023 | 1 | 30700117 | Industrial Processes - Pulp & Paper | Condensate Collection System - Innovations | Innovations Portion | OP | 2023 | [8 empty] | Volatile Organic Compounds | CAP |  | 55.1142312 | TON | [6 empty] | 2005NEI | 2005NEI
13245 | Richmond | 556211 | 24500006 | 30913FDRLPHIGHW | Graphic Packaging International, LLC | 322130 | Paperboard Mills |  | 33.3286 | -81.9537 | OP | 2023 | DIG3 | Process Equipment and Process Area Drains | No. 3 Digester | 1060 | TON/DAY |  | OP | 2023 | 1 | 30700101 | Industrial Processes - Pulp & Paper | No. 3 Digester |  | OP | 2023 | [8 empty] | Volatile Organic Compounds | CAP |  | 13.8851676 | TON | [6 empty] | 2005NEI | 2005NEI
13245 | Richmond | 556211 | 24500006 | 30913FDRLPHIGHW | Graphic Packaging International, LLC | 322130 | Paperboard Mills |  | 33.3286 | -81.9537 | OP | 2023 | E1 | Process Equipment and Process Area Drains | Various Paperboard Coatings | 2520 | LB/HR |  | OP | 2023 | 1 | 30700407 | Industrial Processes - Pulp & Paper | Various Paperboard Coatings |  | OP | 2023 |  |  |  |  | 8568 | 0 |  |  | Volatile Organic Compounds | CAP |  | 208.76279823 | TON | [6 empty] | 2005NEI | 2005NEI
13245 | Richmond | 556211 | 24500006 | 30913FDRLPHIGHW | Graphic Packaging International, LLC | 322130 | Paperboard Mills |  | 33.3286 | -81.9537 | OP | 2023 | E1 | Process Equipment and Process Area Drains | Various Paperboard Coatings | 2520 | LB/HR |  | OP | 2023 | 1 | 30700407 | Industrial Processes - Pulp & Paper | Various Paperboard Coatings |  | OP | 2023 |  |  |  |  | 8568 | 0 |  |  | Ammonia | CAP |  | .82645605 | TON | [6 empty] | 2005NEI | 2005NEI
13245 | Richmond | 556211 | 24500006 | 30913FDRLPHIGHW | Graphic Packaging International, LLC | 322130 | Paperboard Mills |  | 33.3286 | -81.9537 | OP | 2023 | SS2A | Unclassified | No. 2 Starch Silo | 50100 | LB/DAY |  | OP | 2023 | 1 | 30700199 | Industrial Processes - Pulp & Paper | No. 2 Starch Silo | Reported under SSAA | OP | 2023 | [8 empty] | PM2.5 Primary (Filt + Cond) | CAP |  | .0118441153 | TON | [6 empty] | 2005NEI | 2005NEI
13245 | Richmond | 556211 | 24500006 | 30913FDRLPHIGHW | Graphic Packaging International, LLC | 322130 | Paperboard Mills |  | 33.3286 | -81.9537 | OP | 2023 | SS2A | Unclassified | No. 2 Starch Silo | 50100 | LB/DAY |  | OP | 2023 | 1 | 30700199 | Industrial Processes - Pulp & Paper | No. 2 Starch Silo | Reported under SSAA | OP | 2023 | [8 empty] | PM Primary (Filt + Cond) | CAP |  | .013797 | TON | [6 empty] | 2005NEI | 2005NEI
13245 | Richmond | 556211 | 24500006 | 30913FDRLPHIGHW | Graphic Packaging International, LLC | 322130 | Paperboard Mills |  | 33.3286 | -81.9537 | OP | 2023 | SS2A | Unclassified | No. 2 Starch Silo | 50100 | LB/DAY |  | OP | 2023 | 1 | 30700199 | Industrial Processes - Pulp & Paper | No. 2 Starch Silo | Reported under SSAA | OP | 2023 | [8 empty] | PM10 Primary (Filt + Cond) | CAP |  | .0130022932 | TON | [6 empty] | 2005NEI | 2005NEI
13245 | Richmond | 556211 | 24500006 | 30913FDRLPHIGHW | Graphic Packaging International, LLC | 322130 | Paperboard Mills |  | 33.3286 | -81.9537 | OP | 2023 | SS3A | Unclassified | No. 3 Starch Silo | 50100 | LB/DAY | Emissions reported elsewhere | OP | 2023 | 1 | 30700199 | Industrial Processes - Pulp & Paper | No. 3 Starch Silo |  | OP | 2023 | [8 empty] | PM10 Filterable | CAP |  | .0124504128 | TON | [6 empty] | 2005NEI | 2005NEI
13245 | Richmond | 556211 | 24500006 | 30913FDRLPHIGHW | Graphic Packaging International, LLC | 322130 | Paperboard Mills |  | 33.3286 | -81.9537 | OP | 2023 | SS3A | Unclassified | No. 3 Starch Silo | 50100 | LB/DAY | Emissions reported elsewhere | OP | 2023 | 1 | 30700199 | Industrial Processes - Pulp & Paper | No. 3 Starch Silo |  | OP | 2023 | [8 empty] | PM2.5 Primary (Filt + Cond) | CAP |  | .0118441153 | TON | [6 empty] | 2005NEI | 2005NEI
13245 | Richmond | 556211 | 24500006 | 30913FDRLPHIGHW | Graphic Packaging International, LLC | 322130 | Paperboard Mills |  | 33.3286 | -81.9537 | OP | 2023 | RB3A | Boiler | No. 3 Recovery Boiler | 20 | E6BTU/HR |  | OP | 2023 | 7 | 10200506 | Fuel Comb - Industrial Boilers, ICEs - Oil | No. 3 Recovery Boiler #2 Fuel Oil - noncofired |  | OP | 2023 |  |  |  |  | 0 | 0 |  |  | PM10 Filterable | CAP |  | .0143796504 | TON | [6 empty] | 2005NEI | 2005NEI
13245 | Richmond | 556211 | 24500006 | 30913FDRLPHIGHW | Graphic Packaging International, LLC | 322130 | Paperboard Mills |  | 33.3286 | -81.9537 | OP | 2023 | SS2A | Unclassified | No. 2 Starch Silo | 50100 | LB/DAY |  | OP | 2023 | 1 | 30700199 | Industrial Processes - Pulp & Paper | No. 2 Starch Silo | Reported under SSAA | OP | 2023 | [8 empty] | PM2.5 Filterable | CAP |  | .011292235 | TON | [6 empty] | 2005NEI | 2005NEI
13245 | Richmond | 556211 | 24500006 | 30913FDRLPHIGHW | Graphic Packaging International, LLC | 322130 | Paperboard Mills |  | 33.3286 | -81.9537 | OP | 2023 | RB3A | Boiler | No. 3 Recovery Boiler | 20 | E6BTU/HR |  | OP | 2023 | 7 | 10200506 | Fuel Comb - Industrial Boilers, ICEs - Oil | No. 3 Recovery Boiler #2 Fuel Oil - noncofired |  | OP | 2023 |  |  |  |  | 0 | 0 |  |  | PM Primary (Filt + Cond) | CAP |  | .0312069 | TON | [6 empty] | 2005NEI | 2005NEI
13245 | Richmond | 556211 | 24500006 | 30913FDRLPHIGHW | Graphic Packaging International, LLC | 322130 | Paperboard Mills |  | 33.3286 | -81.9537 | OP | 2023 | RB3A | Boiler | No. 3 Recovery Boiler | 20 | E6BTU/HR |  | OP | 2023 | 7 | 10200506 | Fuel Comb - Industrial Boilers, ICEs - Oil | No. 3 Recovery Boiler #2 Fuel Oil - noncofired |  | OP | 2023 |  |  |  |  | 0 | 0 |  |  | Nitrogen Oxides | CAP |  | 3.12069 | TON | [6 empty] | 2005NEI | 2005NEI
13245 | Richmond | 556211 | 24500006 | 30913FDRLPHIGHW | Graphic Packaging International, LLC | 322130 | Paperboard Mills |  | 33.3286 | -81.9537 | OP | 2023 | RB3A | Boiler | No. 3 Recovery Boiler | 20 | E6BTU/HR |  | OP | 2023 | 7 | 10200506 | Fuel Comb - Industrial Boilers, ICEs - Oil | No. 3 Recovery Boiler #2 Fuel Oil - noncofired |  | OP | 2023 |  |  |  |  | 0 | 0 |  |  | Carbon Monoxide | CAP |  | .7801725 | TON | [6 empty] | 2005NEI | 2005NEI
13245 | Richmond | 556211 | 24500006 | 30913FDRLPHIGHW | Graphic Packaging International, LLC | 322130 | Paperboard Mills |  | 33.3286 | -81.9537 | OP | 2023 | RB3A | Boiler | No. 3 Recovery Boiler | 20 | E6BTU/HR |  | OP | 2023 | 7 | 10200506 | Fuel Comb - Industrial Boilers, ICEs - Oil | No. 3 Recovery Boiler #2 Fuel Oil - noncofired |  | OP | 2023 |  |  |  |  | 0 | 0 |  |  | Lead | CAP/HAP | HAP-Metal | .351482066424 | LB | 0 | [5 empty] | 2005NEI | 2005NEI
13245 | Richmond | 556211 | 24500006 | 30913FDRLPHIGHW | Graphic Packaging International, LLC | 322130 | Paperboard Mills |  | 33.3286 | -81.9537 | OP | 2023 | EV3A | Process Equipment and Process Area Drains | No.3 Evaporator Set | 3.89 | E6LB/DAY |  | OP | 2023 | 1 | 30700103 | Industrial Processes - Pulp & Paper | No.3 Evaporator Set |  | OP | 2023 | [8 empty] | Volatile Organic Compounds | CAP |  | 3.1073746675 | TON | [6 empty] | 2005NEI | 2005NEI
13245 | Richmond | 556211 | 24500006 | 30913FDRLPHIGHW | Graphic Packaging International, LLC | 322130 | Paperboard Mills |  | 33.3286 | -81.9537 | OP | 2023 | EV2A | Process Equipment and Process Area Drains | No.2 Evaporator Set | 1.18 | E6LB/DAY |  | OP | 2023 | 1 | 30700103 | Industrial Processes - Pulp & Paper | No.2 Evaporator Set |  | OP | 2023 | [8 empty] | Volatile Organic Compounds | CAP |  | 3.809426485 | TON | [6 empty] | 2005NEI | 2005NEI
13245 | Richmond | 556211 | 24500006 | 30913FDRLPHIGHW | Graphic Packaging International, LLC | 322130 | Paperboard Mills |  | 33.3286 | -81.9537 | OP | 2023 | BSW3 | Process Equipment and Process Area Drains | Brown Stock Washers Pulp Mill 3 | 44.1 | TON/HR |  | OP | 2023 | 1 | 30700102 | Industrial Processes - Pulp & Paper | Brown Stock Washer Pulp Mill 3 |  | OP | 2023 | [8 empty] | Volatile Organic Compounds | CAP |  | 38.56991 | TON | [6 empty] | 2005NEI | 2005NEI
13245 | Richmond | 556211 | 24500006 | 30913FDRLPHIGHW | Graphic Packaging International, LLC | 322130 | Paperboard Mills |  | 33.3286 | -81.9537 | OP | 2023 | RB3A | Boiler | No. 3 Recovery Boiler | 20 | E6BTU/HR |  | OP | 2023 | 7 | 10200506 | Fuel Comb - Industrial Boilers, ICEs - Oil | No. 3 Recovery Boiler #2 Fuel Oil - noncofired |  | OP | 2023 |  |  |  |  | 0 | 0 |  |  | PM Condensible | CAP |  | .0012238 | TON | [6 empty] | 2005NEI | 2005NEI
13245 | Richmond | 556211 | 24500006 | 30913FDRLPHIGHW | Graphic Packaging International, LLC | 322130 | Paperboard Mills |  | 33.3286 | -81.9537 | OP | 2023 | BP3A | Process Equipment and Process Area Drains | No. 3 Bleach Plant | 42.1 | TON/HR |  | OP | 2023 | 1 | 30700114 | Industrial Processes - Pulp & Paper | No. 3 Bleach Plant |  | OP | 2023 | [8 empty] | Volatile Organic Compounds | CAP |  | 18.8172252 | TON | [6 empty] | 2005NEI | 2005NEI
13245 | Richmond | 556211 | 24500006 | 30913FDRLPHIGHW | Graphic Packaging International, LLC | 322130 | Paperboard Mills |  | 33.3286 | -81.9537 | OP | 2023 | SS2A | Unclassified | No. 2 Starch Silo | 50100 | LB/DAY |  | OP | 2023 | 1 | 30700199 | Industrial Processes - Pulp & Paper | No. 2 Starch Silo | Reported under SSAA | OP | 2023 | [8 empty] | PM10 Filterable | CAP |  | .0124504128 | TON | [6 empty] | 2005NEI | 2005NEI
13245 | Richmond | 556211 | 24500006 | 30913FDRLPHIGHW | Graphic Packaging International, LLC | 322130 | Paperboard Mills |  | 33.3286 | -81.9537 | OP | 2023 | SS2A | Unclassified | No. 2 Starch Silo | 50100 | LB/DAY |  | OP | 2023 | 1 | 30700199 | Industrial Processes - Pulp & Paper | No. 2 Starch Silo | Reported under SSAA | OP | 2023 | [8 empty] | PM Condensible | CAP |  | .00055188 | TON | [6 empty] | 2005NEI | 2005NEI
13245 | Richmond | 556211 | 24500006 | 30913FDRLPHIGHW | Graphic Packaging International, LLC | 322130 | Paperboard Mills |  | 33.3286 | -81.9537 | OP | 2023 | RB3A | Boiler | No. 3 Recovery Boiler | 20 | E6BTU/HR |  | OP | 2023 | 4 | 30700110 | Industrial Processes - Pulp & Paper | No. 3 Recovery Boiler Fuel Oil |  | TS | 2023 |  |  |  |  | 0 | 0 |  |  | Sulfur Dioxide | CAP |  | 25.787817555 | TON | [6 empty] | 2005NEI | 2005NEI
13245 | Richmond | 556211 | 24500006 | 30913FDRLPHIGHW | Graphic Packaging International, LLC | 322130 | Paperboard Mills |  | 33.3286 | -81.9537 | OP | 2023 | RB3A | Boiler | No. 3 Recovery Boiler | 20 | E6BTU/HR |  | OP | 2023 | 4 | 30700110 | Industrial Processes - Pulp & Paper | No. 3 Recovery Boiler Fuel Oil |  | TS | 2023 |  |  |  |  | 0 | 0 |  |  | PM2.5 Primary (Filt + Cond) | CAP |  | .0822534445 | TON | [6 empty] | 2005NEI | 2005NEI
13245 | Richmond | 556211 | 24500006 | 30913FDRLPHIGHW | Graphic Packaging International, LLC | 322130 | Paperboard Mills |  | 33.3286 | -81.9537 | OP | 2023 | RB3A | Boiler | No. 3 Recovery Boiler | 20 | E6BTU/HR |  | OP | 2023 | 4 | 30700110 | Industrial Processes - Pulp & Paper | No. 3 Recovery Boiler Fuel Oil |  | TS | 2023 |  |  |  |  | 0 | 0 |  |  | PM10 Filterable | CAP |  | .102927871 | TON | [6 empty] | 2005NEI | 2005NEI
13245 | Richmond | 556211 | 24500006 | 30913FDRLPHIGHW | Graphic Packaging International, LLC | 322130 | Paperboard Mills |  | 33.3286 | -81.9537 | OP | 2023 | RB3A | Boiler | No. 3 Recovery Boiler | 20 | E6BTU/HR |  | OP | 2023 | 4 | 30700110 | Industrial Processes - Pulp & Paper | No. 3 Recovery Boiler Fuel Oil |  | TS | 2023 |  |  |  |  | 0 | 0 |  |  | PM Primary (Filt + Cond) | CAP |  | .1783530432 | TON | [6 empty] | 2005NEI | 2005NEI
13245 | Richmond | 556211 | 24500006 | 30913FDRLPHIGHW | Graphic Packaging International, LLC | 322130 | Paperboard Mills |  | 33.3286 | -81.9537 | OP | 2023 | RB3A | Boiler | No. 3 Recovery Boiler | 20 | E6BTU/HR |  | OP | 2023 | 4 | 30700110 | Industrial Processes - Pulp & Paper | No. 3 Recovery Boiler Fuel Oil |  | TS | 2023 |  |  |  |  | 0 | 0 |  |  | PM Condensible | CAP |  | .008759819 | TON | [6 empty] | 2005NEI | 2005NEI
13245 | Richmond | 556211 | 24500006 | 30913FDRLPHIGHW | Graphic Packaging International, LLC | 322130 | Paperboard Mills |  | 33.3286 | -81.9537 | OP | 2023 | RB3A | Boiler | No. 3 Recovery Boiler | 20 | E6BTU/HR |  | OP | 2023 | 4 | 30700110 | Industrial Processes - Pulp & Paper | No. 3 Recovery Boiler Fuel Oil |  | TS | 2023 |  |  |  |  | 0 | 0 |  |  | Nitrogen Oxides | CAP |  | 3.9999585 | TON | [6 empty] | 2005NEI | 2005NEI
13245 | Richmond | 556211 | 24500006 | 30913FDRLPHIGHW | Graphic Packaging International, LLC | 322130 | Paperboard Mills |  | 33.3286 | -81.9537 | OP | 2023 | SS2A | Unclassified | No. 2 Starch Silo | 50100 | LB/DAY |  | OP | 2023 | 1 | 30700199 | Industrial Processes - Pulp & Paper | No. 2 Starch Silo | Reported under SSAA | OP | 2023 | [8 empty] | PM Filterable/Total Suspended Particulate Matter (TSP) | CAP |  | .0132451197 | TON | [6 empty] | 2005NEI | 2005NEI
13245 | Richmond | 556211 | 24500006 | 30913FDRLPHIGHW | Graphic Packaging International, LLC | 322130 | Paperboard Mills |  | 33.3286 | -81.9537 | OP | 2023 | RB3A | Boiler | No. 3 Recovery Boiler | 20 | E6BTU/HR |  | OP | 2023 | 4 | 30700110 | Industrial Processes - Pulp & Paper | No. 3 Recovery Boiler Fuel Oil |  | TS | 2023 |  |  |  |  | 0 | 0 |  |  | Carbon Monoxide | CAP |  | .4255275 | TON | [6 empty] | 2005NEI | 2005NEI
13245 | Richmond | 556211 | 24500006 | 30913FDRLPHIGHW | Graphic Packaging International, LLC | 322130 | Paperboard Mills |  | 33.3286 | -81.9537 | OP | 2023 | RB3A | Boiler | No. 3 Recovery Boiler | 20 | E6BTU/HR |  | OP | 2023 | 4 | 30700110 | Industrial Processes - Pulp & Paper | No. 3 Recovery Boiler Fuel Oil |  | TS | 2023 |  |  |  |  | 0 | 0 |  |  | PM2.5 Filterable | CAP |  | .0734936222 | TON | [6 empty] | 2005NEI | 2005NEI
13245 | Richmond | 556211 | 24500006 | 30913FDRLPHIGHW | Graphic Packaging International, LLC | 322130 | Paperboard Mills |  | 33.3286 | -81.9537 | OP | 2023 | RB3A | Boiler | No. 3 Recovery Boiler | 20 | E6BTU/HR |  | OP | 2023 | 4 | 30700110 | Industrial Processes - Pulp & Paper | No. 3 Recovery Boiler Fuel Oil |  | TS | 2023 |  |  |  |  | 0 | 0 |  |  | PM10 Primary (Filt + Cond) | CAP |  | .1116876923 | TON | [6 empty] | 2005NEI | 2005NEI
13245 | Richmond | 556211 | 24500006 | 30913FDRLPHIGHW | Graphic Packaging International, LLC | 322130 | Paperboard Mills |  | 33.3286 | -81.9537 | OP | 2023 | RB3A | Boiler | No. 3 Recovery Boiler | 20 | E6BTU/HR |  | OP | 2023 | 7 | 10200506 | Fuel Comb - Industrial Boilers, ICEs - Oil | No. 3 Recovery Boiler #2 Fuel Oil - noncofired |  | OP | 2023 |  |  |  |  | 0 | 0 |  |  | Volatile Organic Compounds | CAP |  | .008113794 | TON | [6 empty] | 2005NEI | 2005NEI
13245 | Richmond | 556211 | 24500006 | 30913FDRLPHIGHW | Graphic Packaging International, LLC | 322130 | Paperboard Mills |  | 33.3286 | -81.9537 | OP | 2023 | SS1A | Unclassified | No. 1 Starch Silo | 50100 | LB/DAY | Emissions reported elsewhere | OP | 2023 | 1 | 30700199 | Industrial Processes - Pulp & Paper | No. 1 Starch Silo |  | TS | 2023 | [8 empty] | PM Primary (Filt + Cond) | CAP |  | .0095922 | TON | [6 empty] | 2005NEI | 2005NEI
13245 | Richmond | 556211 | 24500006 | 30913FDRLPHIGHW | Graphic Packaging International, LLC | 322130 | Paperboard Mills |  | 33.3286 | -81.9537 | OP | 2023 | SS1A | Unclassified | No. 1 Starch Silo | 50100 | LB/DAY | Emissions reported elsewhere | OP | 2023 | 1 | 30700199 | Industrial Processes - Pulp & Paper | No. 1 Starch Silo |  | TS | 2023 | [8 empty] | PM10 Primary (Filt + Cond) | CAP |  | .0090396889 | TON | [6 empty] | 2005NEI | 2005NEI
13245 | Richmond | 556211 | 24500006 | 30913FDRLPHIGHW | Graphic Packaging International, LLC | 322130 | Paperboard Mills |  | 33.3286 | -81.9537 | OP | 2023 | SS1A | Unclassified | No. 1 Starch Silo | 50100 | LB/DAY | Emissions reported elsewhere | OP | 2023 | 1 | 30700199 | Industrial Processes - Pulp & Paper | No. 1 Starch Silo |  | TS | 2023 | [8 empty] | PM2.5 Filterable | CAP |  | .0078507913 | TON | [6 empty] | 2005NEI | 2005NEI
13245 | Richmond | 556211 | 24500006 | 30913FDRLPHIGHW | Graphic Packaging International, LLC | 322130 | Paperboard Mills |  | 33.3286 | -81.9537 | OP | 2023 | RB3A | Boiler | No. 3 Recovery Boiler | 20 | E6BTU/HR |  | OP | 2023 | 4 | 30700110 | Industrial Processes - Pulp & Paper | No. 3 Recovery Boiler Fuel Oil |  | TS | 2023 |  |  |  |  | 0 | 0 |  |  | Lead | CAP/HAP | HAP-Metal | .208938768408 | LB | 0 | [5 empty] | 2005NEI | 2005NEI
13245 | Richmond | 556211 | 24500006 | 30913FDRLPHIGHW | Graphic Packaging International, LLC | 322130 | Paperboard Mills |  | 33.3286 | -81.9537 | OP | 2023 | BLOS | Process Equipment and Process Area Drains | Black Liquor Oxidation Tank | 1.12 | E6LB/DAY |  | OP | 2023 | 1 | 30700109 | Industrial Processes - Pulp & Paper | Black Liquor Oxidation Tank |  | TS | 2023 | [8 empty] | Volatile Organic Compounds | CAP |  | 10.2289 | TON | [6 empty] | 2005NEI | 2005NEI
13245 | Richmond | 556211 | 24500006 | 30913FDRLPHIGHW | Graphic Packaging International, LLC | 322130 | Paperboard Mills |  | 33.3286 | -81.9537 | OP | 2023 | RB2A | Boiler | No. 2 Recovery Boiler | 20 | E6BTU/HR |  | OP | 2023 | 8 | 30700104 | Industrial Processes - Pulp & Paper | No. 2 Recovery Boiler Black Liquor |  | PS | 2022 |  |  |  |  | 0 | 0 |  |  | Volatile Organic Compounds | CAP |  | 41.93849 | TON | [6 empty] | 2005NEI | 2005NEI
13245 | Richmond | 556211 | 24500006 | 30913FDRLPHIGHW | Graphic Packaging International, LLC | 322130 | Paperboard Mills |  | 33.3286 | -81.9537 | OP | 2023 | RB2A | Boiler | No. 2 Recovery Boiler | 20 | E6BTU/HR |  | OP | 2023 | 8 | 30700104 | Industrial Processes - Pulp & Paper | No. 2 Recovery Boiler Black Liquor |  | PS | 2022 |  |  |  |  | 0 | 0 |  |  | Sulfur Dioxide | CAP |  | 235.2647 | TON | [6 empty] | 2005NEI | 2005NEI
13245 | Richmond | 556211 | 24500006 | 30913FDRLPHIGHW | Graphic Packaging International, LLC | 322130 | Paperboard Mills |  | 33.3286 | -81.9537 | OP | 2023 | RB2A | Boiler | No. 2 Recovery Boiler | 20 | E6BTU/HR |  | OP | 2023 | 4 | 30700104 | Industrial Processes - Pulp & Paper | No. 2 Recovery Boiler #6 Fuel Oil - noncofired |  | PS | 2022 |  |  |  |  | 0 | 0 |  |  | Nitrogen Oxides | CAP |  | 56.2429495 | TON | [6 empty] | 2005NEI | 2005NEI
13245 | Richmond | 556211 | 24500006 | 30913FDRLPHIGHW | Graphic Packaging International, LLC | 322130 | Paperboard Mills |  | 33.3286 | -81.9537 | OP | 2023 | BSW2 | Process Equipment and Process Area Drains | Brown Stock Washers Pulp Mill 2 | 23.1 | TON/HR |  | OP | 2023 | 1 | 30700102 | Industrial Processes - Pulp & Paper | Brown Stock Washers Pulp Mill 2 - HWD | Hardwood Portion | OP | 2023 | [8 empty] | Volatile Organic Compounds | CAP |  | 20.2768 | TON | [6 empty] | 2005NEI | 2005NEI
13245 | Richmond | 556211 | 24500006 | 30913FDRLPHIGHW | Graphic Packaging International, LLC | 322130 | Paperboard Mills |  | 33.3286 | -81.9537 | OP | 2023 | WOOD | Other fugitive | Wood, Bark, Log Handling | 9030 | TON/DAY |  | OP | 2023 | 1 | 30700403 | Industrial Processes - Storage and Transfer | Wood, Bark, Log Handling - PM | Lbs of PM emitted | OP | 2023 |  |  |  |  | 8736 | 0 |  |  | Volatile Organic Compounds | CAP |  | 9.8 | TON | [6 empty] | 2005NEI | 2005NEI
13245 | Richmond | 556211 | 24500006 | 30913FDRLPHIGHW | Graphic Packaging International, LLC | 322130 | Paperboard Mills |  | 33.3286 | -81.9537 | OP | 2023 | WOOD | Other fugitive | Wood, Bark, Log Handling | 9030 | TON/DAY |  | OP | 2023 | 1 | 30700403 | Industrial Processes - Storage and Transfer | Wood, Bark, Log Handling - PM | Lbs of PM emitted | OP | 2023 |  |  |  |  | 8736 | 0 |  |  | PM10 Primary (Filt + Cond) | CAP |  | 15.3096761703 | TON | [6 empty] | 2005NEI | 2005NEI
13245 | Richmond | 556211 | 24500006 | 30913FDRLPHIGHW | Graphic Packaging International, LLC | 322130 | Paperboard Mills |  | 33.3286 | -81.9537 | OP | 2023 | WOOD | Other fugitive | Wood, Bark, Log Handling | 9030 | TON/DAY |  | OP | 2023 | 1 | 30700403 | Industrial Processes - Storage and Transfer | Wood, Bark, Log Handling - PM | Lbs of PM emitted | OP | 2023 |  |  |  |  | 8736 | 0 |  |  | PM Filterable/Total Suspended Particulate Matter (TSP) | CAP |  | 27.7516803741 | TON | [6 empty] | 2005NEI | 2005NEI
13245 | Richmond | 556211 | 24500006 | 30913FDRLPHIGHW | Graphic Packaging International, LLC | 322130 | Paperboard Mills |  | 33.3286 | -81.9537 | OP | 2023 | WOOD | Other fugitive | Wood, Bark, Log Handling | 9030 | TON/DAY |  | OP | 2023 | 1 | 30700403 | Industrial Processes - Storage and Transfer | Wood, Bark, Log Handling - PM | Lbs of PM emitted | OP | 2023 |  |  |  |  | 8736 | 0 |  |  | PM2.5 Primary (Filt + Cond) | CAP |  | 5.3190722466 | TON | [6 empty] | 2005NEI | 2005NEI
13245 | Richmond | 556211 | 24500006 | 30913FDRLPHIGHW | Graphic Packaging International, LLC | 322130 | Paperboard Mills |  | 33.3286 | -81.9537 | OP | 2023 | RB2A | Boiler | No. 2 Recovery Boiler | 20 | E6BTU/HR |  | OP | 2023 | 4 | 30700104 | Industrial Processes - Pulp & Paper | No. 2 Recovery Boiler #6 Fuel Oil - noncofired |  | PS | 2022 |  |  |  |  | 0 | 0 |  |  | PM10 Filterable | CAP |  | 1.4472568035 | TON | [6 empty] | 2005NEI | 2005NEI
13245 | Richmond | 556211 | 24500006 | 30913FDRLPHIGHW | Graphic Packaging International, LLC | 322130 | Paperboard Mills |  | 33.3286 | -81.9537 | OP | 2023 | WOOD | Other fugitive | Wood, Bark, Log Handling | 9030 | TON/DAY |  | OP | 2023 | 1 | 30700403 | Industrial Processes - Storage and Transfer | Wood, Bark, Log Handling - PM | Lbs of PM emitted | OP | 2023 |  |  |  |  | 8736 | 0 |  |  | PM2.5 Filterable | CAP |  | 4.1627521515 | TON | [6 empty] | 2005NEI | 2005NEI
13245 | Richmond | 556211 | 24500006 | 30913FDRLPHIGHW | Graphic Packaging International, LLC | 322130 | Paperboard Mills |  | 33.3286 | -81.9537 | OP | 2023 | WOOD | Other fugitive | Wood, Bark, Log Handling | 9030 | TON/DAY |  | OP | 2023 | 1 | 30700403 | Industrial Processes - Storage and Transfer | Wood, Bark, Log Handling - PM | Lbs of PM emitted | OP | 2023 |  |  |  |  | 8736 | 0 |  |  | PM Primary (Filt + Cond) | CAP |  | 28.908 | TON | [6 empty] | 2005NEI | 2005NEI
13245 | Richmond | 556211 | 24500006 | 30913FDRLPHIGHW | Graphic Packaging International, LLC | 322130 | Paperboard Mills |  | 33.3286 | -81.9537 | OP | 2023 | WOOD | Other fugitive | Wood, Bark, Log Handling | 9030 | TON/DAY |  | OP | 2023 | 1 | 30700403 | Industrial Processes - Storage and Transfer | Wood, Bark, Log Handling - PM | Lbs of PM emitted | OP | 2023 |  |  |  |  | 8736 | 0 |  |  | PM Condensible | CAP |  | 1.1563199759 | TON | [6 empty] | 2005NEI | 2005NEI
13245 | Richmond | 556211 | 24500006 | 30913FDRLPHIGHW | Graphic Packaging International, LLC | 322130 | Paperboard Mills |  | 33.3286 | -81.9537 | OP | 2023 | CAU1 | Process Equipment and Process Area Drains | No. 1 Slaker/Causticizers | 921 | GAL/MIN |  | OP | 2023 | 1 | 30700122 | Industrial Processes - Pulp & Paper | No. 1 Causticizer |  | OP | 2023 | [8 empty] | Ammonia | CAP |  | 30.6258574486 | TON | [6 empty] | 2005NEI | 2005NEI
13245 | Richmond | 556211 | 24500006 | 30913FDRLPHIGHW | Graphic Packaging International, LLC | 322130 | Paperboard Mills |  | 33.3286 | -81.9537 | OP | 2023 | CAU1 | Process Equipment and Process Area Drains | No. 1 Slaker/Causticizers | 921 | GAL/MIN |  | OP | 2023 | 1 | 30700122 | Industrial Processes - Pulp & Paper | No. 1 Causticizer |  | OP | 2023 | [8 empty] | Volatile Organic Compounds | CAP |  | 6.9155161981 | TON | [6 empty] | 2005NEI | 2005NEI
13245 | Richmond | 556211 | 24500006 | 30913FDRLPHIGHW | Graphic Packaging International, LLC | 322130 | Paperboard Mills |  | 33.3286 | -81.9537 | OP | 2023 | GLC3 | Process Equipment and Process Area Drains | No. 3 GL Clarifier | 738 | GAL/MIN |  | OP | 2023 | 1 | 30700114 | Industrial Processes - Pulp & Paper | No. 3 GL Clarifier |  | OP | 2023 | [8 empty] | Volatile Organic Compounds | CAP |  | 7.8851232817 | TON | [6 empty] | 2005NEI | 2005NEI
13245 | Richmond | 556211 | 24500006 | 30913FDRLPHIGHW | Graphic Packaging International, LLC | 322130 | Paperboard Mills |  | 33.3286 | -81.9537 | OP | 2023 | EV1A | Process Equipment and Process Area Drains | No.1 Evaporator Set | 1.26 | E6LB/DAY |  | OP | 2023 | 1 | 30700103 | Industrial Processes - Pulp & Paper | No.1 Evaporator Set |  | OP | 2023 | [8 empty] | Volatile Organic Compounds | CAP |  | 1.28951732 | TON | [6 empty] | 2005NEI | 2005NEI
13245 | Richmond | 556211 | 24500006 | 30913FDRLPHIGHW | Graphic Packaging International, LLC | 322130 | Paperboard Mills |  | 33.3286 | -81.9537 | OP | 2023 | WOOD | Other fugitive | Wood, Bark, Log Handling | 9030 | TON/DAY |  | OP | 2023 | 1 | 30700403 | Industrial Processes - Storage and Transfer | Wood, Bark, Log Handling - PM | Lbs of PM emitted | OP | 2023 |  |  |  |  | 8736 | 0 |  |  | PM10 Filterable | CAP |  | 14.1533565521 | TON | [6 empty] | 2005NEI | 2005NEI
13245 | Richmond | 556211 | 24500006 | 30913FDRLPHIGHW | Graphic Packaging International, LLC | 322130 | Paperboard Mills |  | 33.3286 | -81.9537 | OP | 2023 | RB2A | Boiler | No. 2 Recovery Boiler | 20 | E6BTU/HR |  | OP | 2023 | 4 | 30700104 | Industrial Processes - Pulp & Paper | No. 2 Recovery Boiler #6 Fuel Oil - noncofired |  | PS | 2022 |  |  |  |  | 0 | 0 |  |  | PM10 Primary (Filt + Cond) | CAP |  | 1.5704276025 | TON | [6 empty] | 2005NEI | 2005NEI
13245 | Richmond | 556211 | 24500006 | 30913FDRLPHIGHW | Graphic Packaging International, LLC | 322130 | Paperboard Mills |  | 33.3286 | -81.9537 | OP | 2023 | RB2A | Boiler | No. 2 Recovery Boiler | 20 | E6BTU/HR |  | OP | 2023 | 4 | 30700104 | Industrial Processes - Pulp & Paper | No. 2 Recovery Boiler #6 Fuel Oil - noncofired |  | PS | 2022 |  |  |  |  | 0 | 0 |  |  | PM2.5 Filterable | CAP |  | 1.0333852768 | TON | [6 empty] | 2005NEI | 2005NEI
13245 | Richmond | 556211 | 24500006 | 30913FDRLPHIGHW | Graphic Packaging International, LLC | 322130 | Paperboard Mills |  | 33.3286 | -81.9537 | OP | 2023 | RB2A | Boiler | No. 2 Recovery Boiler | 20 | E6BTU/HR |  | OP | 2023 | 4 | 30700104 | Industrial Processes - Pulp & Paper | No. 2 Recovery Boiler #6 Fuel Oil - noncofired |  | PS | 2022 |  |  |  |  | 0 | 0 |  |  | PM2.5 Primary (Filt + Cond) | CAP |  | 1.1565560803 | TON | [6 empty] | 2005NEI | 2005NEI
13245 | Richmond | 556211 | 24500006 | 30913FDRLPHIGHW | Graphic Packaging International, LLC | 322130 | Paperboard Mills |  | 33.3286 | -81.9537 | OP | 2023 | RB2A | Boiler | No. 2 Recovery Boiler | 20 | E6BTU/HR |  | OP | 2023 | 8 | 30700104 | Industrial Processes - Pulp & Paper | No. 2 Recovery Boiler Black Liquor |  | PS | 2022 |  |  |  |  | 0 | 0 |  |  | PM2.5 Primary (Filt + Cond) | CAP |  | 19.0983 | TON | [6 empty] | 2005NEI | 2005NEI
13245 | Richmond | 556211 | 24500006 | 30913FDRLPHIGHW | Graphic Packaging International, LLC | 322130 | Paperboard Mills |  | 33.3286 | -81.9537 | OP | 2023 | RB2A | Boiler | No. 2 Recovery Boiler | 20 | E6BTU/HR |  | OP | 2023 | 8 | 30700104 | Industrial Processes - Pulp & Paper | No. 2 Recovery Boiler Black Liquor |  | PS | 2022 |  |  |  |  | 0 | 0 |  |  | PM2.5 Filterable | CAP |  | 17.0672416687 | TON | [6 empty] | 2005NEI | 2005NEI
13245 | Richmond | 556211 | 24500006 | 30913FDRLPHIGHW | Graphic Packaging International, LLC | 322130 | Paperboard Mills |  | 33.3286 | -81.9537 | OP | 2023 | RB2A | Boiler | No. 2 Recovery Boiler | 20 | E6BTU/HR |  | OP | 2023 | 8 | 30700104 | Industrial Processes - Pulp & Paper | No. 2 Recovery Boiler Black Liquor |  | PS | 2022 |  |  |  |  | 0 | 0 |  |  | PM10 Primary (Filt + Cond) | CAP |  | 25.896 | TON | [6 empty] | 2005NEI | 2005NEI
13245 | Richmond | 556211 | 24500006 | 30913FDRLPHIGHW | Graphic Packaging International, LLC | 322130 | Paperboard Mills |  | 33.3286 | -81.9537 | OP | 2023 | RB2A | Boiler | No. 2 Recovery Boiler | 20 | E6BTU/HR |  | OP | 2023 | 8 | 30700104 | Industrial Processes - Pulp & Paper | No. 2 Recovery Boiler Black Liquor |  | PS | 2022 |  |  |  |  | 0 | 0 |  |  | PM10 Filterable | CAP |  | 23.8649406433 | TON | [6 empty] | 2005NEI | 2005NEI
13245 | Richmond | 556211 | 24500006 | 30913FDRLPHIGHW | Graphic Packaging International, LLC | 322130 | Paperboard Mills |  | 33.3286 | -81.9537 | OP | 2023 | RB2A | Boiler | No. 2 Recovery Boiler | 20 | E6BTU/HR |  | OP | 2023 | 8 | 30700104 | Industrial Processes - Pulp & Paper | No. 2 Recovery Boiler Black Liquor |  | PS | 2022 |  |  |  |  | 0 | 0 |  |  | PM Primary (Filt + Cond) | CAP |  | 32.37 | TON | [6 empty] | 2005NEI | 2005NEI
13245 | Richmond | 556211 | 24500006 | 30913FDRLPHIGHW | Graphic Packaging International, LLC | 322130 | Paperboard Mills |  | 33.3286 | -81.9537 | OP | 2023 | RB2A | Boiler | No. 2 Recovery Boiler | 20 | E6BTU/HR |  | OP | 2023 | 8 | 30700104 | Industrial Processes - Pulp & Paper | No. 2 Recovery Boiler Black Liquor |  | PS | 2022 |  |  |  |  | 0 | 0 |  |  | PM Condensible | CAP |  | 2.0310587883 | TON | [6 empty] | 2005NEI | 2005NEI
13245 | Richmond | 556211 | 24500006 | 30913FDRLPHIGHW | Graphic Packaging International, LLC | 322130 | Paperboard Mills |  | 33.3286 | -81.9537 | OP | 2023 | RB2A | Boiler | No. 2 Recovery Boiler | 20 | E6BTU/HR |  | OP | 2023 | 8 | 30700104 | Industrial Processes - Pulp & Paper | No. 2 Recovery Boiler Black Liquor |  | PS | 2022 |  |  |  |  | 0 | 0 |  |  | Nitrogen Oxides | CAP |  | 115.58657 | TON | [6 empty] | 2005NEI | 2005NEI
13245 | Richmond | 556211 | 24500006 | 30913FDRLPHIGHW | Graphic Packaging International, LLC | 322130 | Paperboard Mills |  | 33.3286 | -81.9537 | OP | 2023 | RB2A | Boiler | No. 2 Recovery Boiler | 20 | E6BTU/HR |  | OP | 2023 | 8 | 30700104 | Industrial Processes - Pulp & Paper | No. 2 Recovery Boiler Black Liquor |  | PS | 2022 |  |  |  |  | 0 | 0 |  |  | Carbon Monoxide | CAP |  | 668.54 | TON | [6 empty] | 2005NEI | 2005NEI
13245 | Richmond | 556211 | 24500006 | 30913FDRLPHIGHW | Graphic Packaging International, LLC | 322130 | Paperboard Mills |  | 33.3286 | -81.9537 | OP | 2023 | RB2A | Boiler | No. 2 Recovery Boiler | 20 | E6BTU/HR |  | OP | 2023 | 8 | 30700104 | Industrial Processes - Pulp & Paper | No. 2 Recovery Boiler Black Liquor |  | PS | 2022 |  |  |  |  | 0 | 0 |  |  | Lead | CAP/HAP | HAP-Metal | 1.2888414 | LB | 0 | [5 empty] | 2005NEI | 2005NEI
13245 | Richmond | 556211 | 24500006 | 30913FDRLPHIGHW | Graphic Packaging International, LLC | 322130 | Paperboard Mills |  | 33.3286 | -81.9537 | OP | 2023 | RB2A | Boiler | No. 2 Recovery Boiler | 20 | E6BTU/HR |  | OP | 2023 | 4 | 30700104 | Industrial Processes - Pulp & Paper | No. 2 Recovery Boiler #6 Fuel Oil - noncofired |  | PS | 2022 |  |  |  |  | 0 | 0 |  |  | PM Primary (Filt + Cond) | CAP |  | 2.5078013187 | TON | [6 empty] | 2005NEI | 2005NEI
13245 | Richmond | 556211 | 24500006 | 30913FDRLPHIGHW | Graphic Packaging International, LLC | 322130 | Paperboard Mills |  | 33.3286 | -81.9537 | OP | 2023 | RB2A | Boiler | No. 2 Recovery Boiler | 20 | E6BTU/HR |  | OP | 2023 | 4 | 30700104 | Industrial Processes - Pulp & Paper | No. 2 Recovery Boiler #6 Fuel Oil - noncofired |  | PS | 2022 |  |  |  |  | 0 | 0 |  |  | PM Condensible | CAP |  | .1231708005 | TON | [6 empty] | 2005NEI | 2005NEI
13245 | Richmond | 556211 | 24500006 | 30913FDRLPHIGHW | Graphic Packaging International, LLC | 322130 | Paperboard Mills |  | 33.3286 | -81.9537 | OP | 2023 | RB2A | Boiler | No. 2 Recovery Boiler | 20 | E6BTU/HR |  | OP | 2023 | 4 | 30700104 | Industrial Processes - Pulp & Paper | No. 2 Recovery Boiler #6 Fuel Oil - noncofired |  | PS | 2022 |  |  |  |  | 0 | 0 |  |  | Carbon Monoxide | CAP |  | 5.9832925 | TON | [6 empty] | 2005NEI | 2005NEI
13245 | Richmond | 556211 | 24500006 | 30913FDRLPHIGHW | Graphic Packaging International, LLC | 322130 | Paperboard Mills |  | 33.3286 | -81.9537 | OP | 2023 | RB2A | Boiler | No. 2 Recovery Boiler | 20 | E6BTU/HR |  | OP | 2023 | 4 | 30700104 | Industrial Processes - Pulp & Paper | No. 2 Recovery Boiler #6 Fuel Oil - noncofired |  | PS | 2022 |  |  |  |  | 0 | 0 |  |  | Lead | CAP/HAP | HAP-Metal | 2.937863630376 | LB | 0 | [5 empty] | 2005NEI | 2005NEI
13245 | Richmond | 556211 | 24500006 | 30913FDRLPHIGHW | Graphic Packaging International, LLC | 322130 | Paperboard Mills |  | 33.3286 | -81.9537 | OP | 2023 | RB2A | Boiler | No. 2 Recovery Boiler | 20 | E6BTU/HR |  | OP | 2023 | 4 | 30700104 | Industrial Processes - Pulp & Paper | No. 2 Recovery Boiler #6 Fuel Oil - noncofired |  | PS | 2022 |  |  |  |  | 0 | 0 |  |  | Volatile Organic Compounds | CAP |  | .33506438 | TON | [6 empty] | 2005NEI | 2005NEI
13245 | Richmond | 556211 | 24500006 | 30913FDRLPHIGHW | Graphic Packaging International, LLC | 322130 | Paperboard Mills |  | 33.3286 | -81.9537 | OP | 2023 | RB2A | Boiler | No. 2 Recovery Boiler | 20 | E6BTU/HR |  | OP | 2023 | 4 | 30700104 | Industrial Processes - Pulp & Paper | No. 2 Recovery Boiler #6 Fuel Oil - noncofired |  | PS | 2022 |  |  |  |  | 0 | 0 |  |  | Sulfur Dioxide | CAP |  | 362.599492085 | TON | [6 empty] | 2005NEI | 2005NEI
13245 | Richmond | 556211 | 24500006 | 30913FDRLPHIGHW | Graphic Packaging International, LLC | 322130 | Paperboard Mills |  | 33.3286 | -81.9537 | OP | 2023 | RB3A | Boiler | No. 3 Recovery Boiler | 20 | E6BTU/HR |  | OP | 2023 | 8 | 30700110 | Industrial Processes - Pulp & Paper | No. 3 Recovery Boiler Black Liquor |  | OP | 2023 |  |  |  |  | 0 | 0 |  |  | Lead | CAP/HAP | HAP-Metal | 10.861134 | LB | 0 | [5 empty] | 2005NEI | 2005NEI
13245 | Richmond | 556211 | 24500006 | 30913FDRLPHIGHW | Graphic Packaging International, LLC | 322130 | Paperboard Mills |  | 33.3286 | -81.9537 | OP | 2023 | RB3A | Boiler | No. 3 Recovery Boiler | 20 | E6BTU/HR |  | OP | 2023 | 7 | 10200506 | Fuel Comb - Industrial Boilers, ICEs - Oil | No. 3 Recovery Boiler #2 Fuel Oil - noncofired |  | OP | 2023 |  |  |  |  | 0 | 0 |  |  | PM10 Primary (Filt + Cond) | CAP |  | .01560345 | TON | [6 empty] | 2005NEI | 2005NEI
13245 | Richmond | 9746411 |  |  | Daniel Field | 488119 | Other Airport Operations |  | 33.46653 | -82.03937 | OP | 2011 |  | Open Air Fugitive Source | Aircraft /Air Taxi |  |  |  | OP | 2008 |  | 2275060000 | Mobile - Aircraft | Air Taxis |  | OP | 2013 | [8 empty] | Xylenes (Mixed Isomers) | HAP | HAP-VOC | 16.58071402195 | LB | [6 empty] | 2005NEI | 2005NEI
13245 | Richmond | 9746411 |  |  | Daniel Field | 488119 | Other Airport Operations |  | 33.46653 | -82.03937 | OP | 2011 |  | Open Air Fugitive Source | Aircraft/Military |  |  |  | OP |  |  | 2275001000 | Mobile - Aircraft | Military Aircraft |  | OP | [9 empty] | Sulfur Dioxide | CAP |  | .000375 | TON | [6 empty] | 2005NEI | 2005NEI
13245 | Richmond | 9746411 |  |  | Daniel Field | 488119 | Other Airport Operations |  | 33.46653 | -82.03937 | OP | 2011 |  | Open Air Fugitive Source | Aircraft /Air Taxi |  |  |  | OP | 2008 |  | 2275060000 | Mobile - Aircraft | Air Taxis |  | OP | 2013 | [8 empty] | Chrysene | HAP | HAP-VOC/PAH | .01101330472415574 | LB | [6 empty] | 2005NEI | 2005NEI
13245 | Richmond | 9746411 |  |  | Daniel Field | 488119 | Other Airport Operations |  | 33.46653 | -82.03937 | OP | 2011 |  | Open Air Fugitive Source | Aircraft /Air Taxi |  |  |  | OP | 2008 |  | 2275060000 | Mobile - Aircraft | Air Taxis |  | OP | 2013 | [8 empty] | Benzo[a]Pyrene | HAP | HAP-VOC/PAH | .01101226151913384 | LB | [6 empty] | 2005NEI | 2005NEI
13245 | Richmond | 9746411 |  |  | Daniel Field | 488119 | Other Airport Operations |  | 33.46653 | -82.03937 | OP | 2011 |  | Open Air Fugitive Source | Aircraft /Air Taxi |  |  |  | OP | 2008 |  | 2275060000 | Mobile - Aircraft | Air Taxis |  | OP | 2013 | [8 empty] | 2,2,4-Trimethylpentane | HAP | HAP-VOC | .13508598 | LB | [6 empty] | 2005NEI | 2005NEI
13245 | Richmond | 9746411 |  |  | Daniel Field | 488119 | Other Airport Operations |  | 33.46653 | -82.03937 | OP | 2011 |  | Open Air Fugitive Source | Aircraft/Military |  |  |  | OP |  |  | 2275001000 | Mobile - Aircraft | Military Aircraft |  | OP | [9 empty] | PM2.5 Primary (Filt + Cond) | CAP |  | .0104074425 | TON | [6 empty] | 2005NEI | 2005NEI
13245 | Richmond | 9746411 |  |  | Daniel Field | 488119 | Other Airport Operations |  | 33.46653 | -82.03937 | OP | 2011 |  | Open Air Fugitive Source | Aircraft/Military |  |  |  | OP |  |  | 2275001000 | Mobile - Aircraft | Military Aircraft |  | OP | [9 empty] | Nitrogen Oxides | CAP |  | .00395 | TON | [6 empty] | 2005NEI | 2005NEI
13245 | Richmond | 9746411 |  |  | Daniel Field | 488119 | Other Airport Operations |  | 33.46653 | -82.03937 | OP | 2011 |  | Open Air Fugitive Source | Aircraft/Military |  |  |  | OP |  |  | 2275001000 | Mobile - Aircraft | Military Aircraft |  | OP | [9 empty] | Carbon Monoxide | CAP |  | .70325 | TON | [6 empty] | 2005NEI | 2005NEI
13245 | Richmond | 9746411 |  |  | Daniel Field | 488119 | Other Airport Operations |  | 33.46653 | -82.03937 | OP | 2011 |  | Open Air Fugitive Source | Aircraft/Military |  |  |  | OP |  |  | 2275001000 | Mobile - Aircraft | Military Aircraft |  | OP | [9 empty] | Volatile Organic Compounds | CAP |  | .033771495 | TON | [6 empty] | 2005NEI | 2005NEI
13245 | Richmond | 9746411 |  |  | Daniel Field | 488119 | Other Airport Operations |  | 33.46653 | -82.03937 | OP | 2011 |  | Open Air Fugitive Source | Aircraft /Air Taxi |  |  |  | OP | 2008 |  | 2275060000 | Mobile - Aircraft | Air Taxis |  | OP | 2013 | [8 empty] | Acenaphthylene | HAP | HAP-VOC/PAH | .453643827 | LB | [6 empty] | 2005NEI | 2005NEI
13245 | Richmond | 9746411 |  |  | Daniel Field | 488119 | Other Airport Operations |  | 33.46653 | -82.03937 | OP | 2011 |  | Open Air Fugitive Source | Aircraft/Military |  |  |  | OP |  |  | 2275001000 | Mobile - Aircraft | Military Aircraft |  | OP | [9 empty] | PM10 Primary (Filt + Cond) | CAP |  | .01508325 | TON | [6 empty] | 2005NEI | 2005NEI
13245 | Richmond | 9746411 |  |  | Daniel Field | 488119 | Other Airport Operations |  | 33.46653 | -82.03937 | OP | 2011 |  | Open Air Fugitive Source | Aircraft /General Aviation |  |  |  | OP | 2005 |  | 2275050000 | Mobile - Aircraft | General Aviation |  | OP | 2013 | [8 empty] | Sulfur Dioxide | CAP |  | .105 | TON | [6 empty] | 2005NEI | 2005NEI
13245 | Richmond | 9746411 |  |  | Daniel Field | 488119 | Other Airport Operations |  | 33.46653 | -82.03937 | OP | 2011 |  | Open Air Fugitive Source | Aircraft /General Aviation |  |  |  | OP | 2005 |  | 2275050000 | Mobile - Aircraft | General Aviation |  | OP | 2013 | [8 empty] | PM2.5 Primary (Filt + Cond) | CAP |  | 1.7148915 | TON | [6 empty] | 2005NEI | 2005NEI
13245 | Richmond | 9746411 |  |  | Daniel Field | 488119 | Other Airport Operations |  | 33.46653 | -82.03937 | OP | 2011 |  | Open Air Fugitive Source | Aircraft /General Aviation |  |  |  | OP | 2005 |  | 2275050000 | Mobile - Aircraft | General Aviation |  | OP | 2013 | [8 empty] | Carbon Monoxide | CAP |  | 126.147 | TON | [6 empty] | 2005NEI | 2005NEI
13245 | Richmond | 9746411 |  |  | Daniel Field | 488119 | Other Airport Operations |  | 33.46653 | -82.03937 | OP | 2011 |  | Open Air Fugitive Source | Aircraft /General Aviation |  |  |  | OP | 2005 |  | 2275050000 | Mobile - Aircraft | General Aviation |  | OP | 2013 | [8 empty] | Fluorene | HAP | HAP-VOC/PAH | 11.7441156 | LB | [6 empty] | 2005NEI | 2005NEI
13245 | Richmond | 9746411 |  |  | Daniel Field | 488119 | Other Airport Operations |  | 33.46653 | -82.03937 | OP | 2011 |  | Open Air Fugitive Source | Aircraft /General Aviation |  |  |  | OP | 2005 |  | 2275050000 | Mobile - Aircraft | General Aviation |  | OP | 2013 | [8 empty] | Phenanthrene | HAP | HAP-VOC/PAH | 19.757040348255 | LB | [6 empty] | 2005NEI | 2005NEI
13245 | Richmond | 9746411 |  |  | Daniel Field | 488119 | Other Airport Operations |  | 33.46653 | -82.03937 | OP | 2011 |  | Open Air Fugitive Source | Aircraft /General Aviation |  |  |  | OP | 2005 |  | 2275050000 | Mobile - Aircraft | General Aviation |  | OP | 2013 | [8 empty] | Acetaldehyde | HAP | HAP-VOC | 85.164521946 | LB | [6 empty] | 2005NEI | 2005NEI
13245 | Richmond | 9746411 |  |  | Daniel Field | 488119 | Other Airport Operations |  | 33.46653 | -82.03937 | OP | 2011 |  | Open Air Fugitive Source | Aircraft /General Aviation |  |  |  | OP | 2005 |  | 2275050000 | Mobile - Aircraft | General Aviation |  | OP | 2013 | [8 empty] | Arsenic | HAP | HAP-Metal | .1293028191 | LB | [6 empty] | 2005NEI | 2005NEI
13245 | Richmond | 9746411 |  |  | Daniel Field | 488119 | Other Airport Operations |  | 33.46653 | -82.03937 | OP | 2011 |  | Open Air Fugitive Source | Aircraft/Military |  |  |  | OP |  |  | 2275001000 | Mobile - Aircraft | Military Aircraft |  | OP | [9 empty] | Arsenic | HAP | HAP-Metal | .0007847211645 | LB | [6 empty] | 2005NEI | 2005NEI
13245 | Richmond | 9746411 |  |  | Daniel Field | 488119 | Other Airport Operations |  | 33.46653 | -82.03937 | OP | 2011 |  | Open Air Fugitive Source | Aircraft /General Aviation |  |  |  | OP | 2005 |  | 2275050000 | Mobile - Aircraft | General Aviation |  | OP | 2013 | [8 empty] | Lead | CAP/HAP | HAP-Metal | 418.72065169564 | LB | [6 empty] | 2005NEI | 2005NEI
13245 | Richmond | 9746411 |  |  | Daniel Field | 488119 | Other Airport Operations |  | 33.46653 | -82.03937 | OP | 2011 |  | Open Air Fugitive Source | Aircraft /Air Taxi |  |  |  | OP | 2008 |  | 2275060000 | Mobile - Aircraft | Air Taxis |  | OP | 2013 | [8 empty] | Fluoranthene | HAP | HAP-VOC/PAH | .1002356118796352 | LB | [6 empty] | 2005NEI | 2005NEI
13245 | Richmond | 9746411 |  |  | Daniel Field | 488119 | Other Airport Operations |  | 33.46653 | -82.03937 | OP | 2011 |  | Open Air Fugitive Source | Aircraft /Air Taxi |  |  |  | OP | 2008 |  | 2275060000 | Mobile - Aircraft | Air Taxis |  | OP | 2013 | [8 empty] | Benzo[g,h,i,]Perylene | HAP | HAP-VOC/PAH | .028628255481018 | LB | [6 empty] | 2005NEI | 2005NEI
13245 | Richmond | 9746411 |  |  | Daniel Field | 488119 | Other Airport Operations |  | 33.46653 | -82.03937 | OP | 2011 |  | Open Air Fugitive Source | Aircraft /General Aviation |  |  |  | OP | 2005 |  | 2275050000 | Mobile - Aircraft | General Aviation |  | OP | 2013 | [8 empty] | Pyrene | HAP | HAP-VOC/PAH | 9.64473415645404 | LB | [6 empty] | 2005NEI | 2005NEI
13245 | Richmond | 9746411 |  |  | Daniel Field | 488119 | Other Airport Operations |  | 33.46653 | -82.03937 | OP | 2011 |  | Open Air Fugitive Source | Aircraft /Air Taxi |  |  |  | OP | 2008 |  | 2275060000 | Mobile - Aircraft | Air Taxis |  | OP | 2013 | [8 empty] | 1,3-Butadiene | HAP | HAP-VOC | 4.2965879855675 | LB | [6 empty] | 2005NEI | 2005NEI
13245 | Richmond | 9746411 |  |  | Daniel Field | 488119 | Other Airport Operations |  | 33.46653 | -82.03937 | OP | 2011 |  | Open Air Fugitive Source | Aircraft /Air Taxi |  |  |  | OP | 2008 |  | 2275060000 | Mobile - Aircraft | Air Taxis |  | OP | 2013 | [8 empty] | Hexane | HAP | HAP-VOC | 1.92711296575 | LB | [6 empty] | 2005NEI | 2005NEI
13245 | Richmond | 9746411 |  |  | Daniel Field | 488119 | Other Airport Operations |  | 33.46653 | -82.03937 | OP | 2011 |  | Open Air Fugitive Source | Aircraft /Air Taxi |  |  |  | OP | 2008 |  | 2275060000 | Mobile - Aircraft | Air Taxis |  | OP | 2013 | [8 empty] | Pyrene | HAP | HAP-VOC/PAH | .1365794978535282 | LB | [6 empty] | 2005NEI | 2005NEI
13245 | Richmond | 9746411 |  |  | Daniel Field | 488119 | Other Airport Operations |  | 33.46653 | -82.03937 | OP | 2011 |  | Open Air Fugitive Source | Aircraft /Air Taxi |  |  |  | OP | 2008 |  | 2275060000 | Mobile - Aircraft | Air Taxis |  | OP | 2013 | [8 empty] | Indeno[1,2,3-c,d]Pyrene | HAP | HAP-VOC/PAH | .008808618 | LB | [6 empty] | 2005NEI | 2005NEI
13245 | Richmond | 9746411 |  |  | Daniel Field | 488119 | Other Airport Operations |  | 33.46653 | -82.03937 | OP | 2011 |  | Open Air Fugitive Source | Aircraft /Air Taxi |  |  |  | OP | 2008 |  | 2275060000 | Mobile - Aircraft | Air Taxis |  | OP | 2013 | [8 empty] | Benzo[k]Fluoranthene | HAP | HAP-VOC/PAH | .013212927 | LB | [6 empty] | 2005NEI | 2005NEI
13245 | Richmond | 9746411 |  |  | Daniel Field | 488119 | Other Airport Operations |  | 33.46653 | -82.03937 | OP | 2011 |  | Open Air Fugitive Source | Aircraft /Air Taxi |  |  |  | OP | 2008 |  | 2275060000 | Mobile - Aircraft | Air Taxis |  | OP | 2013 | [8 empty] | Formaldehyde | HAP | HAP-VOC | 21.803529572375 | LB | [6 empty] | 2005NEI | 2005NEI
13245 | Richmond | 9746411 |  |  | Daniel Field | 488119 | Other Airport Operations |  | 33.46653 | -82.03937 | OP | 2011 |  | Open Air Fugitive Source | Aircraft /Air Taxi |  |  |  | OP | 2008 |  | 2275060000 | Mobile - Aircraft | Air Taxis |  | OP | 2013 | [8 empty] | Benzo[b]Fluoranthene | HAP | HAP-VOC/PAH | .013212927 | LB | [6 empty] | 2005NEI | 2005NEI
13245 | Richmond | 9746411 |  |  | Daniel Field | 488119 | Other Airport Operations |  | 33.46653 | -82.03937 | OP | 2011 |  | Open Air Fugitive Source | Aircraft /Air Taxi |  |  |  | OP | 2008 |  | 2275060000 | Mobile - Aircraft | Air Taxis |  | OP | 2013 | [8 empty] | Benz[a]Anthracene | HAP | HAP-VOC/PAH | .01101349196608274 | LB | [6 empty] | 2005NEI | 2005NEI
13245 | Richmond | 9746411 |  |  | Daniel Field | 488119 | Other Airport Operations |  | 33.46653 | -82.03937 | OP | 2011 |  | Open Air Fugitive Source | Aircraft /Air Taxi |  |  |  | OP | 2008 |  | 2275060000 | Mobile - Aircraft | Air Taxis |  | OP | 2013 | [8 empty] | Acenaphthene | HAP | HAP-VOC/PAH | .08037863925 | LB | [6 empty] | 2005NEI | 2005NEI
13245 | Richmond | 9746411 |  |  | Daniel Field | 488119 | Other Airport Operations |  | 33.46653 | -82.03937 | OP | 2011 |  | Open Air Fugitive Source | Aircraft /Air Taxi |  |  |  | OP | 2008 |  | 2275060000 | Mobile - Aircraft | Air Taxis |  | OP | 2013 | [8 empty] | Ethyl Benzene | HAP | HAP-VOC | 4.1996731872 | LB | [6 empty] | 2005NEI | 2005NEI
13245 | Richmond | 9746411 |  |  | Daniel Field | 488119 | Other Airport Operations |  | 33.46653 | -82.03937 | OP | 2011 |  | Open Air Fugitive Source | Aircraft /Air Taxi |  |  |  | OP | 2008 |  | 2275060000 | Mobile - Aircraft | Air Taxis |  | OP | 2013 | [8 empty] | Styrene | HAP | HAP-VOC | 1.312774996825 | LB | [6 empty] | 2005NEI | 2005NEI
13245 | Richmond | 9746411 |  |  | Daniel Field | 488119 | Other Airport Operations |  | 33.46653 | -82.03937 | OP | 2011 |  | Open Air Fugitive Source | Aircraft /Air Taxi |  |  |  | OP | 2008 |  | 2275060000 | Mobile - Aircraft | Air Taxis |  | OP | 2013 | [8 empty] | Acrolein | HAP | HAP-VOC | 2.26275495 | LB | [6 empty] | 2005NEI | 2005NEI
13245 | Richmond | 9746411 |  |  | Daniel Field | 488119 | Other Airport Operations |  | 33.46653 | -82.03937 | OP | 2011 |  | Open Air Fugitive Source | Aircraft /Air Taxi |  |  |  | OP | 2008 |  | 2275060000 | Mobile - Aircraft | Air Taxis |  | OP | 2013 | [8 empty] | Toluene | HAP | HAP-VOC | 29.130330100475 | LB | [6 empty] | 2005NEI | 2005NEI
13245 | Richmond | 9746411 |  |  | Daniel Field | 488119 | Other Airport Operations |  | 33.46653 | -82.03937 | OP | 2011 |  | Open Air Fugitive Source | Aircraft /Air Taxi |  |  |  | OP | 2008 |  | 2275060000 | Mobile - Aircraft | Air Taxis |  | OP | 2013 | [8 empty] | Anthracene | HAP | HAP-VOC/PAH | .0936095325587106 | LB | [6 empty] | 2005NEI | 2005NEI
13245 | Richmond | 9746411 |  |  | Daniel Field | 488119 | Other Airport Operations |  | 33.46653 | -82.03937 | OP | 2011 |  | Open Air Fugitive Source | Aircraft /Air Taxi |  |  |  | OP | 2008 |  | 2275060000 | Mobile - Aircraft | Air Taxis |  | OP | 2013 | [8 empty] | Propionaldehyde | HAP | HAP-VOC | 1.0815968661 | LB | [6 empty] | 2005NEI | 2005NEI
13245 | Richmond | 9746411 |  |  | Daniel Field | 488119 | Other Airport Operations |  | 33.46653 | -82.03937 | OP | 2011 |  | Open Air Fugitive Source | Aircraft /Air Taxi |  |  |  | OP | 2008 |  | 2275060000 | Mobile - Aircraft | Air Taxis |  | OP | 2013 | [8 empty] | Mercury | HAP | HAP-Metal | .00000294126356689104 | LB | [6 empty] | 2005NEI | 2005NEI
13245 | Richmond | 9746411 |  |  | Daniel Field | 488119 | Other Airport Operations |  | 33.46653 | -82.03937 | OP | 2011 |  | Open Air Fugitive Source | Aircraft /General Aviation |  |  |  | OP | 2005 |  | 2275050000 | Mobile - Aircraft | General Aviation |  | OP | 2013 | [8 empty] | Benzene | HAP | HAP-VOC | 395.9239960872 | LB | [6 empty] | 2005NEI | 2005NEI
13245 | Richmond | 9746411 |  |  | Daniel Field | 488119 | Other Airport Operations |  | 33.46653 | -82.03937 | OP | 2011 |  | Open Air Fugitive Source | Aircraft /General Aviation |  |  |  | OP | 2005 |  | 2275050000 | Mobile - Aircraft | General Aviation |  | OP | 2013 | [8 empty] | Nitrogen Oxides | CAP |  | .6825 | TON | [6 empty] | 2005NEI | 2005NEI
13245 | Richmond | 9746411 |  |  | Daniel Field | 488119 | Other Airport Operations |  | 33.46653 | -82.03937 | OP | 2011 |  | Open Air Fugitive Source | Aircraft /General Aviation |  |  |  | OP | 2005 |  | 2275050000 | Mobile - Aircraft | General Aviation |  | OP | 2013 | [8 empty] | Benzo[a]Pyrene | HAP | HAP-VOC/PAH | .777774151325792 | LB | [6 empty] | 2005NEI | 2005NEI
13245 | Richmond | 9746411 |  |  | Daniel Field | 488119 | Other Airport Operations |  | 33.46653 | -82.03937 | OP | 2011 |  | Open Air Fugitive Source | Aircraft /Air Taxi |  |  |  | OP | 2008 |  | 2275060000 | Mobile - Aircraft | Air Taxis |  | OP | 2013 | [8 empty] | Naphthalene | HAP | HAP-VOC | 11.72828690931278 | LB | [6 empty] | 2005NEI | 2005NEI
13245 | Richmond | 9746411 |  |  | Daniel Field | 488119 | Other Airport Operations |  | 33.46653 | -82.03937 | OP | 2011 |  | Open Air Fugitive Source | Aircraft /Air Taxi |  |  |  | OP | 2008 |  | 2275060000 | Mobile - Aircraft | Air Taxis |  | OP | 2013 | [8 empty] | Carbon Monoxide | CAP |  | 3.51625 | TON | [6 empty] | 2005NEI | 2005NEI
13245 | Richmond | 9746411 |  |  | Daniel Field | 488119 | Other Airport Operations |  | 33.46653 | -82.03937 | OP | 2011 |  | Open Air Fugitive Source | Aircraft /General Aviation |  |  |  | OP | 2005 |  | 2275050000 | Mobile - Aircraft | General Aviation |  | OP | 2013 | [8 empty] | 2,2,4-Trimethylpentane | HAP | HAP-VOC | 3.62301912 | LB | [6 empty] | 2005NEI | 2005NEI
13245 | Richmond | 9746411 |  |  | Daniel Field | 488119 | Other Airport Operations |  | 33.46653 | -82.03937 | OP | 2011 |  | Open Air Fugitive Source | Aircraft /Air Taxi |  |  |  | OP | 2008 |  | 2275060000 | Mobile - Aircraft | Air Taxis |  | OP | 2013 | [8 empty] | PM10 Primary (Filt + Cond) | CAP |  | .07541625 | TON | [6 empty] | 2005NEI | 2005NEI
13245 | Richmond | 9746411 |  |  | Daniel Field | 488119 | Other Airport Operations |  | 33.46653 | -82.03937 | OP | 2011 |  | Open Air Fugitive Source | Aircraft /Air Taxi |  |  |  | OP | 2008 |  | 2275060000 | Mobile - Aircraft | Air Taxis |  | OP | 2013 | [8 empty] | PM2.5 Primary (Filt + Cond) | CAP |  | .0520372125 | TON | [6 empty] | 2005NEI | 2005NEI
13245 | Richmond | 9746411 |  |  | Daniel Field | 488119 | Other Airport Operations |  | 33.46653 | -82.03937 | OP | 2011 |  | Open Air Fugitive Source | Aircraft /Air Taxi |  |  |  | OP | 2008 |  | 2275060000 | Mobile - Aircraft | Air Taxis |  | OP | 2013 | [8 empty] | Sulfur Dioxide | CAP |  | .001875 | TON | [6 empty] | 2005NEI | 2005NEI
13245 | Richmond | 9746411 |  |  | Daniel Field | 488119 | Other Airport Operations |  | 33.46653 | -82.03937 | OP | 2011 |  | Open Air Fugitive Source | Aircraft /Air Taxi |  |  |  | OP | 2008 |  | 2275060000 | Mobile - Aircraft | Air Taxis |  | OP | 2013 | [8 empty] | Volatile Organic Compounds | CAP |  | .168857475 | TON | [6 empty] | 2005NEI | 2005NEI
13245 | Richmond | 9746411 |  |  | Daniel Field | 488119 | Other Airport Operations |  | 33.46653 | -82.03937 | OP | 2011 |  | Open Air Fugitive Source | Aircraft /General Aviation |  |  |  | OP | 2005 |  | 2275050000 | Mobile - Aircraft | General Aviation |  | OP | 2013 | [8 empty] | 1,3-Butadiene | HAP | HAP-VOC | 102.752310619518 | LB | [6 empty] | 2005NEI | 2005NEI
13245 | Richmond | 9746411 |  |  | Daniel Field | 488119 | Other Airport Operations |  | 33.46653 | -82.03937 | OP | 2011 |  | Open Air Fugitive Source | Aircraft /General Aviation |  |  |  | OP | 2005 |  | 2275050000 | Mobile - Aircraft | General Aviation |  | OP | 2013 | [8 empty] | Hexane | HAP | HAP-VOC | 66.553747554 | LB | [6 empty] | 2005NEI | 2005NEI
13245 | Richmond | 9746411 |  |  | Daniel Field | 488119 | Other Airport Operations |  | 33.46653 | -82.03937 | OP | 2011 |  | Open Air Fugitive Source | Aircraft /General Aviation |  |  |  | OP | 2005 |  | 2275050000 | Mobile - Aircraft | General Aviation |  | OP | 2013 | [8 empty] | Ethyl Benzene | HAP | HAP-VOC | 140.6731794804 | LB | [6 empty] | 2005NEI | 2005NEI
13245 | Richmond | 9746411 |  |  | Daniel Field | 488119 | Other Airport Operations |  | 33.46653 | -82.03937 | OP | 2011 |  | Open Air Fugitive Source | Aircraft /General Aviation |  |  |  | OP | 2005 |  | 2275050000 | Mobile - Aircraft | General Aviation |  | OP | 2013 | [8 empty] | Volatile Organic Compounds | CAP |  | 4.5287739 | TON | [6 empty] | 2005NEI | 2005NEI
13245 | Richmond | 9746411 |  |  | Daniel Field | 488119 | Other Airport Operations |  | 33.46653 | -82.03937 | OP | 2011 |  | Open Air Fugitive Source | Aircraft /General Aviation |  |  |  | OP | 2005 |  | 2275050000 | Mobile - Aircraft | General Aviation |  | OP | 2013 | [8 empty] | PM10 Primary (Filt + Cond) | CAP |  | 2.48535 | TON | [6 empty] | 2005NEI | 2005NEI
13245 | Richmond | 9746411 |  |  | Daniel Field | 488119 | Other Airport Operations |  | 33.46653 | -82.03937 | OP | 2011 |  | Open Air Fugitive Source | Aircraft /General Aviation |  |  |  | OP | 2005 |  | 2275050000 | Mobile - Aircraft | General Aviation |  | OP | 2013 | [8 empty] | Naphthalene | HAP | HAP-VOC | 751.85187051324 | LB | [6 empty] | 2005NEI | 2005NEI
13245 | Richmond | 9746411 |  |  | Daniel Field | 488119 | Other Airport Operations |  | 33.46653 | -82.03937 | OP | 2011 |  | Open Air Fugitive Source | Aircraft /General Aviation |  |  |  | OP | 2005 |  | 2275050000 | Mobile - Aircraft | General Aviation |  | OP | 2013 | [8 empty] | Acenaphthene | HAP | HAP-VOC/PAH | 5.6776188 | LB | [6 empty] | 2005NEI | 2005NEI
13245 | Richmond | 9746411 |  |  | Daniel Field | 488119 | Other Airport Operations |  | 33.46653 | -82.03937 | OP | 2011 |  | Open Air Fugitive Source | Aircraft /General Aviation |  |  |  | OP | 2005 |  | 2275050000 | Mobile - Aircraft | General Aviation |  | OP | 2013 | [8 empty] | Mercury | HAP | HAP-Metal | .00024706669433122 | LB | [6 empty] | 2005NEI | 2005NEI
13245 | Richmond | 9746411 |  |  | Daniel Field | 488119 | Other Airport Operations |  | 33.46653 | -82.03937 | OP | 2011 |  | Open Air Fugitive Source | Aircraft /General Aviation |  |  |  | OP | 2005 |  | 2275050000 | Mobile - Aircraft | General Aviation |  | OP | 2013 | [8 empty] | Benz[a]Anthracene | HAP | HAP-VOC/PAH | .777789150624948 | LB | [6 empty] | 2005NEI | 2005NEI
13245 | Richmond | 9746411 |  |  | Daniel Field | 488119 | Other Airport Operations |  | 33.46653 | -82.03937 | OP | 2011 |  | Open Air Fugitive Source | Aircraft /General Aviation |  |  |  | OP | 2005 |  | 2275050000 | Mobile - Aircraft | General Aviation |  | OP | 2013 | [8 empty] | Formaldehyde | HAP | HAP-VOC | 341.568397401 | LB | [6 empty] | 2005NEI | 2005NEI
13245 | Richmond | 9746411 |  |  | Daniel Field | 488119 | Other Airport Operations |  | 33.46653 | -82.03937 | OP | 2011 |  | Open Air Fugitive Source | Aircraft /General Aviation |  |  |  | OP | 2005 |  | 2275050000 | Mobile - Aircraft | General Aviation |  | OP | 2013 | [8 empty] | Benzo[k]Fluoranthene | HAP | HAP-VOC/PAH | .9333072 | LB | [6 empty] | 2005NEI | 2005NEI
13245 | Richmond | 9746411 |  |  | Daniel Field | 488119 | Other Airport Operations |  | 33.46653 | -82.03937 | OP | 2011 |  | Open Air Fugitive Source | Aircraft /General Aviation |  |  |  | OP | 2005 |  | 2275050000 | Mobile - Aircraft | General Aviation |  | OP | 2013 | [8 empty] | Indeno[1,2,3-c,d]Pyrene | HAP | HAP-VOC/PAH | .6222048 | LB | [6 empty] | 2005NEI | 2005NEI
13245 | Richmond | 9746411 |  |  | Daniel Field | 488119 | Other Airport Operations |  | 33.46653 | -82.03937 | OP | 2011 |  | Open Air Fugitive Source | Aircraft /Air Taxi |  |  |  | OP | 2008 |  | 2275060000 | Mobile - Aircraft | Air Taxis |  | OP | 2013 | [8 empty] | Fluorene | HAP | HAP-VOC/PAH | .16626266475 | LB | [6 empty] | 2005NEI | 2005NEI
13245 | Richmond | 9746411 |  |  | Daniel Field | 488119 | Other Airport Operations |  | 33.46653 | -82.03937 | OP | 2011 |  | Open Air Fugitive Source | Aircraft /Air Taxi |  |  |  | OP | 2008 |  | 2275060000 | Mobile - Aircraft | Air Taxis |  | OP | 2013 | [8 empty] | Phenanthrene | HAP | HAP-VOC/PAH | .279840801791972 | LB | [6 empty] | 2005NEI | 2005NEI
13245 | Richmond | 9746411 |  |  | Daniel Field | 488119 | Other Airport Operations |  | 33.46653 | -82.03937 | OP | 2011 |  | Open Air Fugitive Source | Aircraft /Air Taxi |  |  |  | OP | 2008 |  | 2275060000 | Mobile - Aircraft | Air Taxis |  | OP | 2013 | [8 empty] | Nitrogen Oxides | CAP |  | .01975 | TON | [6 empty] | 2005NEI | 2005NEI
13245 | Richmond | 9746411 |  |  | Daniel Field | 488119 | Other Airport Operations |  | 33.46653 | -82.03937 | OP | 2011 |  | Open Air Fugitive Source | Aircraft /Air Taxi |  |  |  | OP | 2008 |  | 2275060000 | Mobile - Aircraft | Air Taxis |  | OP | 2013 | [8 empty] | Arsenic | HAP | HAP-Metal | .0039236058225 | LB | [6 empty] | 2005NEI | 2005NEI
13245 | Richmond | 9746411 |  |  | Daniel Field | 488119 | Other Airport Operations |  | 33.46653 | -82.03937 | OP | 2011 |  | Open Air Fugitive Source | Aircraft /General Aviation |  |  |  | OP | 2005 |  | 2275050000 | Mobile - Aircraft | General Aviation |  | OP | 2013 | [8 empty] | Acenaphthylene | HAP | HAP-VOC/PAH | 32.0435472 | LB | [6 empty] | 2005NEI | 2005NEI
13245 | Richmond | 9746411 |  |  | Daniel Field | 488119 | Other Airport Operations |  | 33.46653 | -82.03937 | OP | 2011 |  | Open Air Fugitive Source | Aircraft /General Aviation |  |  |  | OP | 2005 |  | 2275050000 | Mobile - Aircraft | General Aviation |  | OP | 2013 | [8 empty] | Fluoranthene | HAP | HAP-VOC/PAH | 7.07803773076772 | LB | [6 empty] | 2005NEI | 2005NEI
13245 | Richmond | 9746411 |  |  | Daniel Field | 488119 | Other Airport Operations |  | 33.46653 | -82.03937 | OP | 2011 |  | Open Air Fugitive Source | Aircraft /General Aviation |  |  |  | OP | 2005 |  | 2275050000 | Mobile - Aircraft | General Aviation |  | OP | 2013 | [8 empty] | Benzo[b]Fluoranthene | HAP | HAP-VOC/PAH | .9333072 | LB | [6 empty] | 2005NEI | 2005NEI
13245 | Richmond | 9746411 |  |  | Daniel Field | 488119 | Other Airport Operations |  | 33.46653 | -82.03937 | OP | 2011 |  | Open Air Fugitive Source | Aircraft /General Aviation |  |  |  | OP | 2005 |  | 2275050000 | Mobile - Aircraft | General Aviation |  | OP | 2013 | [8 empty] | Benzo[g,h,i,]Perylene | HAP | HAP-VOC/PAH | 2.02216861072888 | LB | [6 empty] | 2005NEI | 2005NEI
13245 | Richmond | 9746411 |  |  | Daniel Field | 488119 | Other Airport Operations |  | 33.46653 | -82.03937 | OP | 2011 |  | Open Air Fugitive Source | Aircraft /Air Taxi |  |  |  | OP | 2008 |  | 2275060000 | Mobile - Aircraft | Air Taxis |  | OP | 2013 | [8 empty] | Acetaldehyde | HAP | HAP-VOC | 6.10566710675 | LB | [6 empty] | 2005NEI | 2005NEI
13245 | Richmond | 9746411 |  |  | Daniel Field | 488119 | Other Airport Operations |  | 33.46653 | -82.03937 | OP | 2011 |  | Open Air Fugitive Source | Aircraft /General Aviation |  |  |  | OP | 2005 |  | 2275050000 | Mobile - Aircraft | General Aviation |  | OP | 2013 | [8 empty] | Xylenes (Mixed Isomers) | HAP | HAP-VOC | 559.8201853524 | LB | [6 empty] | 2005NEI | 2005NEI
13245 | Richmond | 9746411 |  |  | Daniel Field | 488119 | Other Airport Operations |  | 33.46653 | -82.03937 | OP | 2011 |  | Open Air Fugitive Source | Aircraft /General Aviation |  |  |  | OP | 2005 |  | 2275050000 | Mobile - Aircraft | General Aviation |  | OP | 2013 | [8 empty] | Propionaldehyde | HAP | HAP-VOC | 11.1664646352 | LB | [6 empty] | 2005NEI | 2005NEI
13245 | Richmond | 9746411 |  |  | Daniel Field | 488119 | Other Airport Operations |  | 33.46653 | -82.03937 | OP | 2011 |  | Open Air Fugitive Source | Aircraft /General Aviation |  |  |  | OP | 2005 |  | 2275050000 | Mobile - Aircraft | General Aviation |  | OP | 2013 | [8 empty] | Anthracene | HAP | HAP-VOC/PAH | 6.6111450115058 | LB | [6 empty] | 2005NEI | 2005NEI
13245 | Richmond | 9746411 |  |  | Daniel Field | 488119 | Other Airport Operations |  | 33.46653 | -82.03937 | OP | 2011 |  | Open Air Fugitive Source | Aircraft /General Aviation |  |  |  | OP | 2005 |  | 2275050000 | Mobile - Aircraft | General Aviation |  | OP | 2013 | [8 empty] | Toluene | HAP | HAP-VOC | 991.7722131702 | LB | [6 empty] | 2005NEI | 2005NEI
13245 | Richmond | 9746411 |  |  | Daniel Field | 488119 | Other Airport Operations |  | 33.46653 | -82.03937 | OP | 2011 |  | Open Air Fugitive Source | Aircraft /General Aviation |  |  |  | OP | 2005 |  | 2275050000 | Mobile - Aircraft | General Aviation |  | OP | 2013 | [8 empty] | Styrene | HAP | HAP-VOC | 34.5715363434 | LB | [6 empty] | 2005NEI | 2005NEI
13245 | Richmond | 9746411 |  |  | Daniel Field | 488119 | Other Airport Operations |  | 33.46653 | -82.03937 | OP | 2011 |  | Open Air Fugitive Source | Aircraft /Air Taxi |  |  |  | OP | 2008 |  | 2275060000 | Mobile - Aircraft | Air Taxis |  | OP | 2013 | [8 empty] | Benzene | HAP | HAP-VOC | 12.97237412835 | LB | [6 empty] | 2005NEI | 2005NEI
13245 | Richmond | 9746411 |  |  | Daniel Field | 488119 | Other Airport Operations |  | 33.46653 | -82.03937 | OP | 2011 |  | Open Air Fugitive Source | Aircraft /Air Taxi |  |  |  | OP | 2008 |  | 2275060000 | Mobile - Aircraft | Air Taxis |  | OP | 2013 | [8 empty] | Lead | CAP/HAP | HAP-Metal | 3.87115090853364 | LB | [6 empty] | 2005NEI | 2005NEI
13245 | Richmond | 9746411 |  |  | Daniel Field | 488119 | Other Airport Operations |  | 33.46653 | -82.03937 | OP | 2011 |  | Open Air Fugitive Source | Aircraft /General Aviation |  |  |  | OP | 2005 |  | 2275050000 | Mobile - Aircraft | General Aviation |  | OP | 2013 | [8 empty] | Chrysene | HAP | HAP-VOC/PAH | .777786868122902 | LB | [6 empty] | 2005NEI | 2005NEI
13245 | Richmond | 9746411 |  |  | Daniel Field | 488119 | Other Airport Operations |  | 33.46653 | -82.03937 | OP | 2011 |  | Open Air Fugitive Source | Aircraft /General Aviation |  |  |  | OP | 2005 |  | 2275050000 | Mobile - Aircraft | General Aviation |  | OP | 2013 | [8 empty] | Acrolein | HAP | HAP-VOC | 18.20619234 | LB | [6 empty] | 2005NEI | 2005NEI
13245 | Richmond | 9746511 |  |  | Augusta Rgnl At Bush Fi | 488119 | Other Airport Operations |  | 33.3746 | -81.9708 | OP | 2011 |  | Open Air Fugitive Source | Aircraft/Commercial |  |  |  | OP | 2017 |  | 2275020000 | Mobile - Aircraft | Air Carriers |  | OP | [9 empty] | Indeno[1,2,3-c,d]Pyrene | HAP | HAP-VOC/PAH | .00167846510151069 | LB | [6 empty] | 2005NEI | 2005NEI
13245 | Richmond | 9746511 |  |  | Augusta Rgnl At Bush Fi | 488119 | Other Airport Operations |  | 33.3746 | -81.9708 | OP | 2011 |  | Open Air Fugitive Source | Aircraft/Commercial |  |  |  | OP | 2017 |  | 2275020000 | Mobile - Aircraft | Air Carriers |  | OP | [9 empty] | Benzo[g,h,i,]Perylene | HAP | HAP-VOC/PAH | .00001412911249344 | LB | [6 empty] | 2005NEI | 2005NEI
13245 | Richmond | 9746511 |  |  | Augusta Rgnl At Bush Fi | 488119 | Other Airport Operations |  | 33.3746 | -81.9708 | OP | 2011 |  | Open Air Fugitive Source | Aircraft/Commercial |  |  |  | OP | 2017 |  | 2275020000 | Mobile - Aircraft | Air Carriers |  | OP | [9 empty] | Xylenes (Mixed Isomers) | HAP | HAP-VOC | 4.30894075441666 | LB | [6 empty] | 2005NEI | 2005NEI
13245 | Richmond | 9746511 |  |  | Augusta Rgnl At Bush Fi | 488119 | Other Airport Operations |  | 33.3746 | -81.9708 | OP | 2011 |  | Open Air Fugitive Source | Aircraft/Commercial |  |  |  | OP | 2017 |  | 2275020000 | Mobile - Aircraft | Air Carriers |  | OP | [9 empty] | Pyrene | HAP | HAP-VOC/PAH | .00247499759664 | LB | [6 empty] | 2005NEI | 2005NEI
13245 | Richmond | 9746511 |  |  | Augusta Rgnl At Bush Fi | 488119 | Other Airport Operations |  | 33.3746 | -81.9708 | OP | 2011 |  | Open Air Fugitive Source | Aircraft/Commercial |  |  |  | OP | 2017 |  | 2275020000 | Mobile - Aircraft | Air Carriers |  | OP | [9 empty] | Propionaldehyde | HAP | HAP-VOC | 25.491603156 | LB | [6 empty] | 2005NEI | 2005NEI
13245 | Richmond | 9746511 |  |  | Augusta Rgnl At Bush Fi | 488119 | Other Airport Operations |  | 33.3746 | -81.9708 | OP | 2011 |  | Open Air Fugitive Source | Aircraft/Commercial |  |  |  | OP | 2017 |  | 2275020000 | Mobile - Aircraft | Air Carriers |  | OP | [9 empty] | Benzo[b]Fluoranthene | HAP | HAP-VOC/PAH | .001548504448253366 | LB | [6 empty] | 2005NEI | 2005NEI
13245 | Richmond | 9746511 |  |  | Augusta Rgnl At Bush Fi | 488119 | Other Airport Operations |  | 33.3746 | -81.9708 | OP | 2011 |  | Open Air Fugitive Source | Aircraft/Commercial |  |  |  | OP | 2017 |  | 2275020000 | Mobile - Aircraft | Air Carriers |  | OP | [9 empty] | Anthracene | HAP | HAP-VOC/PAH | .00097317866664 | LB | [6 empty] | 2005NEI | 2005NEI
13245 | Richmond | 9746511 |  |  | Augusta Rgnl At Bush Fi | 488119 | Other Airport Operations |  | 33.3746 | -81.9708 | OP | 2011 |  | Open Air Fugitive Source | Aircraft/Commercial |  |  |  | OP | 2017 |  | 2275020000 | Mobile - Aircraft | Air Carriers |  | OP | [9 empty] | Benzo[k]Fluoranthene | HAP | HAP-VOC/PAH | .001548504448253366 | LB | [6 empty] | 2005NEI | 2005NEI
13245 | Richmond | 9746511 |  |  | Augusta Rgnl At Bush Fi | 488119 | Other Airport Operations |  | 33.3746 | -81.9708 | OP | 2011 |  | Open Air Fugitive Source | Aircraft/Commercial |  |  |  | OP | 2017 |  | 2275020000 | Mobile - Aircraft | Air Carriers |  | OP | [9 empty] | 2,2,4-Trimethylpentane | HAP | HAP-VOC | 1.201455144 | LB | [6 empty] | 2005NEI | 2005NEI
13245 | Richmond | 9746511 |  |  | Augusta Rgnl At Bush Fi | 488119 | Other Airport Operations |  | 33.3746 | -81.9708 | OP | 2011 |  | Open Air Fugitive Source | Aircraft/Commercial |  |  |  | OP | 2017 |  | 2275020000 | Mobile - Aircraft | Air Carriers |  | OP | [9 empty] | Dibenzo(a,h)Anthracene | HAP | HAP-VOC/PAH | .00208763627137578 | LB | [6 empty] | 2005NEI | 2005NEI
13245 | Richmond | 9746511 |  |  | Augusta Rgnl At Bush Fi | 488119 | Other Airport Operations |  | 33.3746 | -81.9708 | OP | 2011 |  | Open Air Fugitive Source | Aircraft/Commercial |  |  |  | OP | 2017 |  | 2275020000 | Mobile - Aircraft | Air Carriers |  | OP | [9 empty] | Benzo[a]Pyrene | HAP | HAP-VOC/PAH | .00079640136663357 | LB | [6 empty] | 2005NEI | 2005NEI
13245 | Richmond | 9746511 |  |  | Augusta Rgnl At Bush Fi | 488119 | Other Airport Operations |  | 33.3746 | -81.9708 | OP | 2011 |  | Open Air Fugitive Source | Aircraft/Commercial |  |  |  | OP | 2017 |  | 2275020000 | Mobile - Aircraft | Air Carriers |  | OP | [9 empty] | Formaldehyde | HAP | HAP-VOC | 103.2830172267722 | LB | [6 empty] | 2005NEI | 2005NEI
13245 | Richmond | 9746511 |  |  | Augusta Rgnl At Bush Fi | 488119 | Other Airport Operations |  | 33.3746 | -81.9708 | OP | 2011 |  | Open Air Fugitive Source | Aircraft/Commercial |  |  |  | OP | 2017 |  | 2275020000 | Mobile - Aircraft | Air Carriers |  | OP | [9 empty] | Chrysene | HAP | HAP-VOC/PAH | .001080041887265614 | LB | [6 empty] | 2005NEI | 2005NEI
13245 | Richmond | 9746511 |  |  | Augusta Rgnl At Bush Fi | 488119 | Other Airport Operations |  | 33.3746 | -81.9708 | OP | 2011 |  | Open Air Fugitive Source | Aircraft/Commercial |  |  |  | OP | 2017 |  | 2275020000 | Mobile - Aircraft | Air Carriers |  | OP | [9 empty] | Fluoranthene | HAP | HAP-VOC/PAH | .0020424737448 | LB | [6 empty] | 2005NEI | 2005NEI
13245 | Richmond | 9746511 |  |  | Augusta Rgnl At Bush Fi | 488119 | Other Airport Operations |  | 33.3746 | -81.9708 | OP | 2011 |  | Open Air Fugitive Source | Aircraft/Commercial |  |  |  | OP | 2017 |  | 2275020000 | Mobile - Aircraft | Air Carriers |  | OP | [9 empty] | Phenol | HAP | HAP-VOC | 2.03439429889174 | LB | [6 empty] | 2005NEI | 2005NEI
13245 | Richmond | 9746511 |  |  | Augusta Rgnl At Bush Fi | 488119 | Other Airport Operations |  | 33.3746 | -81.9708 | OP | 2011 |  | Open Air Fugitive Source | Aircraft /General Aviation |  |  |  | OP | 2017 |  | 2275050000 | Mobile - Aircraft | General Aviation |  | OP | 2013 | [8 empty] | Nitrogen Oxides | CAP |  | .4568525 | TON | [6 empty] | 2005NEI | 2005NEI
13245 | Richmond | 9746511 |  |  | Augusta Rgnl At Bush Fi | 488119 | Other Airport Operations |  | 33.3746 | -81.9708 | OP | 2011 |  | Open Air Fugitive Source | Aircraft/Commercial |  |  |  | OP | 2017 |  | 2275020000 | Mobile - Aircraft | Air Carriers |  | OP | [9 empty] | Acrolein | HAP | HAP-VOC | 2.360445180068 | LB | [6 empty] | 2005NEI | 2005NEI
13245 | Richmond | 9746511 |  |  | Augusta Rgnl At Bush Fi | 488119 | Other Airport Operations |  | 33.3746 | -81.9708 | OP | 2011 |  | Open Air Fugitive Source | Aircraft/Commercial |  |  |  | OP | 2017 |  | 2275020000 | Mobile - Aircraft | Air Carriers |  | OP | [9 empty] | Benz[a]Anthracene | HAP | HAP-VOC/PAH | .0010720817643814 | LB | [6 empty] | 2005NEI | 2005NEI
13245 | Richmond | 9746511 |  |  | Augusta Rgnl At Bush Fi | 488119 | Other Airport Operations |  | 33.3746 | -81.9708 | OP | 2011 |  | Open Air Fugitive Source | Aircraft /Air Taxi |  |  |  | OP | 2017 |  | 2275060000 | Mobile - Aircraft | Air Taxis |  | OP | 2013 | [8 empty] | Benzo[g,h,i,]Perylene | HAP | HAP-VOC/PAH | .362433714389688 | LB | [6 empty] | 2005NEI | 2005NEI
13245 | Richmond | 9746511 |  |  | Augusta Rgnl At Bush Fi | 488119 | Other Airport Operations |  | 33.3746 | -81.9708 | OP | 2011 |  | Open Air Fugitive Source | Aircraft /Air Taxi |  |  |  | OP | 2017 |  | 2275060000 | Mobile - Aircraft | Air Taxis |  | OP | 2013 | [8 empty] | Indeno[1,2,3-c,d]Pyrene | HAP | HAP-VOC/PAH | .11151710388 | LB | [6 empty] | 2005NEI | 2005NEI
13245 | Richmond | 9746511 |  |  | Augusta Rgnl At Bush Fi | 488119 | Other Airport Operations |  | 33.3746 | -81.9708 | OP | 2011 |  | Open Air Fugitive Source | Aircraft /Air Taxi |  |  |  | OP | 2017 |  | 2275060000 | Mobile - Aircraft | Air Taxis |  | OP | 2013 | [8 empty] | Fluoranthene | HAP | HAP-VOC/PAH | 1.268982846396182 | LB | [6 empty] | 2005NEI | 2005NEI
13245 | Richmond | 9746511 |  |  | Augusta Rgnl At Bush Fi | 488119 | Other Airport Operations |  | 33.3746 | -81.9708 | OP | 2011 |  | Open Air Fugitive Source | Aircraft /Air Taxi |  |  |  | OP | 2017 |  | 2275060000 | Mobile - Aircraft | Air Taxis |  | OP | 2013 | [8 empty] | Benzo[k]Fluoranthene | HAP | HAP-VOC/PAH | .16727565582 | LB | [6 empty] | 2005NEI | 2005NEI
13245 | Richmond | 9746511 |  |  | Augusta Rgnl At Bush Fi | 488119 | Other Airport Operations |  | 33.3746 | -81.9708 | OP | 2011 |  | Open Air Fugitive Source | Aircraft/Military |  |  |  | OP | 2008 |  | 2275001000 | Mobile - Aircraft |  |  | OP | [9 empty] | Arsenic | HAP | HAP-Metal | .0351555081696 | LB | [6 empty] | 2005NEI | 2005NEI
13245 | Richmond | 9746511 |  |  | Augusta Rgnl At Bush Fi | 488119 | Other Airport Operations |  | 33.3746 | -81.9708 | OP | 2011 |  | Open Air Fugitive Source | Aircraft/Commercial |  |  |  | OP | 2017 |  | 2275020000 | Mobile - Aircraft | Air Carriers |  | OP | [9 empty] | Toluene | HAP | HAP-VOC | 7.21485341046028 | LB | [6 empty] | 2005NEI | 2005NEI
13245 | Richmond | 9746511 |  |  | Augusta Rgnl At Bush Fi | 488119 | Other Airport Operations |  | 33.3746 | -81.9708 | OP | 2011 |  | Open Air Fugitive Source | Aircraft/Military |  |  |  | OP | 2008 |  | 2275001000 | Mobile - Aircraft |  |  | OP | [9 empty] | Carbon Monoxide | CAP |  | 31.5056 | TON | [6 empty] | 2005NEI | 2005NEI
13245 | Richmond | 9746511 |  |  | Augusta Rgnl At Bush Fi | 488119 | Other Airport Operations |  | 33.3746 | -81.9708 | OP | 2011 |  | Open Air Fugitive Source | Aircraft/Military |  |  |  | OP | 2008 |  | 2275001000 | Mobile - Aircraft |  |  | OP | [9 empty] | PM10 Primary (Filt + Cond) | CAP |  | .6757296 | TON | [6 empty] | 2005NEI | 2005NEI
13245 | Richmond | 9746511 |  |  | Augusta Rgnl At Bush Fi | 488119 | Other Airport Operations |  | 33.3746 | -81.9708 | OP | 2011 |  | Open Air Fugitive Source | Aircraft/Military |  |  |  | OP | 2008 |  | 2275001000 | Mobile - Aircraft |  |  | OP | [9 empty] | PM2.5 Primary (Filt + Cond) | CAP |  | .466253424 | TON | [6 empty] | 2005NEI | 2005NEI
13245 | Richmond | 9746511 |  |  | Augusta Rgnl At Bush Fi | 488119 | Other Airport Operations |  | 33.3746 | -81.9708 | OP | 2011 |  | Open Air Fugitive Source | Aircraft/Military |  |  |  | OP | 2008 |  | 2275001000 | Mobile - Aircraft |  |  | OP | [9 empty] | Sulfur Dioxide | CAP |  | .0168 | TON | [6 empty] | 2005NEI | 2005NEI
13245 | Richmond | 9746511 |  |  | Augusta Rgnl At Bush Fi | 488119 | Other Airport Operations |  | 33.3746 | -81.9708 | OP | 2011 |  | Open Air Fugitive Source | Aircraft/Military |  |  |  | OP | 2008 |  | 2275001000 | Mobile - Aircraft |  |  | OP | [9 empty] | Volatile Organic Compounds | CAP |  | 1.512962976 | TON | [6 empty] | 2005NEI | 2005NEI
13245 | Richmond | 9746511 |  |  | Augusta Rgnl At Bush Fi | 488119 | Other Airport Operations |  | 33.3746 | -81.9708 | OP | 2011 |  | Open Air Fugitive Source | Aircraft/Commercial |  |  |  | OP | 2017 |  | 2275020000 | Mobile - Aircraft | Air Carriers |  | OP | [9 empty] | Styrene | HAP | HAP-VOC | 2.25542856193116 | LB | [6 empty] | 2005NEI | 2005NEI
13245 | Richmond | 9746511 |  |  | Augusta Rgnl At Bush Fi | 488119 | Other Airport Operations |  | 33.3746 | -81.9708 | OP | 2011 |  | Open Air Fugitive Source | Aircraft/Commercial |  |  |  | OP | 2017 |  | 2275020000 | Mobile - Aircraft | Air Carriers |  | OP | [9 empty] | 1,3-Butadiene | HAP | HAP-VOC | 31.4605529322856 | LB | [6 empty] | 2005NEI | 2005NEI
13245 | Richmond | 9746511 |  |  | Augusta Rgnl At Bush Fi | 488119 | Other Airport Operations |  | 33.3746 | -81.9708 | OP | 2011 |  | Open Air Fugitive Source | Aircraft/Military |  |  |  | OP | 2008 |  | 2275001000 | Mobile - Aircraft |  |  | OP | [9 empty] | Nitrogen Oxides | CAP |  | .17696 | TON | [6 empty] | 2005NEI | 2005NEI
13245 | Richmond | 9746511 |  |  | Augusta Rgnl At Bush Fi | 488119 | Other Airport Operations |  | 33.3746 | -81.9708 | OP | 2011 |  | Open Air Fugitive Source | Aircraft/Commercial |  |  |  | OP | 2017 |  | 2275020000 | Mobile - Aircraft | Air Carriers |  | OP | [9 empty] | Benzene | HAP | HAP-VOC | 16.72385689530164 | LB | [6 empty] | 2005NEI | 2005NEI
13245 | Richmond | 9746511 |  |  | Augusta Rgnl At Bush Fi | 488119 | Other Airport Operations |  | 33.3746 | -81.9708 | OP | 2011 |  | Open Air Fugitive Source | Aircraft/Commercial |  |  |  | OP | 2017 |  | 2275020000 | Mobile - Aircraft | Air Carriers |  | OP | [9 empty] | Ethyl Benzene | HAP | HAP-VOC | 1.58748664740334 | LB | [6 empty] | 2005NEI | 2005NEI
13245 | Richmond | 9746511 |  |  | Augusta Rgnl At Bush Fi | 488119 | Other Airport Operations |  | 33.3746 | -81.9708 | OP | 2011 |  | Open Air Fugitive Source | Aircraft/Commercial |  |  |  | OP | 2017 |  | 2275020000 | Mobile - Aircraft | Air Carriers |  | OP | [9 empty] | Arsenic | HAP | HAP-Metal | .1568845787524536 | LB | [6 empty] | 2005NEI | 2005NEI
13245 | Richmond | 9746511 |  |  | Augusta Rgnl At Bush Fi | 488119 | Other Airport Operations |  | 33.3746 | -81.9708 | OP | 2011 |  | Open Air Fugitive Source | Aircraft /General Aviation |  |  |  | OP | 2017 |  | 2275050000 | Mobile - Aircraft | General Aviation |  | OP | 2013 | [8 empty] | Benzo[g,h,i,]Perylene | HAP | HAP-VOC/PAH | 1.35360115052457 | LB | [6 empty] | 2005NEI | 2005NEI
13245 | Richmond | 9746511 |  |  | Augusta Rgnl At Bush Fi | 488119 | Other Airport Operations |  | 33.3746 | -81.9708 | OP | 2011 |  | Open Air Fugitive Source | Aircraft /General Aviation |  |  |  | OP | 2017 |  | 2275050000 | Mobile - Aircraft | General Aviation |  | OP | 2013 | [8 empty] | Xylenes (Mixed Isomers) | HAP | HAP-VOC | 374.73296883327 | LB | [6 empty] | 2005NEI | 2005NEI
13245 | Richmond | 9746511 |  |  | Augusta Rgnl At Bush Fi | 488119 | Other Airport Operations |  | 33.3746 | -81.9708 | OP | 2011 |  | Open Air Fugitive Source | Aircraft /Air Taxi |  |  |  | OP | 2017 |  | 2275060000 | Mobile - Aircraft | Air Taxis |  | OP | 2013 | [8 empty] | Acenaphthylene | HAP | HAP-VOC/PAH | 5.74313084982 | LB | [6 empty] | 2005NEI | 2005NEI
13245 | Richmond | 9746511 |  |  | Augusta Rgnl At Bush Fi | 488119 | Other Airport Operations |  | 33.3746 | -81.9708 | OP | 2011 |  | Open Air Fugitive Source | Aircraft /General Aviation |  |  |  | OP | 2017 |  | 2275050000 | Mobile - Aircraft | General Aviation |  | OP | 2013 | [8 empty] | Pyrene | HAP | HAP-VOC/PAH | 6.4560013351083 | LB | [6 empty] | 2005NEI | 2005NEI
13245 | Richmond | 9746511 |  |  | Augusta Rgnl At Bush Fi | 488119 | Other Airport Operations |  | 33.3746 | -81.9708 | OP | 2011 |  | Open Air Fugitive Source | Aircraft /General Aviation |  |  |  | OP | 2017 |  | 2275050000 | Mobile - Aircraft | General Aviation |  | OP | 2013 | [8 empty] | Propionaldehyde | HAP | HAP-VOC | 7.4746187322384 | LB | [6 empty] | 2005NEI | 2005NEI
13245 | Richmond | 9746511 |  |  | Augusta Rgnl At Bush Fi | 488119 | Other Airport Operations |  | 33.3746 | -81.9708 | OP | 2011 |  | Open Air Fugitive Source | Aircraft /General Aviation |  |  |  | OP | 2017 |  | 2275050000 | Mobile - Aircraft | General Aviation |  | OP | 2013 | [8 empty] | Anthracene | HAP | HAP-VOC/PAH | 4.42537454413034 | LB | [6 empty] | 2005NEI | 2005NEI
13245 | Richmond | 9746511 |  |  | Augusta Rgnl At Bush Fi | 488119 | Other Airport Operations |  | 33.3746 | -81.9708 | OP | 2011 |  | Open Air Fugitive Source | Aircraft /General Aviation |  |  |  | OP | 2017 |  | 2275050000 | Mobile - Aircraft | General Aviation |  | OP | 2013 | [8 empty] | Hexane | HAP | HAP-VOC | 44.549810922218 | LB | [6 empty] | 2005NEI | 2005NEI
13245 | Richmond | 9746511 |  |  | Augusta Rgnl At Bush Fi | 488119 | Other Airport Operations |  | 33.3746 | -81.9708 | OP | 2011 |  | Open Air Fugitive Source | Aircraft /Air Taxi |  |  |  | OP | 2017 |  | 2275060000 | Mobile - Aircraft | Air Taxis |  | OP | 2013 | [8 empty] | Volatile Organic Compounds | CAP |  | 2.1377356335 | TON | [6 empty] | 2005NEI | 2005NEI
13245 | Richmond | 9746511 |  |  | Augusta Rgnl At Bush Fi | 488119 | Other Airport Operations |  | 33.3746 | -81.9708 | OP | 2011 |  | Open Air Fugitive Source | Aircraft /Air Taxi |  |  |  | OP | 2017 |  | 2275060000 | Mobile - Aircraft | Air Taxis |  | OP | 2013 | [8 empty] | Sulfur Dioxide | CAP |  | .0237375 | TON | [6 empty] | 2005NEI | 2005NEI
13245 | Richmond | 9746511 |  |  | Augusta Rgnl At Bush Fi | 488119 | Other Airport Operations |  | 33.3746 | -81.9708 | OP | 2011 |  | Open Air Fugitive Source | Aircraft /Air Taxi |  |  |  | OP | 2017 |  | 2275060000 | Mobile - Aircraft | Air Taxis |  | OP | 2013 | [8 empty] | PM10 Primary (Filt + Cond) | CAP |  | .954769725 | TON | [6 empty] | 2005NEI | 2005NEI
13245 | Richmond | 9746511 |  |  | Augusta Rgnl At Bush Fi | 488119 | Other Airport Operations |  | 33.3746 | -81.9708 | OP | 2011 |  | Open Air Fugitive Source | Aircraft /Air Taxi |  |  |  | OP | 2017 |  | 2275060000 | Mobile - Aircraft | Air Taxis |  | OP | 2013 | [8 empty] | Acrolein | HAP | HAP-VOC | 28.646477667 | LB | [6 empty] | 2005NEI | 2005NEI
13245 | Richmond | 9746511 |  |  | Augusta Rgnl At Bush Fi | 488119 | Other Airport Operations |  | 33.3746 | -81.9708 | OP | 2011 |  | Open Air Fugitive Source | Aircraft /Air Taxi |  |  |  | OP | 2017 |  | 2275060000 | Mobile - Aircraft | Air Taxis |  | OP | 2013 | [8 empty] | Ethyl Benzene | HAP | HAP-VOC | 53.167862549952 | LB | [6 empty] | 2005NEI | 2005NEI
13245 | Richmond | 9746511 |  |  | Augusta Rgnl At Bush Fi | 488119 | Other Airport Operations |  | 33.3746 | -81.9708 | OP | 2011 |  | Open Air Fugitive Source | Aircraft /Air Taxi |  |  |  | OP | 2017 |  | 2275060000 | Mobile - Aircraft | Air Taxis |  | OP | 2013 | [8 empty] | PM2.5 Primary (Filt + Cond) | CAP |  | .65879111025 | TON | [6 empty] | 2005NEI | 2005NEI
13245 | Richmond | 9746511 |  |  | Augusta Rgnl At Bush Fi | 488119 | Other Airport Operations |  | 33.3746 | -81.9708 | OP | 2011 |  | Open Air Fugitive Source | Aircraft /Air Taxi |  |  |  | OP | 2017 |  | 2275060000 | Mobile - Aircraft | Air Taxis |  | OP | 2013 | [8 empty] | Nitrogen Oxides | CAP |  | .250035 | TON | [6 empty] | 2005NEI | 2005NEI
13245 | Richmond | 9746511 |  |  | Augusta Rgnl At Bush Fi | 488119 | Other Airport Operations |  | 33.3746 | -81.9708 | OP | 2011 |  | Open Air Fugitive Source | Aircraft /Air Taxi |  |  |  | OP | 2017 |  | 2275060000 | Mobile - Aircraft | Air Taxis |  | OP | 2013 | [8 empty] | Carbon Monoxide | CAP |  | 44.515725 | TON | [6 empty] | 2005NEI | 2005NEI
13245 | Richmond | 9746511 |  |  | Augusta Rgnl At Bush Fi | 488119 | Other Airport Operations |  | 33.3746 | -81.9708 | OP | 2011 |  | Open Air Fugitive Source | Aircraft /General Aviation |  |  |  | OP | 2017 |  | 2275050000 | Mobile - Aircraft | General Aviation |  | OP | 2013 | [8 empty] | Indeno[1,2,3-c,d]Pyrene | HAP | HAP-VOC/PAH | .4164920416 | LB | [6 empty] | 2005NEI | 2005NEI
13245 | Richmond | 9746511 |  |  | Augusta Rgnl At Bush Fi | 488119 | Other Airport Operations |  | 33.3746 | -81.9708 | OP | 2011 |  | Open Air Fugitive Source | Aircraft /General Aviation |  |  |  | OP | 2017 |  | 2275050000 | Mobile - Aircraft | General Aviation |  | OP | 2013 | [8 empty] | Benzo[b]Fluoranthene | HAP | HAP-VOC/PAH | .6247380624 | LB | [6 empty] | 2005NEI | 2005NEI
13245 | Richmond | 9746511 |  |  | Augusta Rgnl At Bush Fi | 488119 | Other Airport Operations |  | 33.3746 | -81.9708 | OP | 2011 |  | Open Air Fugitive Source | Aircraft /General Aviation |  |  |  | OP | 2017 |  | 2275050000 | Mobile - Aircraft | General Aviation |  | OP | 2013 | [8 empty] | Fluoranthene | HAP | HAP-VOC/PAH | 4.73790363720962 | LB | [6 empty] | 2005NEI | 2005NEI
13245 | Richmond | 9746511 |  |  | Augusta Rgnl At Bush Fi | 488119 | Other Airport Operations |  | 33.3746 | -81.9708 | OP | 2011 |  | Open Air Fugitive Source | Aircraft /General Aviation |  |  |  | OP | 2017 |  | 2275050000 | Mobile - Aircraft | General Aviation |  | OP | 2013 | [8 empty] | Benzo[k]Fluoranthene | HAP | HAP-VOC/PAH | .6247380624 | LB | [6 empty] | 2005NEI | 2005NEI
13245 | Richmond | 9746511 |  |  | Augusta Rgnl At Bush Fi | 488119 | Other Airport Operations |  | 33.3746 | -81.9708 | OP | 2011 |  | Open Air Fugitive Source | Aircraft /General Aviation |  |  |  | OP | 2017 |  | 2275050000 | Mobile - Aircraft | General Aviation |  | OP | 2013 | [8 empty] | Acetaldehyde | HAP | HAP-VOC | 57.007508809282 | LB | [6 empty] | 2005NEI | 2005NEI
13245 | Richmond | 9746511 |  |  | Augusta Rgnl At Bush Fi | 488119 | Other Airport Operations |  | 33.3746 | -81.9708 | OP | 2011 |  | Open Air Fugitive Source | Aircraft /General Aviation |  |  |  | OP | 2017 |  | 2275050000 | Mobile - Aircraft | General Aviation |  | OP | 2013 | [8 empty] | Acenaphthene | HAP | HAP-VOC/PAH | 3.8004898796 | LB | [6 empty] | 2005NEI | 2005NEI
13245 | Richmond | 9746511 |  |  | Augusta Rgnl At Bush Fi | 488119 | Other Airport Operations |  | 33.3746 | -81.9708 | OP | 2011 |  | Open Air Fugitive Source | Aircraft/Commercial |  |  |  | OP | 2017 |  | 2275020000 | Mobile - Aircraft | Air Carriers |  | OP | [9 empty] | Mercury | HAP | HAP-Metal | .00388737025428684 | LB | [6 empty] | 2005NEI | 2005NEI
13245 | Richmond | 9746511 |  |  | Augusta Rgnl At Bush Fi | 488119 | Other Airport Operations |  | 33.3746 | -81.9708 | OP | 2011 |  | Open Air Fugitive Source | Aircraft /General Aviation |  |  |  | OP | 2017 |  | 2275050000 | Mobile - Aircraft | General Aviation |  | OP | 2013 | [8 empty] | Fluorene | HAP | HAP-VOC/PAH | 7.8612872852 | LB | [6 empty] | 2005NEI | 2005NEI
13245 | Richmond | 9746511 |  |  | Augusta Rgnl At Bush Fi | 488119 | Other Airport Operations |  | 33.3746 | -81.9708 | OP | 2011 |  | Open Air Fugitive Source | Aircraft /General Aviation |  |  |  | OP | 2017 |  | 2275050000 | Mobile - Aircraft | General Aviation |  | OP | 2013 | [8 empty] | Naphthalene | HAP | HAP-VOC | 503.275321133554 | LB | [6 empty] | 2005NEI | 2005NEI
13245 | Richmond | 9746511 |  |  | Augusta Rgnl At Bush Fi | 488119 | Other Airport Operations |  | 33.3746 | -81.9708 | OP | 2011 |  | Open Air Fugitive Source | Aircraft /General Aviation |  |  |  | OP | 2017 |  | 2275050000 | Mobile - Aircraft | General Aviation |  | OP | 2013 | [8 empty] | PM10 Primary (Filt + Cond) | CAP |  | 1.66364595 | TON | [6 empty] | 2005NEI | 2005NEI
13245 | Richmond | 9746511 |  |  | Augusta Rgnl At Bush Fi | 488119 | Other Airport Operations |  | 33.3746 | -81.9708 | OP | 2011 |  | Open Air Fugitive Source | Aircraft /General Aviation |  |  |  | OP | 2017 |  | 2275050000 | Mobile - Aircraft | General Aviation |  | OP | 2013 | [8 empty] | Sulfur Dioxide | CAP |  | .070285 | TON | [6 empty] | 2005NEI | 2005NEI
13245 | Richmond | 9746511 |  |  | Augusta Rgnl At Bush Fi | 488119 | Other Airport Operations |  | 33.3746 | -81.9708 | OP | 2011 |  | Open Air Fugitive Source | Aircraft /General Aviation |  |  |  | OP | 2017 |  | 2275050000 | Mobile - Aircraft | General Aviation |  | OP | 2013 | [8 empty] | Mercury | HAP | HAP-Metal | .0001653817391530462 | LB | [6 empty] | 2005NEI | 2005NEI
13245 | Richmond | 9746511 |  |  | Augusta Rgnl At Bush Fi | 488119 | Other Airport Operations |  | 33.3746 | -81.9708 | OP | 2011 |  | Open Air Fugitive Source | Aircraft /General Aviation |  |  |  | OP | 2017 |  | 2275050000 | Mobile - Aircraft | General Aviation |  | OP | 2013 | [8 empty] | Benz[a]Anthracene | HAP | HAP-VOC/PAH | .5206372423969 | LB | [6 empty] | 2005NEI | 2005NEI
13245 | Richmond | 9746511 |  |  | Augusta Rgnl At Bush Fi | 488119 | Other Airport Operations |  | 33.3746 | -81.9708 | OP | 2011 |  | Open Air Fugitive Source | Aircraft /General Aviation |  |  |  | OP | 2017 |  | 2275050000 | Mobile - Aircraft | General Aviation |  | OP | 2013 | [8 empty] | Formaldehyde | HAP | HAP-VOC | 228.639379155516 | LB | [6 empty] | 2005NEI | 2005NEI
13245 | Richmond | 9746511 |  |  | Augusta Rgnl At Bush Fi | 488119 | Other Airport Operations |  | 33.3746 | -81.9708 | OP | 2011 |  | Open Air Fugitive Source | Aircraft /General Aviation |  |  |  | OP | 2017 |  | 2275050000 | Mobile - Aircraft | General Aviation |  | OP | 2013 | [8 empty] | Chrysene | HAP | HAP-VOC/PAH | .520635714533506 | LB | [6 empty] | 2005NEI | 2005NEI
13245 | Richmond | 9746511 |  |  | Augusta Rgnl At Bush Fi | 488119 | Other Airport Operations |  | 33.3746 | -81.9708 | OP | 2011 |  | Open Air Fugitive Source | Aircraft /General Aviation |  |  |  | OP | 2017 |  | 2275050000 | Mobile - Aircraft | General Aviation |  | OP | 2013 | [8 empty] | Volatile Organic Compounds | CAP |  | 3.0314749863 | TON | [6 empty] | 2005NEI | 2005NEI
13245 | Richmond | 9746511 |  |  | Augusta Rgnl At Bush Fi | 488119 | Other Airport Operations |  | 33.3746 | -81.9708 | OP | 2011 |  | Open Air Fugitive Source | Aircraft /Air Taxi |  |  |  | OP | 2017 |  | 2275060000 | Mobile - Aircraft | Air Taxis |  | OP | 2013 | [8 empty] | Anthracene | HAP | HAP-VOC/PAH | 1.185096682193276 | LB | [6 empty] | 2005NEI | 2005NEI
13245 | Richmond | 9746511 |  |  | Augusta Rgnl At Bush Fi | 488119 | Other Airport Operations |  | 33.3746 | -81.9708 | OP | 2011 |  | Open Air Fugitive Source | Aircraft /Air Taxi |  |  |  | OP | 2017 |  | 2275060000 | Mobile - Aircraft | Air Taxis |  | OP | 2013 | [8 empty] | Xylenes (Mixed Isomers) | HAP | HAP-VOC | 209.911839517886 | LB | [6 empty] | 2005NEI | 2005NEI
13245 | Richmond | 9746511 |  |  | Augusta Rgnl At Bush Fi | 488119 | Other Airport Operations |  | 33.3746 | -81.9708 | OP | 2011 |  | Open Air Fugitive Source | Aircraft /Air Taxi |  |  |  | OP | 2017 |  | 2275060000 | Mobile - Aircraft | Air Taxis |  | OP | 2013 | [8 empty] | Benzo[b]Fluoranthene | HAP | HAP-VOC/PAH | .16727565582 | LB | [6 empty] | 2005NEI | 2005NEI
13245 | Richmond | 9746511 |  |  | Augusta Rgnl At Bush Fi | 488119 | Other Airport Operations |  | 33.3746 | -81.9708 | OP | 2011 |  | Open Air Fugitive Source | Aircraft /General Aviation |  |  |  | OP | 2017 |  | 2275050000 | Mobile - Aircraft | General Aviation |  | OP | 2013 | [8 empty] | Acenaphthylene | HAP | HAP-VOC/PAH | 21.4493401424 | LB | [6 empty] | 2005NEI | 2005NEI
13245 | Richmond | 9746511 |  |  | Augusta Rgnl At Bush Fi | 488119 | Other Airport Operations |  | 33.3746 | -81.9708 | OP | 2011 |  | Open Air Fugitive Source | Aircraft /General Aviation |  |  |  | OP | 2017 |  | 2275050000 | Mobile - Aircraft | General Aviation |  | OP | 2013 | [8 empty] | 2,2,4-Trimethylpentane | HAP | HAP-VOC | 2.42517998904 | LB | [6 empty] | 2005NEI | 2005NEI
13245 | Richmond | 9746511 |  |  | Augusta Rgnl At Bush Fi | 488119 | Other Airport Operations |  | 33.3746 | -81.9708 | OP | 2011 |  | Open Air Fugitive Source | Aircraft /Air Taxi |  |  |  | OP | 2017 |  | 2275060000 | Mobile - Aircraft | Air Taxis |  | OP | 2013 | [8 empty] | Phenanthrene | HAP | HAP-VOC/PAH | 3.54278455068636 | LB | [6 empty] | 2005NEI | 2005NEI
13245 | Richmond | 9746511 |  |  | Augusta Rgnl At Bush Fi | 488119 | Other Airport Operations |  | 33.3746 | -81.9708 | OP | 2011 |  | Open Air Fugitive Source | Aircraft /Air Taxi |  |  |  | OP | 2017 |  | 2275060000 | Mobile - Aircraft | Air Taxis |  | OP | 2013 | [8 empty] | Naphthalene | HAP | HAP-VOC | 148.4801122718998 | LB | [6 empty] | 2005NEI | 2005NEI
13245 | Richmond | 9746511 |  |  | Augusta Rgnl At Bush Fi | 488119 | Other Airport Operations |  | 33.3746 | -81.9708 | OP | 2011 |  | Open Air Fugitive Source | Aircraft /Air Taxi |  |  |  | OP | 2017 |  | 2275060000 | Mobile - Aircraft | Air Taxis |  | OP | 2013 | [8 empty] | Benzo[a]Pyrene | HAP | HAP-VOC/PAH | .1394152308322342 | LB | [6 empty] | 2005NEI | 2005NEI
13245 | Richmond | 9746511 |  |  | Augusta Rgnl At Bush Fi | 488119 | Other Airport Operations |  | 33.3746 | -81.9708 | OP | 2011 |  | Open Air Fugitive Source | Aircraft /General Aviation |  |  |  | OP | 2017 |  | 2275050000 | Mobile - Aircraft | General Aviation |  | OP | 2013 | [8 empty] | Ethyl Benzene | HAP | HAP-VOC | 94.1639468550468 | LB | [6 empty] | 2005NEI | 2005NEI
13245 | Richmond | 9746511 |  |  | Augusta Rgnl At Bush Fi | 488119 | Other Airport Operations |  | 33.3746 | -81.9708 | OP | 2011 |  | Open Air Fugitive Source | Aircraft /General Aviation |  |  |  | OP | 2017 |  | 2275050000 | Mobile - Aircraft | General Aviation |  | OP | 2013 | [8 empty] | PM2.5 Primary (Filt + Cond) | CAP |  | 1.1479157055 | TON | [6 empty] | 2005NEI | 2005NEI
13245 | Richmond | 9746511 |  |  | Augusta Rgnl At Bush Fi | 488119 | Other Airport Operations |  | 33.3746 | -81.9708 | OP | 2011 |  | Open Air Fugitive Source | Aircraft /General Aviation |  |  |  | OP | 2017 |  | 2275050000 | Mobile - Aircraft | General Aviation |  | OP | 2013 | [8 empty] | Carbon Monoxide | CAP |  | 84.440399 | TON | [6 empty] | 2005NEI | 2005NEI
13245 | Richmond | 9746511 |  |  | Augusta Rgnl At Bush Fi | 488119 | Other Airport Operations |  | 33.3746 | -81.9708 | OP | 2011 |  | Open Air Fugitive Source | Aircraft /General Aviation |  |  |  | OP | 2017 |  | 2275050000 | Mobile - Aircraft | General Aviation |  | OP | 2013 | [8 empty] | Phenanthrene | HAP | HAP-VOC/PAH | 13.22498648454384 | LB | [6 empty] | 2005NEI | 2005NEI
13245 | Richmond | 9746511 |  |  | Augusta Rgnl At Bush Fi | 488119 | Other Airport Operations |  | 33.3746 | -81.9708 | OP | 2011 |  | Open Air Fugitive Source | Aircraft /General Aviation |  |  |  | OP | 2017 |  | 2275050000 | Mobile - Aircraft | General Aviation |  | OP | 2013 | [8 empty] | Arsenic | HAP | HAP-Metal | .0865528441947 | LB | [6 empty] | 2005NEI | 2005NEI
13245 | Richmond | 9746511 |  |  | Augusta Rgnl At Bush Fi | 488119 | Other Airport Operations |  | 33.3746 | -81.9708 | OP | 2011 |  | Open Air Fugitive Source | Aircraft /General Aviation |  |  |  | OP | 2017 |  | 2275050000 | Mobile - Aircraft | General Aviation |  | OP | 2013 | [8 empty] | Benzene | HAP | HAP-VOC | 265.023981571322 | LB | [6 empty] | 2005NEI | 2005NEI
13245 | Richmond | 9746511 |  |  | Augusta Rgnl At Bush Fi | 488119 | Other Airport Operations |  | 33.3746 | -81.9708 | OP | 2011 |  | Open Air Fugitive Source | Aircraft /General Aviation |  |  |  | OP | 2017 |  | 2275050000 | Mobile - Aircraft | General Aviation |  | OP | 2013 | [8 empty] | Benzo[a]Pyrene | HAP | HAP-VOC/PAH | .520627202151746 | LB | [6 empty] | 2005NEI | 2005NEI
13245 | Richmond | 9746511 |  |  | Augusta Rgnl At Bush Fi | 488119 | Other Airport Operations |  | 33.3746 | -81.9708 | OP | 2011 |  | Open Air Fugitive Source | Aircraft /Air Taxi |  |  |  | OP | 2017 |  | 2275060000 | Mobile - Aircraft | Air Taxis |  | OP | 2013 | [8 empty] | Acenaphthene | HAP | HAP-VOC/PAH | 1.017593572905 | LB | [6 empty] | 2005NEI | 2005NEI
13245 | Richmond | 9746511 |  |  | Augusta Rgnl At Bush Fi | 488119 | Other Airport Operations |  | 33.3746 | -81.9708 | OP | 2011 |  | Open Air Fugitive Source | Aircraft/Commercial |  |  |  | OP | 2017 |  | 2275020000 | Mobile - Aircraft | Air Carriers |  | OP | [9 empty] | Volatile Organic Compounds | CAP |  | 1.201455144 | TON | [6 empty] | 2005NEI | 2005NEI
13245 | Richmond | 9746511 |  |  | Augusta Rgnl At Bush Fi | 488119 | Other Airport Operations |  | 33.3746 | -81.9708 | OP | 2011 |  | Open Air Fugitive Source | Aircraft/Commercial |  |  |  | OP | 2017 |  | 2275020000 | Mobile - Aircraft | Air Carriers |  | OP | [9 empty] | PM2.5 Primary (Filt + Cond) | CAP |  | 2.0806973309344 | TON | [6 empty] | 2005NEI | 2005NEI
13245 | Richmond | 9746511 |  |  | Augusta Rgnl At Bush Fi | 488119 | Other Airport Operations |  | 33.3746 | -81.9708 | OP | 2011 |  | Open Air Fugitive Source | Aircraft/Commercial |  |  |  | OP | 2017 |  | 2275020000 | Mobile - Aircraft | Air Carriers |  | OP | [9 empty] | PM10 Primary (Filt + Cond) | CAP |  | 2.1318620194 | TON | [6 empty] | 2005NEI | 2005NEI
13245 | Richmond | 9746511 |  |  | Augusta Rgnl At Bush Fi | 488119 | Other Airport Operations |  | 33.3746 | -81.9708 | OP | 2011 |  | Open Air Fugitive Source | Aircraft/Commercial |  |  |  | OP | 2017 |  | 2275020000 | Mobile - Aircraft | Air Carriers |  | OP | [9 empty] | Nitrogen Oxides | CAP |  | 9.83994 | TON | [6 empty] | 2005NEI | 2005NEI
13245 | Richmond | 9746511 |  |  | Augusta Rgnl At Bush Fi | 488119 | Other Airport Operations |  | 33.3746 | -81.9708 | OP | 2011 |  | Open Air Fugitive Source | Aircraft/Commercial |  |  |  | OP | 2017 |  | 2275020000 | Mobile - Aircraft | Air Carriers |  | OP | [9 empty] | Carbon Monoxide | CAP |  | 16.73718 | TON | [6 empty] | 2005NEI | 2005NEI
13245 | Richmond | 9746511 |  |  | Augusta Rgnl At Bush Fi | 488119 | Other Airport Operations |  | 33.3746 | -81.9708 | OP | 2011 |  | Open Air Fugitive Source | Aircraft/Commercial |  |  |  | OP | 2017 |  | 2275020000 | Mobile - Aircraft | Air Carriers |  | OP | [9 empty] | Naphthalene | HAP | HAP-VOC | 4.54620793058878 | LB | [6 empty] | 2005NEI | 2005NEI
13245 | Richmond | 9746511 |  |  | Augusta Rgnl At Bush Fi | 488119 | Other Airport Operations |  | 33.3746 | -81.9708 | OP | 2011 |  | Open Air Fugitive Source | Aircraft/Commercial |  |  |  | OP | 2017 |  | 2275020000 | Mobile - Aircraft | Air Carriers |  | OP | [9 empty] | Phenanthrene | HAP | HAP-VOC/PAH | .00910702999152 | LB | [6 empty] | 2005NEI | 2005NEI
13245 | Richmond | 9746511 |  |  | Augusta Rgnl At Bush Fi | 488119 | Other Airport Operations |  | 33.3746 | -81.9708 | OP | 2011 |  | Open Air Fugitive Source | Aircraft/Commercial |  |  |  | OP | 2017 |  | 2275020000 | Mobile - Aircraft | Air Carriers |  | OP | [9 empty] | Acetaldehyde | HAP | HAP-VOC | 7.23439928960646 | LB | [6 empty] | 2005NEI | 2005NEI
13245 | Richmond | 9746511 |  |  | Augusta Rgnl At Bush Fi | 488119 | Other Airport Operations |  | 33.3746 | -81.9708 | OP | 2011 |  | Open Air Fugitive Source | Aircraft/Commercial |  |  |  | OP | 2017 |  | 2275020000 | Mobile - Aircraft | Air Carriers |  | OP | [9 empty] | Sulfur Dioxide | CAP |  | 1.2138 | TON | [6 empty] | 2005NEI | 2005NEI
13245 | Richmond | 9746511 |  |  | Augusta Rgnl At Bush Fi | 488119 | Other Airport Operations |  | 33.3746 | -81.9708 | OP | 2011 |  | Open Air Fugitive Source | Aircraft /General Aviation |  |  |  | OP | 2017 |  | 2275050000 | Mobile - Aircraft | General Aviation |  | OP | 2013 | [8 empty] | 1,3-Butadiene | HAP | HAP-VOC | 68.7804395418364 | LB | [6 empty] | 2005NEI | 2005NEI
13245 | Richmond | 9746511 |  |  | Augusta Rgnl At Bush Fi | 488119 | Other Airport Operations |  | 33.3746 | -81.9708 | OP | 2011 |  | Open Air Fugitive Source | Aircraft /General Aviation |  |  |  | OP | 2017 |  | 2275050000 | Mobile - Aircraft | General Aviation |  | OP | 2013 | [8 empty] | Styrene | HAP | HAP-VOC | 23.1415279228178 | LB | [6 empty] | 2005NEI | 2005NEI
13245 | Richmond | 9746511 |  |  | Augusta Rgnl At Bush Fi | 488119 | Other Airport Operations |  | 33.3746 | -81.9708 | OP | 2011 |  | Open Air Fugitive Source | Aircraft /General Aviation |  |  |  | OP | 2017 |  | 2275050000 | Mobile - Aircraft | General Aviation |  | OP | 2013 | [8 empty] | Toluene | HAP | HAP-VOC | 663.873428596834 | LB | [6 empty] | 2005NEI | 2005NEI
13245 | Richmond | 9746511 |  |  | Augusta Rgnl At Bush Fi | 488119 | Other Airport Operations |  | 33.3746 | -81.9708 | OP | 2011 |  | Open Air Fugitive Source | Aircraft /Air Taxi |  |  |  | OP | 2017 |  | 2275060000 | Mobile - Aircraft | Air Taxis |  | OP | 2013 | [8 empty] | Benzene | HAP | HAP-VOC | 164.230256464911 | LB | [6 empty] | 2005NEI | 2005NEI
13245 | Richmond | 9746511 |  |  | Augusta Rgnl At Bush Fi | 488119 | Other Airport Operations |  | 33.3746 | -81.9708 | OP | 2011 |  | Open Air Fugitive Source | Aircraft /Air Taxi |  |  |  | OP | 2017 |  | 2275060000 | Mobile - Aircraft | Air Taxis |  | OP | 2013 | [8 empty] | Acetaldehyde | HAP | HAP-VOC | 77.297745571455 | LB | [6 empty] | 2005NEI | 2005NEI
13245 | Richmond | 9746511 |  |  | Augusta Rgnl At Bush Fi | 488119 | Other Airport Operations |  | 33.3746 | -81.9708 | OP | 2011 |  | Open Air Fugitive Source | Aircraft /Air Taxi |  |  |  | OP | 2017 |  | 2275060000 | Mobile - Aircraft | Air Taxis |  | OP | 2013 | [8 empty] | Fluorene | HAP | HAP-VOC/PAH | 2.104885335735 | LB | [6 empty] | 2005NEI | 2005NEI
13245 | Richmond | 9746511 |  |  | Augusta Rgnl At Bush Fi | 488119 | Other Airport Operations |  | 33.3746 | -81.9708 | OP | 2011 |  | Open Air Fugitive Source | Aircraft /Air Taxi |  |  |  | OP | 2017 |  | 2275060000 | Mobile - Aircraft | Air Taxis |  | OP | 2013 | [8 empty] | Styrene | HAP | HAP-VOC | 16.6197314598045 | LB | [6 empty] | 2005NEI | 2005NEI
13245 | Richmond | 9746511 |  |  | Augusta Rgnl At Bush Fi | 488119 | Other Airport Operations |  | 33.3746 | -81.9708 | OP | 2011 |  | Open Air Fugitive Source | Aircraft /Air Taxi |  |  |  | OP | 2017 |  | 2275060000 | Mobile - Aircraft | Air Taxis |  | OP | 2013 | [8 empty] | 1,3-Butadiene | HAP | HAP-VOC | 54.3948038972846 | LB | [6 empty] | 2005NEI | 2005NEI
13245 | Richmond | 9746511 |  |  | Augusta Rgnl At Bush Fi | 488119 | Other Airport Operations |  | 33.3746 | -81.9708 | OP | 2011 |  | Open Air Fugitive Source | Aircraft /Air Taxi |  |  |  | OP | 2017 |  | 2275060000 | Mobile - Aircraft | Air Taxis |  | OP | 2013 | [8 empty] | Toluene | HAP | HAP-VOC | 368.789979072014 | LB | [6 empty] | 2005NEI | 2005NEI
13245 | Richmond | 9746511 |  |  | Augusta Rgnl At Bush Fi | 488119 | Other Airport Operations |  | 33.3746 | -81.9708 | OP | 2011 |  | Open Air Fugitive Source | Aircraft /Air Taxi |  |  |  | OP | 2017 |  | 2275060000 | Mobile - Aircraft | Air Taxis |  | OP | 2013 | [8 empty] | Hexane | HAP | HAP-VOC | 24.397250146395 | LB | [6 empty] | 2005NEI | 2005NEI
13245 | Richmond | 9746511 |  |  | Augusta Rgnl At Bush Fi | 488119 | Other Airport Operations |  | 33.3746 | -81.9708 | OP | 2011 |  | Open Air Fugitive Source | Aircraft /Air Taxi |  |  |  | OP | 2017 |  | 2275060000 | Mobile - Aircraft | Air Taxis |  | OP | 2013 | [8 empty] | Propionaldehyde | HAP | HAP-VOC | 13.693016324826 | LB | [6 empty] | 2005NEI | 2005NEI
13245 | Richmond | 9746511 |  |  | Augusta Rgnl At Bush Fi | 488119 | Other Airport Operations |  | 33.3746 | -81.9708 | OP | 2011 |  | Open Air Fugitive Source | Aircraft /Air Taxi |  |  |  | OP | 2017 |  | 2275060000 | Mobile - Aircraft | Air Taxis |  | OP | 2013 | [8 empty] | Pyrene | HAP | HAP-VOC/PAH | 1.729096442825668 | LB | [6 empty] | 2005NEI | 2005NEI
13245 | Richmond | 9746511 |  |  | Augusta Rgnl At Bush Fi | 488119 | Other Airport Operations |  | 33.3746 | -81.9708 | OP | 2011 |  | Open Air Fugitive Source | Aircraft /Air Taxi |  |  |  | OP | 2017 |  | 2275060000 | Mobile - Aircraft | Air Taxis |  | OP | 2013 | [8 empty] | Arsenic | HAP | HAP-Metal | .04967284971285 | LB | [6 empty] | 2005NEI | 2005NEI
13245 | Richmond | 9746511 |  |  | Augusta Rgnl At Bush Fi | 488119 | Other Airport Operations |  | 33.3746 | -81.9708 | OP | 2011 |  | Open Air Fugitive Source | Aircraft /Air Taxi |  |  |  | OP | 2017 |  | 2275060000 | Mobile - Aircraft | Air Taxis |  | OP | 2013 | [8 empty] | Mercury | HAP | HAP-Metal | .0000372363967568406 | LB | [6 empty] | 2005NEI | 2005NEI
13245 | Richmond | 9746511 |  |  | Augusta Rgnl At Bush Fi | 488119 | Other Airport Operations |  | 33.3746 | -81.9708 | OP | 2011 |  | Open Air Fugitive Source | Aircraft /Air Taxi |  |  |  | OP | 2017 |  | 2275060000 | Mobile - Aircraft | Air Taxis |  | OP | 2013 | [8 empty] | Lead | CAP/HAP | HAP-Metal | 49.008770502036 | LB | [6 empty] | 2005NEI | 2005NEI
13245 | Richmond | 9746511 |  |  | Augusta Rgnl At Bush Fi | 488119 | Other Airport Operations |  | 33.3746 | -81.9708 | OP | 2011 |  | Open Air Fugitive Source | Aircraft /Air Taxi |  |  |  | OP | 2017 |  | 2275060000 | Mobile - Aircraft | Air Taxis |  | OP | 2013 | [8 empty] | Benz[a]Anthracene | HAP | HAP-VOC/PAH | .1394308082906076 | LB | [6 empty] | 2005NEI | 2005NEI
13245 | Richmond | 9746511 |  |  | Augusta Rgnl At Bush Fi | 488119 | Other Airport Operations |  | 33.3746 | -81.9708 | OP | 2011 |  | Open Air Fugitive Source | Aircraft /Air Taxi |  |  |  | OP | 2017 |  | 2275060000 | Mobile - Aircraft | Air Taxis |  | OP | 2013 | [8 empty] | 2,2,4-Trimethylpentane | HAP | HAP-VOC | 1.7101885068 | LB | [6 empty] | 2005NEI | 2005NEI
13245 | Richmond | 9746511 |  |  | Augusta Rgnl At Bush Fi | 488119 | Other Airport Operations |  | 33.3746 | -81.9708 | OP | 2011 |  | Open Air Fugitive Source | Aircraft /Air Taxi |  |  |  | OP | 2017 |  | 2275060000 | Mobile - Aircraft | Air Taxis |  | OP | 2013 | [8 empty] | Formaldehyde | HAP | HAP-VOC | 276.032684386268 | LB | [6 empty] | 2005NEI | 2005NEI
13245 | Richmond | 9746511 |  |  | Augusta Rgnl At Bush Fi | 488119 | Other Airport Operations |  | 33.3746 | -81.9708 | OP | 2011 |  | Open Air Fugitive Source | Aircraft /Air Taxi |  |  |  | OP | 2017 |  | 2275060000 | Mobile - Aircraft | Air Taxis |  | OP | 2013 | [8 empty] | Chrysene | HAP | HAP-VOC/PAH | .1394284378078116 | LB | [6 empty] | 2005NEI | 2005NEI
13245 | Richmond | 9746511 |  |  | Augusta Rgnl At Bush Fi | 488119 | Other Airport Operations |  | 33.3746 | -81.9708 | OP | 2011 |  | Open Air Fugitive Source | Aircraft /General Aviation |  |  |  | OP | 2017 |  | 2275050000 | Mobile - Aircraft | General Aviation |  | OP | 2013 | [8 empty] | Acrolein | HAP | HAP-VOC | 12.18687836778 | LB | [6 empty] | 2005NEI | 2005NEI
13245 | Richmond | 9746511 |  |  | Augusta Rgnl At Bush Fi | 488119 | Other Airport Operations |  | 33.3746 | -81.9708 | OP | 2011 |  | Open Air Fugitive Source | Aircraft /General Aviation |  |  |  | OP | 2017 |  | 2275050000 | Mobile - Aircraft | General Aviation |  | OP | 2013 | [8 empty] | Lead | CAP/HAP | HAP-Metal | 280.2836286136 | LB | [6 empty] | 2005NEI | 2005NEI
13245 | Richmond | 9746611 |  | 30906HRNTC2360D | KEMIRA CHEMICALS INC. | 325180 | Other Basic Inorganic Chemical Manufacturing |  | 33.34325 | -81.95908 | OP | 2008 |  | Unclassified | EPATRI facility reported emissions |  |  |  | OP |  |  | 39999999 | Industrial Processes - NEC | TRI Stack Emissions |  | OP | [9 empty] | Hydrochloric Acid | HAP | Acid-Gases | 1.5655 | LB | [6 empty] | 2005NEI | 2005NEI
13245 | Richmond | 9746611 |  | 30906HRNTC2360D | KEMIRA CHEMICALS INC. | 325180 | Other Basic Inorganic Chemical Manufacturing |  | 33.34325 | -81.95908 | OP | 2008 |  | Unclassified | EPATRI facility reported emissions |  |  |  | OP |  |  | 39999999 | Industrial Processes - NEC | TRI Stack Emissions |  | OP | [9 empty] | Chlorine | HAP | Acid-Gases | .375 | LB | [6 empty] | 2005NEI | 2005NEI
13245 | Richmond | 9746611 |  | 30906HRNTC2360D | KEMIRA CHEMICALS INC. | 325180 | Other Basic Inorganic Chemical Manufacturing |  | 33.34325 | -81.95908 | OP | 2008 |  | Unclassified | EPATRI facility reported emissions |  |  |  | OP |  |  | 39999999 | Industrial Processes - NEC | TRI Fugitive Emissions |  | OP | [9 empty] | Chlorine | HAP | Acid-Gases | .125 | LB | [6 empty] | 2005NEI | 2005NEI
13245 | Richmond | 9746711 |  |  | Lafarge Augusta Concrete Plant | 32732 | Ready-Mix Concrete Manufacturing |  | 33.45639 | -81.94889 | OP | 2008 |  | Unclassified | EPATRI facility reported emissions |  |  |  | OP |  |  | 39999999 | Industrial Processes - NEC | TRI Fugitive Emissions |  | OP | [9 empty] | Lead | CAP/HAP | HAP-Metal | .000003 | LB | [6 empty] | 2005NEI | 2005NEI
13245 | Richmond | 9746711 |  |  | Lafarge Augusta Concrete Plant | 32732 | Ready-Mix Concrete Manufacturing |  | 33.45639 | -81.94889 | OP | 2008 |  | Unclassified | EPATRI facility reported emissions |  |  |  | OP |  |  | 39999999 | Industrial Processes - NEC | TRI Stack Emissions |  | OP | [9 empty] | Lead | CAP/HAP | HAP-Metal | .000003 | LB | [6 empty] | 2005NEI | 2005NEI
13247 | Rockdale | 2548011 | 24700028 |  | Carpenter Company | 32614 | Polystyrene Foam Product Manufacturing |  | 33.66611 | -83.99028 | PS | 2006 | M4 | Unclassified |  | 2000 | LB/HR |  | PS | 2006 | 1 | 30801001 | Industrial Processes - NEC |  |  | PS | 2006 | 1725 | TON |  |  | 8736 |  |  |  | Volatile Organic Compounds | CAP |  | 3 | TON |  |  |  |  | Material Balance |  | 2005NEI | 2005NEI
13247 | Rockdale | 2548011 | 24700028 |  | Carpenter Company | 32614 | Polystyrene Foam Product Manufacturing |  | 33.66611 | -83.99028 | PS | 2006 | M5 | Unclassified |  | 2000 | LB/HR |  | PS | 2006 | 1 | 30801006 | Industrial Processes - NEC |  |  | PS | 2006 | 50 | TON |  |  | 765 |  |  |  | Volatile Organic Compounds | CAP |  | .6 | TON |  |  |  |  | Material Balance |  | 2005NEI | 2005NEI
13247 | Rockdale | 2548111 | 24700030 |  | Cellofoam North America, Inc. | 326140 | Polystyrene Foam Product Manufacturing |  | 33.67719 | -84.05099 | OP | 2017 | E2 | Spray Booth or Coating Line |  | 10 | GAL/HR |  | PS | 2019 | 1 | 40200712 | Solvent - Industrial Surface Coating & Solvent Use |  |  | PS | 2019 | 2.40000009536743 | TON |  |  | 2080 |  |  |  | Volatile Organic Compounds | CAP |  | .724 | TON |  |  |  |  | Material Balance |  | 2005NEI | 2005NEI
13247 | Rockdale | 2548111 | 24700030 |  | Cellofoam North America, Inc. | 326140 | Polystyrene Foam Product Manufacturing |  | 33.67719 | -84.05099 | OP | 2017 | F1 | Boiler |  | 6 | E6BTU/HR |  | OP |  | 1 | 10200603 | Fuel Comb - Industrial Boilers, ICEs - Natural Gas |  |  | OP |  | 29 | E6FT3 |  |  | 3456 | 1000 |  |  | Nitrogen Oxides | CAP |  | 1.45 | TON | 100 | LB | E6FT3 |  |  |  | 2005NEI | 2005NEI
13247 | Rockdale | 2548211 | 24700033 |  | Sonoco Protective Solutions, Inc. | 326140 | Polystyrene Foam Product Manufacturing |  | 33.67512 | -84.04727 | OP | 2023 | B005 | Boiler | Boiler No. 5 | 14.2 | E6BTU/HR |  | OP | 2008 | 2 | 10200502 | Fuel Comb - Industrial Boilers, ICEs - Oil |  |  | OP |  | 16.4099998474121 | GAL |  |  | 768 | 141 |  |  | Acenaphthylene | HAP | HAP-VOC/PAH | .000000004554 | LB | 0 | LB | MMBTU |  |  |  | 2005NEI | 2005NEI
13247 | Rockdale | 2548211 | 24700033 |  | Sonoco Protective Solutions, Inc. | 326140 | Polystyrene Foam Product Manufacturing |  | 33.67512 | -84.04727 | OP | 2023 | B004 | Boiler | Boiler No. 4 | 6 | E6BTU/HR |  | OP | 2023 | 2 | 10200503 | Fuel Comb - Industrial Boilers, ICEs - Oil |  |  | OP |  | 1.70000004768372 | GAL |  |  | 192 | 141 |  |  | Benzene | HAP | HAP-VOC | .000000168 | LB | 0 | LB | MMBTU |  |  |  | 2005NEI | 2005NEI
13247 | Rockdale | 2548211 | 24700033 |  | Sonoco Protective Solutions, Inc. | 326140 | Polystyrene Foam Product Manufacturing |  | 33.67512 | -84.04727 | OP | 2023 | B004 | Boiler | Boiler No. 4 | 6 | E6BTU/HR |  | OP | 2023 | 2 | 10200503 | Fuel Comb - Industrial Boilers, ICEs - Oil |  |  | OP |  | 1.70000004768372 | GAL |  |  | 192 | 141 |  |  | Lead | CAP/HAP | HAP-Metal | .000001008 | LB | 0 | LB | MMBTU |  |  |  | 2005NEI | 2005NEI
13247 | Rockdale | 2548211 | 24700033 |  | Sonoco Protective Solutions, Inc. | 326140 | Polystyrene Foam Product Manufacturing |  | 33.67512 | -84.04727 | OP | 2023 | B004 | Boiler | Boiler No. 4 | 6 | E6BTU/HR |  | OP | 2023 | 2 | 10200503 | Fuel Comb - Industrial Boilers, ICEs - Oil |  |  | OP |  | 1.70000004768372 | GAL |  |  | 192 | 141 |  |  | Mercury | HAP | HAP-Metal | .000000336 | LB | 0 | LB | MMBTU |  |  |  | 2005NEI | 2005NEI
13247 | Rockdale | 2548211 | 24700033 |  | Sonoco Protective Solutions, Inc. | 326140 | Polystyrene Foam Product Manufacturing |  | 33.67512 | -84.04727 | OP | 2023 | B004 | Boiler | Boiler No. 4 | 6 | E6BTU/HR |  | OP | 2023 | 2 | 10200503 | Fuel Comb - Industrial Boilers, ICEs - Oil |  |  | OP |  | 1.70000004768372 | GAL |  |  | 192 | 141 |  |  | Nickel | HAP | HAP-Metal | .000000336 | LB | 0 | LB | MMBTU |  |  |  | 2005NEI | 2005NEI
13247 | Rockdale | 2548211 | 24700033 |  | Sonoco Protective Solutions, Inc. | 326140 | Polystyrene Foam Product Manufacturing |  | 33.67512 | -84.04727 | OP | 2023 | B004 | Boiler | Boiler No. 4 | 6 | E6BTU/HR |  | OP | 2023 | 2 | 10200503 | Fuel Comb - Industrial Boilers, ICEs - Oil |  |  | OP |  | 1.70000004768372 | GAL |  |  | 192 | 141 |  |  | Cadmium | HAP | HAP-Metal | .000000336 | LB | 0 | LB | MMBTU |  |  |  | 2005NEI | 2005NEI
13247 | Rockdale | 2548211 | 24700033 |  | Sonoco Protective Solutions, Inc. | 326140 | Polystyrene Foam Product Manufacturing |  | 33.67512 | -84.04727 | OP | 2023 | B004 | Boiler | Boiler No. 4 | 6 | E6BTU/HR |  | OP | 2023 | 2 | 10200503 | Fuel Comb - Industrial Boilers, ICEs - Oil |  |  | OP |  | 1.70000004768372 | GAL |  |  | 192 | 141 |  |  | Chromium | HAP | HAP-Metal | .000000336 | LB | 0 | LB | MMBTU |  |  |  | 2005NEI | 2005NEI
13247 | Rockdale | 2548211 | 24700033 |  | Sonoco Protective Solutions, Inc. | 326140 | Polystyrene Foam Product Manufacturing |  | 33.67512 | -84.04727 | OP | 2023 | B004 | Boiler | Boiler No. 4 | 6 | E6BTU/HR |  | OP | 2023 | 2 | 10200503 | Fuel Comb - Industrial Boilers, ICEs - Oil |  |  | OP |  | 1.70000004768372 | GAL |  |  | 192 | 141 |  |  | Acetaldehyde | HAP | HAP-VOC | .00000392 | LB | 0 | LB | MMBTU |  |  |  | 2005NEI | 2005NEI
13247 | Rockdale | 2548211 | 24700033 |  | Sonoco Protective Solutions, Inc. | 326140 | Polystyrene Foam Product Manufacturing |  | 33.67512 | -84.04727 | OP | 2023 | B004 | Boiler | Boiler No. 4 | 6 | E6BTU/HR |  | OP | 2023 | 2 | 10200503 | Fuel Comb - Industrial Boilers, ICEs - Oil |  |  | OP |  | 1.70000004768372 | GAL |  |  | 192 | 141 |  |  | Acenaphthene | HAP | HAP-VOC/PAH | .00000001688 | LB | 0 | LB | MMBTU |  |  |  | 2005NEI | 2005NEI
13247 | Rockdale | 2548211 | 24700033 |  | Sonoco Protective Solutions, Inc. | 326140 | Polystyrene Foam Product Manufacturing |  | 33.67512 | -84.04727 | OP | 2023 | B004 | Boiler | Boiler No. 4 | 6 | E6BTU/HR |  | OP | 2023 | 2 | 10200503 | Fuel Comb - Industrial Boilers, ICEs - Oil |  |  | OP |  | 1.70000004768372 | GAL |  |  | 192 | 141 |  |  | Phenanthrene | HAP | HAP-VOC/PAH | .0000000084 | LB | 0 | LB | MMBTU |  |  |  | 2005NEI | 2005NEI
13247 | Rockdale | 2548211 | 24700033 |  | Sonoco Protective Solutions, Inc. | 326140 | Polystyrene Foam Product Manufacturing |  | 33.67512 | -84.04727 | OP | 2023 | B004 | Boiler | Boiler No. 4 | 6 | E6BTU/HR |  | OP | 2023 | 2 | 10200503 | Fuel Comb - Industrial Boilers, ICEs - Oil |  |  | OP |  | 1.70000004768372 | GAL |  |  | 192 | 141 |  |  | Fluorene | HAP | HAP-VOC/PAH | .000000003576 | LB | 0 | LB | MMBTU |  |  |  | 2005NEI | 2005NEI
13247 | Rockdale | 2548211 | 24700033 |  | Sonoco Protective Solutions, Inc. | 326140 | Polystyrene Foam Product Manufacturing |  | 33.67512 | -84.04727 | OP | 2023 | B004 | Boiler | Boiler No. 4 | 6 | E6BTU/HR |  | OP | 2023 | 2 | 10200503 | Fuel Comb - Industrial Boilers, ICEs - Oil |  |  | OP |  | 1.70000004768372 | GAL |  |  | 192 | 141 |  |  | Arsenic | HAP | HAP-Metal | .000000448 | LB | 0 | LB | MMBTU |  |  |  | 2005NEI | 2005NEI
13247 | Rockdale | 2548211 | 24700033 |  | Sonoco Protective Solutions, Inc. | 326140 | Polystyrene Foam Product Manufacturing |  | 33.67512 | -84.04727 | OP | 2023 | B004 | Boiler | Boiler No. 4 | 6 | E6BTU/HR |  | OP | 2023 | 1 | 10200603 | Fuel Comb - Industrial Boilers, ICEs - Natural Gas |  |  | OP |  | 11.3699998855591 | E6FT3 |  |  | 8736 | 1000 |  |  | Fluoranthene | HAP | HAP-VOC/PAH | .000000000017925 | LB | 0 | LB | MMBTU |  |  |  | 2005NEI | 2005NEI
13247 | Rockdale | 2548211 | 24700033 |  | Sonoco Protective Solutions, Inc. | 326140 | Polystyrene Foam Product Manufacturing |  | 33.67512 | -84.04727 | OP | 2023 | B004 | Boiler | Boiler No. 4 | 6 | E6BTU/HR |  | OP | 2023 | 2 | 10200503 | Fuel Comb - Industrial Boilers, ICEs - Oil |  |  | OP |  | 1.70000004768372 | GAL |  |  | 192 | 141 |  |  | Benz[a]Anthracene | HAP | HAP-VOC/PAH | .000000003208 | LB | 0 | LB | MMBTU |  |  |  | 2005NEI | 2005NEI
13247 | Rockdale | 2548211 | 24700033 |  | Sonoco Protective Solutions, Inc. | 326140 | Polystyrene Foam Product Manufacturing |  | 33.67512 | -84.04727 | OP | 2023 | B004 | Boiler | Boiler No. 4 | 6 | E6BTU/HR |  | OP | 2023 | 2 | 10200503 | Fuel Comb - Industrial Boilers, ICEs - Oil |  |  | OP |  | 1.70000004768372 | GAL |  |  | 192 | 141 |  |  | Formaldehyde | HAP | HAP-VOC | .00002688 | LB | 0 | LB | MMBTU |  |  |  | 2005NEI | 2005NEI
13247 | Rockdale | 2548211 | 24700033 |  | Sonoco Protective Solutions, Inc. | 326140 | Polystyrene Foam Product Manufacturing |  | 33.67512 | -84.04727 | OP | 2023 | B004 | Boiler | Boiler No. 4 | 6 | E6BTU/HR |  | OP | 2023 | 1 | 10200603 | Fuel Comb - Industrial Boilers, ICEs - Natural Gas |  |  | OP |  | 11.3699998855591 | E6FT3 |  |  | 8736 | 1000 |  |  | Phenanthrene | HAP | HAP-VOC/PAH | .000000000101575 | LB | 0 | LB | MMBTU |  |  |  | 2005NEI | 2005NEI
13247 | Rockdale | 2548211 | 24700033 |  | Sonoco Protective Solutions, Inc. | 326140 | Polystyrene Foam Product Manufacturing |  | 33.67512 | -84.04727 | OP | 2023 | B004 | Boiler | Boiler No. 4 | 6 | E6BTU/HR |  | OP | 2023 | 1 | 10200603 | Fuel Comb - Industrial Boilers, ICEs - Natural Gas |  |  | OP |  | 11.3699998855591 | E6FT3 |  |  | 8736 | 1000 |  |  | Fluorene | HAP | HAP-VOC/PAH | .00000000001673 | LB | 0 | LB | MMBTU |  |  |  | 2005NEI | 2005NEI
13247 | Rockdale | 2548211 | 24700033 |  | Sonoco Protective Solutions, Inc. | 326140 | Polystyrene Foam Product Manufacturing |  | 33.67512 | -84.04727 | OP | 2023 | B004 | Boiler | Boiler No. 4 | 6 | E6BTU/HR |  | OP | 2023 | 1 | 10200603 | Fuel Comb - Industrial Boilers, ICEs - Natural Gas |  |  | OP |  | 11.3699998855591 | E6FT3 |  |  | 8736 | 1000 |  |  | Naphthalene | HAP | HAP-VOC | .00000000364475 | LB | 0 | LB | MMBTU |  |  |  | 2005NEI | 2005NEI
13247 | Rockdale | 2548211 | 24700033 |  | Sonoco Protective Solutions, Inc. | 326140 | Polystyrene Foam Product Manufacturing |  | 33.67512 | -84.04727 | OP | 2023 | B004 | Boiler | Boiler No. 4 | 6 | E6BTU/HR |  | OP | 2023 | 2 | 10200503 | Fuel Comb - Industrial Boilers, ICEs - Oil |  |  | OP |  | 1.70000004768372 | GAL |  |  | 192 | 141 |  |  | Manganese | HAP | HAP-Metal | .000000672 | LB | 0 | LB | MMBTU |  |  |  | 2005NEI | 2005NEI
13247 | Rockdale | 2548211 | 24700033 |  | Sonoco Protective Solutions, Inc. | 326140 | Polystyrene Foam Product Manufacturing |  | 33.67512 | -84.04727 | OP | 2023 | B004 | Boiler | Boiler No. 4 | 6 | E6BTU/HR |  | OP | 2023 | 2 | 10200503 | Fuel Comb - Industrial Boilers, ICEs - Oil |  |  | OP |  | 1.70000004768372 | GAL |  |  | 192 | 141 |  |  | Beryllium | HAP | HAP-Metal | .000000336 | LB | 0 | LB | MMBTU |  |  |  | 2005NEI | 2005NEI
13247 | Rockdale | 2548211 | 24700033 |  | Sonoco Protective Solutions, Inc. | 326140 | Polystyrene Foam Product Manufacturing |  | 33.67512 | -84.04727 | OP | 2023 | B004 | Boiler | Boiler No. 4 | 6 | E6BTU/HR |  | OP | 2023 | 2 | 10200503 | Fuel Comb - Industrial Boilers, ICEs - Oil |  |  | OP |  | 1.70000004768372 | GAL |  |  | 192 | 141 |  |  | Selenium | HAP | HAP-Metal | .00000168 | LB | 0 | LB | MMBTU |  |  |  | 2005NEI | 2005NEI
13247 | Rockdale | 2548211 | 24700033 |  | Sonoco Protective Solutions, Inc. | 326140 | Polystyrene Foam Product Manufacturing |  | 33.67512 | -84.04727 | OP | 2023 | B004 | Boiler | Boiler No. 4 | 6 | E6BTU/HR |  | OP | 2023 | 2 | 10200503 | Fuel Comb - Industrial Boilers, ICEs - Oil |  |  | OP |  | 1.70000004768372 | GAL |  |  | 192 | 141 |  |  | Naphthalene | HAP | HAP-VOC | .000000904 | LB | 0 | LB | MMBTU |  |  |  | 2005NEI | 2005NEI
13247 | Rockdale | 2548211 | 24700033 |  | Sonoco Protective Solutions, Inc. | 326140 | Polystyrene Foam Product Manufacturing |  | 33.67512 | -84.04727 | OP | 2023 | B004 | Boiler | Boiler No. 4 | 6 | E6BTU/HR |  | OP | 2023 | 2 | 10200503 | Fuel Comb - Industrial Boilers, ICEs - Oil |  |  | OP |  | 1.70000004768372 | GAL |  |  | 192 | 141 |  |  | Benzo[b+k]Fluoranthene | HAP | HAP-VOC/PAH | .000000001184 | LB | 0 | LB | MMBTU |  |  |  | 2005NEI | 2005NEI
13247 | Rockdale | 2548211 | 24700033 |  | Sonoco Protective Solutions, Inc. | 326140 | Polystyrene Foam Product Manufacturing |  | 33.67512 | -84.04727 | OP | 2023 | B004 | Boiler | Boiler No. 4 | 6 | E6BTU/HR |  | OP | 2023 | 2 | 10200503 | Fuel Comb - Industrial Boilers, ICEs - Oil |  |  | OP |  | 1.70000004768372 | GAL |  |  | 192 | 141 |  |  | Anthracene | HAP | HAP-VOC/PAH | .000000000976 | LB | 0 | LB | MMBTU |  |  |  | 2005NEI | 2005NEI
13247 | Rockdale | 2548211 | 24700033 |  | Sonoco Protective Solutions, Inc. | 326140 | Polystyrene Foam Product Manufacturing |  | 33.67512 | -84.04727 | OP | 2023 | B004 | Boiler | Boiler No. 4 | 6 | E6BTU/HR |  | OP | 2023 | 2 | 10200503 | Fuel Comb - Industrial Boilers, ICEs - Oil |  |  | OP |  | 1.70000004768372 | GAL |  |  | 192 | 141 |  |  | Pyrene | HAP | HAP-VOC/PAH | .0000000034 | LB | 0 | LB | MMBTU |  |  |  | 2005NEI | 2005NEI
13247 | Rockdale | 2548211 | 24700033 |  | Sonoco Protective Solutions, Inc. | 326140 | Polystyrene Foam Product Manufacturing |  | 33.67512 | -84.04727 | OP | 2023 | B004 | Boiler | Boiler No. 4 | 6 | E6BTU/HR |  | OP | 2023 | 2 | 10200503 | Fuel Comb - Industrial Boilers, ICEs - Oil |  |  | OP |  | 1.70000004768372 | GAL |  |  | 192 | 141 |  |  | Benzo[g,h,i,]Perylene | HAP | HAP-VOC/PAH | .000000001808 | LB | 0 | LB | MMBTU |  |  |  | 2005NEI | 2005NEI
13247 | Rockdale | 2548211 | 24700033 |  | Sonoco Protective Solutions, Inc. | 326140 | Polystyrene Foam Product Manufacturing |  | 33.67512 | -84.04727 | OP | 2023 | B004 | Boiler | Boiler No. 4 | 6 | E6BTU/HR |  | OP | 2023 | 2 | 10200503 | Fuel Comb - Industrial Boilers, ICEs - Oil |  |  | OP |  | 1.70000004768372 | GAL |  |  | 192 | 141 |  |  | Indeno[1,2,3-c,d]Pyrene | HAP | HAP-VOC/PAH | .000000001712 | LB | 0 | LB | MMBTU |  |  |  | 2005NEI | 2005NEI
13247 | Rockdale | 2548211 | 24700033 |  | Sonoco Protective Solutions, Inc. | 326140 | Polystyrene Foam Product Manufacturing |  | 33.67512 | -84.04727 | OP | 2023 | B004 | Boiler | Boiler No. 4 | 6 | E6BTU/HR |  | OP | 2023 | 2 | 10200503 | Fuel Comb - Industrial Boilers, ICEs - Oil |  |  | OP |  | 1.70000004768372 | GAL |  |  | 192 | 141 |  |  | Fluoranthene | HAP | HAP-VOC/PAH | .000000003872 | LB | 0 | LB | MMBTU |  |  |  | 2005NEI | 2005NEI
13247 | Rockdale | 2548211 | 24700033 |  | Sonoco Protective Solutions, Inc. | 326140 | Polystyrene Foam Product Manufacturing |  | 33.67512 | -84.04727 | OP | 2023 | B004 | Boiler | Boiler No. 4 | 6 | E6BTU/HR |  | OP | 2023 | 2 | 10200503 | Fuel Comb - Industrial Boilers, ICEs - Oil |  |  | OP |  | 1.70000004768372 | GAL |  |  | 192 | 141 |  |  | Acenaphthylene | HAP | HAP-VOC/PAH | .0000000002024 | LB | 0 | LB | MMBTU |  |  |  | 2005NEI | 2005NEI
13247 | Rockdale | 2548211 | 24700033 |  | Sonoco Protective Solutions, Inc. | 326140 | Polystyrene Foam Product Manufacturing |  | 33.67512 | -84.04727 | OP | 2023 | B004 | Boiler | Boiler No. 4 | 6 | E6BTU/HR |  | OP | 2023 | 2 | 10200503 | Fuel Comb - Industrial Boilers, ICEs - Oil |  |  | OP |  | 1.70000004768372 | GAL |  |  | 192 | 141 |  |  | Chrysene | HAP | HAP-VOC/PAH | .000000001904 | LB | 0 | LB | MMBTU |  |  |  | 2005NEI | 2005NEI
13247 | Rockdale | 2548211 | 24700033 |  | Sonoco Protective Solutions, Inc. | 326140 | Polystyrene Foam Product Manufacturing |  | 33.67512 | -84.04727 | OP | 2023 | B004 | Boiler | Boiler No. 4 | 6 | E6BTU/HR |  | OP | 2023 | 2 | 10200503 | Fuel Comb - Industrial Boilers, ICEs - Oil |  |  | OP |  | 1.70000004768372 | GAL |  |  | 192 | 141 |  |  | Dibenzo(a,h)Anthracene | HAP | HAP-VOC/PAH | .000000001336 | LB | 0 | LB | MMBTU |  |  |  | 2005NEI | 2005NEI
13247 | Rockdale | 2548211 | 24700033 |  | Sonoco Protective Solutions, Inc. | 326140 | Polystyrene Foam Product Manufacturing |  | 33.67512 | -84.04727 | OP | 2023 | B004 | Boiler | Boiler No. 4 | 6 | E6BTU/HR |  | OP | 2023 | 1 | 10200603 | Fuel Comb - Industrial Boilers, ICEs - Natural Gas |  |  | OP |  | 11.3699998855591 | E6FT3 |  |  | 8736 | 1000 |  |  | Pyrene | HAP | HAP-VOC/PAH | .000000000029875 | LB | 0 | LB | MMBTU |  |  |  | 2005NEI | 2005NEI
13247 | Rockdale | 2548211 | 24700033 |  | Sonoco Protective Solutions, Inc. | 326140 | Polystyrene Foam Product Manufacturing |  | 33.67512 | -84.04727 | OP | 2023 | B005 | Boiler | Boiler No. 5 | 14.2 | E6BTU/HR |  | OP | 2008 | 2 | 10200502 | Fuel Comb - Industrial Boilers, ICEs - Oil |  |  | OP |  | 16.4099998474121 | GAL |  |  | 768 | 141 |  |  | Naphthalene | HAP | HAP-VOC | .00002034 | LB | 0 | LB | MMBTU |  |  |  | 2005NEI | 2005NEI
13247 | Rockdale | 2548211 | 24700033 |  | Sonoco Protective Solutions, Inc. | 326140 | Polystyrene Foam Product Manufacturing |  | 33.67512 | -84.04727 | OP | 2023 | B005 | Boiler | Boiler No. 5 | 14.2 | E6BTU/HR |  | OP | 2008 | 2 | 10200502 | Fuel Comb - Industrial Boilers, ICEs - Oil |  |  | OP |  | 16.4099998474121 | GAL |  |  | 768 | 141 |  |  | Chrysene | HAP | HAP-VOC/PAH | .00000004284 | LB | 0 | LB | MMBTU |  |  |  | 2005NEI | 2005NEI
13247 | Rockdale | 2548211 | 24700033 |  | Sonoco Protective Solutions, Inc. | 326140 | Polystyrene Foam Product Manufacturing |  | 33.67512 | -84.04727 | OP | 2023 | B005 | Boiler | Boiler No. 5 | 14.2 | E6BTU/HR |  | OP | 2008 | 2 | 10200502 | Fuel Comb - Industrial Boilers, ICEs - Oil |  |  | OP |  | 16.4099998474121 | GAL |  |  | 768 | 141 |  |  | Fluoranthene | HAP | HAP-VOC/PAH | .00000008712 | LB | 0 | LB | MMBTU |  |  |  | 2005NEI | 2005NEI
13247 | Rockdale | 2548211 | 24700033 |  | Sonoco Protective Solutions, Inc. | 326140 | Polystyrene Foam Product Manufacturing |  | 33.67512 | -84.04727 | OP | 2023 | B005 | Boiler | Boiler No. 5 | 14.2 | E6BTU/HR |  | OP | 2008 | 2 | 10200502 | Fuel Comb - Industrial Boilers, ICEs - Oil |  |  | OP |  | 16.4099998474121 | GAL |  |  | 768 | 141 |  |  | Indeno[1,2,3-c,d]Pyrene | HAP | HAP-VOC/PAH | .00000003852 | LB | 0 | LB | MMBTU |  |  |  | 2005NEI | 2005NEI
13247 | Rockdale | 2548211 | 24700033 |  | Sonoco Protective Solutions, Inc. | 326140 | Polystyrene Foam Product Manufacturing |  | 33.67512 | -84.04727 | OP | 2023 | B005 | Boiler | Boiler No. 5 | 14.2 | E6BTU/HR |  | OP | 2008 | 2 | 10200502 | Fuel Comb - Industrial Boilers, ICEs - Oil |  |  | OP |  | 16.4099998474121 | GAL |  |  | 768 | 141 |  |  | Benzo[g,h,i,]Perylene | HAP | HAP-VOC/PAH | .00000004068 | LB | 0 | LB | MMBTU |  |  |  | 2005NEI | 2005NEI
13247 | Rockdale | 2548211 | 24700033 |  | Sonoco Protective Solutions, Inc. | 326140 | Polystyrene Foam Product Manufacturing |  | 33.67512 | -84.04727 | OP | 2023 | B005 | Boiler | Boiler No. 5 | 14.2 | E6BTU/HR |  | OP | 2008 | 2 | 10200502 | Fuel Comb - Industrial Boilers, ICEs - Oil |  |  | OP |  | 16.4099998474121 | GAL |  |  | 768 | 141 |  |  | Pyrene | HAP | HAP-VOC/PAH | .0000000765 | LB | 0 | LB | MMBTU |  |  |  | 2005NEI | 2005NEI
13247 | Rockdale | 2548211 | 24700033 |  | Sonoco Protective Solutions, Inc. | 326140 | Polystyrene Foam Product Manufacturing |  | 33.67512 | -84.04727 | OP | 2023 | B005 | Boiler | Boiler No. 5 | 14.2 | E6BTU/HR |  | OP | 2008 | 2 | 10200502 | Fuel Comb - Industrial Boilers, ICEs - Oil |  |  | OP |  | 16.4099998474121 | GAL |  |  | 768 | 141 |  |  | Anthracene | HAP | HAP-VOC/PAH | .00000002196 | LB | 0 | LB | MMBTU |  |  |  | 2005NEI | 2005NEI
13247 | Rockdale | 2548211 | 24700033 |  | Sonoco Protective Solutions, Inc. | 326140 | Polystyrene Foam Product Manufacturing |  | 33.67512 | -84.04727 | OP | 2023 | B005 | Boiler | Boiler No. 5 | 14.2 | E6BTU/HR |  | OP | 2008 | 2 | 10200502 | Fuel Comb - Industrial Boilers, ICEs - Oil |  |  | OP |  | 16.4099998474121 | GAL |  |  | 768 | 141 |  |  | Benzo[b+k]Fluoranthene | HAP | HAP-VOC/PAH | .00000002664 | LB | 0 | LB | MMBTU |  |  |  | 2005NEI | 2005NEI
13247 | Rockdale | 2548211 | 24700033 |  | Sonoco Protective Solutions, Inc. | 326140 | Polystyrene Foam Product Manufacturing |  | 33.67512 | -84.04727 | OP | 2023 | B005 | Boiler | Boiler No. 5 | 14.2 | E6BTU/HR |  | OP | 2008 | 1 | 10200602 | Fuel Comb - Industrial Boilers, ICEs - Natural Gas |  |  | OP |  | 30.3899993896484 | E6FT3 |  |  | 8736 | 1000 |  |  | Naphthalene | HAP | HAP-VOC | .0000000080825 | LB | 0 | LB | MMBTU |  |  |  | 2005NEI | 2005NEI
13247 | Rockdale | 2548211 | 24700033 |  | Sonoco Protective Solutions, Inc. | 326140 | Polystyrene Foam Product Manufacturing |  | 33.67512 | -84.04727 | OP | 2023 | B005 | Boiler | Boiler No. 5 | 14.2 | E6BTU/HR |  | OP | 2008 | 1 | 10200602 | Fuel Comb - Industrial Boilers, ICEs - Natural Gas |  |  | OP |  | 30.3899993896484 | E6FT3 |  |  | 8736 | 1000 |  |  | Fluorene | HAP | HAP-VOC/PAH | .0000000000371 | LB | 0 | LB | MMBTU |  |  |  | 2005NEI | 2005NEI
13247 | Rockdale | 2548211 | 24700033 |  | Sonoco Protective Solutions, Inc. | 326140 | Polystyrene Foam Product Manufacturing |  | 33.67512 | -84.04727 | OP | 2023 | B005 | Boiler | Boiler No. 5 | 14.2 | E6BTU/HR |  | OP | 2008 | 1 | 10200602 | Fuel Comb - Industrial Boilers, ICEs - Natural Gas |  |  | OP |  | 30.3899993896484 | E6FT3 |  |  | 8736 | 1000 |  |  | Phenanthrene | HAP | HAP-VOC/PAH | .00000000022525 | LB | 0 | LB | MMBTU |  |  |  | 2005NEI | 2005NEI
13247 | Rockdale | 2548211 | 24700033 |  | Sonoco Protective Solutions, Inc. | 326140 | Polystyrene Foam Product Manufacturing |  | 33.67512 | -84.04727 | OP | 2023 | B005 | Boiler | Boiler No. 5 | 14.2 | E6BTU/HR |  | OP | 2008 | 1 | 10200602 | Fuel Comb - Industrial Boilers, ICEs - Natural Gas |  |  | OP |  | 30.3899993896484 | E6FT3 |  |  | 8736 | 1000 |  |  | Acetaldehyde | HAP | HAP-VOC | .00000000017225 | LB | 0 | LB | MMBTU |  |  |  | 2005NEI | 2005NEI
13247 | Rockdale | 2548211 | 24700033 |  | Sonoco Protective Solutions, Inc. | 326140 | Polystyrene Foam Product Manufacturing |  | 33.67512 | -84.04727 | OP | 2023 | B005 | Boiler | Boiler No. 5 | 14.2 | E6BTU/HR |  | OP | 2008 | 1 | 10200602 | Fuel Comb - Industrial Boilers, ICEs - Natural Gas |  |  | OP |  | 30.3899993896484 | E6FT3 |  |  | 8736 | 1000 |  |  | Benzene | HAP | HAP-VOC | .000000027825 | LB | 0 | LB | MMBTU |  |  |  | 2005NEI | 2005NEI
13247 | Rockdale | 2548211 | 24700033 |  | Sonoco Protective Solutions, Inc. | 326140 | Polystyrene Foam Product Manufacturing |  | 33.67512 | -84.04727 | OP | 2023 | B005 | Boiler | Boiler No. 5 | 14.2 | E6BTU/HR |  | OP | 2008 | 1 | 10200602 | Fuel Comb - Industrial Boilers, ICEs - Natural Gas |  |  | OP |  | 30.3899993896484 | E6FT3 |  |  | 8736 | 1000 |  |  | Formaldehyde | HAP | HAP-VOC | .00000099375 | LB | 0 | LB | MMBTU |  |  |  | 2005NEI | 2005NEI
13247 | Rockdale | 2548211 | 24700033 |  | Sonoco Protective Solutions, Inc. | 326140 | Polystyrene Foam Product Manufacturing |  | 33.67512 | -84.04727 | OP | 2023 | B005 | Boiler | Boiler No. 5 | 14.2 | E6BTU/HR |  | OP | 2008 | 1 | 10200602 | Fuel Comb - Industrial Boilers, ICEs - Natural Gas |  |  | OP |  | 30.3899993896484 | E6FT3 |  |  | 8736 | 1000 |  |  | Fluoranthene | HAP | HAP-VOC/PAH | .00000000003975 | LB | 0 | LB | MMBTU |  |  |  | 2005NEI | 2005NEI
13247 | Rockdale | 2548211 | 24700033 |  | Sonoco Protective Solutions, Inc. | 326140 | Polystyrene Foam Product Manufacturing |  | 33.67512 | -84.04727 | OP | 2023 | B005 | Boiler | Boiler No. 5 | 14.2 | E6BTU/HR |  | OP | 2008 | 1 | 10200602 | Fuel Comb - Industrial Boilers, ICEs - Natural Gas |  |  | OP |  | 30.3899993896484 | E6FT3 |  |  | 8736 | 1000 |  |  | Pyrene | HAP | HAP-VOC/PAH | .00000000006625 | LB | 0 | LB | MMBTU |  |  |  | 2005NEI | 2005NEI
13247 | Rockdale | 2548211 | 24700033 |  | Sonoco Protective Solutions, Inc. | 326140 | Polystyrene Foam Product Manufacturing |  | 33.67512 | -84.04727 | OP | 2023 | B005 | Boiler | Boiler No. 5 | 14.2 | E6BTU/HR |  | OP | 2008 | 2 | 10200502 | Fuel Comb - Industrial Boilers, ICEs - Oil |  |  | OP |  | 16.4099998474121 | GAL |  |  | 768 | 141 |  |  | Formaldehyde | HAP | HAP-VOC | .0006048 | LB | 0 | LB | MMBTU |  |  |  | 2005NEI | 2005NEI
13247 | Rockdale | 2548211 | 24700033 |  | Sonoco Protective Solutions, Inc. | 326140 | Polystyrene Foam Product Manufacturing |  | 33.67512 | -84.04727 | OP | 2023 | B005 | Boiler | Boiler No. 5 | 14.2 | E6BTU/HR |  | OP | 2008 | 2 | 10200502 | Fuel Comb - Industrial Boilers, ICEs - Oil |  |  | OP |  | 16.4099998474121 | GAL |  |  | 768 | 141 |  |  | Dibenzo(a,h)Anthracene | HAP | HAP-VOC/PAH | .00000003006 | LB | 0 | LB | MMBTU |  |  |  | 2005NEI | 2005NEI
13247 | Rockdale | 2548211 | 24700033 |  | Sonoco Protective Solutions, Inc. | 326140 | Polystyrene Foam Product Manufacturing |  | 33.67512 | -84.04727 | OP | 2023 | B005 | Boiler | Boiler No. 5 | 14.2 | E6BTU/HR |  | OP | 2008 | 2 | 10200502 | Fuel Comb - Industrial Boilers, ICEs - Oil |  |  | OP |  | 16.4099998474121 | GAL |  |  | 768 | 141 |  |  | Benz[a]Anthracene | HAP | HAP-VOC/PAH | .00000007218 | LB | 0 | LB | MMBTU |  |  |  | 2005NEI | 2005NEI
13247 | Rockdale | 2548211 | 24700033 |  | Sonoco Protective Solutions, Inc. | 326140 | Polystyrene Foam Product Manufacturing |  | 33.67512 | -84.04727 | OP | 2023 | B005 | Boiler | Boiler No. 5 | 14.2 | E6BTU/HR |  | OP | 2008 | 2 | 10200502 | Fuel Comb - Industrial Boilers, ICEs - Oil |  |  | OP |  | 16.4099998474121 | GAL |  |  | 768 | 141 |  |  | Fluorene | HAP | HAP-VOC/PAH | .00000008046 | LB | 0 | LB | MMBTU |  |  |  | 2005NEI | 2005NEI
13247 | Rockdale | 2548211 | 24700033 |  | Sonoco Protective Solutions, Inc. | 326140 | Polystyrene Foam Product Manufacturing |  | 33.67512 | -84.04727 | OP | 2023 | B005 | Boiler | Boiler No. 5 | 14.2 | E6BTU/HR |  | OP | 2008 | 2 | 10200502 | Fuel Comb - Industrial Boilers, ICEs - Oil |  |  | OP |  | 16.4099998474121 | GAL |  |  | 768 | 141 |  |  | Phenanthrene | HAP | HAP-VOC/PAH | .000000189 | LB | 0 | LB | MMBTU |  |  |  | 2005NEI | 2005NEI
13247 | Rockdale | 2548211 | 24700033 |  | Sonoco Protective Solutions, Inc. | 326140 | Polystyrene Foam Product Manufacturing |  | 33.67512 | -84.04727 | OP | 2023 | B005 | Boiler | Boiler No. 5 | 14.2 | E6BTU/HR |  | OP | 2008 | 2 | 10200502 | Fuel Comb - Industrial Boilers, ICEs - Oil |  |  | OP |  | 16.4099998474121 | GAL |  |  | 768 | 141 |  |  | Acenaphthene | HAP | HAP-VOC/PAH | .0000003798 | LB | 0 | LB | MMBTU |  |  |  | 2005NEI | 2005NEI
13247 | Rockdale | 2548211 | 24700033 |  | Sonoco Protective Solutions, Inc. | 326140 | Polystyrene Foam Product Manufacturing |  | 33.67512 | -84.04727 | OP | 2023 | B005 | Boiler | Boiler No. 5 | 14.2 | E6BTU/HR |  | OP | 2008 | 2 | 10200502 | Fuel Comb - Industrial Boilers, ICEs - Oil |  |  | OP |  | 16.4099998474121 | GAL |  |  | 768 | 141 |  |  | Acetaldehyde | HAP | HAP-VOC | .0000882 | LB | 0 | LB | MMBTU |  |  |  | 2005NEI | 2005NEI
13247 | Rockdale | 2548211 | 24700033 |  | Sonoco Protective Solutions, Inc. | 326140 | Polystyrene Foam Product Manufacturing |  | 33.67512 | -84.04727 | OP | 2023 | B005 | Boiler | Boiler No. 5 | 14.2 | E6BTU/HR |  | OP | 2008 | 2 | 10200502 | Fuel Comb - Industrial Boilers, ICEs - Oil |  |  | OP |  | 16.4099998474121 | GAL |  |  | 768 | 141 |  |  | Chromium | HAP | HAP-Metal | .00000756 | LB | 0 | LB | MMBTU |  |  |  | 2005NEI | 2005NEI
13247 | Rockdale | 2548211 | 24700033 |  | Sonoco Protective Solutions, Inc. | 326140 | Polystyrene Foam Product Manufacturing |  | 33.67512 | -84.04727 | OP | 2023 | B005 | Boiler | Boiler No. 5 | 14.2 | E6BTU/HR |  | OP | 2008 | 2 | 10200502 | Fuel Comb - Industrial Boilers, ICEs - Oil |  |  | OP |  | 16.4099998474121 | GAL |  |  | 768 | 141 |  |  | Cadmium | HAP | HAP-Metal | .00000756 | LB | 0 | LB | MMBTU |  |  |  | 2005NEI | 2005NEI
13247 | Rockdale | 2548211 | 24700033 |  | Sonoco Protective Solutions, Inc. | 326140 | Polystyrene Foam Product Manufacturing |  | 33.67512 | -84.04727 | OP | 2023 | B005 | Boiler | Boiler No. 5 | 14.2 | E6BTU/HR |  | OP | 2008 | 2 | 10200502 | Fuel Comb - Industrial Boilers, ICEs - Oil |  |  | OP |  | 16.4099998474121 | GAL |  |  | 768 | 141 |  |  | Selenium | HAP | HAP-Metal | .0000378 | LB | 0 | LB | MMBTU |  |  |  | 2005NEI | 2005NEI
13247 | Rockdale | 2548211 | 24700033 |  | Sonoco Protective Solutions, Inc. | 326140 | Polystyrene Foam Product Manufacturing |  | 33.67512 | -84.04727 | OP | 2023 | B005 | Boiler | Boiler No. 5 | 14.2 | E6BTU/HR |  | OP | 2008 | 2 | 10200502 | Fuel Comb - Industrial Boilers, ICEs - Oil |  |  | OP |  | 16.4099998474121 | GAL |  |  | 768 | 141 |  |  | Beryllium | HAP | HAP-Metal | .00000756 | LB | 0 | LB | MMBTU |  |  |  | 2005NEI | 2005NEI
13247 | Rockdale | 2548211 | 24700033 |  | Sonoco Protective Solutions, Inc. | 326140 | Polystyrene Foam Product Manufacturing |  | 33.67512 | -84.04727 | OP | 2023 | B005 | Boiler | Boiler No. 5 | 14.2 | E6BTU/HR |  | OP | 2008 | 2 | 10200502 | Fuel Comb - Industrial Boilers, ICEs - Oil |  |  | OP |  | 16.4099998474121 | GAL |  |  | 768 | 141 |  |  | Nickel | HAP | HAP-Metal | .00000756 | LB | 0 | LB | MMBTU |  |  |  | 2005NEI | 2005NEI
13247 | Rockdale | 2548211 | 24700033 |  | Sonoco Protective Solutions, Inc. | 326140 | Polystyrene Foam Product Manufacturing |  | 33.67512 | -84.04727 | OP | 2023 | B005 | Boiler | Boiler No. 5 | 14.2 | E6BTU/HR |  | OP | 2008 | 2 | 10200502 | Fuel Comb - Industrial Boilers, ICEs - Oil |  |  | OP |  | 16.4099998474121 | GAL |  |  | 768 | 141 |  |  | Mercury | HAP | HAP-Metal | .00000756 | LB | 0 | LB | MMBTU |  |  |  | 2005NEI | 2005NEI
13247 | Rockdale | 2548211 | 24700033 |  | Sonoco Protective Solutions, Inc. | 326140 | Polystyrene Foam Product Manufacturing |  | 33.67512 | -84.04727 | OP | 2023 | B005 | Boiler | Boiler No. 5 | 14.2 | E6BTU/HR |  | OP | 2008 | 2 | 10200502 | Fuel Comb - Industrial Boilers, ICEs - Oil |  |  | OP |  | 16.4099998474121 | GAL |  |  | 768 | 141 |  |  | Manganese | HAP | HAP-Metal | .00001512 | LB | 0 | LB | MMBTU |  |  |  | 2005NEI | 2005NEI
13247 | Rockdale | 2548211 | 24700033 |  | Sonoco Protective Solutions, Inc. | 326140 | Polystyrene Foam Product Manufacturing |  | 33.67512 | -84.04727 | OP | 2023 | B004 | Boiler | Boiler No. 4 | 6 | E6BTU/HR |  | OP | 2023 | 1 | 10200603 | Fuel Comb - Industrial Boilers, ICEs - Natural Gas |  |  | OP |  | 11.3699998855591 | E6FT3 |  |  | 8736 | 1000 |  |  | Formaldehyde | HAP | HAP-VOC | .000000448125 | LB | 0 | LB | MMBTU |  |  |  | 2005NEI | 2005NEI
13247 | Rockdale | 2548211 | 24700033 |  | Sonoco Protective Solutions, Inc. | 326140 | Polystyrene Foam Product Manufacturing |  | 33.67512 | -84.04727 | OP | 2023 | B005 | Boiler | Boiler No. 5 | 14.2 | E6BTU/HR |  | OP | 2008 | 2 | 10200502 | Fuel Comb - Industrial Boilers, ICEs - Oil |  |  | OP |  | 16.4099998474121 | GAL |  |  | 768 | 141 |  |  | Lead | CAP/HAP | HAP-Metal | .00002268 | LB | 0 | LB | MMBTU |  |  |  | 2005NEI | 2005NEI
13247 | Rockdale | 2548211 | 24700033 |  | Sonoco Protective Solutions, Inc. | 326140 | Polystyrene Foam Product Manufacturing |  | 33.67512 | -84.04727 | OP | 2023 | B005 | Boiler | Boiler No. 5 | 14.2 | E6BTU/HR |  | OP | 2008 | 2 | 10200502 | Fuel Comb - Industrial Boilers, ICEs - Oil |  |  | OP |  | 16.4099998474121 | GAL |  |  | 768 | 141 |  |  | Benzene | HAP | HAP-VOC | .00000378 | LB | 0 | LB | MMBTU |  |  |  | 2005NEI | 2005NEI
13247 | Rockdale | 2548211 | 24700033 |  | Sonoco Protective Solutions, Inc. | 326140 | Polystyrene Foam Product Manufacturing |  | 33.67512 | -84.04727 | OP | 2023 | B005 | Boiler | Boiler No. 5 | 14.2 | E6BTU/HR |  | OP | 2008 | 2 | 10200502 | Fuel Comb - Industrial Boilers, ICEs - Oil |  |  | OP |  | 16.4099998474121 | GAL |  |  | 768 | 141 |  |  | Arsenic | HAP | HAP-Metal | .00001008 | LB | 0 | LB | MMBTU |  |  |  | 2005NEI | 2005NEI
13247 | Rockdale | 2548211 | 24700033 |  | Sonoco Protective Solutions, Inc. | 326140 | Polystyrene Foam Product Manufacturing |  | 33.67512 | -84.04727 | OP | 2023 | B004 | Boiler | Boiler No. 4 | 6 | E6BTU/HR |  | OP | 2023 | 1 | 10200603 | Fuel Comb - Industrial Boilers, ICEs - Natural Gas |  |  | OP |  | 11.3699998855591 | E6FT3 |  |  | 8736 | 1000 |  |  | Acetaldehyde | HAP | HAP-VOC | .000000000077675 | LB | 0 | LB | MMBTU |  |  |  | 2005NEI | 2005NEI
13247 | Rockdale | 2548211 | 24700033 |  | Sonoco Protective Solutions, Inc. | 326140 | Polystyrene Foam Product Manufacturing |  | 33.67512 | -84.04727 | OP | 2023 | B004 | Boiler | Boiler No. 4 | 6 | E6BTU/HR |  | OP | 2023 | 1 | 10200603 | Fuel Comb - Industrial Boilers, ICEs - Natural Gas |  |  | OP |  | 11.3699998855591 | E6FT3 |  |  | 8736 | 1000 |  |  | Benzene | HAP | HAP-VOC | .0000000125475 | LB | 0 | LB | MMBTU |  |  |  | 2005NEI | 2005NEI
13247 | Rockdale | 2548211 | 24700033 |  | Sonoco Protective Solutions, Inc. | 326140 | Polystyrene Foam Product Manufacturing |  | 33.67512 | -84.04727 | OP | 2023 | B001 | Boiler |  | 5 | E6BTU/HR |  | OP |  | 1 | 10200603 | Fuel Comb - Industrial Boilers, ICEs - Natural Gas |  |  | OP |  | 10.6400003433228 | E6FT3 |  |  | 8736 | 1000 |  |  | Formaldehyde | HAP | HAP-VOC | .0000004190625 | LB | 0 | LB | MMBTU |  |  |  | 2005NEI | 2005NEI
13247 | Rockdale | 2548211 | 24700033 |  | Sonoco Protective Solutions, Inc. | 326140 | Polystyrene Foam Product Manufacturing |  | 33.67512 | -84.04727 | OP | 2023 | B001 | Boiler |  | 5 | E6BTU/HR |  | OP |  | 2 | 10200503 | Fuel Comb - Industrial Boilers, ICEs - Oil |  |  | OP |  | 3.45000004768372 | GAL |  |  | 192 | 141 |  |  | Phenanthrene | HAP | HAP-VOC/PAH | .0000000189 | LB | 0 | LB | MMBTU |  |  |  | 2005NEI | 2005NEI
13247 | Rockdale | 2548211 | 24700033 |  | Sonoco Protective Solutions, Inc. | 326140 | Polystyrene Foam Product Manufacturing |  | 33.67512 | -84.04727 | OP | 2023 | B001 | Boiler |  | 5 | E6BTU/HR |  | OP |  | 2 | 10200503 | Fuel Comb - Industrial Boilers, ICEs - Oil |  |  | OP |  | 3.45000004768372 | GAL |  |  | 192 | 141 |  |  | Acenaphthene | HAP | HAP-VOC/PAH | .00000003798 | LB | 0 | LB | MMBTU |  |  |  | 2005NEI | 2005NEI
13247 | Rockdale | 2548211 | 24700033 |  | Sonoco Protective Solutions, Inc. | 326140 | Polystyrene Foam Product Manufacturing |  | 33.67512 | -84.04727 | OP | 2023 | B001 | Boiler |  | 5 | E6BTU/HR |  | OP |  | 2 | 10200503 | Fuel Comb - Industrial Boilers, ICEs - Oil |  |  | OP |  | 3.45000004768372 | GAL |  |  | 192 | 141 |  |  | Selenium | HAP | HAP-Metal | .00000378 | LB | 0 | LB | MMBTU |  |  |  | 2005NEI | 2005NEI
13247 | Rockdale | 2548211 | 24700033 |  | Sonoco Protective Solutions, Inc. | 326140 | Polystyrene Foam Product Manufacturing |  | 33.67512 | -84.04727 | OP | 2023 | B001 | Boiler |  | 5 | E6BTU/HR |  | OP |  | 2 | 10200503 | Fuel Comb - Industrial Boilers, ICEs - Oil |  |  | OP |  | 3.45000004768372 | GAL |  |  | 192 | 141 |  |  | Acetaldehyde | HAP | HAP-VOC | .00000882 | LB | 0 | LB | MMBTU |  |  |  | 2005NEI | 2005NEI
13247 | Rockdale | 2548211 | 24700033 |  | Sonoco Protective Solutions, Inc. | 326140 | Polystyrene Foam Product Manufacturing |  | 33.67512 | -84.04727 | OP | 2023 | B001 | Boiler |  | 5 | E6BTU/HR |  | OP |  | 2 | 10200503 | Fuel Comb - Industrial Boilers, ICEs - Oil |  |  | OP |  | 3.45000004768372 | GAL |  |  | 192 | 141 |  |  | Chromium | HAP | HAP-Metal | .000000756 | LB | 0 | LB | MMBTU |  |  |  | 2005NEI | 2005NEI
13247 | Rockdale | 2548211 | 24700033 |  | Sonoco Protective Solutions, Inc. | 326140 | Polystyrene Foam Product Manufacturing |  | 33.67512 | -84.04727 | OP | 2023 | B001 | Boiler |  | 5 | E6BTU/HR |  | OP |  | 2 | 10200503 | Fuel Comb - Industrial Boilers, ICEs - Oil |  |  | OP |  | 3.45000004768372 | GAL |  |  | 192 | 141 |  |  | Cadmium | HAP | HAP-Metal | .000000756 | LB | 0 | LB | MMBTU |  |  |  | 2005NEI | 2005NEI
13247 | Rockdale | 2548211 | 24700033 |  | Sonoco Protective Solutions, Inc. | 326140 | Polystyrene Foam Product Manufacturing |  | 33.67512 | -84.04727 | OP | 2023 | B001 | Boiler |  | 5 | E6BTU/HR |  | OP |  | 2 | 10200503 | Fuel Comb - Industrial Boilers, ICEs - Oil |  |  | OP |  | 3.45000004768372 | GAL |  |  | 192 | 141 |  |  | Arsenic | HAP | HAP-Metal | .000001008 | LB | 0 | LB | MMBTU |  |  |  | 2005NEI | 2005NEI
13247 | Rockdale | 2548211 | 24700033 |  | Sonoco Protective Solutions, Inc. | 326140 | Polystyrene Foam Product Manufacturing |  | 33.67512 | -84.04727 | OP | 2023 | B001 | Boiler |  | 5 | E6BTU/HR |  | OP |  | 2 | 10200503 | Fuel Comb - Industrial Boilers, ICEs - Oil |  |  | OP |  | 3.45000004768372 | GAL |  |  | 192 | 141 |  |  | Nickel | HAP | HAP-Metal | .000000756 | LB | 0 | LB | MMBTU |  |  |  | 2005NEI | 2005NEI
13247 | Rockdale | 2548211 | 24700033 |  | Sonoco Protective Solutions, Inc. | 326140 | Polystyrene Foam Product Manufacturing |  | 33.67512 | -84.04727 | OP | 2023 | B001 | Boiler |  | 5 | E6BTU/HR |  | OP |  | 2 | 10200503 | Fuel Comb - Industrial Boilers, ICEs - Oil |  |  | OP |  | 3.45000004768372 | GAL |  |  | 192 | 141 |  |  | Mercury | HAP | HAP-Metal | .000000756 | LB | 0 | LB | MMBTU |  |  |  | 2005NEI | 2005NEI
13247 | Rockdale | 2548211 | 24700033 |  | Sonoco Protective Solutions, Inc. | 326140 | Polystyrene Foam Product Manufacturing |  | 33.67512 | -84.04727 | OP | 2023 | B001 | Boiler |  | 5 | E6BTU/HR |  | OP |  | 2 | 10200503 | Fuel Comb - Industrial Boilers, ICEs - Oil |  |  | OP |  | 3.45000004768372 | GAL |  |  | 192 | 141 |  |  | Manganese | HAP | HAP-Metal | .000001512 | LB | 0 | LB | MMBTU |  |  |  | 2005NEI | 2005NEI
13247 | Rockdale | 2548211 | 24700033 |  | Sonoco Protective Solutions, Inc. | 326140 | Polystyrene Foam Product Manufacturing |  | 33.67512 | -84.04727 | OP | 2023 | B001 | Boiler |  | 5 | E6BTU/HR |  | OP |  | 2 | 10200503 | Fuel Comb - Industrial Boilers, ICEs - Oil |  |  | OP |  | 3.45000004768372 | GAL |  |  | 192 | 141 |  |  | Lead | CAP/HAP | HAP-Metal | .000002268 | LB | 0 | LB | MMBTU |  |  |  | 2005NEI | 2005NEI
13247 | Rockdale | 2548211 | 24700033 |  | Sonoco Protective Solutions, Inc. | 326140 | Polystyrene Foam Product Manufacturing |  | 33.67512 | -84.04727 | OP | 2023 | B001 | Boiler |  | 5 | E6BTU/HR |  | OP |  | 2 | 10200503 | Fuel Comb - Industrial Boilers, ICEs - Oil |  |  | OP |  | 3.45000004768372 | GAL |  |  | 192 | 141 |  |  | Benzene | HAP | HAP-VOC | .000000378 | LB | 0 | LB | MMBTU |  |  |  | 2005NEI | 2005NEI
13247 | Rockdale | 2548211 | 24700033 |  | Sonoco Protective Solutions, Inc. | 326140 | Polystyrene Foam Product Manufacturing |  | 33.67512 | -84.04727 | OP | 2023 | B001 | Boiler |  | 5 | E6BTU/HR |  | OP |  | 2 | 10200503 | Fuel Comb - Industrial Boilers, ICEs - Oil |  |  | OP |  | 3.45000004768372 | GAL |  |  | 192 | 141 |  |  | Benz[a]Anthracene | HAP | HAP-VOC/PAH | .000000007218 | LB | 0 | LB | MMBTU |  |  |  | 2005NEI | 2005NEI
13247 | Rockdale | 2548211 | 24700033 |  | Sonoco Protective Solutions, Inc. | 326140 | Polystyrene Foam Product Manufacturing |  | 33.67512 | -84.04727 | OP | 2023 | B001 | Boiler |  | 5 | E6BTU/HR |  | OP |  | 2 | 10200503 | Fuel Comb - Industrial Boilers, ICEs - Oil |  |  | OP |  | 3.45000004768372 | GAL |  |  | 192 | 141 |  |  | Dibenzo(a,h)Anthracene | HAP | HAP-VOC/PAH | .000000003006 | LB | 0 | LB | MMBTU |  |  |  | 2005NEI | 2005NEI
13247 | Rockdale | 2548211 | 24700033 |  | Sonoco Protective Solutions, Inc. | 326140 | Polystyrene Foam Product Manufacturing |  | 33.67512 | -84.04727 | OP | 2023 | B001 | Boiler |  | 5 | E6BTU/HR |  | OP |  | 2 | 10200503 | Fuel Comb - Industrial Boilers, ICEs - Oil |  |  | OP |  | 3.45000004768372 | GAL |  |  | 192 | 141 |  |  | Fluorene | HAP | HAP-VOC/PAH | .000000008046 | LB | 0 | LB | MMBTU |  |  |  | 2005NEI | 2005NEI
13247 | Rockdale | 2548211 | 24700033 |  | Sonoco Protective Solutions, Inc. | 326140 | Polystyrene Foam Product Manufacturing |  | 33.67512 | -84.04727 | OP | 2023 | B001 | Boiler |  | 5 | E6BTU/HR |  | OP |  | 2 | 10200503 | Fuel Comb - Industrial Boilers, ICEs - Oil |  |  | OP |  | 3.45000004768372 | GAL |  |  | 192 | 141 |  |  | Formaldehyde | HAP | HAP-VOC | .00006048 | LB | 0 | LB | MMBTU |  |  |  | 2005NEI | 2005NEI
13247 | Rockdale | 2548211 | 24700033 |  | Sonoco Protective Solutions, Inc. | 326140 | Polystyrene Foam Product Manufacturing |  | 33.67512 | -84.04727 | OP | 2023 | B001 | Boiler |  | 5 | E6BTU/HR |  | OP |  | 2 | 10200503 | Fuel Comb - Industrial Boilers, ICEs - Oil |  |  | OP |  | 3.45000004768372 | GAL |  |  | 192 | 141 |  |  | Benzo[b+k]Fluoranthene | HAP | HAP-VOC/PAH | .000000002664 | LB | 0 | LB | MMBTU |  |  |  | 2005NEI | 2005NEI
13247 | Rockdale | 2548211 | 24700033 |  | Sonoco Protective Solutions, Inc. | 326140 | Polystyrene Foam Product Manufacturing |  | 33.67512 | -84.04727 | OP | 2023 | B001 | Boiler |  | 5 | E6BTU/HR |  | OP |  | 2 | 10200503 | Fuel Comb - Industrial Boilers, ICEs - Oil |  |  | OP |  | 3.45000004768372 | GAL |  |  | 192 | 141 |  |  | Acenaphthylene | HAP | HAP-VOC/PAH | .0000000004554 | LB | 0 | LB | MMBTU |  |  |  | 2005NEI | 2005NEI
13247 | Rockdale | 2548211 | 24700033 |  | Sonoco Protective Solutions, Inc. | 326140 | Polystyrene Foam Product Manufacturing |  | 33.67512 | -84.04727 | OP | 2023 | B001 | Boiler |  | 5 | E6BTU/HR |  | OP |  | 2 | 10200503 | Fuel Comb - Industrial Boilers, ICEs - Oil |  |  | OP |  | 3.45000004768372 | GAL |  |  | 192 | 141 |  |  | Fluoranthene | HAP | HAP-VOC/PAH | .000000008712 | LB | 0 | LB | MMBTU |  |  |  | 2005NEI | 2005NEI
13247 | Rockdale | 2548211 | 24700033 |  | Sonoco Protective Solutions, Inc. | 326140 | Polystyrene Foam Product Manufacturing |  | 33.67512 | -84.04727 | OP | 2023 | B001 | Boiler |  | 5 | E6BTU/HR |  | OP |  | 2 | 10200503 | Fuel Comb - Industrial Boilers, ICEs - Oil |  |  | OP |  | 3.45000004768372 | GAL |  |  | 192 | 141 |  |  | Indeno[1,2,3-c,d]Pyrene | HAP | HAP-VOC/PAH | .000000003852 | LB | 0 | LB | MMBTU |  |  |  | 2005NEI | 2005NEI
13247 | Rockdale | 2548211 | 24700033 |  | Sonoco Protective Solutions, Inc. | 326140 | Polystyrene Foam Product Manufacturing |  | 33.67512 | -84.04727 | OP | 2023 | B001 | Boiler |  | 5 | E6BTU/HR |  | OP |  | 2 | 10200503 | Fuel Comb - Industrial Boilers, ICEs - Oil |  |  | OP |  | 3.45000004768372 | GAL |  |  | 192 | 141 |  |  | Benzo[g,h,i,]Perylene | HAP | HAP-VOC/PAH | .000000004068 | LB | 0 | LB | MMBTU |  |  |  | 2005NEI | 2005NEI
13247 | Rockdale | 2548211 | 24700033 |  | Sonoco Protective Solutions, Inc. | 326140 | Polystyrene Foam Product Manufacturing |  | 33.67512 | -84.04727 | OP | 2023 | B001 | Boiler |  | 5 | E6BTU/HR |  | OP |  | 2 | 10200503 | Fuel Comb - Industrial Boilers, ICEs - Oil |  |  | OP |  | 3.45000004768372 | GAL |  |  | 192 | 141 |  |  | Pyrene | HAP | HAP-VOC/PAH | .00000000765 | LB | 0 | LB | MMBTU |  |  |  | 2005NEI | 2005NEI
13247 | Rockdale | 2548211 | 24700033 |  | Sonoco Protective Solutions, Inc. | 326140 | Polystyrene Foam Product Manufacturing |  | 33.67512 | -84.04727 | OP | 2023 | B001 | Boiler |  | 5 | E6BTU/HR |  | OP |  | 2 | 10200503 | Fuel Comb - Industrial Boilers, ICEs - Oil |  |  | OP |  | 3.45000004768372 | GAL |  |  | 192 | 141 |  |  | Anthracene | HAP | HAP-VOC/PAH | .000000002196 | LB | 0 | LB | MMBTU |  |  |  | 2005NEI | 2005NEI
13247 | Rockdale | 2548211 | 24700033 |  | Sonoco Protective Solutions, Inc. | 326140 | Polystyrene Foam Product Manufacturing |  | 33.67512 | -84.04727 | OP | 2023 | B001 | Boiler |  | 5 | E6BTU/HR |  | OP |  | 1 | 10200603 | Fuel Comb - Industrial Boilers, ICEs - Natural Gas |  |  | OP |  | 10.6400003433228 | E6FT3 |  |  | 8736 | 1000 |  |  | Naphthalene | HAP | HAP-VOC | .000000003408375 | LB | 0 | LB | MMBTU |  |  |  | 2005NEI | 2005NEI
13247 | Rockdale | 2548211 | 24700033 |  | Sonoco Protective Solutions, Inc. | 326140 | Polystyrene Foam Product Manufacturing |  | 33.67512 | -84.04727 | OP | 2023 | B001 | Boiler |  | 5 | E6BTU/HR |  | OP |  | 1 | 10200603 | Fuel Comb - Industrial Boilers, ICEs - Natural Gas |  |  | OP |  | 10.6400003433228 | E6FT3 |  |  | 8736 | 1000 |  |  | Fluorene | HAP | HAP-VOC/PAH | .000000000015645 | LB | 0 | LB | MMBTU |  |  |  | 2005NEI | 2005NEI
13247 | Rockdale | 2548211 | 24700033 |  | Sonoco Protective Solutions, Inc. | 326140 | Polystyrene Foam Product Manufacturing |  | 33.67512 | -84.04727 | OP | 2023 | B001 | Boiler |  | 5 | E6BTU/HR |  | OP |  | 1 | 10200603 | Fuel Comb - Industrial Boilers, ICEs - Natural Gas |  |  | OP |  | 10.6400003433228 | E6FT3 |  |  | 8736 | 1000 |  |  | Phenanthrene | HAP | HAP-VOC/PAH | .0000000000949875 | LB | 0 | LB | MMBTU |  |  |  | 2005NEI | 2005NEI
13247 | Rockdale | 2548211 | 24700033 |  | Sonoco Protective Solutions, Inc. | 326140 | Polystyrene Foam Product Manufacturing |  | 33.67512 | -84.04727 | OP | 2023 | B001 | Boiler |  | 5 | E6BTU/HR |  | OP |  | 1 | 10200603 | Fuel Comb - Industrial Boilers, ICEs - Natural Gas |  |  | OP |  | 10.6400003433228 | E6FT3 |  |  | 8736 | 1000 |  |  | Acetaldehyde | HAP | HAP-VOC | .0000000000726375 | LB | 0 | LB | MMBTU |  |  |  | 2005NEI | 2005NEI
13247 | Rockdale | 2548211 | 24700033 |  | Sonoco Protective Solutions, Inc. | 326140 | Polystyrene Foam Product Manufacturing |  | 33.67512 | -84.04727 | OP | 2023 | B001 | Boiler |  | 5 | E6BTU/HR |  | OP |  | 1 | 10200603 | Fuel Comb - Industrial Boilers, ICEs - Natural Gas |  |  | OP |  | 10.6400003433228 | E6FT3 |  |  | 8736 | 1000 |  |  | Benzene | HAP | HAP-VOC | .00000001173375 | LB | 0 | LB | MMBTU |  |  |  | 2005NEI | 2005NEI
13247 | Rockdale | 2548211 | 24700033 |  | Sonoco Protective Solutions, Inc. | 326140 | Polystyrene Foam Product Manufacturing |  | 33.67512 | -84.04727 | OP | 2023 | B001 | Boiler |  | 5 | E6BTU/HR |  | OP |  | 1 | 10200603 | Fuel Comb - Industrial Boilers, ICEs - Natural Gas |  |  | OP |  | 10.6400003433228 | E6FT3 |  |  | 8736 | 1000 |  |  | Fluoranthene | HAP | HAP-VOC/PAH | .0000000000167625 | LB | 0 | LB | MMBTU |  |  |  | 2005NEI | 2005NEI
13247 | Rockdale | 2548211 | 24700033 |  | Sonoco Protective Solutions, Inc. | 326140 | Polystyrene Foam Product Manufacturing |  | 33.67512 | -84.04727 | OP | 2023 | B001 | Boiler |  | 5 | E6BTU/HR |  | OP |  | 1 | 10200603 | Fuel Comb - Industrial Boilers, ICEs - Natural Gas |  |  | OP |  | 10.6400003433228 | E6FT3 |  |  | 8736 | 1000 |  |  | Pyrene | HAP | HAP-VOC/PAH | .0000000000279375 | LB | 0 | LB | MMBTU |  |  |  | 2005NEI | 2005NEI
13247 | Rockdale | 2548211 | 24700033 |  | Sonoco Protective Solutions, Inc. | 326140 | Polystyrene Foam Product Manufacturing |  | 33.67512 | -84.04727 | OP | 2023 | B001 | Boiler |  | 5 | E6BTU/HR |  | OP |  | 2 | 10200503 | Fuel Comb - Industrial Boilers, ICEs - Oil |  |  | OP |  | 3.45000004768372 | GAL |  |  | 192 | 141 |  |  | Chrysene | HAP | HAP-VOC/PAH | .000000004284 | LB | 0 | LB | MMBTU |  |  |  | 2005NEI | 2005NEI
13247 | Rockdale | 2548211 | 24700033 |  | Sonoco Protective Solutions, Inc. | 326140 | Polystyrene Foam Product Manufacturing |  | 33.67512 | -84.04727 | OP | 2023 | B001 | Boiler |  | 5 | E6BTU/HR |  | OP |  | 2 | 10200503 | Fuel Comb - Industrial Boilers, ICEs - Oil |  |  | OP |  | 3.45000004768372 | GAL |  |  | 192 | 141 |  |  | Naphthalene | HAP | HAP-VOC | .000002034 | LB | 0 | LB | MMBTU |  |  |  | 2005NEI | 2005NEI
13247 | Rockdale | 2548211 | 24700033 |  | Sonoco Protective Solutions, Inc. | 326140 | Polystyrene Foam Product Manufacturing |  | 33.67512 | -84.04727 | OP | 2023 | B001 | Boiler |  | 5 | E6BTU/HR |  | OP |  | 2 | 10200503 | Fuel Comb - Industrial Boilers, ICEs - Oil |  |  | OP |  | 3.45000004768372 | GAL |  |  | 192 | 141 |  |  | Beryllium | HAP | HAP-Metal | .000000756 | LB | 0 | LB | MMBTU |  |  |  | 2005NEI | 2005NEI
13247 | Rockdale | 2548311 | 24700037 | 30013VSYPP1800A | Pratt Paper (GA), LLC | 322130 | Paperboard Mills |  | 33.66027 | -83.98889 | OP | 2023 | F1B | Unclassified |  | .01 | LB/HR |  | PS | 2019 | 1 | 30700401 | Industrial Processes - Pulp & Paper |  |  | PS | 2019 | [8 empty] | Volatile Organic Compounds | CAP |  | .0084 | TON | [6 empty] | 2005NEI | 2005NEI
13247 | Rockdale | 2548311 | 24700037 | 30013VSYPP1800A | Pratt Paper (GA), LLC | 322130 | Paperboard Mills |  | 33.66027 | -83.98889 | OP | 2023 | VP02A | Unclassified |  | 30 | LB/HR |  | PS | 2019 | 1 | 30700401 | Industrial Processes - Pulp & Paper |  |  | PS | 2019 | [8 empty] | Volatile Organic Compounds | CAP |  | 7.6994 | TON | [6 empty] | 2005NEI | 2005NEI
13247 | Rockdale | 2548311 | 24700037 | 30013VSYPP1800A | Pratt Paper (GA), LLC | 322130 | Paperboard Mills |  | 33.66027 | -83.98889 | OP | 2023 | VP02D | Unclassified |  | 6 | LB/HR |  | PS | 2019 | 1 | 30700401 | Industrial Processes - Pulp & Paper |  |  | PS | 2019 | [8 empty] | Volatile Organic Compounds | CAP |  | .46 | TON | [6 empty] | 2005NEI | 2005NEI
13247 | Rockdale | 2548311 | 24700037 | 30013VSYPP1800A | Pratt Paper (GA), LLC | 322130 | Paperboard Mills |  | 33.66027 | -83.98889 | OP | 2023 | VP02F | Unclassified |  | 190 | LB/HR |  | PS | 2019 | 1 | 30700401 | Industrial Processes - Pulp & Paper |  |  | PS | 2019 | [8 empty] | Volatile Organic Compounds | CAP |  | .20784 | TON | [6 empty] | 2005NEI | 2005NEI
13247 | Rockdale | 2548311 | 24700037 | 30013VSYPP1800A | Pratt Paper (GA), LLC | 322130 | Paperboard Mills |  | 33.66027 | -83.98889 | OP | 2023 | VP02B | Unclassified |  | 50 | LB/HR |  | PS | 2019 | 1 | 30700401 | Industrial Processes - Pulp & Paper |  |  | PS | 2019 | [8 empty] | Volatile Organic Compounds | CAP |  | .889 | TON | [6 empty] | 2005NEI | 2005NEI
13247 | Rockdale | 2548311 | 24700037 | 30013VSYPP1800A | Pratt Paper (GA), LLC | 322130 | Paperboard Mills |  | 33.66027 | -83.98889 | OP | 2023 | VP02E | Unclassified |  | 48 | LB/HR |  | PS | 2019 | 1 | 30700401 | Industrial Processes - Pulp & Paper |  |  | PS | 2019 | [8 empty] | Volatile Organic Compounds | CAP |  | 4.065 | TON | [6 empty] | 2005NEI | 2005NEI
13247 | Rockdale | 2548311 | 24700037 | 30013VSYPP1800A | Pratt Paper (GA), LLC | 322130 | Paperboard Mills |  | 33.66027 | -83.98889 | OP | 2023 | F1A | Boiler |  | 202 | E6BTU/HR |  | OP |  | 1 | 10300601 | Fuel Comb - Comm/Institutional - Natural Gas |  |  | OP | [9 empty] | Nitrogen Oxides | CAP |  | 21.42 | TON | [6 empty] | 2005NEI | 2005NEI
13247 | Rockdale | 2548311 | 24700037 | 30013VSYPP1800A | Pratt Paper (GA), LLC | 322130 | Paperboard Mills |  | 33.66027 | -83.98889 | OP | 2023 | F1A | Boiler |  | 202 | E6BTU/HR |  | OP |  | 1 | 10300601 | Fuel Comb - Comm/Institutional - Natural Gas |  |  | OP | [9 empty] | Carbon Monoxide | CAP |  | 4.83 | TON | [6 empty] | 2005NEI | 2005NEI
13247 | Rockdale | 2548311 | 24700037 | 30013VSYPP1800A | Pratt Paper (GA), LLC | 322130 | Paperboard Mills |  | 33.66027 | -83.98889 | OP | 2023 | VP02C | Unclassified |  | 94.5 | LB/HR |  | PS | 2019 | 1 | 30700401 | Industrial Processes - Pulp & Paper |  |  | PS | 2019 | [8 empty] | Volatile Organic Compounds | CAP |  | 33.12 | TON | [6 empty] | 2005NEI | 2005NEI
13247 | Rockdale | 2548411 | 24700047 |  | Jet Corr | 322211 | Corrugated and Solid Fiber Box Manufacturing |  | 33.66027 | -83.98889 | PS | 2021 | JC01 | Boiler |  | 11.3000002 | E6BTU/HR |  | OP |  | 1 | 10300602 | Fuel Comb - Comm/Institutional - Natural Gas |  |  | OP |  | 100 | E6FT3 |  |  | 8736 | 1000 |  |  | Lead | CAP/HAP | HAP-Metal | .05 | LB | 0 | LB | E6FT3 |  |  |  | 2005NEI | 2005NEI
13247 | Rockdale | 2548411 | 24700047 |  | Jet Corr | 322211 | Corrugated and Solid Fiber Box Manufacturing |  | 33.66027 | -83.98889 | PS | 2021 | JC01 | Boiler |  | 11.3000002 | E6BTU/HR |  | OP |  | 1 | 10300602 | Fuel Comb - Comm/Institutional - Natural Gas |  |  | OP |  | 100 | E6FT3 |  |  | 8736 | 1000 |  |  | Volatile Organic Compounds | CAP |  | .275 | TON | 5.5 | LB | E6FT3 |  |  |  | 2005NEI | 2005NEI
13247 | Rockdale | 2548411 | 24700047 |  | Jet Corr | 322211 | Corrugated and Solid Fiber Box Manufacturing |  | 33.66027 | -83.98889 | PS | 2021 | JC01 | Boiler |  | 11.3000002 | E6BTU/HR |  | OP |  | 1 | 10300602 | Fuel Comb - Comm/Institutional - Natural Gas |  |  | OP |  | 100 | E6FT3 |  |  | 8736 | 1000 |  |  | PM2.5 Primary (Filt + Cond) | CAP |  | .0949999988079071 | TON | [6 empty] | 2005NEI | 2005NEI
13247 | Rockdale | 2548411 | 24700047 |  | Jet Corr | 322211 | Corrugated and Solid Fiber Box Manufacturing |  | 33.66027 | -83.98889 | PS | 2021 | JC01 | Boiler |  | 11.3000002 | E6BTU/HR |  | OP |  | 1 | 10300602 | Fuel Comb - Comm/Institutional - Natural Gas |  |  | OP |  | 100 | E6FT3 |  |  | 8736 | 1000 |  |  | PM2.5 Filterable | CAP |  | .0949999988079071 | TON | [6 empty] | 2005NEI | 2005NEI
13247 | Rockdale | 2548411 | 24700047 |  | Jet Corr | 322211 | Corrugated and Solid Fiber Box Manufacturing |  | 33.66027 | -83.98889 | PS | 2021 | JC01 | Boiler |  | 11.3000002 | E6BTU/HR |  | OP |  | 1 | 10300602 | Fuel Comb - Comm/Institutional - Natural Gas |  |  | OP |  | 100 | E6FT3 |  |  | 8736 | 1000 |  |  | PM10 Filterable | CAP |  | .284999996423721 | TON | [6 empty] | 2005NEI | 2005NEI
13247 | Rockdale | 2548411 | 24700047 |  | Jet Corr | 322211 | Corrugated and Solid Fiber Box Manufacturing |  | 33.66027 | -83.98889 | PS | 2021 | JC01 | Boiler |  | 11.3000002 | E6BTU/HR |  | OP |  | 1 | 10300602 | Fuel Comb - Comm/Institutional - Natural Gas |  |  | OP |  | 100 | E6FT3 |  |  | 8736 | 1000 |  |  | PM Primary (Filt + Cond) | CAP |  | .38 | TON | [6 empty] | 2005NEI | 2005NEI
13247 | Rockdale | 2548411 | 24700047 |  | Jet Corr | 322211 | Corrugated and Solid Fiber Box Manufacturing |  | 33.66027 | -83.98889 | PS | 2021 | JC01 | Boiler |  | 11.3000002 | E6BTU/HR |  | OP |  | 1 | 10300602 | Fuel Comb - Comm/Institutional - Natural Gas |  |  | OP |  | 100 | E6FT3 |  |  | 8736 | 1000 |  |  | Carbon Monoxide | CAP |  | 4.2 | TON | 84 | LB | E6FT3 |  |  |  | 2005NEI | 2005NEI
13247 | Rockdale | 2548411 | 24700047 |  | Jet Corr | 322211 | Corrugated and Solid Fiber Box Manufacturing |  | 33.66027 | -83.98889 | PS | 2021 | JC01 | Boiler |  | 11.3000002 | E6BTU/HR |  | OP |  | 1 | 10300602 | Fuel Comb - Comm/Institutional - Natural Gas |  |  | OP |  | 100 | E6FT3 |  |  | 8736 | 1000 |  |  | Sulfur Dioxide | CAP |  | .03 | TON | .6 | LB | E6FT3 |  |  |  | 2005NEI | 2005NEI
13247 | Rockdale | 2548411 | 24700047 |  | Jet Corr | 322211 | Corrugated and Solid Fiber Box Manufacturing |  | 33.66027 | -83.98889 | PS | 2021 | FM07 | Unclassified |  | 2.8 | LB/DAY |  | PS | 2019 | 1 | 30700405 | Industrial Processes - Pulp & Paper |  |  | PS | 2019 | 42.4679985046387 | TON |  |  | 8736 |  |  |  | Volatile Organic Compounds | CAP |  | .5105 | TON |  |  |  |  | Material Balance |  | 2005NEI | 2005NEI
13247 | Rockdale | 2548411 | 24700047 |  | Jet Corr | 322211 | Corrugated and Solid Fiber Box Manufacturing |  | 33.66027 | -83.98889 | PS | 2021 | JC01 | Boiler |  | 11.3000002 | E6BTU/HR |  | OP |  | 1 | 10300602 | Fuel Comb - Comm/Institutional - Natural Gas |  |  | OP |  | 100 | E6FT3 |  |  | 8736 | 1000 |  |  | Nitrogen Oxides | CAP |  | 5.874 | TON |  |  |  |  | Stack Test (no Control Efficiency used) |  | 2005NEI | 2005NEI
13247 | Rockdale | 2548411 | 24700047 |  | Jet Corr | 322211 | Corrugated and Solid Fiber Box Manufacturing |  | 33.66027 | -83.98889 | PS | 2021 | FM01 | Unclassified |  | 2.8 | LB/DAY |  | PS | 2019 | 1 | 30700405 | Industrial Processes - Pulp & Paper |  |  | PS | 2019 | 42.4679985046387 | TON |  |  | 8736 |  |  |  | Volatile Organic Compounds | CAP |  | .5105 | TON |  |  |  |  | Material Balance |  | 2005NEI | 2005NEI
13247 | Rockdale | 2548411 | 24700047 |  | Jet Corr | 322211 | Corrugated and Solid Fiber Box Manufacturing |  | 33.66027 | -83.98889 | PS | 2021 | FM06 | Unclassified |  | 2.8 | LB/DAY |  | PS | 2019 | 1 | 30700405 | Industrial Processes - Pulp & Paper |  |  | PS | 2019 | 42.4679985046387 | TON |  |  | 8736 |  |  |  | Volatile Organic Compounds | CAP |  | .5105 | TON |  |  |  |  | Material Balance |  | 2005NEI | 2005NEI
13247 | Rockdale | 2548411 | 24700047 |  | Jet Corr | 322211 | Corrugated and Solid Fiber Box Manufacturing |  | 33.66027 | -83.98889 | PS | 2021 | FM05 | Unclassified |  | 2.8 | LB/DAY |  | PS | 2019 | 1 | 30700405 | Industrial Processes - Pulp & Paper |  |  | PS | 2019 | 42.4679985046387 | TON |  |  | 8736 |  |  |  | Volatile Organic Compounds | CAP |  | .5105 | TON |  |  |  |  | Material Balance |  | 2005NEI | 2005NEI
13247 | Rockdale | 2548411 | 24700047 |  | Jet Corr | 322211 | Corrugated and Solid Fiber Box Manufacturing |  | 33.66027 | -83.98889 | PS | 2021 | FM04 | Unclassified |  | .36 | LB/DAY |  | PS | 2019 | 1 | 30700405 | Industrial Processes - Pulp & Paper |  |  | PS | 2019 | 10.9709997177124 | TON |  |  | 8736 |  |  |  | Volatile Organic Compounds | CAP |  | .065826 | TON |  |  |  |  | Material Balance |  | 2005NEI | 2005NEI
13247 | Rockdale | 2548411 | 24700047 |  | Jet Corr | 322211 | Corrugated and Solid Fiber Box Manufacturing |  | 33.66027 | -83.98889 | PS | 2021 | FM03 | Unclassified |  | .36 | LB/DAY |  | PS | 2019 | 1 | 30700405 | Industrial Processes - Pulp & Paper |  |  | PS | 2019 | 10.9709997177124 | TON |  |  | 8736 |  |  |  | Volatile Organic Compounds | CAP |  | .065826 | TON |  |  |  |  | Material Balance |  | 2005NEI | 2005NEI
13247 | Rockdale | 2548411 | 24700047 |  | Jet Corr | 322211 | Corrugated and Solid Fiber Box Manufacturing |  | 33.66027 | -83.98889 | PS | 2021 | FM02 | Unclassified |  | 2.8 | LB/DAY |  | PS | 2019 | 1 | 30700405 | Industrial Processes - Pulp & Paper |  |  | PS | 2019 | 42.4679985046387 | TON |  |  | 8736 |  |  |  | Volatile Organic Compounds | CAP |  | .5105 | TON |  |  |  |  | Material Balance |  | 2005NEI | 2005NEI
13247 | Rockdale | 2548411 | 24700047 |  | Jet Corr | 322211 | Corrugated and Solid Fiber Box Manufacturing |  | 33.66027 | -83.98889 | PS | 2021 | JC01 | Boiler |  | 11.3000002 | E6BTU/HR |  | OP |  | 1 | 10300602 | Fuel Comb - Comm/Institutional - Natural Gas |  |  | OP |  | 100 | E6FT3 |  |  | 8736 | 1000 |  |  | PM10 Primary (Filt + Cond) | CAP |  | .284999996423721 | TON | [6 empty] | 2005NEI | 2005NEI
13247 | Rockdale | 2548511 |  |  | City Of Conyers / Miller Bottom Road LF | 562212 | Solid Waste Landfill |  | 33.66799 | -84.01693 | OP | 2008 |  | Open Air Fugitive Source |  |  |  |  | OP |  |  | 50100402 | Waste Disposal |  |  | OP |  | 0 |  |  |  | 0 | 0 |  |  | Ethylene Dichloride | HAP | HAP-VOC | 8.41721831110168 | LB | 0 | [5 empty] | 2005NEI | 2005NEI
13247 | Rockdale | 2548511 |  |  | City Of Conyers / Miller Bottom Road LF | 562212 | Solid Waste Landfill |  | 33.66799 | -84.01693 | OP | 2008 |  | Open Air Fugitive Source |  |  |  |  | OP |  |  | 50100402 | Waste Disposal |  |  | OP |  | 0 |  |  |  | 0 | 0 |  |  | Ethyl Benzene | HAP | HAP-VOC | 101.5282459562182 | LB | 0 | [5 empty] | 2005NEI | 2005NEI
13247 | Rockdale | 2548511 |  |  | City Of Conyers / Miller Bottom Road LF | 562212 | Solid Waste Landfill |  | 33.66799 | -84.01693 | OP | 2008 |  | Open Air Fugitive Source |  |  |  |  | OP |  |  | 50100402 | Waste Disposal |  |  | OP |  | 0 |  |  |  | 0 | 0 |  |  | Trichloroethylene | HAP | HAP-VOC | 76.860536891707 | LB | 0 | [5 empty] | 2005NEI | 2005NEI
13247 | Rockdale | 2548511 |  |  | City Of Conyers / Miller Bottom Road LF | 562212 | Solid Waste Landfill |  | 33.66799 | -84.01693 | OP | 2008 |  | Open Air Fugitive Source |  |  |  |  | OP |  |  | 50100402 | Waste Disposal |  |  | OP |  | 0 |  |  |  | 0 | 0 |  |  | Acrylonitrile | HAP | HAP-VOC | 69.678052494875 | LB | 0 | [5 empty] | 2005NEI | 2005NEI
13247 | Rockdale | 2548511 |  |  | City Of Conyers / Miller Bottom Road LF | 562212 | Solid Waste Landfill |  | 33.66799 | -84.01693 | OP | 2008 |  | Open Air Fugitive Source |  |  |  |  | OP |  |  | 50100402 | Waste Disposal |  |  | OP |  | 0 |  |  |  | 0 | 0 |  |  | Ethylene Dibromide | HAP | HAP-VOC | .0389767478431736 | LB | 0 | [5 empty] | 2005NEI | 2005NEI
13247 | Rockdale | 2548511 |  |  | City Of Conyers / Miller Bottom Road LF | 562212 | Solid Waste Landfill |  | 33.66799 | -84.01693 | OP | 2008 |  | Open Air Fugitive Source |  |  |  |  | OP |  |  | 50100402 | Waste Disposal |  |  | OP |  | 0 |  |  |  | 0 | 0 |  |  | Chlorobenzene | HAP | HAP-VOC | 5.83779904357516 | LB | 0 | [5 empty] | 2005NEI | 2005NEI
13247 | Rockdale | 2548511 |  |  | City Of Conyers / Miller Bottom Road LF | 562212 | Solid Waste Landfill |  | 33.66799 | -84.01693 | OP | 2008 |  | Open Air Fugitive Source |  |  |  |  | OP |  |  | 50100402 | Waste Disposal |  |  | OP |  | 0 |  |  |  | 0 | 0 |  |  | Ethylidene Dichloride | HAP | HAP-VOC | 48.2401565778302 | LB | 0 | [5 empty] | 2005NEI | 2005NEI
13247 | Rockdale | 2548511 |  |  | City Of Conyers / Miller Bottom Road LF | 562212 | Solid Waste Landfill |  | 33.66799 | -84.01693 | OP | 2008 |  | Open Air Fugitive Source |  |  |  |  | OP |  |  | 50100402 | Waste Disposal |  |  | OP |  | 0 |  |  |  | 0 | 0 |  |  | Vinyl Chloride | HAP | HAP-VOC | 95.1702313873528 | LB | 0 | [5 empty] | 2005NEI | 2005NEI
13247 | Rockdale | 2548511 |  |  | City Of Conyers / Miller Bottom Road LF | 562212 | Solid Waste Landfill |  | 33.66799 | -84.01693 | OP | 2008 |  | Open Air Fugitive Source |  |  |  |  | OP |  |  | 50100402 | Waste Disposal |  |  | OP |  | 0 |  |  |  | 0 | 0 |  |  | Benzene | HAP | HAP-VOC | 179.8683143056 | LB | 0 | [5 empty] | 2005NEI | 2005NEI
13247 | Rockdale | 2548511 |  |  | City Of Conyers / Miller Bottom Road LF | 562212 | Solid Waste Landfill |  | 33.66799 | -84.01693 | OP | 2008 |  | Open Air Fugitive Source |  |  |  |  | OP |  |  | 50100402 | Waste Disposal |  |  | OP |  | 0 |  |  |  | 0 | 0 |  |  | Carbonyl Sulfide | HAP | HAP-VOC | 6.10630875580328 | LB | 0 | [5 empty] | 2005NEI | 2005NEI
13247 | Rockdale | 2548511 |  |  | City Of Conyers / Miller Bottom Road LF | 562212 | Solid Waste Landfill |  | 33.66799 | -84.01693 | OP | 2008 |  | Open Air Fugitive Source |  |  |  |  | OP |  |  | 50100402 | Waste Disposal |  |  | OP |  | 0 |  |  |  | 0 | 0 |  |  | Hexane | HAP | HAP-VOC | 117.4618691098 | LB | 0 | [5 empty] | 2005NEI | 2005NEI
13247 | Rockdale | 2548511 |  |  | City Of Conyers / Miller Bottom Road LF | 562212 | Solid Waste Landfill |  | 33.66799 | -84.01693 | OP | 2008 |  | Open Air Fugitive Source |  |  |  |  | OP |  |  | 50100402 | Waste Disposal |  |  | OP |  | 0 |  |  |  | 0 | 0 |  |  | Methyl Isobutyl Ketone | HAP | HAP-VOC | 38.8562576624874 | LB | 0 | [5 empty] | 2005NEI | 2005NEI
13247 | Rockdale | 2548511 |  |  | City Of Conyers / Miller Bottom Road LF | 562212 | Solid Waste Landfill |  | 33.66799 | -84.01693 | OP | 2008 |  | Open Air Fugitive Source |  |  |  |  | OP |  |  | 50100402 | Waste Disposal |  |  | OP |  | 0 |  |  |  | 0 | 0 |  |  | 1,4-Dichlorobenzene | HAP | HAP-VOC | 6.40415268213096 | LB | 0 | [5 empty] | 2005NEI | 2005NEI
13247 | Rockdale | 2548511 |  |  | City Of Conyers / Miller Bottom Road LF | 562212 | Solid Waste Landfill |  | 33.66799 | -84.01693 | OP | 2008 |  | Open Air Fugitive Source |  |  |  |  | OP |  |  | 50100402 | Waste Disposal |  |  | OP |  | 0 |  |  |  | 0 | 0 |  |  | 1,1,2,2-Tetrachloroethane | HAP | HAP-VOC | 38.651768731526 | LB | 0 | [5 empty] | 2005NEI | 2005NEI
13247 | Rockdale | 2548511 |  |  | City Of Conyers / Miller Bottom Road LF | 562212 | Solid Waste Landfill |  | 33.66799 | -84.01693 | OP | 2008 |  | Open Air Fugitive Source |  |  |  |  | OP |  |  | 50100402 | Waste Disposal |  |  | OP |  | 0 |  |  |  | 0 | 0 |  |  | Propylene Dichloride | HAP | HAP-VOC | 4.21889895059566 | LB | 0 | [5 empty] | 2005NEI | 2005NEI
13247 | Rockdale | 2548511 |  |  | City Of Conyers / Miller Bottom Road LF | 562212 | Solid Waste Landfill |  | 33.66799 | -84.01693 | OP | 2008 |  | Open Air Fugitive Source |  |  |  |  | OP |  |  | 50100402 | Waste Disposal |  |  | OP |  | 0 |  |  |  | 0 | 0 |  |  | Vinylidene Chloride | HAP | HAP-VOC | 4.02214811147248 | LB | 0 | [5 empty] | 2005NEI | 2005NEI
13247 | Rockdale | 2548511 |  |  | City Of Conyers / Miller Bottom Road LF | 562212 | Solid Waste Landfill |  | 33.66799 | -84.01693 | OP | 2008 |  | Open Air Fugitive Source |  |  |  |  | OP |  |  | 50100402 | Waste Disposal |  |  | OP |  | 0 |  |  |  | 0 | 0 |  |  | Toluene | HAP | HAP-VOC | 3153.62509847036 | LB | 0 | [5 empty] | 2005NEI | 2005NEI
13247 | Rockdale | 2548511 |  |  | City Of Conyers / Miller Bottom Road LF | 562212 | Solid Waste Landfill |  | 33.66799 | -84.01693 | OP | 2008 |  | Open Air Fugitive Source |  |  |  |  | OP |  |  | 50100402 | Waste Disposal |  |  | OP |  | 0 |  |  |  | 0 | 0 |  |  | Methylene Chloride | HAP |  | 251.984218403918 | LB | 0 | [5 empty] | 2005NEI | 2005NEI
13247 | Rockdale | 2548511 |  |  | City Of Conyers / Miller Bottom Road LF | 562212 | Solid Waste Landfill |  | 33.66799 | -84.01693 | OP | 2008 |  | Open Air Fugitive Source |  |  |  |  | OP |  |  | 50100402 | Waste Disposal |  |  | OP |  | 0 |  |  |  | 0 | 0 |  |  | Ethyl Chloride | HAP | HAP-VOC | 16.73128972510082 | LB | 0 | [5 empty] | 2005NEI | 2005NEI
13247 | Rockdale | 2548511 |  |  | City Of Conyers / Miller Bottom Road LF | 562212 | Solid Waste Landfill |  | 33.66799 | -84.01693 | OP | 2008 |  | Open Air Fugitive Source |  |  |  |  | OP |  |  | 50100402 | Waste Disposal |  |  | OP |  | 0 |  |  |  | 0 | 0 |  |  | Carbon Disulfide | HAP | HAP-VOC | 9.1602825831087 | LB | 0 | [5 empty] | 2005NEI | 2005NEI
13247 | Rockdale | 2548511 |  |  | City Of Conyers / Miller Bottom Road LF | 562212 | Solid Waste Landfill |  | 33.66799 | -84.01693 | OP | 2008 |  | Open Air Fugitive Source |  |  |  |  | OP |  |  | 50100402 | Waste Disposal |  |  | OP |  | 0 |  |  |  | 0 | 0 |  |  | Methyl Chloroform | HAP |  | 13.28578504722898 | LB | 0 | [5 empty] | 2005NEI | 2005NEI
13247 | Rockdale | 2548511 |  |  | City Of Conyers / Miller Bottom Road LF | 562212 | Solid Waste Landfill |  | 33.66799 | -84.01693 | OP | 2008 |  | Open Air Fugitive Source |  |  |  |  | OP |  |  | 50100402 | Waste Disposal |  |  | OP |  | 0 |  |  |  | 0 | 0 |  |  | Chloroform | HAP | HAP-VOC | .743043526452494 | LB | 0 | [5 empty] | 2005NEI | 2005NEI
13247 | Rockdale | 2548511 |  |  | City Of Conyers / Miller Bottom Road LF | 562212 | Solid Waste Landfill |  | 33.66799 | -84.01693 | OP | 2008 |  | Open Air Fugitive Source |  |  |  |  | OP |  |  | 50100402 | Waste Disposal |  |  | OP |  | 0 |  |  |  | 0 | 0 |  |  | Carbon Tetrachloride | HAP | HAP-VOC | .127659844330292 | LB | 0 | [5 empty] | 2005NEI | 2005NEI
13247 | Rockdale | 2548511 |  |  | City Of Conyers / Miller Bottom Road LF | 562212 | Solid Waste Landfill |  | 33.66799 | -84.01693 | OP | 2008 |  | Open Air Fugitive Source |  |  |  |  | OP |  |  | 50100402 | Waste Disposal |  |  | OP |  | 0 |  |  |  | 0 | 0 |  |  | Tetrachloroethylene | HAP |  | 128.320776951931 | LB | 0 | [5 empty] | 2005NEI | 2005NEI
13247 | Rockdale | 2548511 |  |  | City Of Conyers / Miller Bottom Road LF | 562212 | Solid Waste Landfill |  | 33.66799 | -84.01693 | OP | 2008 |  | Open Air Fugitive Source |  |  |  |  | OP |  |  | 50100402 | Waste Disposal |  |  | OP |  | 0 |  |  |  | 0 | 0 |  |  | Mercury & Compounds | HAP | HAP-Metal | .01215235582481988 | LB | 0 | [5 empty] | 2005NEI | 2005NEI
13247 | Rockdale | 2548511 |  |  | City Of Conyers / Miller Bottom Road LF | 562212 | Solid Waste Landfill |  | 33.66799 | -84.01693 | OP | 2008 |  | Open Air Fugitive Source |  |  |  |  | OP |  |  | 50100402 | Waste Disposal |  |  | OP |  | 0 |  |  |  | 0 | 0 |  |  | Methyl Chloride | HAP | HAP-VOC | 12.67406088092514 | LB | 0 | [5 empty] | 2005NEI | 2005NEI
13247 | Rockdale | 2548511 |  |  | City Of Conyers / Miller Bottom Road LF | 562212 | Solid Waste Landfill |  | 33.66799 | -84.01693 | OP | 2008 |  | Open Air Fugitive Source |  |  |  |  | OP |  |  | 50100402 | Waste Disposal |  |  | OP |  | 0 |  |  |  | 0 | 0 |  |  | Xylenes (Mixed Isomers) | HAP | HAP-VOC | 266.484116284218 | LB | 0 | [5 empty] | 2005NEI | 2005NEI
13249 | Schley | 2549011 |  |  | Schley County / Cr 65 / Hicks Landfill | 562212 | Solid Waste Landfill |  | 32.29282 | -84.30594 | OP | 2008 |  | Open Air Fugitive Source |  |  |  |  | OP |  |  | 50100402 | Waste Disposal |  |  | OP |  | 0 |  |  |  | 0 | 0 |  |  | Methyl Chloride | HAP | HAP-VOC | 110.8980327080948 | LB | 0 | [5 empty] | 2005NEI | 2005NEI
13249 | Schley | 2549011 |  |  | Schley County / Cr 65 / Hicks Landfill | 562212 | Solid Waste Landfill |  | 32.29282 | -84.30594 | OP | 2008 |  | Open Air Fugitive Source |  |  |  |  | OP |  |  | 50100402 | Waste Disposal |  |  | OP |  | 0 |  |  |  | 0 | 0 |  |  | 1,4-Dichlorobenzene | HAP | HAP-VOC | 56.036335968646 | LB | 0 | [5 empty] | 2005NEI | 2005NEI
13249 | Schley | 2549011 |  |  | Schley County / Cr 65 / Hicks Landfill | 562212 | Solid Waste Landfill |  | 32.29282 | -84.30594 | OP | 2008 |  | Open Air Fugitive Source |  |  |  |  | OP |  |  | 50100402 | Waste Disposal |  |  | OP |  | 0 |  |  |  | 0 | 0 |  |  | Acrylonitrile | HAP | HAP-VOC | 609.682959330156 | LB | 0 | [5 empty] | 2005NEI | 2005NEI
13249 | Schley | 2549011 |  |  | Schley County / Cr 65 / Hicks Landfill | 562212 | Solid Waste Landfill |  | 32.29282 | -84.30594 | OP | 2008 |  | Open Air Fugitive Source |  |  |  |  | OP |  |  | 50100402 | Waste Disposal |  |  | OP |  | 0 |  |  |  | 0 | 0 |  |  | Methyl Chloroform | HAP |  | 116.2506191632534 | LB | 0 | [5 empty] | 2005NEI | 2005NEI
13249 | Schley | 2549011 |  |  | Schley County / Cr 65 / Hicks Landfill | 562212 | Solid Waste Landfill |  | 32.29282 | -84.30594 | OP | 2008 |  | Open Air Fugitive Source |  |  |  |  | OP |  |  | 50100402 | Waste Disposal |  |  | OP |  | 0 |  |  |  | 0 | 0 |  |  | Methyl Isobutyl Ketone | HAP | HAP-VOC | 339.992254546764 | LB | 0 | [5 empty] | 2005NEI | 2005NEI
13249 | Schley | 2549011 |  |  | Schley County / Cr 65 / Hicks Landfill | 562212 | Solid Waste Landfill |  | 32.29282 | -84.30594 | OP | 2008 |  | Open Air Fugitive Source |  |  |  |  | OP |  |  | 50100402 | Waste Disposal |  |  | OP |  | 0 |  |  |  | 0 | 0 |  |  | Ethyl Benzene | HAP | HAP-VOC | 888.37215211691 | LB | 0 | [5 empty] | 2005NEI | 2005NEI
13249 | Schley | 2549011 |  |  | Schley County / Cr 65 / Hicks Landfill | 562212 | Solid Waste Landfill |  | 32.29282 | -84.30594 | OP | 2008 |  | Open Air Fugitive Source |  |  |  |  | OP |  |  | 50100402 | Waste Disposal |  |  | OP |  | 0 |  |  |  | 0 | 0 |  |  | Benzene | HAP | HAP-VOC | 1573.847750174 | LB | 0 | [5 empty] | 2005NEI | 2005NEI
13249 | Schley | 2549011 |  |  | Schley County / Cr 65 / Hicks Landfill | 562212 | Solid Waste Landfill |  | 32.29282 | -84.30594 | OP | 2008 |  | Open Air Fugitive Source |  |  |  |  | OP |  |  | 50100402 | Waste Disposal |  |  | OP |  | 0 |  |  |  | 0 | 0 |  |  | Ethylene Dibromide | HAP | HAP-VOC | .341046543627768 | LB | 0 | [5 empty] | 2005NEI | 2005NEI
13249 | Schley | 2549011 |  |  | Schley County / Cr 65 / Hicks Landfill | 562212 | Solid Waste Landfill |  | 32.29282 | -84.30594 | OP | 2008 |  | Open Air Fugitive Source |  |  |  |  | OP |  |  | 50100402 | Waste Disposal |  |  | OP |  | 0 |  |  |  | 0 | 0 |  |  | Vinyl Chloride | HAP | HAP-VOC | 832.739524639336 | LB | 0 | [5 empty] | 2005NEI | 2005NEI
13249 | Schley | 2549011 |  |  | Schley County / Cr 65 / Hicks Landfill | 562212 | Solid Waste Landfill |  | 32.29282 | -84.30594 | OP | 2008 |  | Open Air Fugitive Source |  |  |  |  | OP |  |  | 50100402 | Waste Disposal |  |  | OP |  | 0 |  |  |  | 0 | 0 |  |  | Ethylene Dichloride | HAP | HAP-VOC | 73.6506602221396 | LB | 0 | [5 empty] | 2005NEI | 2005NEI
13249 | Schley | 2549011 |  |  | Schley County / Cr 65 / Hicks Landfill | 562212 | Solid Waste Landfill |  | 32.29282 | -84.30594 | OP | 2008 |  | Open Air Fugitive Source |  |  |  |  | OP |  |  | 50100402 | Waste Disposal |  |  | OP |  | 0 |  |  |  | 0 | 0 |  |  | Carbon Tetrachloride | HAP | HAP-VOC | 1.117023637890054 | LB | 0 | [5 empty] | 2005NEI | 2005NEI
13249 | Schley | 2549011 |  |  | Schley County / Cr 65 / Hicks Landfill | 562212 | Solid Waste Landfill |  | 32.29282 | -84.30594 | OP | 2008 |  | Open Air Fugitive Source |  |  |  |  | OP |  |  | 50100402 | Waste Disposal |  |  | OP |  | 0 |  |  |  | 0 | 0 |  |  | Methylene Chloride | HAP |  | 2204.86191103428 | LB | 0 | [5 empty] | 2005NEI | 2005NEI
13249 | Schley | 2549011 |  |  | Schley County / Cr 65 / Hicks Landfill | 562212 | Solid Waste Landfill |  | 32.29282 | -84.30594 | OP | 2008 |  | Open Air Fugitive Source |  |  |  |  | OP |  |  | 50100402 | Waste Disposal |  |  | OP |  | 0 |  |  |  | 0 | 0 |  |  | 1,1,2,2-Tetrachloroethane | HAP | HAP-VOC | 338.202976400852 | LB | 0 | [5 empty] | 2005NEI | 2005NEI
13249 | Schley | 2549011 |  |  | Schley County / Cr 65 / Hicks Landfill | 562212 | Solid Waste Landfill |  | 32.29282 | -84.30594 | OP | 2008 |  | Open Air Fugitive Source |  |  |  |  | OP |  |  | 50100402 | Waste Disposal |  |  | OP |  | 0 |  |  |  | 0 | 0 |  |  | Vinylidene Chloride | HAP | HAP-VOC | 35.1937959753842 | LB | 0 | [5 empty] | 2005NEI | 2005NEI
13249 | Schley | 2549011 |  |  | Schley County / Cr 65 / Hicks Landfill | 562212 | Solid Waste Landfill |  | 32.29282 | -84.30594 | OP | 2008 |  | Open Air Fugitive Source |  |  |  |  | OP |  |  | 50100402 | Waste Disposal |  |  | OP |  | 0 |  |  |  | 0 | 0 |  |  | Ethylidene Dichloride | HAP | HAP-VOC | 422.101370056014 | LB | 0 | [5 empty] | 2005NEI | 2005NEI
13249 | Schley | 2549011 |  |  | Schley County / Cr 65 / Hicks Landfill | 562212 | Solid Waste Landfill |  | 32.29282 | -84.30594 | OP | 2008 |  | Open Air Fugitive Source |  |  |  |  | OP |  |  | 50100402 | Waste Disposal |  |  | OP |  | 0 |  |  |  | 0 | 0 |  |  | Mercury & Compounds | HAP | HAP-Metal | .1063331134671738 | LB | 0 | [5 empty] | 2005NEI | 2005NEI
13249 | Schley | 2549011 |  |  | Schley County / Cr 65 / Hicks Landfill | 562212 | Solid Waste Landfill |  | 32.29282 | -84.30594 | OP | 2008 |  | Open Air Fugitive Source |  |  |  |  | OP |  |  | 50100402 | Waste Disposal |  |  | OP |  | 0 |  |  |  | 0 | 0 |  |  | Chloroform | HAP | HAP-VOC | 6.50163085645932 | LB | 0 | [5 empty] | 2005NEI | 2005NEI
13249 | Schley | 2549011 |  |  | Schley County / Cr 65 / Hicks Landfill | 562212 | Solid Waste Landfill |  | 32.29282 | -84.30594 | OP | 2008 |  | Open Air Fugitive Source |  |  |  |  | OP |  |  | 50100402 | Waste Disposal |  |  | OP |  | 0 |  |  |  | 0 | 0 |  |  | Ethyl Chloride | HAP | HAP-VOC | 146.3987850946322 | LB | 0 | [5 empty] | 2005NEI | 2005NEI
13249 | Schley | 2549011 |  |  | Schley County / Cr 65 / Hicks Landfill | 562212 | Solid Waste Landfill |  | 32.29282 | -84.30594 | OP | 2008 |  | Open Air Fugitive Source |  |  |  |  | OP |  |  | 50100402 | Waste Disposal |  |  | OP |  | 0 |  |  |  | 0 | 0 |  |  | Propylene Dichloride | HAP | HAP-VOC | 36.915365817712 | LB | 0 | [5 empty] | 2005NEI | 2005NEI
13249 | Schley | 2549011 |  |  | Schley County / Cr 65 / Hicks Landfill | 562212 | Solid Waste Landfill |  | 32.29282 | -84.30594 | OP | 2008 |  | Open Air Fugitive Source |  |  |  |  | OP |  |  | 50100402 | Waste Disposal |  |  | OP |  | 0 |  |  |  | 0 | 0 |  |  | Hexane | HAP | HAP-VOC | 1027.79135471075 | LB | 0 | [5 empty] | 2005NEI | 2005NEI
13249 | Schley | 2549011 |  |  | Schley County / Cr 65 / Hicks Landfill | 562212 | Solid Waste Landfill |  | 32.29282 | -84.30594 | OP | 2008 |  | Open Air Fugitive Source |  |  |  |  | OP |  |  | 50100402 | Waste Disposal |  |  | OP |  | 0 |  |  |  | 0 | 0 |  |  | Carbon Disulfide | HAP | HAP-VOC | 80.1524726022012 | LB | 0 | [5 empty] | 2005NEI | 2005NEI
13249 | Schley | 2549011 |  |  | Schley County / Cr 65 / Hicks Landfill | 562212 | Solid Waste Landfill |  | 32.29282 | -84.30594 | OP | 2008 |  | Open Air Fugitive Source |  |  |  |  | OP |  |  | 50100402 | Waste Disposal |  |  | OP |  | 0 |  |  |  | 0 | 0 |  |  | Carbonyl Sulfide | HAP | HAP-VOC | 53.4302016132788 | LB | 0 | [5 empty] | 2005NEI | 2005NEI
13249 | Schley | 2549011 |  |  | Schley County / Cr 65 / Hicks Landfill | 562212 | Solid Waste Landfill |  | 32.29282 | -84.30594 | OP | 2008 |  | Open Air Fugitive Source |  |  |  |  | OP |  |  | 50100402 | Waste Disposal |  |  | OP |  | 0 |  |  |  | 0 | 0 |  |  | Trichloroethylene | HAP | HAP-VOC | 672.529697802436 | LB | 0 | [5 empty] | 2005NEI | 2005NEI
13249 | Schley | 2549011 |  |  | Schley County / Cr 65 / Hicks Landfill | 562212 | Solid Waste Landfill |  | 32.29282 | -84.30594 | OP | 2008 |  | Open Air Fugitive Source |  |  |  |  | OP |  |  | 50100402 | Waste Disposal |  |  | OP |  | 0 |  |  |  | 0 | 0 |  |  | Xylenes (Mixed Isomers) | HAP | HAP-VOC | 2331.7360174869 | LB | 0 | [5 empty] | 2005NEI | 2005NEI
13249 | Schley | 2549011 |  |  | Schley County / Cr 65 / Hicks Landfill | 562212 | Solid Waste Landfill |  | 32.29282 | -84.30594 | OP | 2008 |  | Open Air Fugitive Source |  |  |  |  | OP |  |  | 50100402 | Waste Disposal |  |  | OP |  | 0 |  |  |  | 0 | 0 |  |  | Tetrachloroethylene | HAP |  | 1122.806798329396 | LB | 0 | [5 empty] | 2005NEI | 2005NEI
13249 | Schley | 2549011 |  |  | Schley County / Cr 65 / Hicks Landfill | 562212 | Solid Waste Landfill |  | 32.29282 | -84.30594 | OP | 2008 |  | Open Air Fugitive Source |  |  |  |  | OP |  |  | 50100402 | Waste Disposal |  |  | OP |  | 0 |  |  |  | 0 | 0 |  |  | Toluene | HAP | HAP-VOC | 27594.2196116156 | LB | 0 | [5 empty] | 2005NEI | 2005NEI
13249 | Schley | 2549011 |  |  | Schley County / Cr 65 / Hicks Landfill | 562212 | Solid Waste Landfill |  | 32.29282 | -84.30594 | OP | 2008 |  | Open Air Fugitive Source |  |  |  |  | OP |  |  | 50100402 | Waste Disposal |  |  | OP |  | 0 |  |  |  | 0 | 0 |  |  | Chlorobenzene | HAP | HAP-VOC | 51.0807416312826 | LB | 0 | [5 empty] | 2005NEI | 2005NEI
13249 | Schley | 2549111 |  |  | Kings Custom Builders Inc | 321991 | Manufactured Home (Mobile Home) Manufacturing |  | 32.22082 | -84.29857 | OP | 2008 |  | Unclassified |  |  |  |  | OP |  |  | 39999999 | Industrial Processes - NEC |  |  | OP | [9 empty] | 4,4-Methylenediphenyl Diisocyanate | HAP | HAP-VOC | .0015 | LB | [6 empty] | 2005NEI | 2005NEI
13249 | Schley | 9744711 |  |  | Cooper Lighting Inc Ellaville | 335132 | Commercial, Industrial, and Institutional Electric Lighting Fixture Manufacturing |  | 32.2493 | -84.306 | OP | 2008 |  | Unclassified | EPATRI facility reported emissions |  |  |  | OP |  |  | 39999999 | Industrial Processes - NEC | TRI Stack Emissions |  | OP | [9 empty] | Hydrogen Fluoride | HAP | Acid-Gases | .0025 | LB | [6 empty] | 2005NEI | 2005NEI
13251 | Screven | 2549211 |  |  | Screven County / Rocky Ford Road Landfill | 562212 | Solid Waste Landfill |  | 32.75264 | -81.67646 | OP | 2008 |  | Open Air Fugitive Source |  |  |  |  | OP |  |  | 50100402 | Waste Disposal |  |  | OP |  | 0 |  |  |  | 0 | 0 |  |  | Vinyl Chloride | HAP | HAP-VOC | 28.539099806801 | LB | 0 | [5 empty] | 2005NEI | 2005NEI
13251 | Screven | 2549211 |  |  | Screven County / Rocky Ford Road Landfill | 562212 | Solid Waste Landfill |  | 32.75264 | -81.67646 | OP | 2008 |  | Open Air Fugitive Source |  |  |  |  | OP |  |  | 50100402 | Waste Disposal |  |  | OP |  | 0 |  |  |  | 0 | 0 |  |  | Methylene Chloride | HAP |  | 75.5635733352202 | LB | 0 | [5 empty] | 2005NEI | 2005NEI
13251 | Screven | 2549211 |  |  | Screven County / Rocky Ford Road Landfill | 562212 | Solid Waste Landfill |  | 32.75264 | -81.67646 | OP | 2008 |  | Open Air Fugitive Source |  |  |  |  | OP |  |  | 50100402 | Waste Disposal |  |  | OP |  | 0 |  |  |  | 0 | 0 |  |  | Carbon Disulfide | HAP | HAP-VOC | 2.74693268143698 | LB | 0 | [5 empty] | 2005NEI | 2005NEI
13251 | Screven | 2549211 |  |  | Screven County / Rocky Ford Road Landfill | 562212 | Solid Waste Landfill |  | 32.75264 | -81.67646 | OP | 2008 |  | Open Air Fugitive Source |  |  |  |  | OP |  |  | 50100402 | Waste Disposal |  |  | OP |  | 0 |  |  |  | 0 | 0 |  |  | Vinylidene Chloride | HAP | HAP-VOC | 1.206138565785844 | LB | 0 | [5 empty] | 2005NEI | 2005NEI
13251 | Screven | 2549211 |  |  | Screven County / Rocky Ford Road Landfill | 562212 | Solid Waste Landfill |  | 32.75264 | -81.67646 | OP | 2008 |  | Open Air Fugitive Source |  |  |  |  | OP |  |  | 50100402 | Waste Disposal |  |  | OP |  | 0 |  |  |  | 0 | 0 |  |  | 1,1,2,2-Tetrachloroethane | HAP | HAP-VOC | 11.59066936644012 | LB | 0 | [5 empty] | 2005NEI | 2005NEI
13251 | Screven | 2549211 |  |  | Screven County / Rocky Ford Road Landfill | 562212 | Solid Waste Landfill |  | 32.75264 | -81.67646 | OP | 2008 |  | Open Air Fugitive Source |  |  |  |  | OP |  |  | 50100402 | Waste Disposal |  |  | OP |  | 0 |  |  |  | 0 | 0 |  |  | Ethyl Chloride | HAP | HAP-VOC | 5.01728261453622 | LB | 0 | [5 empty] | 2005NEI | 2005NEI
13251 | Screven | 2549211 |  |  | Screven County / Rocky Ford Road Landfill | 562212 | Solid Waste Landfill |  | 32.75264 | -81.67646 | OP | 2008 |  | Open Air Fugitive Source |  |  |  |  | OP |  |  | 50100402 | Waste Disposal |  |  | OP |  | 0 |  |  |  | 0 | 0 |  |  | Propylene Dichloride | HAP | HAP-VOC | 1.265139072067632 | LB | 0 | [5 empty] | 2005NEI | 2005NEI
13251 | Screven | 2549211 |  |  | Screven County / Rocky Ford Road Landfill | 562212 | Solid Waste Landfill |  | 32.75264 | -81.67646 | OP | 2008 |  | Open Air Fugitive Source |  |  |  |  | OP |  |  | 50100402 | Waste Disposal |  |  | OP |  | 0 |  |  |  | 0 | 0 |  |  | Trichloroethylene | HAP | HAP-VOC | 23.0484942778886 | LB | 0 | [5 empty] | 2005NEI | 2005NEI
13251 | Screven | 2549211 |  |  | Screven County / Rocky Ford Road Landfill | 562212 | Solid Waste Landfill |  | 32.75264 | -81.67646 | OP | 2008 |  | Open Air Fugitive Source |  |  |  |  | OP |  |  | 50100402 | Waste Disposal |  |  | OP |  | 0 |  |  |  | 0 | 0 |  |  | Ethylidene Dichloride | HAP | HAP-VOC | 14.46597978381456 | LB | 0 | [5 empty] | 2005NEI | 2005NEI
13251 | Screven | 2549211 |  |  | Screven County / Rocky Ford Road Landfill | 562212 | Solid Waste Landfill |  | 32.75264 | -81.67646 | OP | 2008 |  | Open Air Fugitive Source |  |  |  |  | OP |  |  | 50100402 | Waste Disposal |  |  | OP |  | 0 |  |  |  | 0 | 0 |  |  | Methyl Chloride | HAP | HAP-VOC | 3.80062424106138 | LB | 0 | [5 empty] | 2005NEI | 2005NEI
13251 | Screven | 2549211 |  |  | Screven County / Rocky Ford Road Landfill | 562212 | Solid Waste Landfill |  | 32.75264 | -81.67646 | OP | 2008 |  | Open Air Fugitive Source |  |  |  |  | OP |  |  | 50100402 | Waste Disposal |  |  | OP |  | 0 |  |  |  | 0 | 0 |  |  | Carbon Tetrachloride | HAP | HAP-VOC | .0382818974541972 | LB | 0 | [5 empty] | 2005NEI | 2005NEI
13251 | Screven | 2549211 |  |  | Screven County / Rocky Ford Road Landfill | 562212 | Solid Waste Landfill |  | 32.75264 | -81.67646 | OP | 2008 |  | Open Air Fugitive Source |  |  |  |  | OP |  |  | 50100402 | Waste Disposal |  |  | OP |  | 0 |  |  |  | 0 | 0 |  |  | Benzene | HAP | HAP-VOC | 53.9378721604192 | LB | 0 | [5 empty] | 2005NEI | 2005NEI
13251 | Screven | 2549211 |  |  | Screven County / Rocky Ford Road Landfill | 562212 | Solid Waste Landfill |  | 32.75264 | -81.67646 | OP | 2008 |  | Open Air Fugitive Source |  |  |  |  | OP |  |  | 50100402 | Waste Disposal |  |  | OP |  | 0 |  |  |  | 0 | 0 |  |  | Ethyl Benzene | HAP | HAP-VOC | 30.4457045266678 | LB | 0 | [5 empty] | 2005NEI | 2005NEI
13251 | Screven | 2549211 |  |  | Screven County / Rocky Ford Road Landfill | 562212 | Solid Waste Landfill |  | 32.75264 | -81.67646 | OP | 2008 |  | Open Air Fugitive Source |  |  |  |  | OP |  |  | 50100402 | Waste Disposal |  |  | OP |  | 0 |  |  |  | 0 | 0 |  |  | 1,4-Dichlorobenzene | HAP | HAP-VOC | 1.92044035103203 | LB | 0 | [5 empty] | 2005NEI | 2005NEI
13251 | Screven | 2549211 |  |  | Screven County / Rocky Ford Road Landfill | 562212 | Solid Waste Landfill |  | 32.75264 | -81.67646 | OP | 2008 |  | Open Air Fugitive Source |  |  |  |  | OP |  |  | 50100402 | Waste Disposal |  |  | OP |  | 0 |  |  |  | 0 | 0 |  |  | Ethylene Dibromide | HAP | HAP-VOC | .01168812222714278 | LB | 0 | [5 empty] | 2005NEI | 2005NEI
13251 | Screven | 2549211 |  |  | Screven County / Rocky Ford Road Landfill | 562212 | Solid Waste Landfill |  | 32.75264 | -81.67646 | OP | 2008 |  | Open Air Fugitive Source |  |  |  |  | OP |  |  | 50100402 | Waste Disposal |  |  | OP |  | 0 |  |  |  | 0 | 0 |  |  | Ethylene Dichloride | HAP | HAP-VOC | 2.5241068554141 | LB | 0 | [5 empty] | 2005NEI | 2005NEI
13251 | Screven | 2549211 |  |  | Screven County / Rocky Ford Road Landfill | 562212 | Solid Waste Landfill |  | 32.75264 | -81.67646 | OP | 2008 |  | Open Air Fugitive Source |  |  |  |  | OP |  |  | 50100402 | Waste Disposal |  |  | OP |  | 0 |  |  |  | 0 | 0 |  |  | Acrylonitrile | HAP | HAP-VOC | 20.89465230363 | LB | 0 | [5 empty] | 2005NEI | 2005NEI
13251 | Screven | 2549211 |  |  | Screven County / Rocky Ford Road Landfill | 562212 | Solid Waste Landfill |  | 32.75264 | -81.67646 | OP | 2008 |  | Open Air Fugitive Source |  |  |  |  | OP |  |  | 50100402 | Waste Disposal |  |  | OP |  | 0 |  |  |  | 0 | 0 |  |  | Methyl Chloroform | HAP |  | 3.98406455408658 | LB | 0 | [5 empty] | 2005NEI | 2005NEI
13251 | Screven | 2549211 |  |  | Screven County / Rocky Ford Road Landfill | 562212 | Solid Waste Landfill |  | 32.75264 | -81.67646 | OP | 2008 |  | Open Air Fugitive Source |  |  |  |  | OP |  |  | 50100402 | Waste Disposal |  |  | OP |  | 0 |  |  |  | 0 | 0 |  |  | Toluene | HAP | HAP-VOC | 945.690896475408 | LB | 0 | [5 empty] | 2005NEI | 2005NEI
13251 | Screven | 2549211 |  |  | Screven County / Rocky Ford Road Landfill | 562212 | Solid Waste Landfill |  | 32.75264 | -81.67646 | OP | 2008 |  | Open Air Fugitive Source |  |  |  |  | OP |  |  | 50100402 | Waste Disposal |  |  | OP |  | 0 |  |  |  | 0 | 0 |  |  | Methyl Isobutyl Ketone | HAP | HAP-VOC | 11.65199032704952 | LB | 0 | [5 empty] | 2005NEI | 2005NEI
13251 | Screven | 2549211 |  |  | Screven County / Rocky Ford Road Landfill | 562212 | Solid Waste Landfill |  | 32.75264 | -81.67646 | OP | 2008 |  | Open Air Fugitive Source |  |  |  |  | OP |  |  | 50100402 | Waste Disposal |  |  | OP |  | 0 |  |  |  | 0 | 0 |  |  | Hexane | HAP | HAP-VOC | 35.223787492687 | LB | 0 | [5 empty] | 2005NEI | 2005NEI
13251 | Screven | 2549211 |  |  | Screven County / Rocky Ford Road Landfill | 562212 | Solid Waste Landfill |  | 32.75264 | -81.67646 | OP | 2008 |  | Open Air Fugitive Source |  |  |  |  | OP |  |  | 50100402 | Waste Disposal |  |  | OP |  | 0 |  |  |  | 0 | 0 |  |  | Tetrachloroethylene | HAP |  | 38.4800941148502 | LB | 0 | [5 empty] | 2005NEI | 2005NEI
13251 | Screven | 2549211 |  |  | Screven County / Rocky Ford Road Landfill | 562212 | Solid Waste Landfill |  | 32.75264 | -81.67646 | OP | 2008 |  | Open Air Fugitive Source |  |  |  |  | OP |  |  | 50100402 | Waste Disposal |  |  | OP |  | 0 |  |  |  | 0 | 0 |  |  | Xylenes (Mixed Isomers) | HAP | HAP-VOC | 79.9117190396268 | LB | 0 | [5 empty] | 2005NEI | 2005NEI
13251 | Screven | 2549211 |  |  | Screven County / Rocky Ford Road Landfill | 562212 | Solid Waste Landfill |  | 32.75264 | -81.67646 | OP | 2008 |  | Open Air Fugitive Source |  |  |  |  | OP |  |  | 50100402 | Waste Disposal |  |  | OP |  | 0 |  |  |  | 0 | 0 |  |  | Mercury & Compounds | HAP | HAP-Metal | .00364417833934552 | LB | 0 | [5 empty] | 2005NEI | 2005NEI
13251 | Screven | 2549211 |  |  | Screven County / Rocky Ford Road Landfill | 562212 | Solid Waste Landfill |  | 32.75264 | -81.67646 | OP | 2008 |  | Open Air Fugitive Source |  |  |  |  | OP |  |  | 50100402 | Waste Disposal |  |  | OP |  | 0 |  |  |  | 0 | 0 |  |  | Carbonyl Sulfide | HAP | HAP-VOC | 1.831124633118954 | LB | 0 | [5 empty] | 2005NEI | 2005NEI
13251 | Screven | 2549211 |  |  | Screven County / Rocky Ford Road Landfill | 562212 | Solid Waste Landfill |  | 32.75264 | -81.67646 | OP | 2008 |  | Open Air Fugitive Source |  |  |  |  | OP |  |  | 50100402 | Waste Disposal |  |  | OP |  | 0 |  |  |  | 0 | 0 |  |  | Chloroform | HAP | HAP-VOC | .222819604965708 | LB | 0 | [5 empty] | 2005NEI | 2005NEI
13251 | Screven | 2549211 |  |  | Screven County / Rocky Ford Road Landfill | 562212 | Solid Waste Landfill |  | 32.75264 | -81.67646 | OP | 2008 |  | Open Air Fugitive Source |  |  |  |  | OP |  |  | 50100402 | Waste Disposal |  |  | OP |  | 0 |  |  |  | 0 | 0 |  |  | Chlorobenzene | HAP | HAP-VOC | 1.750605490056408 | LB | 0 | [5 empty] | 2005NEI | 2005NEI
13251 | Screven | 9744511 |  |  | Plantation Arpk | 488119 | Other Airport Operations |  | 32.64545 | -81.5965 | OP | 2011 |  | Open Air Fugitive Source | Aircraft /General Aviation |  |  |  | OP | 2008 |  | 2275050000 | Mobile - Aircraft | General Aviation |  | OP | 2013 | [8 empty] | Hexane | HAP | HAP-VOC | 15.84613037 | LB | [6 empty] | 2005NEI | 2005NEI
13251 | Screven | 9744511 |  |  | Plantation Arpk | 488119 | Other Airport Operations |  | 32.64545 | -81.5965 | OP | 2011 |  | Open Air Fugitive Source | Aircraft /General Aviation |  |  |  | OP | 2008 |  | 2275050000 | Mobile - Aircraft | General Aviation |  | OP | 2013 | [8 empty] | 1,3-Butadiene | HAP | HAP-VOC | 24.46483586179 | LB | [6 empty] | 2005NEI | 2005NEI
13251 | Screven | 9744511 |  |  | Plantation Arpk | 488119 | Other Airport Operations |  | 32.64545 | -81.5965 | OP | 2011 |  | Open Air Fugitive Source | Aircraft /General Aviation |  |  |  | OP | 2008 |  | 2275050000 | Mobile - Aircraft | General Aviation |  | OP | 2013 | [8 empty] | Styrene | HAP | HAP-VOC | 8.231318177 | LB | [6 empty] | 2005NEI | 2005NEI
13251 | Screven | 9744511 |  |  | Plantation Arpk | 488119 | Other Airport Operations |  | 32.64545 | -81.5965 | OP | 2011 |  | Open Air Fugitive Source | Aircraft /General Aviation |  |  |  | OP | 2008 |  | 2275050000 | Mobile - Aircraft | General Aviation |  | OP | 2013 | [8 empty] | Benzo[a]Pyrene | HAP | HAP-VOC/PAH | .185184321744236 | LB | [6 empty] | 2005NEI | 2005NEI
13251 | Screven | 9744511 |  |  | Plantation Arpk | 488119 | Other Airport Operations |  | 32.64545 | -81.5965 | OP | 2011 |  | Open Air Fugitive Source | Aircraft /General Aviation |  |  |  | OP | 2008 |  | 2275050000 | Mobile - Aircraft | General Aviation |  | OP | 2013 | [8 empty] | Toluene | HAP | HAP-VOC | 236.136241231 | LB | [6 empty] | 2005NEI | 2005NEI
13251 | Screven | 9744511 |  |  | Plantation Arpk | 488119 | Other Airport Operations |  | 32.64545 | -81.5965 | OP | 2011 |  | Open Air Fugitive Source | Aircraft /General Aviation |  |  |  | OP | 2008 |  | 2275050000 | Mobile - Aircraft | General Aviation |  | OP | 2013 | [8 empty] | Fluorene | HAP | HAP-VOC/PAH | 2.796218 | LB | [6 empty] | 2005NEI | 2005NEI
13251 | Screven | 9744511 |  |  | Plantation Arpk | 488119 | Other Airport Operations |  | 32.64545 | -81.5965 | OP | 2011 |  | Open Air Fugitive Source | Aircraft /General Aviation |  |  |  | OP | 2008 |  | 2275050000 | Mobile - Aircraft | General Aviation |  | OP | 2013 | [8 empty] | Acrolein | HAP | HAP-VOC | 4.3348077 | LB | [6 empty] | 2005NEI | 2005NEI
13251 | Screven | 9744511 |  |  | Plantation Arpk | 488119 | Other Airport Operations |  | 32.64545 | -81.5965 | OP | 2011 |  | Open Air Fugitive Source | Aircraft /General Aviation |  |  |  | OP | 2008 |  | 2275050000 | Mobile - Aircraft | General Aviation |  | OP | 2013 | [8 empty] | Carbon Monoxide | CAP |  | 30.035 | TON | [6 empty] | 2005NEI | 2005NEI
13251 | Screven | 9744511 |  |  | Plantation Arpk | 488119 | Other Airport Operations |  | 32.64545 | -81.5965 | OP | 2011 |  | Open Air Fugitive Source | Aircraft /General Aviation |  |  |  | OP | 2008 |  | 2275050000 | Mobile - Aircraft | General Aviation |  | OP | 2013 | [8 empty] | Nitrogen Oxides | CAP |  | .1625 | TON | [6 empty] | 2005NEI | 2005NEI
13251 | Screven | 9744511 |  |  | Plantation Arpk | 488119 | Other Airport Operations |  | 32.64545 | -81.5965 | OP | 2011 |  | Open Air Fugitive Source | Aircraft /General Aviation |  |  |  | OP | 2008 |  | 2275050000 | Mobile - Aircraft | General Aviation |  | OP | 2013 | [8 empty] | PM10 Primary (Filt + Cond) | CAP |  | .59175 | TON | [6 empty] | 2005NEI | 2005NEI
13251 | Screven | 9744511 |  |  | Plantation Arpk | 488119 | Other Airport Operations |  | 32.64545 | -81.5965 | OP | 2011 |  | Open Air Fugitive Source | Aircraft /General Aviation |  |  |  | OP | 2008 |  | 2275050000 | Mobile - Aircraft | General Aviation |  | OP | 2013 | [8 empty] | PM2.5 Primary (Filt + Cond) | CAP |  | .4083075 | TON | [6 empty] | 2005NEI | 2005NEI
13251 | Screven | 9744511 |  |  | Plantation Arpk | 488119 | Other Airport Operations |  | 32.64545 | -81.5965 | OP | 2011 |  | Open Air Fugitive Source | Aircraft /General Aviation |  |  |  | OP | 2008 |  | 2275050000 | Mobile - Aircraft | General Aviation |  | OP | 2013 | [8 empty] | Sulfur Dioxide | CAP |  | .025 | TON | [6 empty] | 2005NEI | 2005NEI
13251 | Screven | 9744511 |  |  | Plantation Arpk | 488119 | Other Airport Operations |  | 32.64545 | -81.5965 | OP | 2011 |  | Open Air Fugitive Source | Aircraft /General Aviation |  |  |  | OP | 2008 |  | 2275050000 | Mobile - Aircraft | General Aviation |  | OP | 2013 | [8 empty] | Phenanthrene | HAP | HAP-VOC/PAH | 4.704057225775 | LB | [6 empty] | 2005NEI | 2005NEI
13251 | Screven | 9744511 |  |  | Plantation Arpk | 488119 | Other Airport Operations |  | 32.64545 | -81.5965 | OP | 2011 |  | Open Air Fugitive Source | Aircraft /General Aviation |  |  |  | OP | 2008 |  | 2275050000 | Mobile - Aircraft | General Aviation |  | OP | 2013 | [8 empty] | Volatile Organic Compounds | CAP |  | 1.0782795 | TON | [6 empty] | 2005NEI | 2005NEI
13251 | Screven | 9744511 |  |  | Plantation Arpk | 488119 | Other Airport Operations |  | 32.64545 | -81.5965 | OP | 2011 |  | Open Air Fugitive Source | Aircraft/Military |  |  |  | OP |  |  | 2275001000 | Mobile - Aircraft | Military Aircraft |  | OP | [9 empty] | Arsenic | HAP | HAP-Metal | .0039236058225 | LB | [6 empty] | 2005NEI | 2005NEI
13251 | Screven | 9744511 |  |  | Plantation Arpk | 488119 | Other Airport Operations |  | 32.64545 | -81.5965 | OP | 2011 |  | Open Air Fugitive Source | Aircraft/Military |  |  |  | OP |  |  | 2275001000 | Mobile - Aircraft | Military Aircraft |  | OP | [9 empty] | PM10 Primary (Filt + Cond) | CAP |  | .07541625 | TON | [6 empty] | 2005NEI | 2005NEI
13251 | Screven | 9744511 |  |  | Plantation Arpk | 488119 | Other Airport Operations |  | 32.64545 | -81.5965 | OP | 2011 |  | Open Air Fugitive Source | Aircraft/Military |  |  |  | OP |  |  | 2275001000 | Mobile - Aircraft | Military Aircraft |  | OP | [9 empty] | Volatile Organic Compounds | CAP |  | .168857475 | TON | [6 empty] | 2005NEI | 2005NEI
13251 | Screven | 9744511 |  |  | Plantation Arpk | 488119 | Other Airport Operations |  | 32.64545 | -81.5965 | OP | 2011 |  | Open Air Fugitive Source | Aircraft/Military |  |  |  | OP |  |  | 2275001000 | Mobile - Aircraft | Military Aircraft |  | OP | [9 empty] | Carbon Monoxide | CAP |  | 3.51625 | TON | [6 empty] | 2005NEI | 2005NEI
13251 | Screven | 9744511 |  |  | Plantation Arpk | 488119 | Other Airport Operations |  | 32.64545 | -81.5965 | OP | 2011 |  | Open Air Fugitive Source | Aircraft/Military |  |  |  | OP |  |  | 2275001000 | Mobile - Aircraft | Military Aircraft |  | OP | [9 empty] | Nitrogen Oxides | CAP |  | .01975 | TON | [6 empty] | 2005NEI | 2005NEI
13251 | Screven | 9744511 |  |  | Plantation Arpk | 488119 | Other Airport Operations |  | 32.64545 | -81.5965 | OP | 2011 |  | Open Air Fugitive Source | Aircraft/Military |  |  |  | OP |  |  | 2275001000 | Mobile - Aircraft | Military Aircraft |  | OP | [9 empty] | PM2.5 Primary (Filt + Cond) | CAP |  | .0520372125 | TON | [6 empty] | 2005NEI | 2005NEI
13251 | Screven | 9744511 |  |  | Plantation Arpk | 488119 | Other Airport Operations |  | 32.64545 | -81.5965 | OP | 2011 |  | Open Air Fugitive Source | Aircraft/Military |  |  |  | OP |  |  | 2275001000 | Mobile - Aircraft | Military Aircraft |  | OP | [9 empty] | Sulfur Dioxide | CAP |  | .001875 | TON | [6 empty] | 2005NEI | 2005NEI
13251 | Screven | 9744511 |  |  | Plantation Arpk | 488119 | Other Airport Operations |  | 32.64545 | -81.5965 | OP | 2011 |  | Open Air Fugitive Source | Aircraft /General Aviation |  |  |  | OP | 2008 |  | 2275050000 | Mobile - Aircraft | General Aviation |  | OP | 2013 | [8 empty] | Ethyl Benzene | HAP | HAP-VOC | 33.493614162 | LB | [6 empty] | 2005NEI | 2005NEI
13251 | Screven | 9744511 |  |  | Plantation Arpk | 488119 | Other Airport Operations |  | 32.64545 | -81.5965 | OP | 2011 |  | Open Air Fugitive Source | Aircraft /General Aviation |  |  |  | OP | 2008 |  | 2275050000 | Mobile - Aircraft | General Aviation |  | OP | 2013 | [8 empty] | Acenaphthene | HAP | HAP-VOC/PAH | 1.351814 | LB | [6 empty] | 2005NEI | 2005NEI
13251 | Screven | 9744511 |  |  | Plantation Arpk | 488119 | Other Airport Operations |  | 32.64545 | -81.5965 | OP | 2011 |  | Open Air Fugitive Source | Aircraft /General Aviation |  |  |  | OP | 2008 |  | 2275050000 | Mobile - Aircraft | General Aviation |  | OP | 2013 | [8 empty] | Naphthalene | HAP | HAP-VOC | 179.0123501222 | LB | [6 empty] | 2005NEI | 2005NEI
13251 | Screven | 9744511 |  |  | Plantation Arpk | 488119 | Other Airport Operations |  | 32.64545 | -81.5965 | OP | 2011 |  | Open Air Fugitive Source | Aircraft /General Aviation |  |  |  | OP | 2008 |  | 2275050000 | Mobile - Aircraft | General Aviation |  | OP | 2013 | [8 empty] | Arsenic | HAP | HAP-Metal | .0307863855 | LB | [6 empty] | 2005NEI | 2005NEI
13251 | Screven | 9744511 |  |  | Plantation Arpk | 488119 | Other Airport Operations |  | 32.64545 | -81.5965 | OP | 2011 |  | Open Air Fugitive Source | Aircraft /General Aviation |  |  |  | OP | 2008 |  | 2275050000 | Mobile - Aircraft | General Aviation |  | OP | 2013 | [8 empty] | Anthracene | HAP | HAP-VOC/PAH | 1.57408214559662 | LB | [6 empty] | 2005NEI | 2005NEI
13251 | Screven | 9744511 |  |  | Plantation Arpk | 488119 | Other Airport Operations |  | 32.64545 | -81.5965 | OP | 2011 |  | Open Air Fugitive Source | Aircraft /General Aviation |  |  |  | OP | 2008 |  | 2275050000 | Mobile - Aircraft | General Aviation |  | OP | 2013 | [8 empty] | Propionaldehyde | HAP | HAP-VOC | 2.658682056 | LB | [6 empty] | 2005NEI | 2005NEI
13251 | Screven | 9744511 |  |  | Plantation Arpk | 488119 | Other Airport Operations |  | 32.64545 | -81.5965 | OP | 2011 |  | Open Air Fugitive Source | Aircraft /General Aviation |  |  |  | OP | 2008 |  | 2275050000 | Mobile - Aircraft | General Aviation |  | OP | 2013 | [8 empty] | Pyrene | HAP | HAP-VOC/PAH | 2.2963652753462 | LB | [6 empty] | 2005NEI | 2005NEI
13251 | Screven | 9744511 |  |  | Plantation Arpk | 488119 | Other Airport Operations |  | 32.64545 | -81.5965 | OP | 2011 |  | Open Air Fugitive Source | Aircraft /General Aviation |  |  |  | OP | 2008 |  | 2275050000 | Mobile - Aircraft | General Aviation |  | OP | 2013 | [8 empty] | Xylenes (Mixed Isomers) | HAP | HAP-VOC | 133.290520322 | LB | [6 empty] | 2005NEI | 2005NEI
13251 | Screven | 9744511 |  |  | Plantation Arpk | 488119 | Other Airport Operations |  | 32.64545 | -81.5965 | OP | 2011 |  | Open Air Fugitive Source | Aircraft /General Aviation |  |  |  | OP | 2008 |  | 2275050000 | Mobile - Aircraft | General Aviation |  | OP | 2013 | [8 empty] | Acetaldehyde | HAP | HAP-VOC | 20.27726713 | LB | [6 empty] | 2005NEI | 2005NEI
13251 | Screven | 9744511 |  |  | Plantation Arpk | 488119 | Other Airport Operations |  | 32.64545 | -81.5965 | OP | 2011 |  | Open Air Fugitive Source | Aircraft /General Aviation |  |  |  | OP | 2008 |  | 2275050000 | Mobile - Aircraft | General Aviation |  | OP | 2013 | [8 empty] | Indeno[1,2,3-c,d]Pyrene | HAP | HAP-VOC/PAH | .148144 | LB | [6 empty] | 2005NEI | 2005NEI
13251 | Screven | 9744511 |  |  | Plantation Arpk | 488119 | Other Airport Operations |  | 32.64545 | -81.5965 | OP | 2011 |  | Open Air Fugitive Source | Aircraft /General Aviation |  |  |  | OP | 2008 |  | 2275050000 | Mobile - Aircraft | General Aviation |  | OP | 2013 | [8 empty] | Benzo[b]Fluoranthene | HAP | HAP-VOC/PAH | .222216 | LB | [6 empty] | 2005NEI | 2005NEI
13251 | Screven | 9744511 |  |  | Plantation Arpk | 488119 | Other Airport Operations |  | 32.64545 | -81.5965 | OP | 2011 |  | Open Air Fugitive Source | Aircraft /General Aviation |  |  |  | OP | 2008 |  | 2275050000 | Mobile - Aircraft | General Aviation |  | OP | 2013 | [8 empty] | Fluoranthene | HAP | HAP-VOC/PAH | 1.68524707875422 | LB | [6 empty] | 2005NEI | 2005NEI
13251 | Screven | 9744511 |  |  | Plantation Arpk | 488119 | Other Airport Operations |  | 32.64545 | -81.5965 | OP | 2011 |  | Open Air Fugitive Source | Aircraft /General Aviation |  |  |  | OP | 2008 |  | 2275050000 | Mobile - Aircraft | General Aviation |  | OP | 2013 | [8 empty] | Benzo[g,h,i,]Perylene | HAP | HAP-VOC/PAH | .481468716840212 | LB | [6 empty] | 2005NEI | 2005NEI
13251 | Screven | 9744511 |  |  | Plantation Arpk | 488119 | Other Airport Operations |  | 32.64545 | -81.5965 | OP | 2011 |  | Open Air Fugitive Source | Aircraft /General Aviation |  |  |  | OP | 2008 |  | 2275050000 | Mobile - Aircraft | General Aviation |  | OP | 2013 | [8 empty] | Acenaphthylene | HAP | HAP-VOC/PAH | 7.629416 | LB | [6 empty] | 2005NEI | 2005NEI
13251 | Screven | 9744511 |  |  | Plantation Arpk | 488119 | Other Airport Operations |  | 32.64545 | -81.5965 | OP | 2011 |  | Open Air Fugitive Source | Aircraft /General Aviation |  |  |  | OP | 2008 |  | 2275050000 | Mobile - Aircraft | General Aviation |  | OP | 2013 | [8 empty] | Chrysene | HAP | HAP-VOC/PAH | .185187349553072 | LB | [6 empty] | 2005NEI | 2005NEI
13251 | Screven | 9744511 |  |  | Plantation Arpk | 488119 | Other Airport Operations |  | 32.64545 | -81.5965 | OP | 2011 |  | Open Air Fugitive Source | Aircraft /General Aviation |  |  |  | OP | 2008 |  | 2275050000 | Mobile - Aircraft | General Aviation |  | OP | 2013 | [8 empty] | Formaldehyde | HAP | HAP-VOC | 81.325808905 | LB | [6 empty] | 2005NEI | 2005NEI
13251 | Screven | 9744511 |  |  | Plantation Arpk | 488119 | Other Airport Operations |  | 32.64545 | -81.5965 | OP | 2011 |  | Open Air Fugitive Source | Aircraft /General Aviation |  |  |  | OP | 2008 |  | 2275050000 | Mobile - Aircraft | General Aviation |  | OP | 2013 | [8 empty] | 2,2,4-Trimethylpentane | HAP | HAP-VOC | .8626236 | LB | [6 empty] | 2005NEI | 2005NEI
13251 | Screven | 9744511 |  |  | Plantation Arpk | 488119 | Other Airport Operations |  | 32.64545 | -81.5965 | OP | 2011 |  | Open Air Fugitive Source | Aircraft /General Aviation |  |  |  | OP | 2008 |  | 2275050000 | Mobile - Aircraft | General Aviation |  | OP | 2013 | [8 empty] | Benz[a]Anthracene | HAP | HAP-VOC/PAH | .18518789300594 | LB | [6 empty] | 2005NEI | 2005NEI
13251 | Screven | 9744511 |  |  | Plantation Arpk | 488119 | Other Airport Operations |  | 32.64545 | -81.5965 | OP | 2011 |  | Open Air Fugitive Source | Aircraft /General Aviation |  |  |  | OP | 2008 |  | 2275050000 | Mobile - Aircraft | General Aviation |  | OP | 2013 | [8 empty] | Benzene | HAP | HAP-VOC | 94.267618116 | LB | [6 empty] | 2005NEI | 2005NEI
13251 | Screven | 9744511 |  |  | Plantation Arpk | 488119 | Other Airport Operations |  | 32.64545 | -81.5965 | OP | 2011 |  | Open Air Fugitive Source | Aircraft /General Aviation |  |  |  | OP | 2008 |  | 2275050000 | Mobile - Aircraft | General Aviation |  | OP | 2013 | [8 empty] | Lead | CAP/HAP | HAP-Metal | 99.6953932608664 | LB | [6 empty] | 2005NEI | 2005NEI
13251 | Screven | 9744511 |  |  | Plantation Arpk | 488119 | Other Airport Operations |  | 32.64545 | -81.5965 | OP | 2011 |  | Open Air Fugitive Source | Aircraft /General Aviation |  |  |  | OP | 2008 |  | 2275050000 | Mobile - Aircraft | General Aviation |  | OP | 2013 | [8 empty] | Mercury | HAP | HAP-Metal | .0000588254034121954 | LB | [6 empty] | 2005NEI | 2005NEI
13251 | Screven | 9744511 |  |  | Plantation Arpk | 488119 | Other Airport Operations |  | 32.64545 | -81.5965 | OP | 2011 |  | Open Air Fugitive Source | Aircraft /General Aviation |  |  |  | OP | 2008 |  | 2275050000 | Mobile - Aircraft | General Aviation |  | OP | 2013 | [8 empty] | Benzo[k]Fluoranthene | HAP | HAP-VOC/PAH | .222216 | LB | [6 empty] | 2005NEI | 2005NEI
13251 | Screven | 9744611 | 25100008 | 30424KNGFNGEORG | King America Finishing Inc | 313310 | Textile and Fabric Finishing Mills |  | 32.60457 | -81.74026 | OP | 2017 | B001 | Boiler | Boiler No. 1 | 150 | E6BTU/HR | Facility permanently ceased production in January 2023. Boiler 1 did not operate at all in 2023. | OP | 2017 | BOILER | 10100404 | Fuel Comb - Electric Generation - Oil | Steam Production For Processing |  | OP |  | 2651 | GAL |  |  | 5800 | 0 |  |  | PM10 Primary (Filt + Cond) | CAP |  | 30.2878765614028 | TON | [6 empty] | 2005NEI | 2005NEI
13251 | Screven | 9744611 | 25100008 | 30424KNGFNGEORG | King America Finishing Inc | 313310 | Textile and Fabric Finishing Mills |  | 32.60457 | -81.74026 | OP | 2017 | B001 | Boiler | Boiler No. 1 | 150 | E6BTU/HR | Facility permanently ceased production in January 2023. Boiler 1 did not operate at all in 2023. | OP | 2017 | BOILER | 10100404 | Fuel Comb - Electric Generation - Oil | Steam Production For Processing |  | OP |  | 2651 | GAL |  |  | 5800 | 0 |  |  | PM10 Filterable | CAP |  | 25.8860074002588 | TON | [6 empty] | 2005NEI | 2005NEI
13251 | Screven | 9744611 | 25100008 | 30424KNGFNGEORG | King America Finishing Inc | 313310 | Textile and Fabric Finishing Mills |  | 32.60457 | -81.74026 | OP | 2017 | B001 | Boiler | Boiler No. 1 | 150 | E6BTU/HR | Facility permanently ceased production in January 2023. Boiler 1 did not operate at all in 2023. | OP | 2017 | BOILER | 10100404 | Fuel Comb - Electric Generation - Oil | Steam Production For Processing |  | OP |  | 2651 | GAL |  |  | 5800 | 0 |  |  | PM Filterable/Total Suspended Particulate Matter (TSP) | CAP |  | 36.418130838856 | TON | [6 empty] | 2005NEI | 2005NEI
13251 | Screven | 9744611 | 25100008 | 30424KNGFNGEORG | King America Finishing Inc | 313310 | Textile and Fabric Finishing Mills |  | 32.60457 | -81.74026 | OP | 2017 | B002 | Boiler | Boiler No. 2 | 181 | E6BTU/HR | Facility permanently ceased production in January 2023. | OP | 2017 | BOILER | 30600203 | Industrial Processes - Petroleum Refineries | Steam Production For Processing |  | OP |  | 66.5540008544922 | E6FT3 |  |  | 5800 | 0 |  |  | Nitrogen Oxides | CAP |  | 4.66 | TON | 140 | LB | E6FT3 |  |  |  | 2005NEI | 2005NEI
13251 | Screven | 9744611 | 25100008 | 30424KNGFNGEORG | King America Finishing Inc | 313310 | Textile and Fabric Finishing Mills |  | 32.60457 | -81.74026 | OP | 2017 | B001 | Boiler | Boiler No. 1 | 150 | E6BTU/HR | Facility permanently ceased production in January 2023. Boiler 1 did not operate at all in 2023. | OP | 2017 | BOILER | 10100404 | Fuel Comb - Electric Generation - Oil | Steam Production For Processing |  | OP |  | 2651 | GAL |  |  | 5800 | 0 |  |  | PM2.5 Filterable | CAP |  | 18.8682335876113 | TON | [6 empty] | 2005NEI | 2005NEI
13251 | Screven | 9744611 | 25100008 | 30424KNGFNGEORG | King America Finishing Inc | 313310 | Textile and Fabric Finishing Mills |  | 32.60457 | -81.74026 | OP | 2017 | B001 | Boiler | Boiler No. 1 | 150 | E6BTU/HR | Facility permanently ceased production in January 2023. Boiler 1 did not operate at all in 2023. | OP | 2017 | BOILER | 10100404 | Fuel Comb - Electric Generation - Oil | Steam Production For Processing |  | OP |  | 2651 | GAL |  |  | 5800 | 0 |  |  | PM Primary (Filt + Cond) | CAP |  | 40.82 | TON | [6 empty] | 2005NEI | 2005NEI
13251 | Screven | 9744611 | 25100008 | 30424KNGFNGEORG | King America Finishing Inc | 313310 | Textile and Fabric Finishing Mills |  | 32.60457 | -81.74026 | OP | 2017 | B001 | Boiler | Boiler No. 1 | 150 | E6BTU/HR | Facility permanently ceased production in January 2023. Boiler 1 did not operate at all in 2023. | OP | 2017 | BOILER | 10100404 | Fuel Comb - Electric Generation - Oil | Steam Production For Processing |  | OP |  | 2651 | GAL |  |  | 5800 | 0 |  |  | Nitrogen Oxides | CAP |  | 62.31 | TON | 47 | LB | E3GAL |  |  |  | 2005NEI | 2005NEI
13251 | Screven | 9744611 | 25100008 | 30424KNGFNGEORG | King America Finishing Inc | 313310 | Textile and Fabric Finishing Mills |  | 32.60457 | -81.74026 | OP | 2017 | B001 | Boiler | Boiler No. 1 | 150 | E6BTU/HR | Facility permanently ceased production in January 2023. Boiler 1 did not operate at all in 2023. | OP | 2017 | BOILER | 10100404 | Fuel Comb - Electric Generation - Oil | Steam Production For Processing |  | OP |  | 2651 | GAL |  |  | 5800 | 0 |  |  | PM Condensible | CAP |  | 4.401869161144 | TON | [6 empty] | 2005NEI | 2005NEI
13251 | Screven | 9744611 | 25100008 | 30424KNGFNGEORG | King America Finishing Inc | 313310 | Textile and Fabric Finishing Mills |  | 32.60457 | -81.74026 | OP | 2017 | B001 | Boiler | Boiler No. 1 | 150 | E6BTU/HR | Facility permanently ceased production in January 2023. Boiler 1 did not operate at all in 2023. | OP | 2017 | BOILER | 10100404 | Fuel Comb - Electric Generation - Oil | Steam Production For Processing |  | OP |  | 2651 | GAL |  |  | 5800 | 0 |  |  | PM2.5 Primary (Filt + Cond) | CAP |  | 23.2701027487553 | TON | [6 empty] | 2005NEI | 2005NEI
13253 | Seminole | 9744411 |  |  | Donalsonville Muni | 488119 | Other Airport Operations |  | 31.00694 | -84.87761 | OP | 2011 |  | Open Air Fugitive Source | Aircraft /General Aviation |  |  |  | OP | 2008 |  | 2275050000 | Mobile - Aircraft | General Aviation |  | OP | 2013 | [8 empty] | Acenaphthylene | HAP | HAP-VOC/PAH | 4.1961788 | LB | [6 empty] | 2005NEI | 2005NEI
13253 | Seminole | 9744411 |  |  | Donalsonville Muni | 488119 | Other Airport Operations |  | 31.00694 | -84.87761 | OP | 2011 |  | Open Air Fugitive Source | Aircraft /General Aviation |  |  |  | OP | 2008 |  | 2275050000 | Mobile - Aircraft | General Aviation |  | OP | 2013 | [8 empty] | Styrene | HAP | HAP-VOC | 4.52722499735 | LB | [6 empty] | 2005NEI | 2005NEI
13253 | Seminole | 9744411 |  |  | Donalsonville Muni | 488119 | Other Airport Operations |  | 31.00694 | -84.87761 | OP | 2011 |  | Open Air Fugitive Source | Aircraft /General Aviation |  |  |  | OP | 2008 |  | 2275050000 | Mobile - Aircraft | General Aviation |  | OP | 2013 | [8 empty] | Indeno[1,2,3-c,d]Pyrene | HAP | HAP-VOC/PAH | .0814792 | LB | [6 empty] | 2005NEI | 2005NEI
13253 | Seminole | 9744411 |  |  | Donalsonville Muni | 488119 | Other Airport Operations |  | 31.00694 | -84.87761 | OP | 2011 |  | Open Air Fugitive Source | Aircraft /General Aviation |  |  |  | OP | 2008 |  | 2275050000 | Mobile - Aircraft | General Aviation |  | OP | 2013 | [8 empty] | Benzo[k]Fluoranthene | HAP | HAP-VOC/PAH | .1222188 | LB | [6 empty] | 2005NEI | 2005NEI
13253 | Seminole | 9744411 |  |  | Donalsonville Muni | 488119 | Other Airport Operations |  | 31.00694 | -84.87761 | OP | 2011 |  | Open Air Fugitive Source | Aircraft /General Aviation |  |  |  | OP | 2008 |  | 2275050000 | Mobile - Aircraft | General Aviation |  | OP | 2013 | [8 empty] | Formaldehyde | HAP | HAP-VOC | 44.72919489775 | LB | [6 empty] | 2005NEI | 2005NEI
13253 | Seminole | 9744411 |  |  | Donalsonville Muni | 488119 | Other Airport Operations |  | 31.00694 | -84.87761 | OP | 2011 |  | Open Air Fugitive Source | Aircraft /General Aviation |  |  |  | OP | 2008 |  | 2275050000 | Mobile - Aircraft | General Aviation |  | OP | 2013 | [8 empty] | Benz[a]Anthracene | HAP | HAP-VOC/PAH | .101853341153267 | LB | [6 empty] | 2005NEI | 2005NEI
13253 | Seminole | 9744411 |  |  | Donalsonville Muni | 488119 | Other Airport Operations |  | 31.00694 | -84.87761 | OP | 2011 |  | Open Air Fugitive Source | Aircraft /General Aviation |  |  |  | OP | 2008 |  | 2275050000 | Mobile - Aircraft | General Aviation |  | OP | 2013 | [8 empty] | Mercury | HAP | HAP-Metal | .0000323539718767074 | LB | [6 empty] | 2005NEI | 2005NEI
13253 | Seminole | 9744411 |  |  | Donalsonville Muni | 488119 | Other Airport Operations |  | 31.00694 | -84.87761 | OP | 2011 |  | Open Air Fugitive Source | Aircraft /General Aviation |  |  |  | OP | 2008 |  | 2275050000 | Mobile - Aircraft | General Aviation |  | OP | 2013 | [8 empty] | Acenaphthene | HAP | HAP-VOC/PAH | .7434977 | LB | [6 empty] | 2005NEI | 2005NEI
13253 | Seminole | 9744411 |  |  | Donalsonville Muni | 488119 | Other Airport Operations |  | 31.00694 | -84.87761 | OP | 2011 |  | Open Air Fugitive Source | Aircraft /General Aviation |  |  |  | OP | 2008 |  | 2275050000 | Mobile - Aircraft | General Aviation |  | OP | 2013 | [8 empty] | Naphthalene | HAP | HAP-VOC | 98.45679256721 | LB | [6 empty] | 2005NEI | 2005NEI
13253 | Seminole | 9744411 |  |  | Donalsonville Muni | 488119 | Other Airport Operations |  | 31.00694 | -84.87761 | OP | 2011 |  | Open Air Fugitive Source | Aircraft /General Aviation |  |  |  | OP | 2008 |  | 2275050000 | Mobile - Aircraft | General Aviation |  | OP | 2013 | [8 empty] | PM10 Primary (Filt + Cond) | CAP |  | .3254625 | TON | [6 empty] | 2005NEI | 2005NEI
13253 | Seminole | 9744411 |  |  | Donalsonville Muni | 488119 | Other Airport Operations |  | 31.00694 | -84.87761 | OP | 2011 |  | Open Air Fugitive Source | Aircraft /General Aviation |  |  |  | OP | 2008 |  | 2275050000 | Mobile - Aircraft | General Aviation |  | OP | 2013 | [8 empty] | Pyrene | HAP | HAP-VOC/PAH | 1.26300090144041 | LB | [6 empty] | 2005NEI | 2005NEI
13253 | Seminole | 9744411 |  |  | Donalsonville Muni | 488119 | Other Airport Operations |  | 31.00694 | -84.87761 | OP | 2011 |  | Open Air Fugitive Source | Aircraft /General Aviation |  |  |  | OP | 2008 |  | 2275050000 | Mobile - Aircraft | General Aviation |  | OP | 2013 | [8 empty] | Volatile Organic Compounds | CAP |  | .593053725 | TON | [6 empty] | 2005NEI | 2005NEI
13253 | Seminole | 9744411 |  |  | Donalsonville Muni | 488119 | Other Airport Operations |  | 31.00694 | -84.87761 | OP | 2011 |  | Open Air Fugitive Source | Aircraft /General Aviation |  |  |  | OP | 2008 |  | 2275050000 | Mobile - Aircraft | General Aviation |  | OP | 2013 | [8 empty] | Acrolein | HAP | HAP-VOC | 2.384144235 | LB | [6 empty] | 2005NEI | 2005NEI
13253 | Seminole | 9744411 |  |  | Donalsonville Muni | 488119 | Other Airport Operations |  | 31.00694 | -84.87761 | OP | 2011 |  | Open Air Fugitive Source | Aircraft /General Aviation |  |  |  | OP | 2008 |  | 2275050000 | Mobile - Aircraft | General Aviation |  | OP | 2013 | [8 empty] | Toluene | HAP | HAP-VOC | 129.87493267705 | LB | [6 empty] | 2005NEI | 2005NEI
13253 | Seminole | 9744411 |  |  | Donalsonville Muni | 488119 | Other Airport Operations |  | 31.00694 | -84.87761 | OP | 2011 |  | Open Air Fugitive Source | Aircraft /General Aviation |  |  |  | OP | 2008 |  | 2275050000 | Mobile - Aircraft | General Aviation |  | OP | 2013 | [8 empty] | Anthracene | HAP | HAP-VOC/PAH | .86574518007814 | LB | [6 empty] | 2005NEI | 2005NEI
13253 | Seminole | 9744411 |  |  | Donalsonville Muni | 488119 | Other Airport Operations |  | 31.00694 | -84.87761 | OP | 2011 |  | Open Air Fugitive Source | Aircraft /General Aviation |  |  |  | OP | 2008 |  | 2275050000 | Mobile - Aircraft | General Aviation |  | OP | 2013 | [8 empty] | Propionaldehyde | HAP | HAP-VOC | 1.4622751308 | LB | [6 empty] | 2005NEI | 2005NEI
13253 | Seminole | 9744411 |  |  | Donalsonville Muni | 488119 | Other Airport Operations |  | 31.00694 | -84.87761 | OP | 2011 |  | Open Air Fugitive Source | Aircraft /General Aviation |  |  |  | OP | 2008 |  | 2275050000 | Mobile - Aircraft | General Aviation |  | OP | 2013 | [8 empty] | Xylenes (Mixed Isomers) | HAP | HAP-VOC | 73.3097861771 | LB | [6 empty] | 2005NEI | 2005NEI
13253 | Seminole | 9744411 |  |  | Donalsonville Muni | 488119 | Other Airport Operations |  | 31.00694 | -84.87761 | OP | 2011 |  | Open Air Fugitive Source | Aircraft /General Aviation |  |  |  | OP | 2008 |  | 2275050000 | Mobile - Aircraft | General Aviation |  | OP | 2013 | [8 empty] | Benzo[g,h,i,]Perylene | HAP | HAP-VOC/PAH | .264807794262116 | LB | [6 empty] | 2005NEI | 2005NEI
13253 | Seminole | 9744411 |  |  | Donalsonville Muni | 488119 | Other Airport Operations |  | 31.00694 | -84.87761 | OP | 2011 |  | Open Air Fugitive Source | Aircraft /General Aviation |  |  |  | OP | 2008 |  | 2275050000 | Mobile - Aircraft | General Aviation |  | OP | 2013 | [8 empty] | Benzo[b]Fluoranthene | HAP | HAP-VOC/PAH | .1222188 | LB | [6 empty] | 2005NEI | 2005NEI
13253 | Seminole | 9744411 |  |  | Donalsonville Muni | 488119 | Other Airport Operations |  | 31.00694 | -84.87761 | OP | 2011 |  | Open Air Fugitive Source | Aircraft /General Aviation |  |  |  | OP | 2008 |  | 2275050000 | Mobile - Aircraft | General Aviation |  | OP | 2013 | [8 empty] | Fluoranthene | HAP | HAP-VOC/PAH | .92688589331482 | LB | [6 empty] | 2005NEI | 2005NEI
13253 | Seminole | 9744411 |  |  | Donalsonville Muni | 488119 | Other Airport Operations |  | 31.00694 | -84.87761 | OP | 2011 |  | Open Air Fugitive Source | Aircraft /General Aviation |  |  |  | OP | 2008 |  | 2275050000 | Mobile - Aircraft | General Aviation |  | OP | 2013 | [8 empty] | Ethyl Benzene | HAP | HAP-VOC | 18.4214877891 | LB | [6 empty] | 2005NEI | 2005NEI
13253 | Seminole | 9744411 |  |  | Donalsonville Muni | 488119 | Other Airport Operations |  | 31.00694 | -84.87761 | OP | 2011 |  | Open Air Fugitive Source | Aircraft /General Aviation |  |  |  | OP | 2008 |  | 2275050000 | Mobile - Aircraft | General Aviation |  | OP | 2013 | [8 empty] | Hexane | HAP | HAP-VOC | 8.7153717035 | LB | [6 empty] | 2005NEI | 2005NEI
13253 | Seminole | 9744411 |  |  | Donalsonville Muni | 488119 | Other Airport Operations |  | 31.00694 | -84.87761 | OP | 2011 |  | Open Air Fugitive Source | Aircraft /General Aviation |  |  |  | OP | 2008 |  | 2275050000 | Mobile - Aircraft | General Aviation |  | OP | 2013 | [8 empty] | Chrysene | HAP | HAP-VOC/PAH | .1018530422541896 | LB | [6 empty] | 2005NEI | 2005NEI
13253 | Seminole | 9744411 |  |  | Donalsonville Muni | 488119 | Other Airport Operations |  | 31.00694 | -84.87761 | OP | 2011 |  | Open Air Fugitive Source | Aircraft/Military |  |  |  | OP | 2008 |  | 2275001000 | Mobile - Aircraft |  |  | OP | [9 empty] | Sulfur Dioxide | CAP |  | .01125 | TON | [6 empty] | 2005NEI | 2005NEI
13253 | Seminole | 9744411 |  |  | Donalsonville Muni | 488119 | Other Airport Operations |  | 31.00694 | -84.87761 | OP | 2011 |  | Open Air Fugitive Source | Aircraft /General Aviation |  |  |  | OP | 2008 |  | 2275050000 | Mobile - Aircraft | General Aviation |  | OP | 2013 | [8 empty] | 1,3-Butadiene | HAP | HAP-VOC | 13.4556597239845 | LB | [6 empty] | 2005NEI | 2005NEI
13253 | Seminole | 9744411 |  |  | Donalsonville Muni | 488119 | Other Airport Operations |  | 31.00694 | -84.87761 | OP | 2011 |  | Open Air Fugitive Source | Aircraft /General Aviation |  |  |  | OP | 2008 |  | 2275050000 | Mobile - Aircraft | General Aviation |  | OP | 2013 | [8 empty] | Benzo[a]Pyrene | HAP | HAP-VOC/PAH | .1018513769593298 | LB | [6 empty] | 2005NEI | 2005NEI
13253 | Seminole | 9744411 |  |  | Donalsonville Muni | 488119 | Other Airport Operations |  | 31.00694 | -84.87761 | OP | 2011 |  | Open Air Fugitive Source | Aircraft /General Aviation |  |  |  | OP | 2008 |  | 2275050000 | Mobile - Aircraft | General Aviation |  | OP | 2013 | [8 empty] | Sulfur Dioxide | CAP |  | .01375 | TON | [6 empty] | 2005NEI | 2005NEI
13253 | Seminole | 9744411 |  |  | Donalsonville Muni | 488119 | Other Airport Operations |  | 31.00694 | -84.87761 | OP | 2011 |  | Open Air Fugitive Source | Aircraft /General Aviation |  |  |  | OP | 2008 |  | 2275050000 | Mobile - Aircraft | General Aviation |  | OP | 2013 | [8 empty] | PM2.5 Primary (Filt + Cond) | CAP |  | .224569125 | TON | [6 empty] | 2005NEI | 2005NEI
13253 | Seminole | 9744411 |  |  | Donalsonville Muni | 488119 | Other Airport Operations |  | 31.00694 | -84.87761 | OP | 2011 |  | Open Air Fugitive Source | Aircraft /General Aviation |  |  |  | OP | 2008 |  | 2275050000 | Mobile - Aircraft | General Aviation |  | OP | 2013 | [8 empty] | Nitrogen Oxides | CAP |  | .089375 | TON | [6 empty] | 2005NEI | 2005NEI
13253 | Seminole | 9744411 |  |  | Donalsonville Muni | 488119 | Other Airport Operations |  | 31.00694 | -84.87761 | OP | 2011 |  | Open Air Fugitive Source | Aircraft /General Aviation |  |  |  | OP | 2008 |  | 2275050000 | Mobile - Aircraft | General Aviation |  | OP | 2013 | [8 empty] | Fluorene | HAP | HAP-VOC/PAH | 1.5379199 | LB | [6 empty] | 2005NEI | 2005NEI
13253 | Seminole | 9744411 |  |  | Donalsonville Muni | 488119 | Other Airport Operations |  | 31.00694 | -84.87761 | OP | 2011 |  | Open Air Fugitive Source | Aircraft /General Aviation |  |  |  | OP | 2008 |  | 2275050000 | Mobile - Aircraft | General Aviation |  | OP | 2013 | [8 empty] | Phenanthrene | HAP | HAP-VOC/PAH | 2.58723147417626 | LB | [6 empty] | 2005NEI | 2005NEI
13253 | Seminole | 9744411 |  |  | Donalsonville Muni | 488119 | Other Airport Operations |  | 31.00694 | -84.87761 | OP | 2011 |  | Open Air Fugitive Source | Aircraft /General Aviation |  |  |  | OP | 2008 |  | 2275050000 | Mobile - Aircraft | General Aviation |  | OP | 2013 | [8 empty] | Acetaldehyde | HAP | HAP-VOC | 11.1524969215 | LB | [6 empty] | 2005NEI | 2005NEI
13253 | Seminole | 9744411 |  |  | Donalsonville Muni | 488119 | Other Airport Operations |  | 31.00694 | -84.87761 | OP | 2011 |  | Open Air Fugitive Source | Aircraft /General Aviation |  |  |  | OP | 2008 |  | 2275050000 | Mobile - Aircraft | General Aviation |  | OP | 2013 | [8 empty] | Arsenic | HAP | HAP-Metal | .016932512025 | LB | [6 empty] | 2005NEI | 2005NEI
13253 | Seminole | 9744411 |  |  | Donalsonville Muni | 488119 | Other Airport Operations |  | 31.00694 | -84.87761 | OP | 2011 |  | Open Air Fugitive Source | Aircraft /General Aviation |  |  |  | OP | 2008 |  | 2275050000 | Mobile - Aircraft | General Aviation |  | OP | 2013 | [8 empty] | Carbon Monoxide | CAP |  | 16.51925 | TON | [6 empty] | 2005NEI | 2005NEI
13253 | Seminole | 9744411 |  |  | Donalsonville Muni | 488119 | Other Airport Operations |  | 31.00694 | -84.87761 | OP | 2011 |  | Open Air Fugitive Source | Aircraft /General Aviation |  |  |  | OP | 2008 |  | 2275050000 | Mobile - Aircraft | General Aviation |  | OP | 2013 | [8 empty] | Benzene | HAP | HAP-VOC | 51.8471899638 | LB | [6 empty] | 2005NEI | 2005NEI
13253 | Seminole | 9744411 |  |  | Donalsonville Muni | 488119 | Other Airport Operations |  | 31.00694 | -84.87761 | OP | 2011 |  | Open Air Fugitive Source | Aircraft /General Aviation |  |  |  | OP | 2008 |  | 2275050000 | Mobile - Aircraft | General Aviation |  | OP | 2013 | [8 empty] | 2,2,4-Trimethylpentane | HAP | HAP-VOC | .47444298 | LB | [6 empty] | 2005NEI | 2005NEI
13253 | Seminole | 9744411 |  |  | Donalsonville Muni | 488119 | Other Airport Operations |  | 31.00694 | -84.87761 | OP | 2011 |  | Open Air Fugitive Source | Aircraft/Military |  |  |  | OP | 2008 |  | 2275001000 | Mobile - Aircraft |  |  | OP | [9 empty] | Volatile Organic Compounds | CAP |  | 1.01314485 | TON | [6 empty] | 2005NEI | 2005NEI
13253 | Seminole | 9744411 |  |  | Donalsonville Muni | 488119 | Other Airport Operations |  | 31.00694 | -84.87761 | OP | 2011 |  | Open Air Fugitive Source | Aircraft/Military |  |  |  | OP | 2008 |  | 2275001000 | Mobile - Aircraft |  |  | OP | [9 empty] | Arsenic | HAP | HAP-Metal | .023541634935 | LB | [6 empty] | 2005NEI | 2005NEI
13253 | Seminole | 9744411 |  |  | Donalsonville Muni | 488119 | Other Airport Operations |  | 31.00694 | -84.87761 | OP | 2011 |  | Open Air Fugitive Source | Aircraft/Military |  |  |  | OP | 2008 |  | 2275001000 | Mobile - Aircraft |  |  | OP | [9 empty] | Carbon Monoxide | CAP |  | 21.0975 | TON | [6 empty] | 2005NEI | 2005NEI
13253 | Seminole | 9744411 |  |  | Donalsonville Muni | 488119 | Other Airport Operations |  | 31.00694 | -84.87761 | OP | 2011 |  | Open Air Fugitive Source | Aircraft/Military |  |  |  | OP | 2008 |  | 2275001000 | Mobile - Aircraft |  |  | OP | [9 empty] | Nitrogen Oxides | CAP |  | .1185 | TON | [6 empty] | 2005NEI | 2005NEI
13253 | Seminole | 9744411 |  |  | Donalsonville Muni | 488119 | Other Airport Operations |  | 31.00694 | -84.87761 | OP | 2011 |  | Open Air Fugitive Source | Aircraft/Military |  |  |  | OP | 2008 |  | 2275001000 | Mobile - Aircraft |  |  | OP | [9 empty] | PM10 Primary (Filt + Cond) | CAP |  | .4524975 | TON | [6 empty] | 2005NEI | 2005NEI
13253 | Seminole | 9744411 |  |  | Donalsonville Muni | 488119 | Other Airport Operations |  | 31.00694 | -84.87761 | OP | 2011 |  | Open Air Fugitive Source | Aircraft /General Aviation |  |  |  | OP | 2008 |  | 2275050000 | Mobile - Aircraft | General Aviation |  | OP | 2013 | [8 empty] | Lead | CAP/HAP | HAP-Metal | 54.8324662934766 | LB | [6 empty] | 2005NEI | 2005NEI
13253 | Seminole | 9744411 |  |  | Donalsonville Muni | 488119 | Other Airport Operations |  | 31.00694 | -84.87761 | OP | 2011 |  | Open Air Fugitive Source | Aircraft/Military |  |  |  | OP | 2008 |  | 2275001000 | Mobile - Aircraft |  |  | OP | [9 empty] | PM2.5 Primary (Filt + Cond) | CAP |  | .312223275 | TON | [6 empty] | 2005NEI | 2005NEI
13255 | Spalding | 2549411 |  |  | City Of Griffin / Shoal Creek Landfill | 562212 | Solid Waste Landfill |  | 33.26554 | -84.30359 | OP | 2008 |  | Open Air Fugitive Source |  |  |  |  | OP |  |  | 50100402 | Waste Disposal |  |  | OP |  | 0 |  |  |  | 0 | 0 |  |  | Carbon Tetrachloride | HAP | HAP-VOC | .095744883247719 | LB | 0 | [5 empty] | 2005NEI | 2005NEI
13255 | Spalding | 2549411 |  |  | City Of Griffin / Shoal Creek Landfill | 562212 | Solid Waste Landfill |  | 33.26554 | -84.30359 | OP | 2008 |  | Open Air Fugitive Source |  |  |  |  | OP |  |  | 50100402 | Waste Disposal |  |  | OP |  | 0 |  |  |  | 0 | 0 |  |  | Chloroform | HAP | HAP-VOC | .55728264483937 | LB | 0 | [5 empty] | 2005NEI | 2005NEI
13255 | Spalding | 2549411 |  |  | City Of Griffin / Shoal Creek Landfill | 562212 | Solid Waste Landfill |  | 33.26554 | -84.30359 | OP | 2008 |  | Open Air Fugitive Source |  |  |  |  | OP |  |  | 50100402 | Waste Disposal |  |  | OP |  | 0 |  |  |  | 0 | 0 |  |  | Benzene | HAP | HAP-VOC | 134.9012357292 | LB | 0 | [5 empty] | 2005NEI | 2005NEI
13255 | Spalding | 2549411 |  |  | City Of Griffin / Shoal Creek Landfill | 562212 | Solid Waste Landfill |  | 33.26554 | -84.30359 | OP | 2008 |  | Open Air Fugitive Source |  |  |  |  | OP |  |  | 50100402 | Waste Disposal |  |  | OP |  | 0 |  |  |  | 0 | 0 |  |  | Methyl Chloride | HAP | HAP-VOC | 9.50554566069386 | LB | 0 | [5 empty] | 2005NEI | 2005NEI
13255 | Spalding | 2549411 |  |  | City Of Griffin / Shoal Creek Landfill | 562212 | Solid Waste Landfill |  | 33.26554 | -84.30359 | OP | 2008 |  | Open Air Fugitive Source |  |  |  |  | OP |  |  | 50100402 | Waste Disposal |  |  | OP |  | 0 |  |  |  | 0 | 0 |  |  | Ethyl Chloride | HAP | HAP-VOC | 12.54846729382562 | LB | 0 | [5 empty] | 2005NEI | 2005NEI
13255 | Spalding | 2549411 |  |  | City Of Griffin / Shoal Creek Landfill | 562212 | Solid Waste Landfill |  | 33.26554 | -84.30359 | OP | 2008 |  | Open Air Fugitive Source |  |  |  |  | OP |  |  | 50100402 | Waste Disposal |  |  | OP |  | 0 |  |  |  | 0 | 0 |  |  | Vinylidene Chloride | HAP | HAP-VOC | 3.01661108360436 | LB | 0 | [5 empty] | 2005NEI | 2005NEI
13255 | Spalding | 2549411 |  |  | City Of Griffin / Shoal Creek Landfill | 562212 | Solid Waste Landfill |  | 33.26554 | -84.30359 | OP | 2008 |  | Open Air Fugitive Source |  |  |  |  | OP |  |  | 50100402 | Waste Disposal |  |  | OP |  | 0 |  |  |  | 0 | 0 |  |  | Carbon Disulfide | HAP | HAP-VOC | 6.87021193733152 | LB | 0 | [5 empty] | 2005NEI | 2005NEI
13255 | Spalding | 2549411 |  |  | City Of Griffin / Shoal Creek Landfill | 562212 | Solid Waste Landfill |  | 33.26554 | -84.30359 | OP | 2008 |  | Open Air Fugitive Source |  |  |  |  | OP |  |  | 50100402 | Waste Disposal |  |  | OP |  | 0 |  |  |  | 0 | 0 |  |  | Propylene Dichloride | HAP | HAP-VOC | 3.16417421294674 | LB | 0 | [5 empty] | 2005NEI | 2005NEI
13255 | Spalding | 2549411 |  |  | City Of Griffin / Shoal Creek Landfill | 562212 | Solid Waste Landfill |  | 33.26554 | -84.30359 | OP | 2008 |  | Open Air Fugitive Source |  |  |  |  | OP |  |  | 50100402 | Waste Disposal |  |  | OP |  | 0 |  |  |  | 0 | 0 |  |  | Mercury & Compounds | HAP | HAP-Metal | .0091142668686149 | LB | 0 | [5 empty] | 2005NEI | 2005NEI
13255 | Spalding | 2549411 |  |  | City Of Griffin / Shoal Creek Landfill | 562212 | Solid Waste Landfill |  | 33.26554 | -84.30359 | OP | 2008 |  | Open Air Fugitive Source |  |  |  |  | OP |  |  | 50100402 | Waste Disposal |  |  | OP |  | 0 |  |  |  | 0 | 0 |  |  | Trichloroethylene | HAP | HAP-VOC | 57.6454026687802 | LB | 0 | [5 empty] | 2005NEI | 2005NEI
13255 | Spalding | 2549411 |  |  | City Of Griffin / Shoal Creek Landfill | 562212 | Solid Waste Landfill |  | 33.26554 | -84.30359 | OP | 2008 |  | Open Air Fugitive Source |  |  |  |  | OP |  |  | 50100402 | Waste Disposal |  |  | OP |  | 0 |  |  |  | 0 | 0 |  |  | Methylene Chloride | HAP |  | 188.9881638029378 | LB | 0 | [5 empty] | 2005NEI | 2005NEI
13255 | Spalding | 2549411 |  |  | City Of Griffin / Shoal Creek Landfill | 562212 | Solid Waste Landfill |  | 33.26554 | -84.30359 | OP | 2008 |  | Open Air Fugitive Source |  |  |  |  | OP |  |  | 50100402 | Waste Disposal |  |  | OP |  | 0 |  |  |  | 0 | 0 |  |  | Xylenes (Mixed Isomers) | HAP | HAP-VOC | 199.8630872131628 | LB | 0 | [5 empty] | 2005NEI | 2005NEI
13255 | Spalding | 2549411 |  |  | City Of Griffin / Shoal Creek Landfill | 562212 | Solid Waste Landfill |  | 33.26554 | -84.30359 | OP | 2008 |  | Open Air Fugitive Source |  |  |  |  | OP |  |  | 50100402 | Waste Disposal |  |  | OP |  | 0 |  |  |  | 0 | 0 |  |  | Vinyl Chloride | HAP | HAP-VOC | 71.3776735405146 | LB | 0 | [5 empty] | 2005NEI | 2005NEI
13255 | Spalding | 2549411 |  |  | City Of Griffin / Shoal Creek Landfill | 562212 | Solid Waste Landfill |  | 33.26554 | -84.30359 | OP | 2008 |  | Open Air Fugitive Source |  |  |  |  | OP |  |  | 50100402 | Waste Disposal |  |  | OP |  | 0 |  |  |  | 0 | 0 |  |  | Chlorobenzene | HAP | HAP-VOC | 4.37834928268138 | LB | 0 | [5 empty] | 2005NEI | 2005NEI
13255 | Spalding | 2549411 |  |  | City Of Griffin / Shoal Creek Landfill | 562212 | Solid Waste Landfill |  | 33.26554 | -84.30359 | OP | 2008 |  | Open Air Fugitive Source |  |  |  |  | OP |  |  | 50100402 | Waste Disposal |  |  | OP |  | 0 |  |  |  | 0 | 0 |  |  | Toluene | HAP | HAP-VOC | 2365.21882385276 | LB | 0 | [5 empty] | 2005NEI | 2005NEI
13255 | Spalding | 2549411 |  |  | City Of Griffin / Shoal Creek Landfill | 562212 | Solid Waste Landfill |  | 33.26554 | -84.30359 | OP | 2008 |  | Open Air Fugitive Source |  |  |  |  | OP |  |  | 50100402 | Waste Disposal |  |  | OP |  | 0 |  |  |  | 0 | 0 |  |  | Acrylonitrile | HAP | HAP-VOC | 52.2585393711562 | LB | 0 | [5 empty] | 2005NEI | 2005NEI
13255 | Spalding | 2549411 |  |  | City Of Griffin / Shoal Creek Landfill | 562212 | Solid Waste Landfill |  | 33.26554 | -84.30359 | OP | 2008 |  | Open Air Fugitive Source |  |  |  |  | OP |  |  | 50100402 | Waste Disposal |  |  | OP |  | 0 |  |  |  | 0 | 0 |  |  | Ethylene Dichloride | HAP | HAP-VOC | 6.31291373332626 | LB | 0 | [5 empty] | 2005NEI | 2005NEI
13255 | Spalding | 2549411 |  |  | City Of Griffin / Shoal Creek Landfill | 562212 | Solid Waste Landfill |  | 33.26554 | -84.30359 | OP | 2008 |  | Open Air Fugitive Source |  |  |  |  | OP |  |  | 50100402 | Waste Disposal |  |  | OP |  | 0 |  |  |  | 0 | 0 |  |  | 1,4-Dichlorobenzene | HAP | HAP-VOC | 4.80311451159822 | LB | 0 | [5 empty] | 2005NEI | 2005NEI
13255 | Spalding | 2549411 |  |  | City Of Griffin / Shoal Creek Landfill | 562212 | Solid Waste Landfill |  | 33.26554 | -84.30359 | OP | 2008 |  | Open Air Fugitive Source |  |  |  |  | OP |  |  | 50100402 | Waste Disposal |  |  | OP |  | 0 |  |  |  | 0 | 0 |  |  | Ethyl Benzene | HAP | HAP-VOC | 76.1461844671636 | LB | 0 | [5 empty] | 2005NEI | 2005NEI
13255 | Spalding | 2549411 |  |  | City Of Griffin / Shoal Creek Landfill | 562212 | Solid Waste Landfill |  | 33.26554 | -84.30359 | OP | 2008 |  | Open Air Fugitive Source |  |  |  |  | OP |  |  | 50100402 | Waste Disposal |  |  | OP |  | 0 |  |  |  | 0 | 0 |  |  | 1,1,2,2-Tetrachloroethane | HAP | HAP-VOC | 28.9888265486446 | LB | 0 | [5 empty] | 2005NEI | 2005NEI
13255 | Spalding | 2549411 |  |  | City Of Griffin / Shoal Creek Landfill | 562212 | Solid Waste Landfill |  | 33.26554 | -84.30359 | OP | 2008 |  | Open Air Fugitive Source |  |  |  |  | OP |  |  | 50100402 | Waste Disposal |  |  | OP |  | 0 |  |  |  | 0 | 0 |  |  | Ethylidene Dichloride | HAP | HAP-VOC | 36.1801174333726 | LB | 0 | [5 empty] | 2005NEI | 2005NEI
13255 | Spalding | 2549411 |  |  | City Of Griffin / Shoal Creek Landfill | 562212 | Solid Waste Landfill |  | 33.26554 | -84.30359 | OP | 2008 |  | Open Air Fugitive Source |  |  |  |  | OP |  |  | 50100402 | Waste Disposal |  |  | OP |  | 0 |  |  |  | 0 | 0 |  |  | Methyl Chloroform | HAP |  | 9.96433878542174 | LB | 0 | [5 empty] | 2005NEI | 2005NEI
13255 | Spalding | 2549411 |  |  | City Of Griffin / Shoal Creek Landfill | 562212 | Solid Waste Landfill |  | 33.26554 | -84.30359 | OP | 2008 |  | Open Air Fugitive Source |  |  |  |  | OP |  |  | 50100402 | Waste Disposal |  |  | OP |  | 0 |  |  |  | 0 | 0 |  |  | Carbonyl Sulfide | HAP | HAP-VOC | 4.57973156685246 | LB | 0 | [5 empty] | 2005NEI | 2005NEI
13255 | Spalding | 2549411 |  |  | City Of Griffin / Shoal Creek Landfill | 562212 | Solid Waste Landfill |  | 33.26554 | -84.30359 | OP | 2008 |  | Open Air Fugitive Source |  |  |  |  | OP |  |  | 50100402 | Waste Disposal |  |  | OP |  | 0 |  |  |  | 0 | 0 |  |  | Ethylene Dibromide | HAP | HAP-VOC | .0292325608823802 | LB | 0 | [5 empty] | 2005NEI | 2005NEI
13255 | Spalding | 2549411 |  |  | City Of Griffin / Shoal Creek Landfill | 562212 | Solid Waste Landfill |  | 33.26554 | -84.30359 | OP | 2008 |  | Open Air Fugitive Source |  |  |  |  | OP |  |  | 50100402 | Waste Disposal |  |  | OP |  | 0 |  |  |  | 0 | 0 |  |  | Tetrachloroethylene | HAP |  | 96.2405827139484 | LB | 0 | [5 empty] | 2005NEI | 2005NEI
13255 | Spalding | 2549411 |  |  | City Of Griffin / Shoal Creek Landfill | 562212 | Solid Waste Landfill |  | 33.26554 | -84.30359 | OP | 2008 |  | Open Air Fugitive Source |  |  |  |  | OP |  |  | 50100402 | Waste Disposal |  |  | OP |  | 0 |  |  |  | 0 | 0 |  |  | Hexane | HAP | HAP-VOC | 88.09640183235 | LB | 0 | [5 empty] | 2005NEI | 2005NEI
13255 | Spalding | 2549411 |  |  | City Of Griffin / Shoal Creek Landfill | 562212 | Solid Waste Landfill |  | 33.26554 | -84.30359 | OP | 2008 |  | Open Air Fugitive Source |  |  |  |  | OP |  |  | 50100402 | Waste Disposal |  |  | OP |  | 0 |  |  |  | 0 | 0 |  |  | Methyl Isobutyl Ketone | HAP | HAP-VOC | 29.1421932468656 | LB | 0 | [5 empty] | 2005NEI | 2005NEI
13255 | Spalding | 2549511 |  |  | Spalding County / Yamacraw Road Landfill | 562212 | Solid Waste Landfill |  | 33.26554 | -84.30359 | OP | 2008 |  | Open Air Fugitive Source |  |  |  |  | OP |  |  | 50100402 | Waste Disposal |  |  | OP |  | 0 |  |  |  | 0 | 0 |  |  | Ethylene Dibromide | HAP | HAP-VOC | .01948837392158676 | LB | 0 | [5 empty] | 2005NEI | 2005NEI
13255 | Spalding | 2549511 |  |  | Spalding County / Yamacraw Road Landfill | 562212 | Solid Waste Landfill |  | 33.26554 | -84.30359 | OP | 2008 |  | Open Air Fugitive Source |  |  |  |  | OP |  |  | 50100402 | Waste Disposal |  |  | OP |  | 0 |  |  |  | 0 | 0 |  |  | Toluene | HAP | HAP-VOC | 1576.812549235176 | LB | 0 | [5 empty] | 2005NEI | 2005NEI
13255 | Spalding | 2549511 |  |  | Spalding County / Yamacraw Road Landfill | 562212 | Solid Waste Landfill |  | 33.26554 | -84.30359 | OP | 2008 |  | Open Air Fugitive Source |  |  |  |  | OP |  |  | 50100402 | Waste Disposal |  |  | OP |  | 0 |  |  |  | 0 | 0 |  |  | Carbonyl Sulfide | HAP | HAP-VOC | 3.05315437790164 | LB | 0 | [5 empty] | 2005NEI | 2005NEI
13255 | Spalding | 2549511 |  |  | Spalding County / Yamacraw Road Landfill | 562212 | Solid Waste Landfill |  | 33.26554 | -84.30359 | OP | 2008 |  | Open Air Fugitive Source |  |  |  |  | OP |  |  | 50100402 | Waste Disposal |  |  | OP |  | 0 |  |  |  | 0 | 0 |  |  | Trichloroethylene | HAP | HAP-VOC | 38.4302684458534 | LB | 0 | [5 empty] | 2005NEI | 2005NEI
13255 | Spalding | 2549511 |  |  | Spalding County / Yamacraw Road Landfill | 562212 | Solid Waste Landfill |  | 33.26554 | -84.30359 | OP | 2008 |  | Open Air Fugitive Source |  |  |  |  | OP |  |  | 50100402 | Waste Disposal |  |  | OP |  | 0 |  |  |  | 0 | 0 |  |  | Propylene Dichloride | HAP | HAP-VOC | 2.10944947529784 | LB | 0 | [5 empty] | 2005NEI | 2005NEI
13255 | Spalding | 2549511 |  |  | Spalding County / Yamacraw Road Landfill | 562212 | Solid Waste Landfill |  | 33.26554 | -84.30359 | OP | 2008 |  | Open Air Fugitive Source |  |  |  |  | OP |  |  | 50100402 | Waste Disposal |  |  | OP |  | 0 |  |  |  | 0 | 0 |  |  | Ethylidene Dichloride | HAP | HAP-VOC | 24.1200782889152 | LB | 0 | [5 empty] | 2005NEI | 2005NEI
13255 | Spalding | 2549511 |  |  | Spalding County / Yamacraw Road Landfill | 562212 | Solid Waste Landfill |  | 33.26554 | -84.30359 | OP | 2008 |  | Open Air Fugitive Source |  |  |  |  | OP |  |  | 50100402 | Waste Disposal |  |  | OP |  | 0 |  |  |  | 0 | 0 |  |  | Carbon Disulfide | HAP | HAP-VOC | 4.58014129155436 | LB | 0 | [5 empty] | 2005NEI | 2005NEI
13255 | Spalding | 2549511 |  |  | Spalding County / Yamacraw Road Landfill | 562212 | Solid Waste Landfill |  | 33.26554 | -84.30359 | OP | 2008 |  | Open Air Fugitive Source |  |  |  |  | OP |  |  | 50100402 | Waste Disposal |  |  | OP |  | 0 |  |  |  | 0 | 0 |  |  | Methylene Chloride | HAP |  | 125.9921092019586 | LB | 0 | [5 empty] | 2005NEI | 2005NEI
13255 | Spalding | 2549511 |  |  | Spalding County / Yamacraw Road Landfill | 562212 | Solid Waste Landfill |  | 33.26554 | -84.30359 | OP | 2008 |  | Open Air Fugitive Source |  |  |  |  | OP |  |  | 50100402 | Waste Disposal |  |  | OP |  | 0 |  |  |  | 0 | 0 |  |  | Ethyl Chloride | HAP | HAP-VOC | 8.36564486255042 | LB | 0 | [5 empty] | 2005NEI | 2005NEI
13255 | Spalding | 2549511 |  |  | Spalding County / Yamacraw Road Landfill | 562212 | Solid Waste Landfill |  | 33.26554 | -84.30359 | OP | 2008 |  | Open Air Fugitive Source |  |  |  |  | OP |  |  | 50100402 | Waste Disposal |  |  | OP |  | 0 |  |  |  | 0 | 0 |  |  | Methyl Chloride | HAP | HAP-VOC | 6.33703044046256 | LB | 0 | [5 empty] | 2005NEI | 2005NEI
13255 | Spalding | 2549511 |  |  | Spalding County / Yamacraw Road Landfill | 562212 | Solid Waste Landfill |  | 33.26554 | -84.30359 | OP | 2008 |  | Open Air Fugitive Source |  |  |  |  | OP |  |  | 50100402 | Waste Disposal |  |  | OP |  | 0 |  |  |  | 0 | 0 |  |  | Benzene | HAP | HAP-VOC | 89.9341571528 | LB | 0 | [5 empty] | 2005NEI | 2005NEI
13255 | Spalding | 2549511 |  |  | Spalding County / Yamacraw Road Landfill | 562212 | Solid Waste Landfill |  | 33.26554 | -84.30359 | OP | 2008 |  | Open Air Fugitive Source |  |  |  |  | OP |  |  | 50100402 | Waste Disposal |  |  | OP |  | 0 |  |  |  | 0 | 0 |  |  | Chloroform | HAP | HAP-VOC | .371521763226246 | LB | 0 | [5 empty] | 2005NEI | 2005NEI
13255 | Spalding | 2549511 |  |  | Spalding County / Yamacraw Road Landfill | 562212 | Solid Waste Landfill |  | 33.26554 | -84.30359 | OP | 2008 |  | Open Air Fugitive Source |  |  |  |  | OP |  |  | 50100402 | Waste Disposal |  |  | OP |  | 0 |  |  |  | 0 | 0 |  |  | Carbon Tetrachloride | HAP | HAP-VOC | .063829922165146 | LB | 0 | [5 empty] | 2005NEI | 2005NEI
13255 | Spalding | 2549511 |  |  | Spalding County / Yamacraw Road Landfill | 562212 | Solid Waste Landfill |  | 33.26554 | -84.30359 | OP | 2008 |  | Open Air Fugitive Source |  |  |  |  | OP |  |  | 50100402 | Waste Disposal |  |  | OP |  | 0 |  |  |  | 0 | 0 |  |  | Mercury & Compounds | HAP | HAP-Metal | .00607617791240994 | LB | 0 | [5 empty] | 2005NEI | 2005NEI
13255 | Spalding | 2549511 |  |  | Spalding County / Yamacraw Road Landfill | 562212 | Solid Waste Landfill |  | 33.26554 | -84.30359 | OP | 2008 |  | Open Air Fugitive Source |  |  |  |  | OP |  |  | 50100402 | Waste Disposal |  |  | OP |  | 0 |  |  |  | 0 | 0 |  |  | Tetrachloroethylene | HAP |  | 64.1603884759656 | LB | 0 | [5 empty] | 2005NEI | 2005NEI
13255 | Spalding | 2549511 |  |  | Spalding County / Yamacraw Road Landfill | 562212 | Solid Waste Landfill |  | 33.26554 | -84.30359 | OP | 2008 |  | Open Air Fugitive Source |  |  |  |  | OP |  |  | 50100402 | Waste Disposal |  |  | OP |  | 0 |  |  |  | 0 | 0 |  |  | Hexane | HAP | HAP-VOC | 58.7309345549 | LB | 0 | [5 empty] | 2005NEI | 2005NEI
13255 | Spalding | 2549511 |  |  | Spalding County / Yamacraw Road Landfill | 562212 | Solid Waste Landfill |  | 33.26554 | -84.30359 | OP | 2008 |  | Open Air Fugitive Source |  |  |  |  | OP |  |  | 50100402 | Waste Disposal |  |  | OP |  | 0 |  |  |  | 0 | 0 |  |  | Chlorobenzene | HAP | HAP-VOC | 2.91889952178758 | LB | 0 | [5 empty] | 2005NEI | 2005NEI
13255 | Spalding | 2549511 |  |  | Spalding County / Yamacraw Road Landfill | 562212 | Solid Waste Landfill |  | 33.26554 | -84.30359 | OP | 2008 |  | Open Air Fugitive Source |  |  |  |  | OP |  |  | 50100402 | Waste Disposal |  |  | OP |  | 0 |  |  |  | 0 | 0 |  |  | Methyl Isobutyl Ketone | HAP | HAP-VOC | 19.42812883124368 | LB | 0 | [5 empty] | 2005NEI | 2005NEI
13255 | Spalding | 2549511 |  |  | Spalding County / Yamacraw Road Landfill | 562212 | Solid Waste Landfill |  | 33.26554 | -84.30359 | OP | 2008 |  | Open Air Fugitive Source |  |  |  |  | OP |  |  | 50100402 | Waste Disposal |  |  | OP |  | 0 |  |  |  | 0 | 0 |  |  | Acrylonitrile | HAP | HAP-VOC | 34.8390262474376 | LB | 0 | [5 empty] | 2005NEI | 2005NEI
13255 | Spalding | 2549511 |  |  | Spalding County / Yamacraw Road Landfill | 562212 | Solid Waste Landfill |  | 33.26554 | -84.30359 | OP | 2008 |  | Open Air Fugitive Source |  |  |  |  | OP |  |  | 50100402 | Waste Disposal |  |  | OP |  | 0 |  |  |  | 0 | 0 |  |  | Ethylene Dichloride | HAP | HAP-VOC | 4.20860915555084 | LB | 0 | [5 empty] | 2005NEI | 2005NEI
13255 | Spalding | 2549511 |  |  | Spalding County / Yamacraw Road Landfill | 562212 | Solid Waste Landfill |  | 33.26554 | -84.30359 | OP | 2008 |  | Open Air Fugitive Source |  |  |  |  | OP |  |  | 50100402 | Waste Disposal |  |  | OP |  | 0 |  |  |  | 0 | 0 |  |  | 1,4-Dichlorobenzene | HAP | HAP-VOC | 3.20207634106548 | LB | 0 | [5 empty] | 2005NEI | 2005NEI
13255 | Spalding | 2549511 |  |  | Spalding County / Yamacraw Road Landfill | 562212 | Solid Waste Landfill |  | 33.26554 | -84.30359 | OP | 2008 |  | Open Air Fugitive Source |  |  |  |  | OP |  |  | 50100402 | Waste Disposal |  |  | OP |  | 0 |  |  |  | 0 | 0 |  |  | Ethyl Benzene | HAP | HAP-VOC | 50.7641229781092 | LB | 0 | [5 empty] | 2005NEI | 2005NEI
13255 | Spalding | 2549511 |  |  | Spalding County / Yamacraw Road Landfill | 562212 | Solid Waste Landfill |  | 33.26554 | -84.30359 | OP | 2008 |  | Open Air Fugitive Source |  |  |  |  | OP |  |  | 50100402 | Waste Disposal |  |  | OP |  | 0 |  |  |  | 0 | 0 |  |  | 1,1,2,2-Tetrachloroethane | HAP | HAP-VOC | 19.325884365763 | LB | 0 | [5 empty] | 2005NEI | 2005NEI
13255 | Spalding | 2549511 |  |  | Spalding County / Yamacraw Road Landfill | 562212 | Solid Waste Landfill |  | 33.26554 | -84.30359 | OP | 2008 |  | Open Air Fugitive Source |  |  |  |  | OP |  |  | 50100402 | Waste Disposal |  |  | OP |  | 0 |  |  |  | 0 | 0 |  |  | Vinylidene Chloride | HAP | HAP-VOC | 2.01107405573624 | LB | 0 | [5 empty] | 2005NEI | 2005NEI
13255 | Spalding | 2549511 |  |  | Spalding County / Yamacraw Road Landfill | 562212 | Solid Waste Landfill |  | 33.26554 | -84.30359 | OP | 2008 |  | Open Air Fugitive Source |  |  |  |  | OP |  |  | 50100402 | Waste Disposal |  |  | OP |  | 0 |  |  |  | 0 | 0 |  |  | Vinyl Chloride | HAP | HAP-VOC | 47.5851156936764 | LB | 0 | [5 empty] | 2005NEI | 2005NEI
13255 | Spalding | 2549511 |  |  | Spalding County / Yamacraw Road Landfill | 562212 | Solid Waste Landfill |  | 33.26554 | -84.30359 | OP | 2008 |  | Open Air Fugitive Source |  |  |  |  | OP |  |  | 50100402 | Waste Disposal |  |  | OP |  | 0 |  |  |  | 0 | 0 |  |  | Methyl Chloroform | HAP |  | 6.64289252361448 | LB | 0 | [5 empty] | 2005NEI | 2005NEI
13255 | Spalding | 2549511 |  |  | Spalding County / Yamacraw Road Landfill | 562212 | Solid Waste Landfill |  | 33.26554 | -84.30359 | OP | 2008 |  | Open Air Fugitive Source |  |  |  |  | OP |  |  | 50100402 | Waste Disposal |  |  | OP |  | 0 |  |  |  | 0 | 0 |  |  | Xylenes (Mixed Isomers) | HAP | HAP-VOC | 133.2420581421086 | LB | 0 | [5 empty] | 2005NEI | 2005NEI
13255 | Spalding | 2549711 |  | 30223STWWD1075E | Stowe Woodward | 3399 | Other Miscellaneous Manufacturing |  | 33.22777 | -84.29666 | OP | 2008 |  | Unclassified | EPATRI facility reported emissions |  |  |  | OP |  |  | 39999999 | Industrial Processes - NEC | TRI Fugitive Emissions |  | OP | [9 empty] | Lead & Compounds | HAP | HAP-Metal | .35024 | LB | [6 empty] | 2005NEI | 2005NEI
13255 | Spalding | 2549711 |  | 30223STWWD1075E | Stowe Woodward | 3399 | Other Miscellaneous Manufacturing |  | 33.22777 | -84.29666 | OP | 2008 |  | Unclassified | EPATRI facility reported emissions |  |  |  | OP |  |  | 39999999 | Industrial Processes - NEC | TRI Stack Emissions |  | OP | [9 empty] | Lead & Compounds | HAP | HAP-Metal | 2.75 | LB | [6 empty] | 2005NEI | 2005NEI
13255 | Spalding | 2549811 |  | 30224CTRPL560RE | Caterpillar Inc Griffin Power Sys | 333618 | Other Engine Equipment Manufacturing |  | 33.2253 | -84.2163 | OP | 2008 |  | Unclassified | EPATRI facility reported emissions |  |  |  | OP |  |  | 39999999 | Industrial Processes - NEC | TRI Fugitive Emissions |  | OP | [9 empty] | Ethylene Glycol | HAP | HAP-VOC | .125 | LB |  |  |  |  | Engineering Judgment |  | 2005NEI | 2005NEI
13255 | Spalding | 2549811 |  | 30224CTRPL560RE | Caterpillar Inc Griffin Power Sys | 333618 | Other Engine Equipment Manufacturing |  | 33.2253 | -84.2163 | OP | 2008 |  | Unclassified | EPATRI facility reported emissions |  |  |  | OP |  |  | 39999999 | Industrial Processes - NEC | TRI Stack Emissions |  | OP | [9 empty] | Ethylene Glycol | HAP | HAP-VOC | .0025 | LB |  |  |  |  | Engineering Judgment |  | 2005NEI | 2005NEI
13255 | Spalding | 2550011 |  | 30224BRDNC1201P | AEP Industries Inc | 326113 | Unlaminated Plastics Film and Sheet (except Packaging) Manufacturing |  | 33.22416 | -84.3075 | OP | 2008 |  | Unclassified | EPATRI facility reported emissions |  |  |  | OP |  |  | 39999999 | Industrial Processes - NEC | TRI Fugitive Emissions |  | OP | [9 empty] | Glycol Ethers | HAP | HAP-VOC | .0025 | LB |  |  |  |  | Engineering Judgment |  | 2005NEI | 2005NEI
13255 | Spalding | 2550011 |  | 30224BRDNC1201P | AEP Industries Inc | 326113 | Unlaminated Plastics Film and Sheet (except Packaging) Manufacturing |  | 33.22416 | -84.3075 | OP | 2008 |  | Unclassified | EPATRI facility reported emissions |  |  |  | OP |  |  | 39999999 | Industrial Processes - NEC | TRI Stack Emissions |  | OP | [9 empty] | Glycol Ethers | HAP | HAP-VOC | .0325 | LB |  |  |  |  | Engineering Judgment |  | 2005NEI | 2005NEI
13255 | Spalding | 536611 | 25500039 | 30223BNDGN801GR | Bridgestone Bandag LLC | 326211 | Tire Manufacturing (except Retreading) |  | 33.2368 | -84.2348 | OP | 2008 | EU24 | Boiler |  | 6 | E6BTU/HR |  | OP |  | 2 | 10200501 | Fuel Comb - Industrial Boilers, ICEs - Oil |  |  | OP |  | 748 | GAL |  |  | 288 | 141 |  |  | Anthracene | HAP | HAP-VOC/PAH | .000000000488 | LB | 0 | LB | MMBTU |  |  |  | 2005NEI | 2005NEI
13255 | Spalding | 536611 | 25500039 | 30223BNDGN801GR | Bridgestone Bandag LLC | 326211 | Tire Manufacturing (except Retreading) |  | 33.2368 | -84.2348 | OP | 2008 | EU24 | Boiler |  | 6 | E6BTU/HR |  | OP |  | 2 | 10200501 | Fuel Comb - Industrial Boilers, ICEs - Oil |  |  | OP |  | 748 | GAL |  |  | 288 | 141 |  |  | Benzo[g,h,i,]Perylene | HAP | HAP-VOC/PAH | .000000000904 | LB | 0 | LB | MMBTU |  |  |  | 2005NEI | 2005NEI
13255 | Spalding | 536611 | 25500039 | 30223BNDGN801GR | Bridgestone Bandag LLC | 326211 | Tire Manufacturing (except Retreading) |  | 33.2368 | -84.2348 | OP | 2008 | EU24 | Boiler |  | 6 | E6BTU/HR |  | OP |  | 2 | 10200501 | Fuel Comb - Industrial Boilers, ICEs - Oil |  |  | OP |  | 748 | GAL |  |  | 288 | 141 |  |  | Indeno[1,2,3-c,d]Pyrene | HAP | HAP-VOC/PAH | .000000000856 | LB | 0 | LB | MMBTU |  |  |  | 2005NEI | 2005NEI
13255 | Spalding | 536611 | 25500039 | 30223BNDGN801GR | Bridgestone Bandag LLC | 326211 | Tire Manufacturing (except Retreading) |  | 33.2368 | -84.2348 | OP | 2008 | EU24 | Boiler |  | 6 | E6BTU/HR |  | OP |  | 2 | 10200501 | Fuel Comb - Industrial Boilers, ICEs - Oil |  |  | OP |  | 748 | GAL |  |  | 288 | 141 |  |  | Fluoranthene | HAP | HAP-VOC/PAH | .000000001936 | LB | 0 | LB | MMBTU |  |  |  | 2005NEI | 2005NEI
13255 | Spalding | 536611 | 25500039 | 30223BNDGN801GR | Bridgestone Bandag LLC | 326211 | Tire Manufacturing (except Retreading) |  | 33.2368 | -84.2348 | OP | 2008 | EU05 | Grinder |  | 29200000 | LB/YR |  | PS | 2019 | 1 | 30800112 | Industrial Processes - NEC |  |  | PS | 2019 | 14590 | TON |  |  | 6000 |  |  |  | Volatile Organic Compounds | CAP |  | 1.6 | TON |  |  |  |  | Engineering Judgment |  | 2005NEI | 2005NEI
13255 | Spalding | 536611 | 25500039 | 30223BNDGN801GR | Bridgestone Bandag LLC | 326211 | Tire Manufacturing (except Retreading) |  | 33.2368 | -84.2348 | OP | 2008 | EU23 | Boiler |  | 9 | E6BTU/HR |  | OP |  | 2 | 10200501 | Fuel Comb - Industrial Boilers, ICEs - Oil |  |  | OP |  | 6732 | GAL |  |  | 864 | 141 |  |  | Pyrene | HAP | HAP-VOC/PAH | .00000001445 | LB | 0 | LB | MMBTU |  |  |  | 2005NEI | 2005NEI
13255 | Spalding | 536611 | 25500039 | 30223BNDGN801GR | Bridgestone Bandag LLC | 326211 | Tire Manufacturing (except Retreading) |  | 33.2368 | -84.2348 | OP | 2008 | EU23 | Boiler |  | 9 | E6BTU/HR |  | OP |  | 2 | 10200501 | Fuel Comb - Industrial Boilers, ICEs - Oil |  |  | OP |  | 6732 | GAL |  |  | 864 | 141 |  |  | Acenaphthylene | HAP | HAP-VOC/PAH | .0000000008602 | LB | 0 | LB | MMBTU |  |  |  | 2005NEI | 2005NEI
13255 | Spalding | 536611 | 25500039 | 30223BNDGN801GR | Bridgestone Bandag LLC | 326211 | Tire Manufacturing (except Retreading) |  | 33.2368 | -84.2348 | OP | 2008 | EU23 | Boiler |  | 9 | E6BTU/HR |  | OP |  | 2 | 10200501 | Fuel Comb - Industrial Boilers, ICEs - Oil |  |  | OP |  | 6732 | GAL |  |  | 864 | 141 |  |  | Benz[a]Anthracene | HAP | HAP-VOC/PAH | .000000013634 | LB | 0 | LB | MMBTU |  |  |  | 2005NEI | 2005NEI
13255 | Spalding | 536611 | 25500039 | 30223BNDGN801GR | Bridgestone Bandag LLC | 326211 | Tire Manufacturing (except Retreading) |  | 33.2368 | -84.2348 | OP | 2008 | EU23 | Boiler |  | 9 | E6BTU/HR |  | OP |  | 2 | 10200501 | Fuel Comb - Industrial Boilers, ICEs - Oil |  |  | OP |  | 6732 | GAL |  |  | 864 | 141 |  |  | Mercury | HAP | HAP-Metal | .000001428 | LB | 0 | LB | MMBTU |  |  |  | 2005NEI | 2005NEI
13255 | Spalding | 536611 | 25500039 | 30223BNDGN801GR | Bridgestone Bandag LLC | 326211 | Tire Manufacturing (except Retreading) |  | 33.2368 | -84.2348 | OP | 2008 | EU23 | Boiler |  | 9 | E6BTU/HR |  | OP |  | 2 | 10200501 | Fuel Comb - Industrial Boilers, ICEs - Oil |  |  | OP |  | 6732 | GAL |  |  | 864 | 141 |  |  | Cadmium | HAP | HAP-Metal | .000001428 | LB | 0 | LB | MMBTU |  |  |  | 2005NEI | 2005NEI
13255 | Spalding | 536611 | 25500039 | 30223BNDGN801GR | Bridgestone Bandag LLC | 326211 | Tire Manufacturing (except Retreading) |  | 33.2368 | -84.2348 | OP | 2008 | EU23 | Boiler |  | 9 | E6BTU/HR |  | OP |  | 2 | 10200501 | Fuel Comb - Industrial Boilers, ICEs - Oil |  |  | OP |  | 6732 | GAL |  |  | 864 | 141 |  |  | Phenanthrene | HAP | HAP-VOC/PAH | .0000000357 | LB | 0 | LB | MMBTU |  |  |  | 2005NEI | 2005NEI
13255 | Spalding | 536611 | 25500039 | 30223BNDGN801GR | Bridgestone Bandag LLC | 326211 | Tire Manufacturing (except Retreading) |  | 33.2368 | -84.2348 | OP | 2008 | EU23 | Boiler |  | 9 | E6BTU/HR |  | OP |  | 2 | 10200501 | Fuel Comb - Industrial Boilers, ICEs - Oil |  |  | OP |  | 6732 | GAL |  |  | 864 | 141 |  |  | Carbon Monoxide | CAP |  | .017 | TON | [6 empty] | 2005NEI | 2005NEI
13255 | Spalding | 536611 | 25500039 | 30223BNDGN801GR | Bridgestone Bandag LLC | 326211 | Tire Manufacturing (except Retreading) |  | 33.2368 | -84.2348 | OP | 2008 | EU23 | Boiler |  | 9 | E6BTU/HR |  | OP |  | 2 | 10200501 | Fuel Comb - Industrial Boilers, ICEs - Oil |  |  | OP |  | 6732 | GAL |  |  | 864 | 141 |  |  | PM Primary (Filt + Cond) | CAP |  | .007 | TON | [6 empty] | 2005NEI | 2005NEI
13255 | Spalding | 536611 | 25500039 | 30223BNDGN801GR | Bridgestone Bandag LLC | 326211 | Tire Manufacturing (except Retreading) |  | 33.2368 | -84.2348 | OP | 2008 | EU23 | Boiler |  | 9 | E6BTU/HR |  | OP |  | 2 | 10200501 | Fuel Comb - Industrial Boilers, ICEs - Oil |  |  | OP |  | 6732 | GAL |  |  | 864 | 141 |  |  | PM10 Primary (Filt + Cond) | CAP |  | .007 | TON | [6 empty] | 2005NEI | 2005NEI
13255 | Spalding | 536611 | 25500039 | 30223BNDGN801GR | Bridgestone Bandag LLC | 326211 | Tire Manufacturing (except Retreading) |  | 33.2368 | -84.2348 | OP | 2008 | EU23 | Boiler |  | 9 | E6BTU/HR |  | OP |  | 2 | 10200501 | Fuel Comb - Industrial Boilers, ICEs - Oil |  |  | OP |  | 6732 | GAL |  |  | 864 | 141 |  |  | Sulfur Dioxide | CAP |  | .264 | TON | [6 empty] | 2005NEI | 2005NEI
13255 | Spalding | 536611 | 25500039 | 30223BNDGN801GR | Bridgestone Bandag LLC | 326211 | Tire Manufacturing (except Retreading) |  | 33.2368 | -84.2348 | OP | 2008 | EU23 | Boiler |  | 9 | E6BTU/HR |  | OP |  | 2 | 10200501 | Fuel Comb - Industrial Boilers, ICEs - Oil |  |  | OP |  | 6732 | GAL |  |  | 864 | 141 |  |  | Dibenzo(a,h)Anthracene | HAP | HAP-VOC/PAH | .000000005678 | LB | 0 | LB | MMBTU |  |  |  | 2005NEI | 2005NEI
13255 | Spalding | 536611 | 25500039 | 30223BNDGN801GR | Bridgestone Bandag LLC | 326211 | Tire Manufacturing (except Retreading) |  | 33.2368 | -84.2348 | OP | 2008 | EU23 | Boiler |  | 9 | E6BTU/HR |  | OP |  | 2 | 10200501 | Fuel Comb - Industrial Boilers, ICEs - Oil |  |  | OP |  | 6732 | GAL |  |  | 864 | 141 |  |  | Anthracene | HAP | HAP-VOC/PAH | .000000004148 | LB | 0 | LB | MMBTU |  |  |  | 2005NEI | 2005NEI
13255 | Spalding | 536611 | 25500039 | 30223BNDGN801GR | Bridgestone Bandag LLC | 326211 | Tire Manufacturing (except Retreading) |  | 33.2368 | -84.2348 | OP | 2008 | EU23 | Boiler |  | 9 | E6BTU/HR |  | OP |  | 2 | 10200501 | Fuel Comb - Industrial Boilers, ICEs - Oil |  |  | OP |  | 6732 | GAL |  |  | 864 | 141 |  |  | Acetaldehyde | HAP | HAP-VOC | .00001666 | LB | 0 | LB | MMBTU |  |  |  | 2005NEI | 2005NEI
13255 | Spalding | 536611 | 25500039 | 30223BNDGN801GR | Bridgestone Bandag LLC | 326211 | Tire Manufacturing (except Retreading) |  | 33.2368 | -84.2348 | OP | 2008 | EU23 | Boiler |  | 9 | E6BTU/HR |  | OP |  | 2 | 10200501 | Fuel Comb - Industrial Boilers, ICEs - Oil |  |  | OP |  | 6732 | GAL |  |  | 864 | 141 |  |  | Chromium | HAP | HAP-Metal | .000001428 | LB | 0 | LB | MMBTU |  |  |  | 2005NEI | 2005NEI
13255 | Spalding | 536611 | 25500039 | 30223BNDGN801GR | Bridgestone Bandag LLC | 326211 | Tire Manufacturing (except Retreading) |  | 33.2368 | -84.2348 | OP | 2008 | EU23 | Boiler |  | 9 | E6BTU/HR |  | OP |  | 2 | 10200501 | Fuel Comb - Industrial Boilers, ICEs - Oil |  |  | OP |  | 6732 | GAL |  |  | 864 | 141 |  |  | Beryllium | HAP | HAP-Metal | .000001428 | LB | 0 | LB | MMBTU |  |  |  | 2005NEI | 2005NEI
13255 | Spalding | 536611 | 25500039 | 30223BNDGN801GR | Bridgestone Bandag LLC | 326211 | Tire Manufacturing (except Retreading) |  | 33.2368 | -84.2348 | OP | 2008 | EU23 | Boiler |  | 9 | E6BTU/HR |  | OP |  | 2 | 10200501 | Fuel Comb - Industrial Boilers, ICEs - Oil |  |  | OP |  | 6732 | GAL |  |  | 864 | 141 |  |  | Arsenic | HAP | HAP-Metal | .000001904 | LB | 0 | LB | MMBTU |  |  |  | 2005NEI | 2005NEI
13255 | Spalding | 536611 | 25500039 | 30223BNDGN801GR | Bridgestone Bandag LLC | 326211 | Tire Manufacturing (except Retreading) |  | 33.2368 | -84.2348 | OP | 2008 | EU23 | Boiler |  | 9 | E6BTU/HR |  | OP |  | 2 | 10200501 | Fuel Comb - Industrial Boilers, ICEs - Oil |  |  | OP |  | 6732 | GAL |  |  | 864 | 141 |  |  | Nickel | HAP | HAP-Metal | .000001428 | LB | 0 | LB | MMBTU |  |  |  | 2005NEI | 2005NEI
13255 | Spalding | 536611 | 25500039 | 30223BNDGN801GR | Bridgestone Bandag LLC | 326211 | Tire Manufacturing (except Retreading) |  | 33.2368 | -84.2348 | OP | 2008 | EU23 | Boiler |  | 9 | E6BTU/HR |  | OP |  | 2 | 10200501 | Fuel Comb - Industrial Boilers, ICEs - Oil |  |  | OP |  | 6732 | GAL |  |  | 864 | 141 |  |  | Manganese | HAP | HAP-Metal | .000002856 | LB | 0 | LB | MMBTU |  |  |  | 2005NEI | 2005NEI
13255 | Spalding | 536611 | 25500039 | 30223BNDGN801GR | Bridgestone Bandag LLC | 326211 | Tire Manufacturing (except Retreading) |  | 33.2368 | -84.2348 | OP | 2008 | EU23 | Boiler |  | 9 | E6BTU/HR |  | OP |  | 2 | 10200501 | Fuel Comb - Industrial Boilers, ICEs - Oil |  |  | OP |  | 6732 | GAL |  |  | 864 | 141 |  |  | Benzo[b+k]Fluoranthene | HAP | HAP-VOC/PAH | .000000005032 | LB | 0 | LB | MMBTU |  |  |  | 2005NEI | 2005NEI
13255 | Spalding | 536611 | 25500039 | 30223BNDGN801GR | Bridgestone Bandag LLC | 326211 | Tire Manufacturing (except Retreading) |  | 33.2368 | -84.2348 | OP | 2008 | EU23 | Boiler |  | 9 | E6BTU/HR |  | OP |  | 2 | 10200501 | Fuel Comb - Industrial Boilers, ICEs - Oil |  |  | OP |  | 6732 | GAL |  |  | 864 | 141 |  |  | Lead | CAP/HAP | HAP-Metal | .000004284 | LB | 0 | LB | MMBTU |  |  |  | 2005NEI | 2005NEI
13255 | Spalding | 536611 | 25500039 | 30223BNDGN801GR | Bridgestone Bandag LLC | 326211 | Tire Manufacturing (except Retreading) |  | 33.2368 | -84.2348 | OP | 2008 | EU24 | Boiler |  | 6 | E6BTU/HR |  | OP |  | 2 | 10200501 | Fuel Comb - Industrial Boilers, ICEs - Oil |  |  | OP |  | 748 | GAL |  |  | 288 | 141 |  |  | Benzo[b+k]Fluoranthene | HAP | HAP-VOC/PAH | .000000000592 | LB | 0 | LB | MMBTU |  |  |  | 2005NEI | 2005NEI
13255 | Spalding | 536611 | 25500039 | 30223BNDGN801GR | Bridgestone Bandag LLC | 326211 | Tire Manufacturing (except Retreading) |  | 33.2368 | -84.2348 | OP | 2008 | EU23 | Boiler |  | 9 | E6BTU/HR |  | OP |  | 2 | 10200501 | Fuel Comb - Industrial Boilers, ICEs - Oil |  |  | OP |  | 6732 | GAL |  |  | 864 | 141 |  |  | Formaldehyde | HAP | HAP-VOC | .00011424 | LB | 0 | LB | MMBTU |  |  |  | 2005NEI | 2005NEI
13255 | Spalding | 536611 | 25500039 | 30223BNDGN801GR | Bridgestone Bandag LLC | 326211 | Tire Manufacturing (except Retreading) |  | 33.2368 | -84.2348 | OP | 2008 | EU23 | Boiler |  | 9 | E6BTU/HR |  | OP |  | 2 | 10200501 | Fuel Comb - Industrial Boilers, ICEs - Oil |  |  | OP |  | 6732 | GAL |  |  | 864 | 141 |  |  | Chrysene | HAP | HAP-VOC/PAH | .000000008092 | LB | 0 | LB | MMBTU |  |  |  | 2005NEI | 2005NEI
13255 | Spalding | 536611 | 25500039 | 30223BNDGN801GR | Bridgestone Bandag LLC | 326211 | Tire Manufacturing (except Retreading) |  | 33.2368 | -84.2348 | OP | 2008 | EU23 | Boiler |  | 9 | E6BTU/HR |  | OP |  | 2 | 10200501 | Fuel Comb - Industrial Boilers, ICEs - Oil |  |  | OP |  | 6732 | GAL |  |  | 864 | 141 |  |  | Fluoranthene | HAP | HAP-VOC/PAH | .000000016456 | LB | 0 | LB | MMBTU |  |  |  | 2005NEI | 2005NEI
13255 | Spalding | 536611 | 25500039 | 30223BNDGN801GR | Bridgestone Bandag LLC | 326211 | Tire Manufacturing (except Retreading) |  | 33.2368 | -84.2348 | OP | 2008 | EU23 | Boiler |  | 9 | E6BTU/HR |  | OP |  | 2 | 10200501 | Fuel Comb - Industrial Boilers, ICEs - Oil |  |  | OP |  | 6732 | GAL |  |  | 864 | 141 |  |  | Indeno[1,2,3-c,d]Pyrene | HAP | HAP-VOC/PAH | .000000007276 | LB | 0 | LB | MMBTU |  |  |  | 2005NEI | 2005NEI
13255 | Spalding | 536611 | 25500039 | 30223BNDGN801GR | Bridgestone Bandag LLC | 326211 | Tire Manufacturing (except Retreading) |  | 33.2368 | -84.2348 | OP | 2008 | EU23 | Boiler |  | 9 | E6BTU/HR |  | OP |  | 2 | 10200501 | Fuel Comb - Industrial Boilers, ICEs - Oil |  |  | OP |  | 6732 | GAL |  |  | 864 | 141 |  |  | Benzo[g,h,i,]Perylene | HAP | HAP-VOC/PAH | .000000007684 | LB | 0 | LB | MMBTU |  |  |  | 2005NEI | 2005NEI
13255 | Spalding | 536611 | 25500039 | 30223BNDGN801GR | Bridgestone Bandag LLC | 326211 | Tire Manufacturing (except Retreading) |  | 33.2368 | -84.2348 | OP | 2008 | EU23 | Boiler |  | 9 | E6BTU/HR |  | OP |  | 2 | 10200501 | Fuel Comb - Industrial Boilers, ICEs - Oil |  |  | OP |  | 6732 | GAL |  |  | 864 | 141 |  |  | Benzene | HAP | HAP-VOC | .000000714 | LB | 0 | LB | MMBTU |  |  |  | 2005NEI | 2005NEI
13255 | Spalding | 536611 | 25500039 | 30223BNDGN801GR | Bridgestone Bandag LLC | 326211 | Tire Manufacturing (except Retreading) |  | 33.2368 | -84.2348 | OP | 2008 | EU24 | Boiler |  | 6 | E6BTU/HR |  | OP |  | 2 | 10200501 | Fuel Comb - Industrial Boilers, ICEs - Oil |  |  | OP |  | 748 | GAL |  |  | 288 | 141 |  |  | Pyrene | HAP | HAP-VOC/PAH | .0000000017 | LB | 0 | LB | MMBTU |  |  |  | 2005NEI | 2005NEI
13255 | Spalding | 536611 | 25500039 | 30223BNDGN801GR | Bridgestone Bandag LLC | 326211 | Tire Manufacturing (except Retreading) |  | 33.2368 | -84.2348 | OP | 2008 | EU24 | Boiler |  | 6 | E6BTU/HR |  | OP |  | 2 | 10200501 | Fuel Comb - Industrial Boilers, ICEs - Oil |  |  | OP |  | 748 | GAL |  |  | 288 | 141 |  |  | Nitrogen Oxides | CAP |  | .007 | TON | [6 empty] | 2005NEI | 2005NEI
13255 | Spalding | 536611 | 25500039 | 30223BNDGN801GR | Bridgestone Bandag LLC | 326211 | Tire Manufacturing (except Retreading) |  | 33.2368 | -84.2348 | OP | 2008 | EU24 | Boiler |  | 6 | E6BTU/HR |  | OP |  | 2 | 10200501 | Fuel Comb - Industrial Boilers, ICEs - Oil |  |  | OP |  | 748 | GAL |  |  | 288 | 141 |  |  | Sulfur Dioxide | CAP |  | .029 | TON | [6 empty] | 2005NEI | 2005NEI
13255 | Spalding | 536611 | 25500039 | 30223BNDGN801GR | Bridgestone Bandag LLC | 326211 | Tire Manufacturing (except Retreading) |  | 33.2368 | -84.2348 | OP | 2008 | EU24 | Boiler |  | 6 | E6BTU/HR |  | OP |  | 1 | 10200603 | Fuel Comb - Industrial Boilers, ICEs - Natural Gas |  |  | OP |  | 8.60000038146973 | E6FT3 |  |  | 1200 | 1000 |  |  | PM Primary (Filt + Cond) | CAP |  | .033 | TON | [6 empty] | 2005NEI | 2005NEI
13255 | Spalding | 536611 | 25500039 | 30223BNDGN801GR | Bridgestone Bandag LLC | 326211 | Tire Manufacturing (except Retreading) |  | 33.2368 | -84.2348 | OP | 2008 | EU24 | Boiler |  | 6 | E6BTU/HR |  | OP |  | 1 | 10200603 | Fuel Comb - Industrial Boilers, ICEs - Natural Gas |  |  | OP |  | 8.60000038146973 | E6FT3 |  |  | 1200 | 1000 |  |  | PM10 Primary (Filt + Cond) | CAP |  | .00965032889507711 | TON | [6 empty] | 2005NEI | 2005NEI
13255 | Spalding | 536611 | 25500039 | 30223BNDGN801GR | Bridgestone Bandag LLC | 326211 | Tire Manufacturing (except Retreading) |  | 33.2368 | -84.2348 | OP | 2008 | EU24 | Boiler |  | 6 | E6BTU/HR |  | OP |  | 1 | 10200603 | Fuel Comb - Industrial Boilers, ICEs - Natural Gas |  |  | OP |  | 8.60000038146973 | E6FT3 |  |  | 1200 | 1000 |  |  | PM2.5 Filterable | CAP |  | .00824999995529652 | TON | [6 empty] | 2005NEI | 2005NEI
13255 | Spalding | 536611 | 25500039 | 30223BNDGN801GR | Bridgestone Bandag LLC | 326211 | Tire Manufacturing (except Retreading) |  | 33.2368 | -84.2348 | OP | 2008 | EU24 | Boiler |  | 6 | E6BTU/HR |  | OP |  | 1 | 10200603 | Fuel Comb - Industrial Boilers, ICEs - Natural Gas |  |  | OP |  | 8.60000038146973 | E6FT3 |  |  | 1200 | 1000 |  |  | PM2.5 Primary (Filt + Cond) | CAP |  | .00965032889507711 | TON | [6 empty] | 2005NEI | 2005NEI
13255 | Spalding | 536611 | 25500039 | 30223BNDGN801GR | Bridgestone Bandag LLC | 326211 | Tire Manufacturing (except Retreading) |  | 33.2368 | -84.2348 | OP | 2008 | EU24 | Boiler |  | 6 | E6BTU/HR |  | OP |  | 1 | 10200603 | Fuel Comb - Industrial Boilers, ICEs - Natural Gas |  |  | OP |  | 8.60000038146973 | E6FT3 |  |  | 1200 | 1000 |  |  | Volatile Organic Compounds | CAP |  | .024 | TON | 5.5 | LB | E6FT3 |  |  |  | 2005NEI | 2005NEI
13255 | Spalding | 536611 | 25500039 | 30223BNDGN801GR | Bridgestone Bandag LLC | 326211 | Tire Manufacturing (except Retreading) |  | 33.2368 | -84.2348 | OP | 2008 | EU24 | Boiler |  | 6 | E6BTU/HR |  | OP |  | 2 | 10200501 | Fuel Comb - Industrial Boilers, ICEs - Oil |  |  | OP |  | 748 | GAL |  |  | 288 | 141 |  |  | Acenaphthylene | HAP | HAP-VOC/PAH | .0000000001012 | LB | 0 | LB | MMBTU |  |  |  | 2005NEI | 2005NEI
13255 | Spalding | 536611 | 25500039 | 30223BNDGN801GR | Bridgestone Bandag LLC | 326211 | Tire Manufacturing (except Retreading) |  | 33.2368 | -84.2348 | OP | 2008 | EU24 | Boiler |  | 6 | E6BTU/HR |  | OP |  | 2 | 10200501 | Fuel Comb - Industrial Boilers, ICEs - Oil |  |  | OP |  | 748 | GAL |  |  | 288 | 141 |  |  | Chrysene | HAP | HAP-VOC/PAH | .000000000952 | LB | 0 | LB | MMBTU |  |  |  | 2005NEI | 2005NEI
13255 | Spalding | 536611 | 25500039 | 30223BNDGN801GR | Bridgestone Bandag LLC | 326211 | Tire Manufacturing (except Retreading) |  | 33.2368 | -84.2348 | OP | 2008 | EU24 | Boiler |  | 6 | E6BTU/HR |  | OP |  | 2 | 10200501 | Fuel Comb - Industrial Boilers, ICEs - Oil |  |  | OP |  | 748 | GAL |  |  | 288 | 141 |  |  | Formaldehyde | HAP | HAP-VOC | .00001344 | LB | 0 | LB | MMBTU |  |  |  | 2005NEI | 2005NEI
13255 | Spalding | 536611 | 25500039 | 30223BNDGN801GR | Bridgestone Bandag LLC | 326211 | Tire Manufacturing (except Retreading) |  | 33.2368 | -84.2348 | OP | 2008 | EU24 | Boiler |  | 6 | E6BTU/HR |  | OP |  | 2 | 10200501 | Fuel Comb - Industrial Boilers, ICEs - Oil |  |  | OP |  | 748 | GAL |  |  | 288 | 141 |  |  | Benz[a]Anthracene | HAP | HAP-VOC/PAH | .000000001604 | LB | 0 | LB | MMBTU |  |  |  | 2005NEI | 2005NEI
13255 | Spalding | 536611 | 25500039 | 30223BNDGN801GR | Bridgestone Bandag LLC | 326211 | Tire Manufacturing (except Retreading) |  | 33.2368 | -84.2348 | OP | 2008 | EU24 | Boiler |  | 6 | E6BTU/HR |  | OP |  | 2 | 10200501 | Fuel Comb - Industrial Boilers, ICEs - Oil |  |  | OP |  | 748 | GAL |  |  | 288 | 141 |  |  | Benzene | HAP | HAP-VOC | .000000084 | LB | 0 | LB | MMBTU |  |  |  | 2005NEI | 2005NEI
13255 | Spalding | 536611 | 25500039 | 30223BNDGN801GR | Bridgestone Bandag LLC | 326211 | Tire Manufacturing (except Retreading) |  | 33.2368 | -84.2348 | OP | 2008 | EU24 | Boiler |  | 6 | E6BTU/HR |  | OP |  | 2 | 10200501 | Fuel Comb - Industrial Boilers, ICEs - Oil |  |  | OP |  | 748 | GAL |  |  | 288 | 141 |  |  | Lead | CAP/HAP | HAP-Metal | .000000504 | LB | 0 | LB | MMBTU |  |  |  | 2005NEI | 2005NEI
13255 | Spalding | 536611 | 25500039 | 30223BNDGN801GR | Bridgestone Bandag LLC | 326211 | Tire Manufacturing (except Retreading) |  | 33.2368 | -84.2348 | OP | 2008 | EU24 | Boiler |  | 6 | E6BTU/HR |  | OP |  | 2 | 10200501 | Fuel Comb - Industrial Boilers, ICEs - Oil |  |  | OP |  | 748 | GAL |  |  | 288 | 141 |  |  | Manganese | HAP | HAP-Metal | .000000336 | LB | 0 | LB | MMBTU |  |  |  | 2005NEI | 2005NEI
13255 | Spalding | 536611 | 25500039 | 30223BNDGN801GR | Bridgestone Bandag LLC | 326211 | Tire Manufacturing (except Retreading) |  | 33.2368 | -84.2348 | OP | 2008 | EU24 | Boiler |  | 6 | E6BTU/HR |  | OP |  | 2 | 10200501 | Fuel Comb - Industrial Boilers, ICEs - Oil |  |  | OP |  | 748 | GAL |  |  | 288 | 141 |  |  | Mercury | HAP | HAP-Metal | .000000168 | LB | 0 | LB | MMBTU |  |  |  | 2005NEI | 2005NEI
13255 | Spalding | 536611 | 25500039 | 30223BNDGN801GR | Bridgestone Bandag LLC | 326211 | Tire Manufacturing (except Retreading) |  | 33.2368 | -84.2348 | OP | 2008 | EU24 | Boiler |  | 6 | E6BTU/HR |  | OP |  | 2 | 10200501 | Fuel Comb - Industrial Boilers, ICEs - Oil |  |  | OP |  | 748 | GAL |  |  | 288 | 141 |  |  | Nickel | HAP | HAP-Metal | .000000168 | LB | 0 | LB | MMBTU |  |  |  | 2005NEI | 2005NEI
13255 | Spalding | 536611 | 25500039 | 30223BNDGN801GR | Bridgestone Bandag LLC | 326211 | Tire Manufacturing (except Retreading) |  | 33.2368 | -84.2348 | OP | 2008 | EU24 | Boiler |  | 6 | E6BTU/HR |  | OP |  | 2 | 10200501 | Fuel Comb - Industrial Boilers, ICEs - Oil |  |  | OP |  | 748 | GAL |  |  | 288 | 141 |  |  | Arsenic | HAP | HAP-Metal | .000000224 | LB | 0 | LB | MMBTU |  |  |  | 2005NEI | 2005NEI
13255 | Spalding | 536611 | 25500039 | 30223BNDGN801GR | Bridgestone Bandag LLC | 326211 | Tire Manufacturing (except Retreading) |  | 33.2368 | -84.2348 | OP | 2008 | EU24 | Boiler |  | 6 | E6BTU/HR |  | OP |  | 2 | 10200501 | Fuel Comb - Industrial Boilers, ICEs - Oil |  |  | OP |  | 748 | GAL |  |  | 288 | 141 |  |  | Beryllium | HAP | HAP-Metal | .000000168 | LB | 0 | LB | MMBTU |  |  |  | 2005NEI | 2005NEI
13255 | Spalding | 536611 | 25500039 | 30223BNDGN801GR | Bridgestone Bandag LLC | 326211 | Tire Manufacturing (except Retreading) |  | 33.2368 | -84.2348 | OP | 2008 | EU24 | Boiler |  | 6 | E6BTU/HR |  | OP |  | 2 | 10200501 | Fuel Comb - Industrial Boilers, ICEs - Oil |  |  | OP |  | 748 | GAL |  |  | 288 | 141 |  |  | Cadmium | HAP | HAP-Metal | .000000168 | LB | 0 | LB | MMBTU |  |  |  | 2005NEI | 2005NEI
13255 | Spalding | 536611 | 25500039 | 30223BNDGN801GR | Bridgestone Bandag LLC | 326211 | Tire Manufacturing (except Retreading) |  | 33.2368 | -84.2348 | OP | 2008 | EU24 | Boiler |  | 6 | E6BTU/HR |  | OP |  | 2 | 10200501 | Fuel Comb - Industrial Boilers, ICEs - Oil |  |  | OP |  | 748 | GAL |  |  | 288 | 141 |  |  | PM2.5 Primary (Filt + Cond) | CAP |  | .00075 | TON | [6 empty] | 2005NEI | 2005NEI
13255 | Spalding | 536611 | 25500039 | 30223BNDGN801GR | Bridgestone Bandag LLC | 326211 | Tire Manufacturing (except Retreading) |  | 33.2368 | -84.2348 | OP | 2008 | EU24 | Boiler |  | 6 | E6BTU/HR |  | OP |  | 2 | 10200501 | Fuel Comb - Industrial Boilers, ICEs - Oil |  |  | OP |  | 748 | GAL |  |  | 288 | 141 |  |  | PM2.5 Filterable | CAP |  | .000109374988824129 | TON | [6 empty] | 2005NEI | 2005NEI
13255 | Spalding | 536611 | 25500039 | 30223BNDGN801GR | Bridgestone Bandag LLC | 326211 | Tire Manufacturing (except Retreading) |  | 33.2368 | -84.2348 | OP | 2008 | EU24 | Boiler |  | 6 | E6BTU/HR |  | OP |  | 2 | 10200501 | Fuel Comb - Industrial Boilers, ICEs - Oil |  |  | OP |  | 748 | GAL |  |  | 288 | 141 |  |  | PM10 Primary (Filt + Cond) | CAP |  | .00075 | TON | [6 empty] | 2005NEI | 2005NEI
13255 | Spalding | 536611 | 25500039 | 30223BNDGN801GR | Bridgestone Bandag LLC | 326211 | Tire Manufacturing (except Retreading) |  | 33.2368 | -84.2348 | OP | 2008 | EU24 | Boiler |  | 6 | E6BTU/HR |  | OP |  | 2 | 10200501 | Fuel Comb - Industrial Boilers, ICEs - Oil |  |  | OP |  | 748 | GAL |  |  | 288 | 141 |  |  | PM10 Filterable | CAP |  | .000109374988824129 | TON | [6 empty] | 2005NEI | 2005NEI
13255 | Spalding | 536611 | 25500039 | 30223BNDGN801GR | Bridgestone Bandag LLC | 326211 | Tire Manufacturing (except Retreading) |  | 33.2368 | -84.2348 | OP | 2008 | EU24 | Boiler |  | 6 | E6BTU/HR |  | OP |  | 2 | 10200501 | Fuel Comb - Industrial Boilers, ICEs - Oil |  |  | OP |  | 748 | GAL |  |  | 288 | 141 |  |  | PM Primary (Filt + Cond) | CAP |  | .00075 | TON | [6 empty] | 2005NEI | 2005NEI
13255 | Spalding | 536611 | 25500039 | 30223BNDGN801GR | Bridgestone Bandag LLC | 326211 | Tire Manufacturing (except Retreading) |  | 33.2368 | -84.2348 | OP | 2008 | EU24 | Boiler |  | 6 | E6BTU/HR |  | OP |  | 2 | 10200501 | Fuel Comb - Industrial Boilers, ICEs - Oil |  |  | OP |  | 748 | GAL |  |  | 288 | 141 |  |  | PM Condensible | CAP |  | .000640625017695129 | TON | [6 empty] | 2005NEI | 2005NEI
13255 | Spalding | 536611 | 25500039 | 30223BNDGN801GR | Bridgestone Bandag LLC | 326211 | Tire Manufacturing (except Retreading) |  | 33.2368 | -84.2348 | OP | 2008 | EU24 | Boiler |  | 6 | E6BTU/HR |  | OP |  | 2 | 10200501 | Fuel Comb - Industrial Boilers, ICEs - Oil |  |  | OP |  | 748 | GAL |  |  | 288 | 141 |  |  | Volatile Organic Compounds | CAP |  | .000075 | TON | [6 empty] | 2005NEI | 2005NEI
13255 | Spalding | 536611 | 25500039 | 30223BNDGN801GR | Bridgestone Bandag LLC | 326211 | Tire Manufacturing (except Retreading) |  | 33.2368 | -84.2348 | OP | 2008 | EU24 | Boiler |  | 6 | E6BTU/HR |  | OP |  | 2 | 10200501 | Fuel Comb - Industrial Boilers, ICEs - Oil |  |  | OP |  | 748 | GAL |  |  | 288 | 141 |  |  | Carbon Monoxide | CAP |  | .002 | TON | [6 empty] | 2005NEI | 2005NEI
13255 | Spalding | 536611 | 25500039 | 30223BNDGN801GR | Bridgestone Bandag LLC | 326211 | Tire Manufacturing (except Retreading) |  | 33.2368 | -84.2348 | OP | 2008 | EU24 | Boiler |  | 6 | E6BTU/HR |  | OP |  | 2 | 10200501 | Fuel Comb - Industrial Boilers, ICEs - Oil |  |  | OP |  | 748 | GAL |  |  | 288 | 141 |  |  | Fluorene | HAP | HAP-VOC/PAH | .000000001788 | LB | 0 | LB | MMBTU |  |  |  | 2005NEI | 2005NEI
13255 | Spalding | 536611 | 25500039 | 30223BNDGN801GR | Bridgestone Bandag LLC | 326211 | Tire Manufacturing (except Retreading) |  | 33.2368 | -84.2348 | OP | 2008 | EU24 | Boiler |  | 6 | E6BTU/HR |  | OP |  | 2 | 10200501 | Fuel Comb - Industrial Boilers, ICEs - Oil |  |  | OP |  | 748 | GAL |  |  | 288 | 141 |  |  | Phenanthrene | HAP | HAP-VOC/PAH | .0000000042 | LB | 0 | LB | MMBTU |  |  |  | 2005NEI | 2005NEI
13255 | Spalding | 536611 | 25500039 | 30223BNDGN801GR | Bridgestone Bandag LLC | 326211 | Tire Manufacturing (except Retreading) |  | 33.2368 | -84.2348 | OP | 2008 | EU24 | Boiler |  | 6 | E6BTU/HR |  | OP |  | 2 | 10200501 | Fuel Comb - Industrial Boilers, ICEs - Oil |  |  | OP |  | 748 | GAL |  |  | 288 | 141 |  |  | Acenaphthene | HAP | HAP-VOC/PAH | .00000000844 | LB | 0 | LB | MMBTU |  |  |  | 2005NEI | 2005NEI
13255 | Spalding | 536611 | 25500039 | 30223BNDGN801GR | Bridgestone Bandag LLC | 326211 | Tire Manufacturing (except Retreading) |  | 33.2368 | -84.2348 | OP | 2008 | EU23 | Boiler |  | 9 | E6BTU/HR |  | OP |  | 2 | 10200501 | Fuel Comb - Industrial Boilers, ICEs - Oil |  |  | OP |  | 6732 | GAL |  |  | 864 | 141 |  |  | Selenium | HAP | HAP-Metal | .00000714 | LB | 0 | LB | MMBTU |  |  |  | 2005NEI | 2005NEI
13255 | Spalding | 536611 | 25500039 | 30223BNDGN801GR | Bridgestone Bandag LLC | 326211 | Tire Manufacturing (except Retreading) |  | 33.2368 | -84.2348 | OP | 2008 | EU24 | Boiler |  | 6 | E6BTU/HR |  | OP |  | 2 | 10200501 | Fuel Comb - Industrial Boilers, ICEs - Oil |  |  | OP |  | 748 | GAL |  |  | 288 | 141 |  |  | Acetaldehyde | HAP | HAP-VOC | .00000196 | LB | 0 | LB | MMBTU |  |  |  | 2005NEI | 2005NEI
13255 | Spalding | 536611 | 25500039 | 30223BNDGN801GR | Bridgestone Bandag LLC | 326211 | Tire Manufacturing (except Retreading) |  | 33.2368 | -84.2348 | OP | 2008 | EU24 | Boiler |  | 6 | E6BTU/HR |  | OP |  | 2 | 10200501 | Fuel Comb - Industrial Boilers, ICEs - Oil |  |  | OP |  | 748 | GAL |  |  | 288 | 141 |  |  | Chromium | HAP | HAP-Metal | .000000168 | LB | 0 | LB | MMBTU |  |  |  | 2005NEI | 2005NEI
13255 | Spalding | 536611 | 25500039 | 30223BNDGN801GR | Bridgestone Bandag LLC | 326211 | Tire Manufacturing (except Retreading) |  | 33.2368 | -84.2348 | OP | 2008 | EU24 | Boiler |  | 6 | E6BTU/HR |  | OP |  | 2 | 10200501 | Fuel Comb - Industrial Boilers, ICEs - Oil |  |  | OP |  | 748 | GAL |  |  | 288 | 141 |  |  | Naphthalene | HAP | HAP-VOC | .000000452 | LB | 0 | LB | MMBTU |  |  |  | 2005NEI | 2005NEI
13255 | Spalding | 536611 | 25500039 | 30223BNDGN801GR | Bridgestone Bandag LLC | 326211 | Tire Manufacturing (except Retreading) |  | 33.2368 | -84.2348 | OP | 2008 | EU24 | Boiler |  | 6 | E6BTU/HR |  | OP |  | 2 | 10200501 | Fuel Comb - Industrial Boilers, ICEs - Oil |  |  | OP |  | 748 | GAL |  |  | 288 | 141 |  |  | Selenium | HAP | HAP-Metal | .00000084 | LB | 0 | LB | MMBTU |  |  |  | 2005NEI | 2005NEI
13255 | Spalding | 536611 | 25500039 | 30223BNDGN801GR | Bridgestone Bandag LLC | 326211 | Tire Manufacturing (except Retreading) |  | 33.2368 | -84.2348 | OP | 2008 | EU23 | Boiler |  | 9 | E6BTU/HR |  | OP |  | 1 | 10200602 | Fuel Comb - Industrial Boilers, ICEs - Natural Gas |  |  | OP |  | 25.8999996185303 | E6FT3 |  |  | 7200 | 1000 |  |  | Sulfur Dioxide | CAP |  | .008 | TON | .6 | LB | E6FT3 |  |  |  | 2005NEI | 2005NEI
13255 | Spalding | 536611 | 25500039 | 30223BNDGN801GR | Bridgestone Bandag LLC | 326211 | Tire Manufacturing (except Retreading) |  | 33.2368 | -84.2348 | OP | 2008 | EU23 | Boiler |  | 9 | E6BTU/HR |  | OP |  | 2 | 10200501 | Fuel Comb - Industrial Boilers, ICEs - Oil |  |  | OP |  | 6732 | GAL |  |  | 864 | 141 |  |  | Fluorene | HAP | HAP-VOC/PAH | .000000015198 | LB | 0 | LB | MMBTU |  |  |  | 2005NEI | 2005NEI
13255 | Spalding | 536611 | 25500039 | 30223BNDGN801GR | Bridgestone Bandag LLC | 326211 | Tire Manufacturing (except Retreading) |  | 33.2368 | -84.2348 | OP | 2008 | EU01 | Unclassified |  | 58000000 | LB/YR |  | PS | 2019 | 1 | 30800111 | Industrial Processes - NEC |  |  | PS | 2019 | 29180 | TON |  |  | 4000 |  |  |  | PM2.5 Filterable | CAP |  | .294901967048645 | TON | [6 empty] | 2005NEI | 2005NEI
13255 | Spalding | 536611 | 25500039 | 30223BNDGN801GR | Bridgestone Bandag LLC | 326211 | Tire Manufacturing (except Retreading) |  | 33.2368 | -84.2348 | OP | 2008 | EU10 | Unclassified |  | 26500000 | LB/YR |  | PS | 2019 | 1 | 30800199 | Industrial Processes - NEC |  |  | PS | 2019 | 14590 | TON |  |  | 6000 |  |  |  | Volatile Organic Compounds | CAP |  | 6.3 | TON |  |  |  |  | Engineering Judgment |  | 2005NEI | 2005NEI
13255 | Spalding | 536611 | 25500039 | 30223BNDGN801GR | Bridgestone Bandag LLC | 326211 | Tire Manufacturing (except Retreading) |  | 33.2368 | -84.2348 | OP | 2008 | EU16 | Unclassified |  | 83300 | LB/YR |  | PS | 2019 | 1 | 39999999 | Industrial Processes - NEC |  |  | PS | 2019 | 41.6554985046387 | TON |  |  | 4000 |  |  |  | Volatile Organic Compounds | CAP |  | 10.83 | TON |  |  |  |  | Material Balance |  | 2005NEI | 2005NEI
13255 | Spalding | 536611 | 25500039 | 30223BNDGN801GR | Bridgestone Bandag LLC | 326211 | Tire Manufacturing (except Retreading) |  | 33.2368 | -84.2348 | OP | 2008 | EU15 | Unclassified |  | 5000000 | LB/YR |  | PS | 2019 | 1 | 39999999 | Industrial Processes - NEC |  |  | PS | 2019 | 2690 | TON |  |  | 2000 |  |  |  | PM Condensible | CAP |  | .0156862754374743 | TON | [6 empty] | 2005NEI | 2005NEI
13255 | Spalding | 536611 | 25500039 | 30223BNDGN801GR | Bridgestone Bandag LLC | 326211 | Tire Manufacturing (except Retreading) |  | 33.2368 | -84.2348 | OP | 2008 | EU15 | Unclassified |  | 5000000 | LB/YR |  | PS | 2019 | 1 | 39999999 | Industrial Processes - NEC |  |  | PS | 2019 | 2690 | TON |  |  | 2000 |  |  |  | PM10 Primary (Filt + Cond) | CAP |  | .2 | TON | [6 empty] | 2005NEI | 2005NEI
13255 | Spalding | 536611 | 25500039 | 30223BNDGN801GR | Bridgestone Bandag LLC | 326211 | Tire Manufacturing (except Retreading) |  | 33.2368 | -84.2348 | OP | 2008 | EU15 | Unclassified |  | 5000000 | LB/YR |  | PS | 2019 | 1 | 39999999 | Industrial Processes - NEC |  |  | PS | 2019 | 2690 | TON |  |  | 2000 |  |  |  | PM Primary (Filt + Cond) | CAP |  | .2 | TON | [6 empty] | 2005NEI | 2005NEI
13255 | Spalding | 536611 | 25500039 | 30223BNDGN801GR | Bridgestone Bandag LLC | 326211 | Tire Manufacturing (except Retreading) |  | 33.2368 | -84.2348 | OP | 2008 | EU15 | Unclassified |  | 5000000 | LB/YR |  | PS | 2019 | 1 | 39999999 | Industrial Processes - NEC |  |  | PS | 2019 | 2690 | TON |  |  | 2000 |  |  |  | PM10 Filterable | CAP |  | .184313729405403 | TON | [6 empty] | 2005NEI | 2005NEI
13255 | Spalding | 536611 | 25500039 | 30223BNDGN801GR | Bridgestone Bandag LLC | 326211 | Tire Manufacturing (except Retreading) |  | 33.2368 | -84.2348 | OP | 2008 | EU15 | Unclassified |  | 5000000 | LB/YR |  | PS | 2019 | 1 | 39999999 | Industrial Processes - NEC |  |  | PS | 2019 | 2690 | TON |  |  | 2000 |  |  |  | PM2.5 Filterable | CAP |  | .184313729405403 | TON | [6 empty] | 2005NEI | 2005NEI
13255 | Spalding | 536611 | 25500039 | 30223BNDGN801GR | Bridgestone Bandag LLC | 326211 | Tire Manufacturing (except Retreading) |  | 33.2368 | -84.2348 | OP | 2008 | EU15 | Unclassified |  | 5000000 | LB/YR |  | PS | 2019 | 1 | 39999999 | Industrial Processes - NEC |  |  | PS | 2019 | 2690 | TON |  |  | 2000 |  |  |  | PM2.5 Primary (Filt + Cond) | CAP |  | .2 | TON | [6 empty] | 2005NEI | 2005NEI
13255 | Spalding | 536611 | 25500039 | 30223BNDGN801GR | Bridgestone Bandag LLC | 326211 | Tire Manufacturing (except Retreading) |  | 33.2368 | -84.2348 | OP | 2008 | EU14 | Unclassified |  | 21300000 | LB/YR |  | PS | 2019 | 1 | 39999999 | Industrial Processes - NEC |  |  | PS | 2019 | 8830 | TON |  |  | 4000 |  |  |  | PM Primary (Filt + Cond) | CAP |  | .6 | TON | [6 empty] | 2005NEI | 2005NEI
13255 | Spalding | 536611 | 25500039 | 30223BNDGN801GR | Bridgestone Bandag LLC | 326211 | Tire Manufacturing (except Retreading) |  | 33.2368 | -84.2348 | OP | 2008 | EU14 | Unclassified |  | 21300000 | LB/YR |  | PS | 2019 | 1 | 39999999 | Industrial Processes - NEC |  |  | PS | 2019 | 8830 | TON |  |  | 4000 |  |  |  | PM10 Filterable | CAP |  | .552941203117371 | TON | [6 empty] | 2005NEI | 2005NEI
13255 | Spalding | 536611 | 25500039 | 30223BNDGN801GR | Bridgestone Bandag LLC | 326211 | Tire Manufacturing (except Retreading) |  | 33.2368 | -84.2348 | OP | 2008 | EU14 | Unclassified |  | 21300000 | LB/YR |  | PS | 2019 | 1 | 39999999 | Industrial Processes - NEC |  |  | PS | 2019 | 8830 | TON |  |  | 4000 |  |  |  | PM2.5 Filterable | CAP |  | .552941203117371 | TON | [6 empty] | 2005NEI | 2005NEI
13255 | Spalding | 536611 | 25500039 | 30223BNDGN801GR | Bridgestone Bandag LLC | 326211 | Tire Manufacturing (except Retreading) |  | 33.2368 | -84.2348 | OP | 2008 | EU14 | Unclassified |  | 21300000 | LB/YR |  | PS | 2019 | 1 | 39999999 | Industrial Processes - NEC |  |  | PS | 2019 | 8830 | TON |  |  | 4000 |  |  |  | PM2.5 Primary (Filt + Cond) | CAP |  | .6 | TON | [6 empty] | 2005NEI | 2005NEI
13255 | Spalding | 536611 | 25500039 | 30223BNDGN801GR | Bridgestone Bandag LLC | 326211 | Tire Manufacturing (except Retreading) |  | 33.2368 | -84.2348 | OP | 2008 | EU14 | Unclassified |  | 21300000 | LB/YR |  | PS | 2019 | 1 | 39999999 | Industrial Processes - NEC |  |  | PS | 2019 | 8830 | TON |  |  | 4000 |  |  |  | PM Condensible | CAP |  | .0470588281750679 | TON | [6 empty] | 2005NEI | 2005NEI
13255 | Spalding | 536611 | 25500039 | 30223BNDGN801GR | Bridgestone Bandag LLC | 326211 | Tire Manufacturing (except Retreading) |  | 33.2368 | -84.2348 | OP | 2008 | EU14 | Unclassified |  | 21300000 | LB/YR |  | PS | 2019 | 1 | 39999999 | Industrial Processes - NEC |  |  | PS | 2019 | 8830 | TON |  |  | 4000 |  |  |  | PM10 Primary (Filt + Cond) | CAP |  | .6 | TON | [6 empty] | 2005NEI | 2005NEI
13255 | Spalding | 536611 | 25500039 | 30223BNDGN801GR | Bridgestone Bandag LLC | 326211 | Tire Manufacturing (except Retreading) |  | 33.2368 | -84.2348 | OP | 2008 | EU13 | Unclassified |  | 21300000 | LB/YR |  | PS | 2019 | 1 | 39999999 | Industrial Processes - NEC |  |  | PS | 2019 | 8830 | TON |  |  | 4000 |  |  |  | PM Condensible | CAP |  | .0470588281750679 | TON | [6 empty] | 2005NEI | 2005NEI
13255 | Spalding | 536611 | 25500039 | 30223BNDGN801GR | Bridgestone Bandag LLC | 326211 | Tire Manufacturing (except Retreading) |  | 33.2368 | -84.2348 | OP | 2008 | EU13 | Unclassified |  | 21300000 | LB/YR |  | PS | 2019 | 1 | 39999999 | Industrial Processes - NEC |  |  | PS | 2019 | 8830 | TON |  |  | 4000 |  |  |  | PM Primary (Filt + Cond) | CAP |  | .6 | TON | [6 empty] | 2005NEI | 2005NEI
13255 | Spalding | 536611 | 25500039 | 30223BNDGN801GR | Bridgestone Bandag LLC | 326211 | Tire Manufacturing (except Retreading) |  | 33.2368 | -84.2348 | OP | 2008 |  | Unclassified | EPATRI facility reported emissions |  |  | set status to OP to allow 2011 TRI emissions | OP | 2011 |  | 39999999 | Industrial Processes - NEC | TRI Stack Emissions |  | OP | [9 empty] | Lead | CAP/HAP | HAP-Metal | .00002 | LB | [6 empty] | 2005NEI | 2005NEI
13255 | Spalding | 536611 | 25500039 | 30223BNDGN801GR | Bridgestone Bandag LLC | 326211 | Tire Manufacturing (except Retreading) |  | 33.2368 | -84.2348 | OP | 2008 |  | Unclassified | EPATRI facility reported emissions |  |  | set status to OP to allow 2011 TRI emissions | OP | 2011 |  | 39999999 | Industrial Processes - NEC | TRI Stack Emissions |  | OP | [9 empty] | PAH, total | HAP | HAP-VOC/PAH | .000025 | LB | [6 empty] | 2005NEI | 2005NEI
13255 | Spalding | 536611 | 25500039 | 30223BNDGN801GR | Bridgestone Bandag LLC | 326211 | Tire Manufacturing (except Retreading) |  | 33.2368 | -84.2348 | OP | 2008 | EU21 | Storage Tank |  | 125000 | GAL/YR |  | PS | 2019 | 1 | 40701605 | Industrial Processes - Storage and Transfer |  |  | PS | 2019 | 356.25 | TON |  |  | 2000 |  |  |  | Volatile Organic Compounds | CAP |  | .5 | TON | [6 empty] | 2005NEI | 2005NEI
13255 | Spalding | 536611 | 25500039 | 30223BNDGN801GR | Bridgestone Bandag LLC | 326211 | Tire Manufacturing (except Retreading) |  | 33.2368 | -84.2348 | OP | 2008 | EU19 | Unclassified |  | 3430 | LB/YR |  | PS | 2019 | 1 | 39999999 | Industrial Processes - NEC |  |  | PS | 2019 | 1.71549999713898 | TON |  |  | 2000 |  |  |  | Volatile Organic Compounds | CAP |  | .446 | TON |  |  |  |  | Material Balance |  | 2005NEI | 2005NEI
13255 | Spalding | 536611 | 25500039 | 30223BNDGN801GR | Bridgestone Bandag LLC | 326211 | Tire Manufacturing (except Retreading) |  | 33.2368 | -84.2348 | OP | 2008 | EU07 | Grinder |  | 10000000 | LB/YR |  | PS | 2019 | 1 | 30800112 | Industrial Processes - NEC |  |  | PS | 2019 | 5000 | TON |  |  | 2000 |  |  |  | Volatile Organic Compounds | CAP |  | .55 | TON |  |  |  |  | Engineering Judgment |  | 2005NEI | 2005NEI
13255 | Spalding | 536611 | 25500039 | 30223BNDGN801GR | Bridgestone Bandag LLC | 326211 | Tire Manufacturing (except Retreading) |  | 33.2368 | -84.2348 | OP | 2008 | EU08 | Unclassified |  | 29200000 | LB/YR |  | PS | 2019 | 1 | 30800113 | Industrial Processes - NEC |  |  | PS | 2019 | 14590 | TON |  |  | 6000 |  |  |  | Volatile Organic Compounds | CAP |  | .18 | TON |  |  |  |  | Engineering Judgment |  | 2005NEI | 2005NEI
13255 | Spalding | 536611 | 25500039 | 30223BNDGN801GR | Bridgestone Bandag LLC | 326211 | Tire Manufacturing (except Retreading) |  | 33.2368 | -84.2348 | OP | 2008 | EU01 | Unclassified |  | 58000000 | LB/YR |  | PS | 2019 | 1 | 30800111 | Industrial Processes - NEC |  |  | PS | 2019 | 29180 | TON |  |  | 4000 |  |  |  | PM10 Primary (Filt + Cond) | CAP |  | .32 | TON | [6 empty] | 2005NEI | 2005NEI
13255 | Spalding | 536611 | 25500039 | 30223BNDGN801GR | Bridgestone Bandag LLC | 326211 | Tire Manufacturing (except Retreading) |  | 33.2368 | -84.2348 | OP | 2008 | EU09 | Unclassified |  | 29200000 | LB/YR |  | PS | 2019 | 1 | 30800113 | Industrial Processes - NEC |  |  | PS | 2019 | 14590 | TON |  |  | 6000 |  |  |  | Volatile Organic Compounds | CAP |  | .18 | TON |  |  |  |  | Engineering Judgment |  | 2005NEI | 2005NEI
13255 | Spalding | 536611 | 25500039 | 30223BNDGN801GR | Bridgestone Bandag LLC | 326211 | Tire Manufacturing (except Retreading) |  | 33.2368 | -84.2348 | OP | 2008 | EU17 | Unclassified |  | 83300 | LB/YR |  | PS | 2019 | 1 | 39999999 | Industrial Processes - NEC |  |  | PS | 2019 | 41.6554985046387 | TON |  |  | 4000 |  |  |  | Volatile Organic Compounds | CAP |  | 10.83 | TON |  |  |  |  | Material Balance |  | 2005NEI | 2005NEI
13255 | Spalding | 536611 | 25500039 | 30223BNDGN801GR | Bridgestone Bandag LLC | 326211 | Tire Manufacturing (except Retreading) |  | 33.2368 | -84.2348 | OP | 2008 | EU11 | Unclassified |  | 26500000 | LB/YR |  | PS | 2019 | 1 | 30800199 | Industrial Processes - NEC |  |  | PS | 2019 | 14590 | TON |  |  | 6000 |  |  |  | Volatile Organic Compounds | CAP |  | 6.3 | TON |  |  |  |  | Engineering Judgment |  | 2005NEI | 2005NEI
13255 | Spalding | 536611 | 25500039 | 30223BNDGN801GR | Bridgestone Bandag LLC | 326211 | Tire Manufacturing (except Retreading) |  | 33.2368 | -84.2348 | OP | 2008 | EU13 | Unclassified |  | 21300000 | LB/YR |  | PS | 2019 | 1 | 39999999 | Industrial Processes - NEC |  |  | PS | 2019 | 8830 | TON |  |  | 4000 |  |  |  | PM2.5 Primary (Filt + Cond) | CAP |  | .6 | TON | [6 empty] | 2005NEI | 2005NEI
13255 | Spalding | 536611 | 25500039 | 30223BNDGN801GR | Bridgestone Bandag LLC | 326211 | Tire Manufacturing (except Retreading) |  | 33.2368 | -84.2348 | OP | 2008 | EU13 | Unclassified |  | 21300000 | LB/YR |  | PS | 2019 | 1 | 39999999 | Industrial Processes - NEC |  |  | PS | 2019 | 8830 | TON |  |  | 4000 |  |  |  | PM2.5 Filterable | CAP |  | .552941203117371 | TON | [6 empty] | 2005NEI | 2005NEI
13255 | Spalding | 536611 | 25500039 | 30223BNDGN801GR | Bridgestone Bandag LLC | 326211 | Tire Manufacturing (except Retreading) |  | 33.2368 | -84.2348 | OP | 2008 | EU13 | Unclassified |  | 21300000 | LB/YR |  | PS | 2019 | 1 | 39999999 | Industrial Processes - NEC |  |  | PS | 2019 | 8830 | TON |  |  | 4000 |  |  |  | PM10 Primary (Filt + Cond) | CAP |  | .6 | TON | [6 empty] | 2005NEI | 2005NEI
13255 | Spalding | 536611 | 25500039 | 30223BNDGN801GR | Bridgestone Bandag LLC | 326211 | Tire Manufacturing (except Retreading) |  | 33.2368 | -84.2348 | OP | 2008 | EU13 | Unclassified |  | 21300000 | LB/YR |  | PS | 2019 | 1 | 39999999 | Industrial Processes - NEC |  |  | PS | 2019 | 8830 | TON |  |  | 4000 |  |  |  | PM10 Filterable | CAP |  | .552941203117371 | TON | [6 empty] | 2005NEI | 2005NEI
13255 | Spalding | 536611 | 25500039 | 30223BNDGN801GR | Bridgestone Bandag LLC | 326211 | Tire Manufacturing (except Retreading) |  | 33.2368 | -84.2348 | OP | 2008 | EU18 | Unclassified |  | 83300 | LB/YR |  | PS | 2019 | 1 | 39999999 | Industrial Processes - NEC |  |  | PS | 2019 | 41.6554985046387 | TON |  |  | 4000 |  |  |  | Volatile Organic Compounds | CAP |  | 10.83 | TON |  |  |  |  | Material Balance |  | 2005NEI | 2005NEI
13255 | Spalding | 536611 | 25500039 | 30223BNDGN801GR | Bridgestone Bandag LLC | 326211 | Tire Manufacturing (except Retreading) |  | 33.2368 | -84.2348 | OP | 2008 | EU23 | Boiler |  | 9 | E6BTU/HR |  | OP |  | 2 | 10200501 | Fuel Comb - Industrial Boilers, ICEs - Oil |  |  | OP |  | 6732 | GAL |  |  | 864 | 141 |  |  | Acenaphthene | HAP | HAP-VOC/PAH | .00000007174 | LB | 0 | LB | MMBTU |  |  |  | 2005NEI | 2005NEI
13255 | Spalding | 536611 | 25500039 | 30223BNDGN801GR | Bridgestone Bandag LLC | 326211 | Tire Manufacturing (except Retreading) |  | 33.2368 | -84.2348 | OP | 2008 | EU01 | Unclassified |  | 58000000 | LB/YR |  | PS | 2019 | 1 | 30800111 | Industrial Processes - NEC |  |  | PS | 2019 | 29180 | TON |  |  | 4000 |  |  |  | PM Primary (Filt + Cond) | CAP |  | .32 | TON | [6 empty] | 2005NEI | 2005NEI
13255 | Spalding | 536611 | 25500039 | 30223BNDGN801GR | Bridgestone Bandag LLC | 326211 | Tire Manufacturing (except Retreading) |  | 33.2368 | -84.2348 | OP | 2008 | EU01 | Unclassified |  | 58000000 | LB/YR |  | PS | 2019 | 1 | 30800111 | Industrial Processes - NEC |  |  | PS | 2019 | 29180 | TON |  |  | 4000 |  |  |  | PM2.5 Primary (Filt + Cond) | CAP |  | .32 | TON | [6 empty] | 2005NEI | 2005NEI
13255 | Spalding | 536611 | 25500039 | 30223BNDGN801GR | Bridgestone Bandag LLC | 326211 | Tire Manufacturing (except Retreading) |  | 33.2368 | -84.2348 | OP | 2008 | EU23 | Boiler |  | 9 | E6BTU/HR |  | OP |  | 2 | 10200501 | Fuel Comb - Industrial Boilers, ICEs - Oil |  |  | OP |  | 6732 | GAL |  |  | 864 | 141 |  |  | Naphthalene | HAP | HAP-VOC | .000003842 | LB | 0 | LB | MMBTU |  |  |  | 2005NEI | 2005NEI
13255 | Spalding | 536611 | 25500039 | 30223BNDGN801GR | Bridgestone Bandag LLC | 326211 | Tire Manufacturing (except Retreading) |  | 33.2368 | -84.2348 | OP | 2008 | EU23 | Boiler |  | 9 | E6BTU/HR |  | OP |  | 2 | 10200501 | Fuel Comb - Industrial Boilers, ICEs - Oil |  |  | OP |  | 6732 | GAL |  |  | 864 | 141 |  |  | Nitrogen Oxides | CAP |  | .067 | TON | [6 empty] | 2005NEI | 2005NEI
13255 | Spalding | 536611 | 25500039 | 30223BNDGN801GR | Bridgestone Bandag LLC | 326211 | Tire Manufacturing (except Retreading) |  | 33.2368 | -84.2348 | OP | 2008 | EU23 | Boiler |  | 9 | E6BTU/HR |  | OP |  | 2 | 10200501 | Fuel Comb - Industrial Boilers, ICEs - Oil |  |  | OP |  | 6732 | GAL |  |  | 864 | 141 |  |  | PM Condensible | CAP |  | .0059791668318212 | TON | [6 empty] | 2005NEI | 2005NEI
13255 | Spalding | 536611 | 25500039 | 30223BNDGN801GR | Bridgestone Bandag LLC | 326211 | Tire Manufacturing (except Retreading) |  | 33.2368 | -84.2348 | OP | 2008 | EU23 | Boiler |  | 9 | E6BTU/HR |  | OP |  | 2 | 10200501 | Fuel Comb - Industrial Boilers, ICEs - Oil |  |  | OP |  | 6732 | GAL |  |  | 864 | 141 |  |  | PM10 Filterable | CAP |  | .00102083338424563 | TON | [6 empty] | 2005NEI | 2005NEI
13255 | Spalding | 536611 | 25500039 | 30223BNDGN801GR | Bridgestone Bandag LLC | 326211 | Tire Manufacturing (except Retreading) |  | 33.2368 | -84.2348 | OP | 2008 | EU23 | Boiler |  | 9 | E6BTU/HR |  | OP |  | 2 | 10200501 | Fuel Comb - Industrial Boilers, ICEs - Oil |  |  | OP |  | 6732 | GAL |  |  | 864 | 141 |  |  | PM2.5 Filterable | CAP |  | .00102083338424563 | TON | [6 empty] | 2005NEI | 2005NEI
13255 | Spalding | 536611 | 25500039 | 30223BNDGN801GR | Bridgestone Bandag LLC | 326211 | Tire Manufacturing (except Retreading) |  | 33.2368 | -84.2348 | OP | 2008 | EU23 | Boiler |  | 9 | E6BTU/HR |  | OP |  | 2 | 10200501 | Fuel Comb - Industrial Boilers, ICEs - Oil |  |  | OP |  | 6732 | GAL |  |  | 864 | 141 |  |  | PM2.5 Primary (Filt + Cond) | CAP |  | .007 | TON | [6 empty] | 2005NEI | 2005NEI
13255 | Spalding | 536611 | 25500039 | 30223BNDGN801GR | Bridgestone Bandag LLC | 326211 | Tire Manufacturing (except Retreading) |  | 33.2368 | -84.2348 | OP | 2008 | EU23 | Boiler |  | 9 | E6BTU/HR |  | OP |  | 2 | 10200501 | Fuel Comb - Industrial Boilers, ICEs - Oil |  |  | OP |  | 6732 | GAL |  |  | 864 | 141 |  |  | Volatile Organic Compounds | CAP |  | .0067 | TON | [6 empty] | 2005NEI | 2005NEI
13255 | Spalding | 536611 | 25500039 | 30223BNDGN801GR | Bridgestone Bandag LLC | 326211 | Tire Manufacturing (except Retreading) |  | 33.2368 | -84.2348 | OP | 2008 | EU23 | Boiler |  | 9 | E6BTU/HR |  | OP |  | 1 | 10200602 | Fuel Comb - Industrial Boilers, ICEs - Natural Gas |  |  | OP |  | 25.8999996185303 | E6FT3 |  |  | 7200 | 1000 |  |  | Fluoranthene | HAP | HAP-VOC/PAH | .000000000040875 | LB | 0 | LB | MMBTU |  |  |  | 2005NEI | 2005NEI
13255 | Spalding | 536611 | 25500039 | 30223BNDGN801GR | Bridgestone Bandag LLC | 326211 | Tire Manufacturing (except Retreading) |  | 33.2368 | -84.2348 | OP | 2008 | EU23 | Boiler |  | 9 | E6BTU/HR |  | OP |  | 1 | 10200602 | Fuel Comb - Industrial Boilers, ICEs - Natural Gas |  |  | OP |  | 25.8999996185303 | E6FT3 |  |  | 7200 | 1000 |  |  | Phenanthrene | HAP | HAP-VOC/PAH | .000000000231625 | LB | 0 | LB | MMBTU |  |  |  | 2005NEI | 2005NEI
13255 | Spalding | 536611 | 25500039 | 30223BNDGN801GR | Bridgestone Bandag LLC | 326211 | Tire Manufacturing (except Retreading) |  | 33.2368 | -84.2348 | OP | 2008 | EU23 | Boiler |  | 9 | E6BTU/HR |  | OP |  | 1 | 10200602 | Fuel Comb - Industrial Boilers, ICEs - Natural Gas |  |  | OP |  | 25.8999996185303 | E6FT3 |  |  | 7200 | 1000 |  |  | Nitrogen Oxides | CAP |  | 1.3 | TON | 100 | LB | E6FT3 |  |  |  | 2005NEI | 2005NEI
13255 | Spalding | 536611 | 25500039 | 30223BNDGN801GR | Bridgestone Bandag LLC | 326211 | Tire Manufacturing (except Retreading) |  | 33.2368 | -84.2348 | OP | 2008 | EU23 | Boiler |  | 9 | E6BTU/HR |  | OP |  | 1 | 10200602 | Fuel Comb - Industrial Boilers, ICEs - Natural Gas |  |  | OP |  | 25.8999996185303 | E6FT3 |  |  | 7200 | 1000 |  |  | PM10 Filterable | CAP |  | .0247500017285347 | TON | [6 empty] | 2005NEI | 2005NEI
13255 | Spalding | 536611 | 25500039 | 30223BNDGN801GR | Bridgestone Bandag LLC | 326211 | Tire Manufacturing (except Retreading) |  | 33.2368 | -84.2348 | OP | 2008 | EU24 | Boiler |  | 6 | E6BTU/HR |  | OP |  | 1 | 10200603 | Fuel Comb - Industrial Boilers, ICEs - Natural Gas |  |  | OP |  | 8.60000038146973 | E6FT3 |  |  | 1200 | 1000 |  |  | PM Condensible | CAP |  | .00140032893978059 | TON | [6 empty] | 2005NEI | 2005NEI
13255 | Spalding | 536611 | 25500039 | 30223BNDGN801GR | Bridgestone Bandag LLC | 326211 | Tire Manufacturing (except Retreading) |  | 33.2368 | -84.2348 | OP | 2008 | EU23 | Boiler |  | 9 | E6BTU/HR |  | OP |  | 1 | 10200602 | Fuel Comb - Industrial Boilers, ICEs - Natural Gas |  |  | OP |  | 25.8999996185303 | E6FT3 |  |  | 7200 | 1000 |  |  | Pyrene | HAP | HAP-VOC/PAH | .000000000068125 | LB | 0 | LB | MMBTU |  |  |  | 2005NEI | 2005NEI
13255 | Spalding | 536611 | 25500039 | 30223BNDGN801GR | Bridgestone Bandag LLC | 326211 | Tire Manufacturing (except Retreading) |  | 33.2368 | -84.2348 | OP | 2008 | EU23 | Boiler |  | 9 | E6BTU/HR |  | OP |  | 1 | 10200602 | Fuel Comb - Industrial Boilers, ICEs - Natural Gas |  |  | OP |  | 25.8999996185303 | E6FT3 |  |  | 7200 | 1000 |  |  | Formaldehyde | HAP | HAP-VOC | .000001021875 | LB | 0 | LB | MMBTU |  |  |  | 2005NEI | 2005NEI
13255 | Spalding | 536611 | 25500039 | 30223BNDGN801GR | Bridgestone Bandag LLC | 326211 | Tire Manufacturing (except Retreading) |  | 33.2368 | -84.2348 | OP | 2008 | EU23 | Boiler |  | 9 | E6BTU/HR |  | OP |  | 1 | 10200602 | Fuel Comb - Industrial Boilers, ICEs - Natural Gas |  |  | OP |  | 25.8999996185303 | E6FT3 |  |  | 7200 | 1000 |  |  | Benzene | HAP | HAP-VOC | .0000000286125 | LB | 0 | LB | MMBTU |  |  |  | 2005NEI | 2005NEI
13255 | Spalding | 536611 | 25500039 | 30223BNDGN801GR | Bridgestone Bandag LLC | 326211 | Tire Manufacturing (except Retreading) |  | 33.2368 | -84.2348 | OP | 2008 | EU23 | Boiler |  | 9 | E6BTU/HR |  | OP |  | 1 | 10200602 | Fuel Comb - Industrial Boilers, ICEs - Natural Gas |  |  | OP |  | 25.8999996185303 | E6FT3 |  |  | 7200 | 1000 |  |  | Acetaldehyde | HAP | HAP-VOC | .000000000177125 | LB | 0 | LB | MMBTU |  |  |  | 2005NEI | 2005NEI
13255 | Spalding | 536611 | 25500039 | 30223BNDGN801GR | Bridgestone Bandag LLC | 326211 | Tire Manufacturing (except Retreading) |  | 33.2368 | -84.2348 | OP | 2008 | EU23 | Boiler |  | 9 | E6BTU/HR |  | OP |  | 1 | 10200602 | Fuel Comb - Industrial Boilers, ICEs - Natural Gas |  |  | OP |  | 25.8999996185303 | E6FT3 |  |  | 7200 | 1000 |  |  | Fluorene | HAP | HAP-VOC/PAH | .00000000003815 | LB | 0 | LB | MMBTU |  |  |  | 2005NEI | 2005NEI
13255 | Spalding | 536611 | 25500039 | 30223BNDGN801GR | Bridgestone Bandag LLC | 326211 | Tire Manufacturing (except Retreading) |  | 33.2368 | -84.2348 | OP | 2008 | EU01 | Unclassified |  | 58000000 | LB/YR |  | PS | 2019 | 1 | 30800111 | Industrial Processes - NEC |  |  | PS | 2019 | 29180 | TON |  |  | 4000 |  |  |  | PM10 Filterable | CAP |  | .294901967048645 | TON | [6 empty] | 2005NEI | 2005NEI
13255 | Spalding | 536611 | 25500039 | 30223BNDGN801GR | Bridgestone Bandag LLC | 326211 | Tire Manufacturing (except Retreading) |  | 33.2368 | -84.2348 | OP | 2008 | EU04 | Grinder |  | 29200000 | LB/YR |  | PS | 2019 | 1 | 30800112 | Industrial Processes - NEC |  |  | PS | 2019 | 14590 | TON |  |  | 6000 |  |  |  | Volatile Organic Compounds | CAP |  | 1.6 | TON |  |  |  |  | Engineering Judgment |  | 2005NEI | 2005NEI
13255 | Spalding | 536611 | 25500039 | 30223BNDGN801GR | Bridgestone Bandag LLC | 326211 | Tire Manufacturing (except Retreading) |  | 33.2368 | -84.2348 | OP | 2008 | EU22 | Unclassified |  | 13900 | LB/YR |  | PS | 2019 | 1 | 39999999 | Industrial Processes - NEC |  |  | PS | 2019 | 6.93100023269653 | TON |  |  | 4000 |  |  |  | Volatile Organic Compounds | CAP |  | 6.9 | TON |  |  |  |  | Material Balance |  | 2005NEI | 2005NEI
13255 | Spalding | 536611 | 25500039 | 30223BNDGN801GR | Bridgestone Bandag LLC | 326211 | Tire Manufacturing (except Retreading) |  | 33.2368 | -84.2348 | OP | 2008 | EU03 | Grinder |  | 29200000 | LB/YR |  | PS | 2019 | 1 | 30800112 | Industrial Processes - NEC |  |  | PS | 2019 | 14590 | TON |  |  | 4000 |  |  |  | Volatile Organic Compounds | CAP |  | 1.6 | TON |  |  |  |  | Engineering Judgment |  | 2005NEI | 2005NEI
13255 | Spalding | 536611 | 25500039 | 30223BNDGN801GR | Bridgestone Bandag LLC | 326211 | Tire Manufacturing (except Retreading) |  | 33.2368 | -84.2348 | OP | 2008 | EU02 | Grinder |  | 58000000 | LB/YR |  | PS | 2019 | 1 | 30800112 | Industrial Processes - NEC |  |  | PS | 2019 | 29180 | TON |  |  | 5000 |  |  |  | Volatile Organic Compounds | CAP |  | 3.6 | TON |  |  |  |  | Engineering Judgment |  | 2005NEI | 2005NEI
13255 | Spalding | 536611 | 25500039 | 30223BNDGN801GR | Bridgestone Bandag LLC | 326211 | Tire Manufacturing (except Retreading) |  | 33.2368 | -84.2348 | OP | 2008 | EU25 | Storage Tank |  | 7500 | GAL/YR |  | PS | 2019 | 1 | 40400413 | Bulk Gasoline Terminals |  |  | PS | 2019 | 28.1200008392334 | TON |  |  | 1728 |  |  |  | Volatile Organic Compounds | CAP |  | .0005 | TON | [6 empty] | 2005NEI | 2005NEI
13255 | Spalding | 536611 | 25500039 | 30223BNDGN801GR | Bridgestone Bandag LLC | 326211 | Tire Manufacturing (except Retreading) |  | 33.2368 | -84.2348 | OP | 2008 | EU01 | Unclassified |  | 58000000 | LB/YR |  | PS | 2019 | 1 | 30800111 | Industrial Processes - NEC |  |  | PS | 2019 | 29180 | TON |  |  | 4000 |  |  |  | PM Condensible | CAP |  | .0250980388373137 | TON | [6 empty] | 2005NEI | 2005NEI
13255 | Spalding | 536611 | 25500039 | 30223BNDGN801GR | Bridgestone Bandag LLC | 326211 | Tire Manufacturing (except Retreading) |  | 33.2368 | -84.2348 | OP | 2008 | EU23 | Boiler |  | 9 | E6BTU/HR |  | OP |  | 1 | 10200602 | Fuel Comb - Industrial Boilers, ICEs - Natural Gas |  |  | OP |  | 25.8999996185303 | E6FT3 |  |  | 7200 | 1000 |  |  | Volatile Organic Compounds | CAP |  | .072 | TON | 5.5 | LB | E6FT3 |  |  |  | 2005NEI | 2005NEI
13255 | Spalding | 536611 | 25500039 | 30223BNDGN801GR | Bridgestone Bandag LLC | 326211 | Tire Manufacturing (except Retreading) |  | 33.2368 | -84.2348 | OP | 2008 | EU23 | Boiler |  | 9 | E6BTU/HR |  | OP |  | 1 | 10200602 | Fuel Comb - Industrial Boilers, ICEs - Natural Gas |  |  | OP |  | 25.8999996185303 | E6FT3 |  |  | 7200 | 1000 |  |  | PM2.5 Filterable | CAP |  | .0247500017285347 | TON | [6 empty] | 2005NEI | 2005NEI
13255 | Spalding | 536611 | 25500039 | 30223BNDGN801GR | Bridgestone Bandag LLC | 326211 | Tire Manufacturing (except Retreading) |  | 33.2368 | -84.2348 | OP | 2008 | EU23 | Boiler |  | 9 | E6BTU/HR |  | OP |  | 1 | 10200602 | Fuel Comb - Industrial Boilers, ICEs - Natural Gas |  |  | OP |  | 25.8999996185303 | E6FT3 |  |  | 7200 | 1000 |  |  | PM10 Primary (Filt + Cond) | CAP |  | .02895098844249 | TON | [6 empty] | 2005NEI | 2005NEI
13255 | Spalding | 536611 | 25500039 | 30223BNDGN801GR | Bridgestone Bandag LLC | 326211 | Tire Manufacturing (except Retreading) |  | 33.2368 | -84.2348 | OP | 2008 | EU23 | Boiler |  | 9 | E6BTU/HR |  | OP |  | 1 | 10200602 | Fuel Comb - Industrial Boilers, ICEs - Natural Gas |  |  | OP |  | 25.8999996185303 | E6FT3 |  |  | 7200 | 1000 |  |  | PM Primary (Filt + Cond) | CAP |  | .099 | TON | [6 empty] | 2005NEI | 2005NEI
13255 | Spalding | 536611 | 25500039 | 30223BNDGN801GR | Bridgestone Bandag LLC | 326211 | Tire Manufacturing (except Retreading) |  | 33.2368 | -84.2348 | OP | 2008 | EU23 | Boiler |  | 9 | E6BTU/HR |  | OP |  | 1 | 10200602 | Fuel Comb - Industrial Boilers, ICEs - Natural Gas |  |  | OP |  | 25.8999996185303 | E6FT3 |  |  | 7200 | 1000 |  |  | PM Condensible | CAP |  | .00420098671395528 | TON | [6 empty] | 2005NEI | 2005NEI
13255 | Spalding | 536611 | 25500039 | 30223BNDGN801GR | Bridgestone Bandag LLC | 326211 | Tire Manufacturing (except Retreading) |  | 33.2368 | -84.2348 | OP | 2008 | EU23 | Boiler |  | 9 | E6BTU/HR |  | OP |  | 1 | 10200602 | Fuel Comb - Industrial Boilers, ICEs - Natural Gas |  |  | OP |  | 25.8999996185303 | E6FT3 |  |  | 7200 | 1000 |  |  | Carbon Monoxide | CAP |  | 1.09 | TON | 84 | LB | E6FT3 |  |  |  | 2005NEI | 2005NEI
13255 | Spalding | 536611 | 25500039 | 30223BNDGN801GR | Bridgestone Bandag LLC | 326211 | Tire Manufacturing (except Retreading) |  | 33.2368 | -84.2348 | OP | 2008 | EU23 | Boiler |  | 9 | E6BTU/HR |  | OP |  | 1 | 10200602 | Fuel Comb - Industrial Boilers, ICEs - Natural Gas |  |  | OP |  | 25.8999996185303 | E6FT3 |  |  | 7200 | 1000 |  |  | Naphthalene | HAP | HAP-VOC | .00000000831125 | LB | 0 | LB | MMBTU |  |  |  | 2005NEI | 2005NEI
13255 | Spalding | 536611 | 25500039 | 30223BNDGN801GR | Bridgestone Bandag LLC | 326211 | Tire Manufacturing (except Retreading) |  | 33.2368 | -84.2348 | OP | 2008 | EU23 | Boiler |  | 9 | E6BTU/HR |  | OP |  | 1 | 10200602 | Fuel Comb - Industrial Boilers, ICEs - Natural Gas |  |  | OP |  | 25.8999996185303 | E6FT3 |  |  | 7200 | 1000 |  |  | PM2.5 Primary (Filt + Cond) | CAP |  | .02895098844249 | TON | [6 empty] | 2005NEI | 2005NEI
13255 | Spalding | 536611 | 25500039 | 30223BNDGN801GR | Bridgestone Bandag LLC | 326211 | Tire Manufacturing (except Retreading) |  | 33.2368 | -84.2348 | OP | 2008 | EU24 | Boiler |  | 6 | E6BTU/HR |  | OP |  | 1 | 10200603 | Fuel Comb - Industrial Boilers, ICEs - Natural Gas |  |  | OP |  | 8.60000038146973 | E6FT3 |  |  | 1200 | 1000 |  |  | Carbon Monoxide | CAP |  | .36 | TON | 84 | LB | E6FT3 |  |  |  | 2005NEI | 2005NEI
13255 | Spalding | 536611 | 25500039 | 30223BNDGN801GR | Bridgestone Bandag LLC | 326211 | Tire Manufacturing (except Retreading) |  | 33.2368 | -84.2348 | OP | 2008 | EU24 | Boiler |  | 6 | E6BTU/HR |  | OP |  | 2 | 10200501 | Fuel Comb - Industrial Boilers, ICEs - Oil |  |  | OP |  | 748 | GAL |  |  | 288 | 141 |  |  | Dibenzo(a,h)Anthracene | HAP | HAP-VOC/PAH | .000000000668 | LB | 0 | LB | MMBTU |  |  |  | 2005NEI | 2005NEI
13255 | Spalding | 536611 | 25500039 | 30223BNDGN801GR | Bridgestone Bandag LLC | 326211 | Tire Manufacturing (except Retreading) |  | 33.2368 | -84.2348 | OP | 2008 | EU24 | Boiler |  | 6 | E6BTU/HR |  | OP |  | 1 | 10200603 | Fuel Comb - Industrial Boilers, ICEs - Natural Gas |  |  | OP |  | 8.60000038146973 | E6FT3 |  |  | 1200 | 1000 |  |  | Fluorene | HAP | HAP-VOC/PAH | .0000000000126 | LB | 0 | LB | MMBTU |  |  |  | 2005NEI | 2005NEI
13255 | Spalding | 536611 | 25500039 | 30223BNDGN801GR | Bridgestone Bandag LLC | 326211 | Tire Manufacturing (except Retreading) |  | 33.2368 | -84.2348 | OP | 2008 | EU12 | Unclassified |  |  |  |  | OP |  | 1 | 39999999 | Industrial Processes - NEC |  |  | OP |  | 8830 | TON |  |  | 4000 |  |  |  | PM Condensible | CAP |  | .0470588281750679 | TON | [6 empty] | 2005NEI | 2005NEI
13255 | Spalding | 536611 | 25500039 | 30223BNDGN801GR | Bridgestone Bandag LLC | 326211 | Tire Manufacturing (except Retreading) |  | 33.2368 | -84.2348 | OP | 2008 | EU12 | Unclassified |  |  |  |  | OP |  | 1 | 39999999 | Industrial Processes - NEC |  |  | OP |  | 8830 | TON |  |  | 4000 |  |  |  | PM Primary (Filt + Cond) | CAP |  | .6 | TON | [6 empty] | 2005NEI | 2005NEI
13255 | Spalding | 536611 | 25500039 | 30223BNDGN801GR | Bridgestone Bandag LLC | 326211 | Tire Manufacturing (except Retreading) |  | 33.2368 | -84.2348 | OP | 2008 | EU12 | Unclassified |  |  |  |  | OP |  | 1 | 39999999 | Industrial Processes - NEC |  |  | OP |  | 8830 | TON |  |  | 4000 |  |  |  | PM10 Filterable | CAP |  | .552941203117371 | TON | [6 empty] | 2005NEI | 2005NEI
13255 | Spalding | 536611 | 25500039 | 30223BNDGN801GR | Bridgestone Bandag LLC | 326211 | Tire Manufacturing (except Retreading) |  | 33.2368 | -84.2348 | OP | 2008 | EU24 | Boiler |  | 6 | E6BTU/HR |  | OP |  | 1 | 10200603 | Fuel Comb - Industrial Boilers, ICEs - Natural Gas |  |  | OP |  | 8.60000038146973 | E6FT3 |  |  | 1200 | 1000 |  |  | Naphthalene | HAP | HAP-VOC | .000000002745 | LB | 0 | LB | MMBTU |  |  |  | 2005NEI | 2005NEI
13255 | Spalding | 536611 | 25500039 | 30223BNDGN801GR | Bridgestone Bandag LLC | 326211 | Tire Manufacturing (except Retreading) |  | 33.2368 | -84.2348 | OP | 2008 | EU12 | Unclassified |  |  |  |  | OP |  | 1 | 39999999 | Industrial Processes - NEC |  |  | OP |  | 8830 | TON |  |  | 4000 |  |  |  | PM2.5 Filterable | CAP |  | .552941203117371 | TON | [6 empty] | 2005NEI | 2005NEI
13255 | Spalding | 536611 | 25500039 | 30223BNDGN801GR | Bridgestone Bandag LLC | 326211 | Tire Manufacturing (except Retreading) |  | 33.2368 | -84.2348 | OP | 2008 | EU12 | Unclassified |  |  |  |  | OP |  | 1 | 39999999 | Industrial Processes - NEC |  |  | OP |  | 8830 | TON |  |  | 4000 |  |  |  | PM2.5 Primary (Filt + Cond) | CAP |  | .6 | TON | [6 empty] | 2005NEI | 2005NEI
13255 | Spalding | 536611 | 25500039 | 30223BNDGN801GR | Bridgestone Bandag LLC | 326211 | Tire Manufacturing (except Retreading) |  | 33.2368 | -84.2348 | OP | 2008 | EU06 | Grinder |  | 29200000 | LB/YR |  | PS | 2019 | 1 | 30800112 | Industrial Processes - NEC |  |  | PS | 2019 | 14590 | TON |  |  | 6000 |  |  |  | Volatile Organic Compounds | CAP |  | 1.6 | TON |  |  |  |  | Engineering Judgment |  | 2005NEI | 2005NEI
13255 | Spalding | 536611 | 25500039 | 30223BNDGN801GR | Bridgestone Bandag LLC | 326211 | Tire Manufacturing (except Retreading) |  | 33.2368 | -84.2348 | OP | 2008 | EU20 | Unclassified |  | 6000000 | LB/YR |  | PS | 2019 | 1 | 30800199 | Industrial Processes - NEC |  |  | PS | 2019 | 2690 | TON |  |  | 2000 |  |  |  | Volatile Organic Compounds | CAP |  | 1.3 | TON |  |  |  |  | Engineering Judgment |  | 2005NEI | 2005NEI
13255 | Spalding | 536611 | 25500039 | 30223BNDGN801GR | Bridgestone Bandag LLC | 326211 | Tire Manufacturing (except Retreading) |  | 33.2368 | -84.2348 | OP | 2008 | EU24 | Boiler |  | 6 | E6BTU/HR |  | OP |  | 1 | 10200603 | Fuel Comb - Industrial Boilers, ICEs - Natural Gas |  |  | OP |  | 8.60000038146973 | E6FT3 |  |  | 1200 | 1000 |  |  | Fluoranthene | HAP | HAP-VOC/PAH | .0000000000135 | LB | 0 | LB | MMBTU |  |  |  | 2005NEI | 2005NEI
13255 | Spalding | 536611 | 25500039 | 30223BNDGN801GR | Bridgestone Bandag LLC | 326211 | Tire Manufacturing (except Retreading) |  | 33.2368 | -84.2348 | OP | 2008 | EU12 | Unclassified |  |  |  |  | OP |  | 1 | 39999999 | Industrial Processes - NEC |  |  | OP |  | 8830 | TON |  |  | 4000 |  |  |  | PM10 Primary (Filt + Cond) | CAP |  | .6 | TON | [6 empty] | 2005NEI | 2005NEI
13255 | Spalding | 536611 | 25500039 | 30223BNDGN801GR | Bridgestone Bandag LLC | 326211 | Tire Manufacturing (except Retreading) |  | 33.2368 | -84.2348 | OP | 2008 | EU24 | Boiler |  | 6 | E6BTU/HR |  | OP |  | 1 | 10200603 | Fuel Comb - Industrial Boilers, ICEs - Natural Gas |  |  | OP |  | 8.60000038146973 | E6FT3 |  |  | 1200 | 1000 |  |  | Phenanthrene | HAP | HAP-VOC/PAH | .0000000000765 | LB | 0 | LB | MMBTU |  |  |  | 2005NEI | 2005NEI
13255 | Spalding | 536611 | 25500039 | 30223BNDGN801GR | Bridgestone Bandag LLC | 326211 | Tire Manufacturing (except Retreading) |  | 33.2368 | -84.2348 | OP | 2008 | EU24 | Boiler |  | 6 | E6BTU/HR |  | OP |  | 1 | 10200603 | Fuel Comb - Industrial Boilers, ICEs - Natural Gas |  |  | OP |  | 8.60000038146973 | E6FT3 |  |  | 1200 | 1000 |  |  | Nitrogen Oxides | CAP |  | .43 | TON | 100 | LB | E6FT3 |  |  |  | 2005NEI | 2005NEI
13255 | Spalding | 536611 | 25500039 | 30223BNDGN801GR | Bridgestone Bandag LLC | 326211 | Tire Manufacturing (except Retreading) |  | 33.2368 | -84.2348 | OP | 2008 | EU24 | Boiler |  | 6 | E6BTU/HR |  | OP |  | 1 | 10200603 | Fuel Comb - Industrial Boilers, ICEs - Natural Gas |  |  | OP |  | 8.60000038146973 | E6FT3 |  |  | 1200 | 1000 |  |  | PM10 Filterable | CAP |  | .00824999995529652 | TON | [6 empty] | 2005NEI | 2005NEI
13255 | Spalding | 536611 | 25500039 | 30223BNDGN801GR | Bridgestone Bandag LLC | 326211 | Tire Manufacturing (except Retreading) |  | 33.2368 | -84.2348 | OP | 2008 | EU24 | Boiler |  | 6 | E6BTU/HR |  | OP |  | 1 | 10200603 | Fuel Comb - Industrial Boilers, ICEs - Natural Gas |  |  | OP |  | 8.60000038146973 | E6FT3 |  |  | 1200 | 1000 |  |  | Sulfur Dioxide | CAP |  | .0026 | TON | .6 | LB | E6FT3 |  |  |  | 2005NEI | 2005NEI
13255 | Spalding | 536611 | 25500039 | 30223BNDGN801GR | Bridgestone Bandag LLC | 326211 | Tire Manufacturing (except Retreading) |  | 33.2368 | -84.2348 | OP | 2008 | EU24 | Boiler |  | 6 | E6BTU/HR |  | OP |  | 1 | 10200603 | Fuel Comb - Industrial Boilers, ICEs - Natural Gas |  |  | OP |  | 8.60000038146973 | E6FT3 |  |  | 1200 | 1000 |  |  | Pyrene | HAP | HAP-VOC/PAH | .0000000000225 | LB | 0 | LB | MMBTU |  |  |  | 2005NEI | 2005NEI
13255 | Spalding | 536611 | 25500039 | 30223BNDGN801GR | Bridgestone Bandag LLC | 326211 | Tire Manufacturing (except Retreading) |  | 33.2368 | -84.2348 | OP | 2008 | EU24 | Boiler |  | 6 | E6BTU/HR |  | OP |  | 1 | 10200603 | Fuel Comb - Industrial Boilers, ICEs - Natural Gas |  |  | OP |  | 8.60000038146973 | E6FT3 |  |  | 1200 | 1000 |  |  | Formaldehyde | HAP | HAP-VOC | .0000003375 | LB | 0 | LB | MMBTU |  |  |  | 2005NEI | 2005NEI
13255 | Spalding | 536611 | 25500039 | 30223BNDGN801GR | Bridgestone Bandag LLC | 326211 | Tire Manufacturing (except Retreading) |  | 33.2368 | -84.2348 | OP | 2008 | EU24 | Boiler |  | 6 | E6BTU/HR |  | OP |  | 1 | 10200603 | Fuel Comb - Industrial Boilers, ICEs - Natural Gas |  |  | OP |  | 8.60000038146973 | E6FT3 |  |  | 1200 | 1000 |  |  | Benzene | HAP | HAP-VOC | .00000000945 | LB | 0 | LB | MMBTU |  |  |  | 2005NEI | 2005NEI
13255 | Spalding | 536611 | 25500039 | 30223BNDGN801GR | Bridgestone Bandag LLC | 326211 | Tire Manufacturing (except Retreading) |  | 33.2368 | -84.2348 | OP | 2008 | EU24 | Boiler |  | 6 | E6BTU/HR |  | OP |  | 1 | 10200603 | Fuel Comb - Industrial Boilers, ICEs - Natural Gas |  |  | OP |  | 8.60000038146973 | E6FT3 |  |  | 1200 | 1000 |  |  | Acetaldehyde | HAP | HAP-VOC | .0000000000585 | LB | 0 | LB | MMBTU |  |  |  | 2005NEI | 2005NEI
13255 | Spalding | 9744211 |  |  | Griffin-Spalding County | 488119 | Other Airport Operations |  | 33.22697 | -84.27494 | OP | 2011 |  | Open Air Fugitive Source | Aircraft /Air Taxi |  |  |  | OP |  |  | 2275060000 | Mobile - Aircraft | Air Taxis |  | OP | [9 empty] | Benz[a]Anthracene | HAP | HAP-VOC/PAH | .044053967864331 | LB | [6 empty] | 2005NEI | 2005NEI
13255 | Spalding | 9744211 |  |  | Griffin-Spalding County | 488119 | Other Airport Operations |  | 33.22697 | -84.27494 | OP | 2011 |  | Open Air Fugitive Source | Aircraft /Air Taxi |  |  |  | OP |  |  | 2275060000 | Mobile - Aircraft | Air Taxis |  | OP | [9 empty] | Benzene | HAP | HAP-VOC | 51.8894965134 | LB | [6 empty] | 2005NEI | 2005NEI
13255 | Spalding | 9744211 |  |  | Griffin-Spalding County | 488119 | Other Airport Operations |  | 33.22697 | -84.27494 | OP | 2011 |  | Open Air Fugitive Source | Aircraft /Air Taxi |  |  |  | OP |  |  | 2275060000 | Mobile - Aircraft | Air Taxis |  | OP | [9 empty] | Lead | CAP/HAP | HAP-Metal | 15.48460363413458 | LB | [6 empty] | 2005NEI | 2005NEI
13255 | Spalding | 9744211 |  |  | Griffin-Spalding County | 488119 | Other Airport Operations |  | 33.22697 | -84.27494 | OP | 2011 |  | Open Air Fugitive Source | Aircraft /Air Taxi |  |  |  | OP |  |  | 2275060000 | Mobile - Aircraft | Air Taxis |  | OP | [9 empty] | Mercury | HAP | HAP-Metal | .00001176505426756416 | LB | [6 empty] | 2005NEI | 2005NEI
13255 | Spalding | 9744211 |  |  | Griffin-Spalding County | 488119 | Other Airport Operations |  | 33.22697 | -84.27494 | OP | 2011 |  | Open Air Fugitive Source | Aircraft /Air Taxi |  |  |  | OP |  |  | 2275060000 | Mobile - Aircraft | Air Taxis |  | OP | [9 empty] | Arsenic | HAP | HAP-Metal | .01569442329 | LB | [6 empty] | 2005NEI | 2005NEI
13255 | Spalding | 9744211 |  |  | Griffin-Spalding County | 488119 | Other Airport Operations |  | 33.22697 | -84.27494 | OP | 2011 |  | Open Air Fugitive Source | Aircraft /Air Taxi |  |  |  | OP |  |  | 2275060000 | Mobile - Aircraft | Air Taxis |  | OP | [9 empty] | Fluorene | HAP | HAP-VOC/PAH | .665050659 | LB | [6 empty] | 2005NEI | 2005NEI
13255 | Spalding | 9744211 |  |  | Griffin-Spalding County | 488119 | Other Airport Operations |  | 33.22697 | -84.27494 | OP | 2011 |  | Open Air Fugitive Source | Aircraft /Air Taxi |  |  |  | OP |  |  | 2275060000 | Mobile - Aircraft | Air Taxis |  | OP | [9 empty] | Acenaphthene | HAP | HAP-VOC/PAH | .321514557 | LB | [6 empty] | 2005NEI | 2005NEI
13255 | Spalding | 9744211 |  |  | Griffin-Spalding County | 488119 | Other Airport Operations |  | 33.22697 | -84.27494 | OP | 2011 |  | Open Air Fugitive Source | Aircraft /Air Taxi |  |  |  | OP |  |  | 2275060000 | Mobile - Aircraft | Air Taxis |  | OP | [9 empty] | Phenanthrene | HAP | HAP-VOC/PAH | 1.119363207167888 | LB | [6 empty] | 2005NEI | 2005NEI
13255 | Spalding | 9744211 |  |  | Griffin-Spalding County | 488119 | Other Airport Operations |  | 33.22697 | -84.27494 | OP | 2011 |  | Open Air Fugitive Source | Aircraft /Air Taxi |  |  |  | OP |  |  | 2275060000 | Mobile - Aircraft | Air Taxis |  | OP | [9 empty] | Nitrogen Oxides | CAP |  | .079 | TON | [6 empty] | 2005NEI | 2005NEI
13255 | Spalding | 9744211 |  |  | Griffin-Spalding County | 488119 | Other Airport Operations |  | 33.22697 | -84.27494 | OP | 2011 |  | Open Air Fugitive Source | Aircraft /Air Taxi |  |  |  | OP |  |  | 2275060000 | Mobile - Aircraft | Air Taxis |  | OP | [9 empty] | Naphthalene | HAP | HAP-VOC | 46.9131476372512 | LB | [6 empty] | 2005NEI | 2005NEI
13255 | Spalding | 9744211 |  |  | Griffin-Spalding County | 488119 | Other Airport Operations |  | 33.22697 | -84.27494 | OP | 2011 |  | Open Air Fugitive Source | Aircraft /Air Taxi |  |  |  | OP |  |  | 2275060000 | Mobile - Aircraft | Air Taxis |  | OP | [9 empty] | Carbon Monoxide | CAP |  | 14.065 | TON | [6 empty] | 2005NEI | 2005NEI
13255 | Spalding | 9744211 |  |  | Griffin-Spalding County | 488119 | Other Airport Operations |  | 33.22697 | -84.27494 | OP | 2011 |  | Open Air Fugitive Source | Aircraft /Air Taxi |  |  |  | OP |  |  | 2275060000 | Mobile - Aircraft | Air Taxis |  | OP | [9 empty] | Acetaldehyde | HAP | HAP-VOC | 24.422668427 | LB | [6 empty] | 2005NEI | 2005NEI
13255 | Spalding | 9744211 |  |  | Griffin-Spalding County | 488119 | Other Airport Operations |  | 33.22697 | -84.27494 | OP | 2011 |  | Open Air Fugitive Source | Aircraft /Air Taxi |  |  |  | OP |  |  | 2275060000 | Mobile - Aircraft | Air Taxis |  | OP | [9 empty] | 2,2,4-Trimethylpentane | HAP | HAP-VOC | .54034392 | LB | [6 empty] | 2005NEI | 2005NEI
13255 | Spalding | 9744211 |  |  | Griffin-Spalding County | 488119 | Other Airport Operations |  | 33.22697 | -84.27494 | OP | 2011 |  | Open Air Fugitive Source | Aircraft /General Aviation |  |  |  | OP | 2008 |  | 2275050000 | Mobile - Aircraft | General Aviation |  | OP | 2013 | [8 empty] | Xylenes (Mixed Isomers) | HAP | HAP-VOC | 399.871560966 | LB | [6 empty] | 2005NEI | 2005NEI
13255 | Spalding | 9744211 |  |  | Griffin-Spalding County | 488119 | Other Airport Operations |  | 33.22697 | -84.27494 | OP | 2011 |  | Open Air Fugitive Source | Aircraft /General Aviation |  |  |  | OP | 2008 |  | 2275050000 | Mobile - Aircraft | General Aviation |  | OP | 2013 | [8 empty] | Benzo[k]Fluoranthene | HAP | HAP-VOC/PAH | .666648 | LB | [6 empty] | 2005NEI | 2005NEI
13255 | Spalding | 9744211 |  |  | Griffin-Spalding County | 488119 | Other Airport Operations |  | 33.22697 | -84.27494 | OP | 2011 |  | Open Air Fugitive Source | Aircraft /General Aviation |  |  |  | OP | 2008 |  | 2275050000 | Mobile - Aircraft | General Aviation |  | OP | 2013 | [8 empty] | Pyrene | HAP | HAP-VOC/PAH | 6.8890958260386 | LB | [6 empty] | 2005NEI | 2005NEI
13255 | Spalding | 9744211 |  |  | Griffin-Spalding County | 488119 | Other Airport Operations |  | 33.22697 | -84.27494 | OP | 2011 |  | Open Air Fugitive Source | Aircraft /General Aviation |  |  |  | OP | 2008 |  | 2275050000 | Mobile - Aircraft | General Aviation |  | OP | 2013 | [8 empty] | Hexane | HAP | HAP-VOC | 47.53839111 | LB | [6 empty] | 2005NEI | 2005NEI
13255 | Spalding | 9744211 |  |  | Griffin-Spalding County | 488119 | Other Airport Operations |  | 33.22697 | -84.27494 | OP | 2011 |  | Open Air Fugitive Source | Aircraft /General Aviation |  |  |  | OP | 2008 |  | 2275050000 | Mobile - Aircraft | General Aviation |  | OP | 2013 | [8 empty] | 1,3-Butadiene | HAP | HAP-VOC | 73.39450758537 | LB | [6 empty] | 2005NEI | 2005NEI
13255 | Spalding | 9744211 |  |  | Griffin-Spalding County | 488119 | Other Airport Operations |  | 33.22697 | -84.27494 | OP | 2011 |  | Open Air Fugitive Source | Aircraft /General Aviation |  |  |  | OP | 2008 |  | 2275050000 | Mobile - Aircraft | General Aviation |  | OP | 2013 | [8 empty] | Fluoranthene | HAP | HAP-VOC/PAH | 5.05574123626266 | LB | [6 empty] | 2005NEI | 2005NEI
13255 | Spalding | 9744211 |  |  | Griffin-Spalding County | 488119 | Other Airport Operations |  | 33.22697 | -84.27494 | OP | 2011 |  | Open Air Fugitive Source | Aircraft /General Aviation |  |  |  | OP | 2008 |  | 2275050000 | Mobile - Aircraft | General Aviation |  | OP | 2013 | [8 empty] | Benzo[b]Fluoranthene | HAP | HAP-VOC/PAH | .666648 | LB | [6 empty] | 2005NEI | 2005NEI
13255 | Spalding | 9744211 |  |  | Griffin-Spalding County | 488119 | Other Airport Operations |  | 33.22697 | -84.27494 | OP | 2011 |  | Open Air Fugitive Source | Aircraft /General Aviation |  |  |  | OP | 2008 |  | 2275050000 | Mobile - Aircraft | General Aviation |  | OP | 2013 | [8 empty] | Benzo[g,h,i,]Perylene | HAP | HAP-VOC/PAH | 1.444406150520634 | LB | [6 empty] | 2005NEI | 2005NEI
13255 | Spalding | 9744211 |  |  | Griffin-Spalding County | 488119 | Other Airport Operations |  | 33.22697 | -84.27494 | OP | 2011 |  | Open Air Fugitive Source | Aircraft /Air Taxi |  |  |  | OP |  |  | 2275060000 | Mobile - Aircraft | Air Taxis |  | OP | [9 empty] | PM10 Primary (Filt + Cond) | CAP |  | .301665 | TON | [6 empty] | 2005NEI | 2005NEI
13255 | Spalding | 9744211 |  |  | Griffin-Spalding County | 488119 | Other Airport Operations |  | 33.22697 | -84.27494 | OP | 2011 |  | Open Air Fugitive Source | Aircraft /General Aviation |  |  |  | OP | 2008 |  | 2275050000 | Mobile - Aircraft | General Aviation |  | OP | 2013 | [8 empty] | Propionaldehyde | HAP | HAP-VOC | 7.976046168 | LB | [6 empty] | 2005NEI | 2005NEI
13255 | Spalding | 9744211 |  |  | Griffin-Spalding County | 488119 | Other Airport Operations |  | 33.22697 | -84.27494 | OP | 2011 |  | Open Air Fugitive Source | Aircraft /General Aviation |  |  |  | OP | 2008 |  | 2275050000 | Mobile - Aircraft | General Aviation |  | OP | 2013 | [8 empty] | Anthracene | HAP | HAP-VOC/PAH | 4.72224643678986 | LB | [6 empty] | 2005NEI | 2005NEI
13255 | Spalding | 9744211 |  |  | Griffin-Spalding County | 488119 | Other Airport Operations |  | 33.22697 | -84.27494 | OP | 2011 |  | Open Air Fugitive Source | Aircraft /General Aviation |  |  |  | OP | 2008 |  | 2275050000 | Mobile - Aircraft | General Aviation |  | OP | 2013 | [8 empty] | Toluene | HAP | HAP-VOC | 708.408723693 | LB | [6 empty] | 2005NEI | 2005NEI
13255 | Spalding | 9744211 |  |  | Griffin-Spalding County | 488119 | Other Airport Operations |  | 33.22697 | -84.27494 | OP | 2011 |  | Open Air Fugitive Source | Aircraft /General Aviation |  |  |  | OP | 2008 |  | 2275050000 | Mobile - Aircraft | General Aviation |  | OP | 2013 | [8 empty] | Acrolein | HAP | HAP-VOC | 13.0044231 | LB | [6 empty] | 2005NEI | 2005NEI
13255 | Spalding | 9744211 |  |  | Griffin-Spalding County | 488119 | Other Airport Operations |  | 33.22697 | -84.27494 | OP | 2011 |  | Open Air Fugitive Source | Aircraft /General Aviation |  |  |  | OP | 2008 |  | 2275050000 | Mobile - Aircraft | General Aviation |  | OP | 2013 | [8 empty] | Styrene | HAP | HAP-VOC | 24.693954531 | LB | [6 empty] | 2005NEI | 2005NEI
13255 | Spalding | 9744211 |  |  | Griffin-Spalding County | 488119 | Other Airport Operations |  | 33.22697 | -84.27494 | OP | 2011 |  | Open Air Fugitive Source | Aircraft /Air Taxi |  |  |  | OP |  |  | 2275060000 | Mobile - Aircraft | Air Taxis |  | OP | [9 empty] | Benzo[a]Pyrene | HAP | HAP-VOC/PAH | .0440490460765354 | LB | [6 empty] | 2005NEI | 2005NEI
13255 | Spalding | 9744211 |  |  | Griffin-Spalding County | 488119 | Other Airport Operations |  | 33.22697 | -84.27494 | OP | 2011 |  | Open Air Fugitive Source | Aircraft /Air Taxi |  |  |  | OP |  |  | 2275060000 | Mobile - Aircraft | Air Taxis |  | OP | [9 empty] | PM2.5 Primary (Filt + Cond) | CAP |  | .20814885 | TON | [6 empty] | 2005NEI | 2005NEI
13255 | Spalding | 9744211 |  |  | Griffin-Spalding County | 488119 | Other Airport Operations |  | 33.22697 | -84.27494 | OP | 2011 |  | Open Air Fugitive Source | Aircraft /Air Taxi |  |  |  | OP |  |  | 2275060000 | Mobile - Aircraft | Air Taxis |  | OP | [9 empty] | Anthracene | HAP | HAP-VOC/PAH | .374438130234842 | LB | [6 empty] | 2005NEI | 2005NEI
13255 | Spalding | 9744211 |  |  | Griffin-Spalding County | 488119 | Other Airport Operations |  | 33.22697 | -84.27494 | OP | 2011 |  | Open Air Fugitive Source | Aircraft /Air Taxi |  |  |  | OP |  |  | 2275060000 | Mobile - Aircraft | Air Taxis |  | OP | [9 empty] | Volatile Organic Compounds | CAP |  | .6754299 | TON | [6 empty] | 2005NEI | 2005NEI
13255 | Spalding | 9744211 |  |  | Griffin-Spalding County | 488119 | Other Airport Operations |  | 33.22697 | -84.27494 | OP | 2011 |  | Open Air Fugitive Source | Aircraft /General Aviation |  |  |  | OP | 2008 |  | 2275050000 | Mobile - Aircraft | General Aviation |  | OP | 2013 | [8 empty] | Acenaphthylene | HAP | HAP-VOC/PAH | 22.888248 | LB | [6 empty] | 2005NEI | 2005NEI
13255 | Spalding | 9744211 |  |  | Griffin-Spalding County | 488119 | Other Airport Operations |  | 33.22697 | -84.27494 | OP | 2011 |  | Open Air Fugitive Source | Aircraft /General Aviation |  |  |  | OP | 2008 |  | 2275050000 | Mobile - Aircraft | General Aviation |  | OP | 2013 | [8 empty] | Chrysene | HAP | HAP-VOC/PAH | .555562048659216 | LB | [6 empty] | 2005NEI | 2005NEI
13255 | Spalding | 9744211 |  |  | Griffin-Spalding County | 488119 | Other Airport Operations |  | 33.22697 | -84.27494 | OP | 2011 |  | Open Air Fugitive Source | Aircraft /General Aviation |  |  |  | OP | 2008 |  | 2275050000 | Mobile - Aircraft | General Aviation |  | OP | 2013 | [8 empty] | Formaldehyde | HAP | HAP-VOC | 243.977426715 | LB | [6 empty] | 2005NEI | 2005NEI
13255 | Spalding | 9744211 |  |  | Griffin-Spalding County | 488119 | Other Airport Operations |  | 33.22697 | -84.27494 | OP | 2011 |  | Open Air Fugitive Source | Aircraft /General Aviation |  |  |  | OP | 2008 |  | 2275050000 | Mobile - Aircraft | General Aviation |  | OP | 2013 | [8 empty] | Benzo[a]Pyrene | HAP | HAP-VOC/PAH | .555552965232708 | LB | [6 empty] | 2005NEI | 2005NEI
13255 | Spalding | 9744211 |  |  | Griffin-Spalding County | 488119 | Other Airport Operations |  | 33.22697 | -84.27494 | OP | 2011 |  | Open Air Fugitive Source | Aircraft /General Aviation |  |  |  | OP | 2008 |  | 2275050000 | Mobile - Aircraft | General Aviation |  | OP | 2013 | [8 empty] | 2,2,4-Trimethylpentane | HAP | HAP-VOC | 2.5878708 | LB | [6 empty] | 2005NEI | 2005NEI
13255 | Spalding | 9744211 |  |  | Griffin-Spalding County | 488119 | Other Airport Operations |  | 33.22697 | -84.27494 | OP | 2011 |  | Open Air Fugitive Source | Aircraft /General Aviation |  |  |  | OP | 2008 |  | 2275050000 | Mobile - Aircraft | General Aviation |  | OP | 2013 | [8 empty] | Benz[a]Anthracene | HAP | HAP-VOC/PAH | .55556367901782 | LB | [6 empty] | 2005NEI | 2005NEI
13255 | Spalding | 9744211 |  |  | Griffin-Spalding County | 488119 | Other Airport Operations |  | 33.22697 | -84.27494 | OP | 2011 |  | Open Air Fugitive Source | Aircraft /General Aviation |  |  |  | OP | 2008 |  | 2275050000 | Mobile - Aircraft | General Aviation |  | OP | 2013 | [8 empty] | Benzene | HAP | HAP-VOC | 282.802854348 | LB | [6 empty] | 2005NEI | 2005NEI
13255 | Spalding | 9744211 |  |  | Griffin-Spalding County | 488119 | Other Airport Operations |  | 33.22697 | -84.27494 | OP | 2011 |  | Open Air Fugitive Source | Aircraft /General Aviation |  |  |  | OP | 2008 |  | 2275050000 | Mobile - Aircraft | General Aviation |  | OP | 2013 | [8 empty] | Lead | CAP/HAP | HAP-Metal | 299.0861797826 | LB | [6 empty] | 2005NEI | 2005NEI
13255 | Spalding | 9744211 |  |  | Griffin-Spalding County | 488119 | Other Airport Operations |  | 33.22697 | -84.27494 | OP | 2011 |  | Open Air Fugitive Source | Aircraft /General Aviation |  |  |  | OP | 2008 |  | 2275050000 | Mobile - Aircraft | General Aviation |  | OP | 2013 | [8 empty] | Mercury | HAP | HAP-Metal | .0001764762102365862 | LB | [6 empty] | 2005NEI | 2005NEI
13255 | Spalding | 9744211 |  |  | Griffin-Spalding County | 488119 | Other Airport Operations |  | 33.22697 | -84.27494 | OP | 2011 |  | Open Air Fugitive Source | Aircraft /General Aviation |  |  |  | OP | 2008 |  | 2275050000 | Mobile - Aircraft | General Aviation |  | OP | 2013 | [8 empty] | Arsenic | HAP | HAP-Metal | .0923591565 | LB | [6 empty] | 2005NEI | 2005NEI
13255 | Spalding | 9744211 |  |  | Griffin-Spalding County | 488119 | Other Airport Operations |  | 33.22697 | -84.27494 | OP | 2011 |  | Open Air Fugitive Source | Aircraft /Air Taxi |  |  |  | OP |  |  | 2275060000 | Mobile - Aircraft | Air Taxis |  | OP | [9 empty] | Formaldehyde | HAP | HAP-VOC | 87.2141182895 | LB | [6 empty] | 2005NEI | 2005NEI
13255 | Spalding | 9744211 |  |  | Griffin-Spalding County | 488119 | Other Airport Operations |  | 33.22697 | -84.27494 | OP | 2011 |  | Open Air Fugitive Source | Aircraft /Air Taxi |  |  |  | OP |  |  | 2275060000 | Mobile - Aircraft | Air Taxis |  | OP | [9 empty] | Chrysene | HAP | HAP-VOC/PAH | .044053218896623 | LB | [6 empty] | 2005NEI | 2005NEI
13255 | Spalding | 9744211 |  |  | Griffin-Spalding County | 488119 | Other Airport Operations |  | 33.22697 | -84.27494 | OP | 2011 |  | Open Air Fugitive Source | Aircraft /Air Taxi |  |  |  | OP |  |  | 2275060000 | Mobile - Aircraft | Air Taxis |  | OP | [9 empty] | Acenaphthylene | HAP | HAP-VOC/PAH | 1.814575308 | LB | [6 empty] | 2005NEI | 2005NEI
13255 | Spalding | 9744211 |  |  | Griffin-Spalding County | 488119 | Other Airport Operations |  | 33.22697 | -84.27494 | OP | 2011 |  | Open Air Fugitive Source | Aircraft /Air Taxi |  |  |  | OP |  |  | 2275060000 | Mobile - Aircraft | Air Taxis |  | OP | [9 empty] | Sulfur Dioxide | CAP |  | .0075 | TON | [6 empty] | 2005NEI | 2005NEI
13255 | Spalding | 9744211 |  |  | Griffin-Spalding County | 488119 | Other Airport Operations |  | 33.22697 | -84.27494 | OP | 2011 |  | Open Air Fugitive Source | Aircraft /Air Taxi |  |  |  | OP |  |  | 2275060000 | Mobile - Aircraft | Air Taxis |  | OP | [9 empty] | Benzo[k]Fluoranthene | HAP | HAP-VOC/PAH | .052851708 | LB | [6 empty] | 2005NEI | 2005NEI
13255 | Spalding | 9744211 |  |  | Griffin-Spalding County | 488119 | Other Airport Operations |  | 33.22697 | -84.27494 | OP | 2011 |  | Open Air Fugitive Source | Aircraft /Air Taxi |  |  |  | OP |  |  | 2275060000 | Mobile - Aircraft | Air Taxis |  | OP | [9 empty] | Benzo[b]Fluoranthene | HAP | HAP-VOC/PAH | .052851708 | LB | [6 empty] | 2005NEI | 2005NEI
13255 | Spalding | 9744211 |  |  | Griffin-Spalding County | 488119 | Other Airport Operations |  | 33.22697 | -84.27494 | OP | 2011 |  | Open Air Fugitive Source | Aircraft /Air Taxi |  |  |  | OP |  |  | 2275060000 | Mobile - Aircraft | Air Taxis |  | OP | [9 empty] | Indeno[1,2,3-c,d]Pyrene | HAP | HAP-VOC/PAH | .035234472 | LB | [6 empty] | 2005NEI | 2005NEI
13255 | Spalding | 9744211 |  |  | Griffin-Spalding County | 488119 | Other Airport Operations |  | 33.22697 | -84.27494 | OP | 2011 |  | Open Air Fugitive Source | Aircraft /Air Taxi |  |  |  | OP |  |  | 2275060000 | Mobile - Aircraft | Air Taxis |  | OP | [9 empty] | Benzo[g,h,i,]Perylene | HAP | HAP-VOC/PAH | .114513021924072 | LB | [6 empty] | 2005NEI | 2005NEI
13255 | Spalding | 9744211 |  |  | Griffin-Spalding County | 488119 | Other Airport Operations |  | 33.22697 | -84.27494 | OP | 2011 |  | Open Air Fugitive Source | Aircraft /Air Taxi |  |  |  | OP |  |  | 2275060000 | Mobile - Aircraft | Air Taxis |  | OP | [9 empty] | Xylenes (Mixed Isomers) | HAP | HAP-VOC | 66.3228560878 | LB | [6 empty] | 2005NEI | 2005NEI
13255 | Spalding | 9744211 |  |  | Griffin-Spalding County | 488119 | Other Airport Operations |  | 33.22697 | -84.27494 | OP | 2011 |  | Open Air Fugitive Source | Aircraft /Air Taxi |  |  |  | OP |  |  | 2275060000 | Mobile - Aircraft | Air Taxis |  | OP | [9 empty] | Pyrene | HAP | HAP-VOC/PAH | .546317991414114 | LB | [6 empty] | 2005NEI | 2005NEI
13255 | Spalding | 9744211 |  |  | Griffin-Spalding County | 488119 | Other Airport Operations |  | 33.22697 | -84.27494 | OP | 2011 |  | Open Air Fugitive Source | Aircraft /Air Taxi |  |  |  | OP |  |  | 2275060000 | Mobile - Aircraft | Air Taxis |  | OP | [9 empty] | Propionaldehyde | HAP | HAP-VOC | 4.3263874644 | LB | [6 empty] | 2005NEI | 2005NEI
13255 | Spalding | 9744211 |  |  | Griffin-Spalding County | 488119 | Other Airport Operations |  | 33.22697 | -84.27494 | OP | 2011 |  | Open Air Fugitive Source | Aircraft /General Aviation |  |  |  | OP | 2008 |  | 2275050000 | Mobile - Aircraft | General Aviation |  | OP | 2013 | [8 empty] | Ethyl Benzene | HAP | HAP-VOC | 100.480842486 | LB | [6 empty] | 2005NEI | 2005NEI
13255 | Spalding | 9744211 |  |  | Griffin-Spalding County | 488119 | Other Airport Operations |  | 33.22697 | -84.27494 | OP | 2011 |  | Open Air Fugitive Source | Aircraft /Air Taxi |  |  |  | OP |  |  | 2275060000 | Mobile - Aircraft | Air Taxis |  | OP | [9 empty] | Hexane | HAP | HAP-VOC | 7.708451863 | LB | [6 empty] | 2005NEI | 2005NEI
13255 | Spalding | 9744211 |  |  | Griffin-Spalding County | 488119 | Other Airport Operations |  | 33.22697 | -84.27494 | OP | 2011 |  | Open Air Fugitive Source | Aircraft /Air Taxi |  |  |  | OP |  |  | 2275060000 | Mobile - Aircraft | Air Taxis |  | OP | [9 empty] | Toluene | HAP | HAP-VOC | 116.5213204019 | LB | [6 empty] | 2005NEI | 2005NEI
13255 | Spalding | 9744211 |  |  | Griffin-Spalding County | 488119 | Other Airport Operations |  | 33.22697 | -84.27494 | OP | 2011 |  | Open Air Fugitive Source | Aircraft /Air Taxi |  |  |  | OP |  |  | 2275060000 | Mobile - Aircraft | Air Taxis |  | OP | [9 empty] | Acrolein | HAP | HAP-VOC | 9.0510198 | LB | [6 empty] | 2005NEI | 2005NEI
13255 | Spalding | 9744211 |  |  | Griffin-Spalding County | 488119 | Other Airport Operations |  | 33.22697 | -84.27494 | OP | 2011 |  | Open Air Fugitive Source | Aircraft /Air Taxi |  |  |  | OP |  |  | 2275060000 | Mobile - Aircraft | Air Taxis |  | OP | [9 empty] | 1,3-Butadiene | HAP | HAP-VOC | 17.18635194227 | LB | [6 empty] | 2005NEI | 2005NEI
13255 | Spalding | 9744211 |  |  | Griffin-Spalding County | 488119 | Other Airport Operations |  | 33.22697 | -84.27494 | OP | 2011 |  | Open Air Fugitive Source | Aircraft /Air Taxi |  |  |  | OP |  |  | 2275060000 | Mobile - Aircraft | Air Taxis |  | OP | [9 empty] | Styrene | HAP | HAP-VOC | 5.2510999873 | LB | [6 empty] | 2005NEI | 2005NEI
13255 | Spalding | 9744211 |  |  | Griffin-Spalding County | 488119 | Other Airport Operations |  | 33.22697 | -84.27494 | OP | 2011 |  | Open Air Fugitive Source | Aircraft /Air Taxi |  |  |  | OP |  |  | 2275060000 | Mobile - Aircraft | Air Taxis |  | OP | [9 empty] | Ethyl Benzene | HAP | HAP-VOC | 16.7986927488 | LB | [6 empty] | 2005NEI | 2005NEI
13255 | Spalding | 9744211 |  |  | Griffin-Spalding County | 488119 | Other Airport Operations |  | 33.22697 | -84.27494 | OP | 2011 |  | Open Air Fugitive Source | Aircraft /Air Taxi |  |  |  | OP |  |  | 2275060000 | Mobile - Aircraft | Air Taxis |  | OP | [9 empty] | Fluoranthene | HAP | HAP-VOC/PAH | .400942447518542 | LB | [6 empty] | 2005NEI | 2005NEI
13255 | Spalding | 9744211 |  |  | Griffin-Spalding County | 488119 | Other Airport Operations |  | 33.22697 | -84.27494 | OP | 2011 |  | Open Air Fugitive Source | Aircraft /General Aviation |  |  |  | OP | 2008 |  | 2275050000 | Mobile - Aircraft | General Aviation |  | OP | 2013 | [8 empty] | Volatile Organic Compounds | CAP |  | 3.2348385 | TON | [6 empty] | 2005NEI | 2005NEI
13255 | Spalding | 9744211 |  |  | Griffin-Spalding County | 488119 | Other Airport Operations |  | 33.22697 | -84.27494 | OP | 2011 |  | Open Air Fugitive Source | Aircraft /General Aviation |  |  |  | OP | 2008 |  | 2275050000 | Mobile - Aircraft | General Aviation |  | OP | 2013 | [8 empty] | Indeno[1,2,3-c,d]Pyrene | HAP | HAP-VOC/PAH | .444432 | LB | [6 empty] | 2005NEI | 2005NEI
13255 | Spalding | 9744211 |  |  | Griffin-Spalding County | 488119 | Other Airport Operations |  | 33.22697 | -84.27494 | OP | 2011 |  | Open Air Fugitive Source | Aircraft /General Aviation |  |  |  | OP | 2008 |  | 2275050000 | Mobile - Aircraft | General Aviation |  | OP | 2013 | [8 empty] | PM2.5 Primary (Filt + Cond) | CAP |  | 1.2249225 | TON | [6 empty] | 2005NEI | 2005NEI
13255 | Spalding | 9744211 |  |  | Griffin-Spalding County | 488119 | Other Airport Operations |  | 33.22697 | -84.27494 | OP | 2011 |  | Open Air Fugitive Source | Aircraft /General Aviation |  |  |  | OP | 2008 |  | 2275050000 | Mobile - Aircraft | General Aviation |  | OP | 2013 | [8 empty] | Sulfur Dioxide | CAP |  | .075 | TON | [6 empty] | 2005NEI | 2005NEI
13255 | Spalding | 9744211 |  |  | Griffin-Spalding County | 488119 | Other Airport Operations |  | 33.22697 | -84.27494 | OP | 2011 |  | Open Air Fugitive Source | Aircraft /General Aviation |  |  |  | OP | 2008 |  | 2275050000 | Mobile - Aircraft | General Aviation |  | OP | 2013 | [8 empty] | Acenaphthene | HAP | HAP-VOC/PAH | 4.055442 | LB | [6 empty] | 2005NEI | 2005NEI
13255 | Spalding | 9744211 |  |  | Griffin-Spalding County | 488119 | Other Airport Operations |  | 33.22697 | -84.27494 | OP | 2011 |  | Open Air Fugitive Source | Aircraft /General Aviation |  |  |  | OP | 2008 |  | 2275050000 | Mobile - Aircraft | General Aviation |  | OP | 2013 | [8 empty] | Phenanthrene | HAP | HAP-VOC/PAH | 14.112171677325 | LB | [6 empty] | 2005NEI | 2005NEI
13255 | Spalding | 9744211 |  |  | Griffin-Spalding County | 488119 | Other Airport Operations |  | 33.22697 | -84.27494 | OP | 2011 |  | Open Air Fugitive Source | Aircraft /General Aviation |  |  |  | OP | 2008 |  | 2275050000 | Mobile - Aircraft | General Aviation |  | OP | 2013 | [8 empty] | Fluorene | HAP | HAP-VOC/PAH | 8.388654 | LB | [6 empty] | 2005NEI | 2005NEI
13255 | Spalding | 9744211 |  |  | Griffin-Spalding County | 488119 | Other Airport Operations |  | 33.22697 | -84.27494 | OP | 2011 |  | Open Air Fugitive Source | Aircraft /General Aviation |  |  |  | OP | 2008 |  | 2275050000 | Mobile - Aircraft | General Aviation |  | OP | 2013 | [8 empty] | Acetaldehyde | HAP | HAP-VOC | 60.83180139 | LB | [6 empty] | 2005NEI | 2005NEI
13255 | Spalding | 9744211 |  |  | Griffin-Spalding County | 488119 | Other Airport Operations |  | 33.22697 | -84.27494 | OP | 2011 |  | Open Air Fugitive Source | Aircraft /General Aviation |  |  |  | OP | 2008 |  | 2275050000 | Mobile - Aircraft | General Aviation |  | OP | 2013 | [8 empty] | Carbon Monoxide | CAP |  | 90.105 | TON | [6 empty] | 2005NEI | 2005NEI
13255 | Spalding | 9744211 |  |  | Griffin-Spalding County | 488119 | Other Airport Operations |  | 33.22697 | -84.27494 | OP | 2011 |  | Open Air Fugitive Source | Aircraft /General Aviation |  |  |  | OP | 2008 |  | 2275050000 | Mobile - Aircraft | General Aviation |  | OP | 2013 | [8 empty] | Nitrogen Oxides | CAP |  | .4875 | TON | [6 empty] | 2005NEI | 2005NEI
13255 | Spalding | 9744211 |  |  | Griffin-Spalding County | 488119 | Other Airport Operations |  | 33.22697 | -84.27494 | OP | 2011 |  | Open Air Fugitive Source | Aircraft /General Aviation |  |  |  | OP | 2008 |  | 2275050000 | Mobile - Aircraft | General Aviation |  | OP | 2013 | [8 empty] | PM10 Primary (Filt + Cond) | CAP |  | 1.77525 | TON | [6 empty] | 2005NEI | 2005NEI
13255 | Spalding | 9744211 |  |  | Griffin-Spalding County | 488119 | Other Airport Operations |  | 33.22697 | -84.27494 | OP | 2011 |  | Open Air Fugitive Source | Aircraft /General Aviation |  |  |  | OP | 2008 |  | 2275050000 | Mobile - Aircraft | General Aviation |  | OP | 2013 | [8 empty] | Naphthalene | HAP | HAP-VOC | 537.0370503666 | LB | [6 empty] | 2005NEI | 2005NEI
13257 | Stephens | 2550111 |  |  | Stephens County / Sr 145 Landfill | 562212 | Solid Waste Landfill |  | 34.5732 | -83.28205 | OP | 2008 |  | Open Air Fugitive Source |  |  |  |  | OP |  |  | 50100402 | Waste Disposal |  |  | OP |  | 0 |  |  |  | 0 | 0 |  |  | Vinylidene Chloride | HAP | HAP-VOC | 2.80824886378584 | LB | 0 | [5 empty] | 2005NEI | 2005NEI
13257 | Stephens | 2550111 |  |  | Stephens County / Sr 145 Landfill | 562212 | Solid Waste Landfill |  | 34.5732 | -83.28205 | OP | 2008 |  | Open Air Fugitive Source |  |  |  |  | OP |  |  | 50100402 | Waste Disposal |  |  | OP |  | 0 |  |  |  | 0 | 0 |  |  | Toluene | HAP | HAP-VOC | 2201.84932382902 | LB | 0 | [5 empty] | 2005NEI | 2005NEI
13257 | Stephens | 2550111 |  |  | Stephens County / Sr 145 Landfill | 562212 | Solid Waste Landfill |  | 34.5732 | -83.28205 | OP | 2008 |  | Open Air Fugitive Source |  |  |  |  | OP |  |  | 50100402 | Waste Disposal |  |  | OP |  | 0 |  |  |  | 0 | 0 |  |  | Hexane | HAP | HAP-VOC | 82.0114404849692 | LB | 0 | [5 empty] | 2005NEI | 2005NEI
13257 | Stephens | 2550111 |  |  | Stephens County / Sr 145 Landfill | 562212 | Solid Waste Landfill |  | 34.5732 | -83.28205 | OP | 2008 |  | Open Air Fugitive Source |  |  |  |  | OP |  |  | 50100402 | Waste Disposal |  |  | OP |  | 0 |  |  |  | 0 | 0 |  |  | Tetrachloroethylene | HAP |  | 89.5930895850208 | LB | 0 | [5 empty] | 2005NEI | 2005NEI
13257 | Stephens | 2550111 |  |  | Stephens County / Sr 145 Landfill | 562212 | Solid Waste Landfill |  | 34.5732 | -83.28205 | OP | 2008 |  | Open Air Fugitive Source |  |  |  |  | OP |  |  | 50100402 | Waste Disposal |  |  | OP |  | 0 |  |  |  | 0 | 0 |  |  | 1,1,2,2-Tetrachloroethane | HAP | HAP-VOC | 26.9865212854838 | LB | 0 | [5 empty] | 2005NEI | 2005NEI
13257 | Stephens | 2550111 |  |  | Stephens County / Sr 145 Landfill | 562212 | Solid Waste Landfill |  | 34.5732 | -83.28205 | OP | 2008 |  | Open Air Fugitive Source |  |  |  |  | OP |  |  | 50100402 | Waste Disposal |  |  | OP |  | 0 |  |  |  | 0 | 0 |  |  | Trichloroethylene | HAP | HAP-VOC | 53.6637412183926 | LB | 0 | [5 empty] | 2005NEI | 2005NEI
13257 | Stephens | 2550111 |  |  | Stephens County / Sr 145 Landfill | 562212 | Solid Waste Landfill |  | 34.5732 | -83.28205 | OP | 2008 |  | Open Air Fugitive Source |  |  |  |  | OP |  |  | 50100402 | Waste Disposal |  |  | OP |  | 0 |  |  |  | 0 | 0 |  |  | Ethylidene Dichloride | HAP | HAP-VOC | 33.6810980461254 | LB | 0 | [5 empty] | 2005NEI | 2005NEI
13257 | Stephens | 2550111 |  |  | Stephens County / Sr 145 Landfill | 562212 | Solid Waste Landfill |  | 34.5732 | -83.28205 | OP | 2008 |  | Open Air Fugitive Source |  |  |  |  | OP |  |  | 50100402 | Waste Disposal |  |  | OP |  | 0 |  |  |  | 0 | 0 |  |  | Benzene | HAP | HAP-VOC | 125.5833885975064 | LB | 0 | [5 empty] | 2005NEI | 2005NEI
13257 | Stephens | 2550111 |  |  | Stephens County / Sr 145 Landfill | 562212 | Solid Waste Landfill |  | 34.5732 | -83.28205 | OP | 2008 |  | Open Air Fugitive Source |  |  |  |  | OP |  |  | 50100402 | Waste Disposal |  |  | OP |  | 0 |  |  |  | 0 | 0 |  |  | Vinyl Chloride | HAP | HAP-VOC | 66.4475018703192 | LB | 0 | [5 empty] | 2005NEI | 2005NEI
13257 | Stephens | 2550111 |  |  | Stephens County / Sr 145 Landfill | 562212 | Solid Waste Landfill |  | 34.5732 | -83.28205 | OP | 2008 |  | Open Air Fugitive Source |  |  |  |  | OP |  |  | 50100402 | Waste Disposal |  |  | OP |  | 0 |  |  |  | 0 | 0 |  |  | Ethyl Chloride | HAP | HAP-VOC | 11.6817243070109 | LB | 0 | [5 empty] | 2005NEI | 2005NEI
13257 | Stephens | 2550111 |  |  | Stephens County / Sr 145 Landfill | 562212 | Solid Waste Landfill |  | 34.5732 | -83.28205 | OP | 2008 |  | Open Air Fugitive Source |  |  |  |  | OP |  |  | 50100402 | Waste Disposal |  |  | OP |  | 0 |  |  |  | 0 | 0 |  |  | Methyl Chloroform | HAP |  | 9.27608574556564 | LB | 0 | [5 empty] | 2005NEI | 2005NEI
13257 | Stephens | 2550111 |  |  | Stephens County / Sr 145 Landfill | 562212 | Solid Waste Landfill |  | 34.5732 | -83.28205 | OP | 2008 |  | Open Air Fugitive Source |  |  |  |  | OP |  |  | 50100402 | Waste Disposal |  |  | OP |  | 0 |  |  |  | 0 | 0 |  |  | Methyl Isobutyl Ketone | HAP | HAP-VOC | 27.129294697132 | LB | 0 | [5 empty] | 2005NEI | 2005NEI
13257 | Stephens | 2550111 |  |  | Stephens County / Sr 145 Landfill | 562212 | Solid Waste Landfill |  | 34.5732 | -83.28205 | OP | 2008 |  | Open Air Fugitive Source |  |  |  |  | OP |  |  | 50100402 | Waste Disposal |  |  | OP |  | 0 |  |  |  | 0 | 0 |  |  | Carbon Tetrachloride | HAP | HAP-VOC | .0891316288848386 | LB | 0 | [5 empty] | 2005NEI | 2005NEI
13257 | Stephens | 2550111 |  |  | Stephens County / Sr 145 Landfill | 562212 | Solid Waste Landfill |  | 34.5732 | -83.28205 | OP | 2008 |  | Open Air Fugitive Source |  |  |  |  | OP |  |  | 50100402 | Waste Disposal |  |  | OP |  | 0 |  |  |  | 0 | 0 |  |  | Carbonyl Sulfide | HAP | HAP-VOC | 4.26340208022134 | LB | 0 | [5 empty] | 2005NEI | 2005NEI
13257 | Stephens | 2550111 |  |  | Stephens County / Sr 145 Landfill | 562212 | Solid Waste Landfill |  | 34.5732 | -83.28205 | OP | 2008 |  | Open Air Fugitive Source |  |  |  |  | OP |  |  | 50100402 | Waste Disposal |  |  | OP |  | 0 |  |  |  | 0 | 0 |  |  | Xylenes (Mixed Isomers) | HAP | HAP-VOC | 186.05821964576 | LB | 0 | [5 empty] | 2005NEI | 2005NEI
13257 | Stephens | 2550111 |  |  | Stephens County / Sr 145 Landfill | 562212 | Solid Waste Landfill |  | 34.5732 | -83.28205 | OP | 2008 |  | Open Air Fugitive Source |  |  |  |  | OP |  |  | 50100402 | Waste Disposal |  |  | OP |  | 0 |  |  |  | 0 | 0 |  |  | Methylene Chloride | HAP |  | 175.9344448321926 | LB | 0 | [5 empty] | 2005NEI | 2005NEI
13257 | Stephens | 2550111 |  |  | Stephens County / Sr 145 Landfill | 562212 | Solid Waste Landfill |  | 34.5732 | -83.28205 | OP | 2008 |  | Open Air Fugitive Source |  |  |  |  | OP |  |  | 50100402 | Waste Disposal |  |  | OP |  | 0 |  |  |  | 0 | 0 |  |  | Ethylene Dichloride | HAP | HAP-VOC | 5.8768705436198 | LB | 0 | [5 empty] | 2005NEI | 2005NEI
13257 | Stephens | 2550111 |  |  | Stephens County / Sr 145 Landfill | 562212 | Solid Waste Landfill |  | 34.5732 | -83.28205 | OP | 2008 |  | Open Air Fugitive Source |  |  |  |  | OP |  |  | 50100402 | Waste Disposal |  |  | OP |  | 0 |  |  |  | 0 | 0 |  |  | 1,4-Dichlorobenzene | HAP | HAP-VOC | 4.47135560269592 | LB | 0 | [5 empty] | 2005NEI | 2005NEI
13257 | Stephens | 2550111 |  |  | Stephens County / Sr 145 Landfill | 562212 | Solid Waste Landfill |  | 34.5732 | -83.28205 | OP | 2008 |  | Open Air Fugitive Source |  |  |  |  | OP |  |  | 50100402 | Waste Disposal |  |  | OP |  | 0 |  |  |  | 0 | 0 |  |  | Propylene Dichloride | HAP | HAP-VOC | 2.94561956846988 | LB | 0 | [5 empty] | 2005NEI | 2005NEI
13257 | Stephens | 2550111 |  |  | Stephens County / Sr 145 Landfill | 562212 | Solid Waste Landfill |  | 34.5732 | -83.28205 | OP | 2008 |  | Open Air Fugitive Source |  |  |  |  | OP |  |  | 50100402 | Waste Disposal |  |  | OP |  | 0 |  |  |  | 0 | 0 |  |  | Carbon Disulfide | HAP | HAP-VOC | 6.39567525686036 | LB | 0 | [5 empty] | 2005NEI | 2005NEI
13257 | Stephens | 2550111 |  |  | Stephens County / Sr 145 Landfill | 562212 | Solid Waste Landfill |  | 34.5732 | -83.28205 | OP | 2008 |  | Open Air Fugitive Source |  |  |  |  | OP |  |  | 50100402 | Waste Disposal |  |  | OP |  | 0 |  |  |  | 0 | 0 |  |  | Methyl Chloride | HAP | HAP-VOC | 8.84898220602338 | LB | 0 | [5 empty] | 2005NEI | 2005NEI
13257 | Stephens | 2550111 |  |  | Stephens County / Sr 145 Landfill | 562212 | Solid Waste Landfill |  | 34.5732 | -83.28205 | OP | 2008 |  | Open Air Fugitive Source |  |  |  |  | OP |  |  | 50100402 | Waste Disposal |  |  | OP |  | 0 |  |  |  | 0 | 0 |  |  | Chloroform | HAP | HAP-VOC | .518790228771494 | LB | 0 | [5 empty] | 2005NEI | 2005NEI
13257 | Stephens | 2550111 |  |  | Stephens County / Sr 145 Landfill | 562212 | Solid Waste Landfill |  | 34.5732 | -83.28205 | OP | 2008 |  | Open Air Fugitive Source |  |  |  |  | OP |  |  | 50100402 | Waste Disposal |  |  | OP |  | 0 |  |  |  | 0 | 0 |  |  | Mercury & Compounds | HAP | HAP-Metal | .00848472967468074 | LB | 0 | [5 empty] | 2005NEI | 2005NEI
13257 | Stephens | 2550111 |  |  | Stephens County / Sr 145 Landfill | 562212 | Solid Waste Landfill |  | 34.5732 | -83.28205 | OP | 2008 |  | Open Air Fugitive Source |  |  |  |  | OP |  |  | 50100402 | Waste Disposal |  |  | OP |  | 0 |  |  |  | 0 | 0 |  |  | Chlorobenzene | HAP | HAP-VOC | 4.07592959701534 | LB | 0 | [5 empty] | 2005NEI | 2005NEI
13257 | Stephens | 2550111 |  |  | Stephens County / Sr 145 Landfill | 562212 | Solid Waste Landfill |  | 34.5732 | -83.28205 | OP | 2008 |  | Open Air Fugitive Source |  |  |  |  | OP |  |  | 50100402 | Waste Disposal |  |  | OP |  | 0 |  |  |  | 0 | 0 |  |  | Acrylonitrile | HAP | HAP-VOC | 48.6489573050328 | LB | 0 | [5 empty] | 2005NEI | 2005NEI
13257 | Stephens | 2550111 |  |  | Stephens County / Sr 145 Landfill | 562212 | Solid Waste Landfill |  | 34.5732 | -83.28205 | OP | 2008 |  | Open Air Fugitive Source |  |  |  |  | OP |  |  | 50100402 | Waste Disposal |  |  | OP |  | 0 |  |  |  | 0 | 0 |  |  | Ethyl Benzene | HAP | HAP-VOC | 70.8866440137978 | LB | 0 | [5 empty] | 2005NEI | 2005NEI
13257 | Stephens | 2550111 |  |  | Stephens County / Sr 145 Landfill | 562212 | Solid Waste Landfill |  | 34.5732 | -83.28205 | OP | 2008 |  | Open Air Fugitive Source |  |  |  |  | OP |  |  | 50100402 | Waste Disposal |  |  | OP |  | 0 |  |  |  | 0 | 0 |  |  | Ethylene Dibromide | HAP | HAP-VOC | .0272134204935054 | LB | 0 | [5 empty] | 2005NEI | 2005NEI
13257 | Stephens | 2550411 |  |  | Piedmont Paints & Primers | 325510 | Paint and Coating Manufacturing |  | 34.57694 | -83.33916 | OP | 2008 |  | Unclassified | EPATRI facility reported emissions |  |  |  | OP |  |  | 39999999 | Industrial Processes - NEC | TRI Stack Emissions |  | OP | [9 empty] | Xylenes (Mixed Isomers) | HAP | HAP-VOC | .294 | LB |  |  |  |  | Engineering Judgment |  | 2005NEI | 2005NEI
13257 | Stephens | 2550411 |  |  | Piedmont Paints & Primers | 325510 | Paint and Coating Manufacturing |  | 34.57694 | -83.33916 | OP | 2008 |  | Unclassified | EPATRI facility reported emissions |  |  |  | OP |  |  | 39999999 | Industrial Processes - NEC | TRI Fugitive Emissions |  | OP | [9 empty] | Toluene | HAP | HAP-VOC | 7.2255 | LB |  |  |  |  | Engineering Judgment |  | 2005NEI | 2005NEI
13257 | Stephens | 2550411 |  |  | Piedmont Paints & Primers | 325510 | Paint and Coating Manufacturing |  | 34.57694 | -83.33916 | OP | 2008 |  | Unclassified | EPATRI facility reported emissions |  |  |  | OP |  |  | 39999999 | Industrial Processes - NEC | TRI Fugitive Emissions |  | OP | [9 empty] | Methyl Isobutyl Ketone | HAP | HAP-VOC | .354 | LB |  |  |  |  | Engineering Judgment |  | 2005NEI | 2005NEI
13257 | Stephens | 2550411 |  |  | Piedmont Paints & Primers | 325510 | Paint and Coating Manufacturing |  | 34.57694 | -83.33916 | OP | 2008 |  | Unclassified | EPATRI facility reported emissions |  |  |  | OP |  |  | 39999999 | Industrial Processes - NEC | TRI Fugitive Emissions |  | OP | [9 empty] | Xylenes (Mixed Isomers) | HAP | HAP-VOC | 2.647 | LB |  |  |  |  | Engineering Judgment |  | 2005NEI | 2005NEI
13257 | Stephens | 2550411 |  |  | Piedmont Paints & Primers | 325510 | Paint and Coating Manufacturing |  | 34.57694 | -83.33916 | OP | 2008 |  | Unclassified | EPATRI facility reported emissions |  |  |  | OP |  |  | 39999999 | Industrial Processes - NEC | TRI Stack Emissions |  | OP | [9 empty] | Toluene | HAP | HAP-VOC | .803 | LB |  |  |  |  | Engineering Judgment |  | 2005NEI | 2005NEI
13257 | Stephens | 2550411 |  |  | Piedmont Paints & Primers | 325510 | Paint and Coating Manufacturing |  | 34.57694 | -83.33916 | OP | 2008 |  | Unclassified | EPATRI facility reported emissions |  |  |  | OP |  |  | 39999999 | Industrial Processes - NEC | TRI Stack Emissions |  | OP | [9 empty] | Methyl Isobutyl Ketone | HAP | HAP-VOC | .0395 | LB |  |  |  |  | Engineering Judgment |  | 2005NEI | 2005NEI
13257 | Stephens | 2550411 |  |  | Piedmont Paints & Primers | 325510 | Paint and Coating Manufacturing |  | 34.57694 | -83.33916 | OP | 2008 |  | Unclassified | EPATRI facility reported emissions |  |  |  | OP |  |  | 39999999 | Industrial Processes - NEC | TRI Stack Emissions |  | OP | [9 empty] | Methanol | HAP | HAP-VOC | .1135 | LB |  |  |  |  | Engineering Judgment |  | 2005NEI | 2005NEI
13257 | Stephens | 2550411 |  |  | Piedmont Paints & Primers | 325510 | Paint and Coating Manufacturing |  | 34.57694 | -83.33916 | OP | 2008 |  | Unclassified | EPATRI facility reported emissions |  |  |  | OP |  |  | 39999999 | Industrial Processes - NEC | TRI Fugitive Emissions |  | OP | [9 empty] | Methanol | HAP | HAP-VOC | 1.0205 | LB |  |  |  |  | Engineering Judgment |  | 2005NEI | 2005NEI
13257 | Stephens | 9744111 |  |  | Toccoa Rg Letourneau Fi | 488119 | Other Airport Operations |  | 34.59376 | -83.2958 | OP | 2011 |  | Open Air Fugitive Source | Aircraft /General Aviation |  |  |  | OP | 2008 |  | 2275050000 | Mobile - Aircraft | General Aviation |  | OP | 2013 | [8 empty] | 1,3-Butadiene | HAP | HAP-VOC | 73.39450758537 | LB | [6 empty] | 2005NEI | 2005NEI
13257 | Stephens | 9744111 |  |  | Toccoa Rg Letourneau Fi | 488119 | Other Airport Operations |  | 34.59376 | -83.2958 | OP | 2011 |  | Open Air Fugitive Source | Aircraft /General Aviation |  |  |  | OP | 2008 |  | 2275050000 | Mobile - Aircraft | General Aviation |  | OP | 2013 | [8 empty] | Ethyl Benzene | HAP | HAP-VOC | 100.480842486 | LB | [6 empty] | 2005NEI | 2005NEI
13257 | Stephens | 9744111 |  |  | Toccoa Rg Letourneau Fi | 488119 | Other Airport Operations |  | 34.59376 | -83.2958 | OP | 2011 |  | Open Air Fugitive Source | Aircraft /General Aviation |  |  |  | OP | 2008 |  | 2275050000 | Mobile - Aircraft | General Aviation |  | OP | 2013 | [8 empty] | Acrolein | HAP | HAP-VOC | 13.0044231 | LB | [6 empty] | 2005NEI | 2005NEI
13257 | Stephens | 9744111 |  |  | Toccoa Rg Letourneau Fi | 488119 | Other Airport Operations |  | 34.59376 | -83.2958 | OP | 2011 |  | Open Air Fugitive Source | Aircraft /General Aviation |  |  |  | OP | 2008 |  | 2275050000 | Mobile - Aircraft | General Aviation |  | OP | 2013 | [8 empty] | Sulfur Dioxide | CAP |  | .075 | TON | [6 empty] | 2005NEI | 2005NEI
13257 | Stephens | 9744111 |  |  | Toccoa Rg Letourneau Fi | 488119 | Other Airport Operations |  | 34.59376 | -83.2958 | OP | 2011 |  | Open Air Fugitive Source | Aircraft /General Aviation |  |  |  | OP | 2008 |  | 2275050000 | Mobile - Aircraft | General Aviation |  | OP | 2013 | [8 empty] | PM2.5 Primary (Filt + Cond) | CAP |  | 1.2249225 | TON | [6 empty] | 2005NEI | 2005NEI
13257 | Stephens | 9744111 |  |  | Toccoa Rg Letourneau Fi | 488119 | Other Airport Operations |  | 34.59376 | -83.2958 | OP | 2011 |  | Open Air Fugitive Source | Aircraft /General Aviation |  |  |  | OP | 2008 |  | 2275050000 | Mobile - Aircraft | General Aviation |  | OP | 2013 | [8 empty] | Volatile Organic Compounds | CAP |  | 3.2348385 | TON | [6 empty] | 2005NEI | 2005NEI
13257 | Stephens | 9744111 |  |  | Toccoa Rg Letourneau Fi | 488119 | Other Airport Operations |  | 34.59376 | -83.2958 | OP | 2011 |  | Open Air Fugitive Source | Aircraft /General Aviation |  |  |  | OP | 2008 |  | 2275050000 | Mobile - Aircraft | General Aviation |  | OP | 2013 | [8 empty] | Hexane | HAP | HAP-VOC | 47.53839111 | LB | [6 empty] | 2005NEI | 2005NEI
13257 | Stephens | 9744111 |  |  | Toccoa Rg Letourneau Fi | 488119 | Other Airport Operations |  | 34.59376 | -83.2958 | OP | 2011 |  | Open Air Fugitive Source | Aircraft /General Aviation |  |  |  | OP | 2008 |  | 2275050000 | Mobile - Aircraft | General Aviation |  | OP | 2013 | [8 empty] | Styrene | HAP | HAP-VOC | 24.693954531 | LB | [6 empty] | 2005NEI | 2005NEI
13257 | Stephens | 9744111 |  |  | Toccoa Rg Letourneau Fi | 488119 | Other Airport Operations |  | 34.59376 | -83.2958 | OP | 2011 |  | Open Air Fugitive Source | Aircraft /General Aviation |  |  |  | OP | 2008 |  | 2275050000 | Mobile - Aircraft | General Aviation |  | OP | 2013 | [8 empty] | Pyrene | HAP | HAP-VOC/PAH | 6.8890958260386 | LB | [6 empty] | 2005NEI | 2005NEI
13257 | Stephens | 9744111 |  |  | Toccoa Rg Letourneau Fi | 488119 | Other Airport Operations |  | 34.59376 | -83.2958 | OP | 2011 |  | Open Air Fugitive Source | Aircraft /General Aviation |  |  |  | OP | 2008 |  | 2275050000 | Mobile - Aircraft | General Aviation |  | OP | 2013 | [8 empty] | Benzo[g,h,i,]Perylene | HAP | HAP-VOC/PAH | 1.444406150520634 | LB | [6 empty] | 2005NEI | 2005NEI
13257 | Stephens | 9744111 |  |  | Toccoa Rg Letourneau Fi | 488119 | Other Airport Operations |  | 34.59376 | -83.2958 | OP | 2011 |  | Open Air Fugitive Source | Aircraft /General Aviation |  |  |  | OP | 2008 |  | 2275050000 | Mobile - Aircraft | General Aviation |  | OP | 2013 | [8 empty] | Chrysene | HAP | HAP-VOC/PAH | .555562048659216 | LB | [6 empty] | 2005NEI | 2005NEI
13257 | Stephens | 9744111 |  |  | Toccoa Rg Letourneau Fi | 488119 | Other Airport Operations |  | 34.59376 | -83.2958 | OP | 2011 |  | Open Air Fugitive Source | Aircraft /General Aviation |  |  |  | OP | 2008 |  | 2275050000 | Mobile - Aircraft | General Aviation |  | OP | 2013 | [8 empty] | Propionaldehyde | HAP | HAP-VOC | 7.976046168 | LB | [6 empty] | 2005NEI | 2005NEI
13257 | Stephens | 9744111 |  |  | Toccoa Rg Letourneau Fi | 488119 | Other Airport Operations |  | 34.59376 | -83.2958 | OP | 2011 |  | Open Air Fugitive Source | Aircraft /General Aviation |  |  |  | OP | 2008 |  | 2275050000 | Mobile - Aircraft | General Aviation |  | OP | 2013 | [8 empty] | Toluene | HAP | HAP-VOC | 708.408723693 | LB | [6 empty] | 2005NEI | 2005NEI
13257 | Stephens | 9744111 |  |  | Toccoa Rg Letourneau Fi | 488119 | Other Airport Operations |  | 34.59376 | -83.2958 | OP | 2011 |  | Open Air Fugitive Source | Aircraft /General Aviation |  |  |  | OP | 2008 |  | 2275050000 | Mobile - Aircraft | General Aviation |  | OP | 2013 | [8 empty] | PM10 Primary (Filt + Cond) | CAP |  | 1.77525 | TON | [6 empty] | 2005NEI | 2005NEI
13257 | Stephens | 9744111 |  |  | Toccoa Rg Letourneau Fi | 488119 | Other Airport Operations |  | 34.59376 | -83.2958 | OP | 2011 |  | Open Air Fugitive Source | Aircraft /General Aviation |  |  |  | OP | 2008 |  | 2275050000 | Mobile - Aircraft | General Aviation |  | OP | 2013 | [8 empty] | Phenanthrene | HAP | HAP-VOC/PAH | 14.112171677325 | LB | [6 empty] | 2005NEI | 2005NEI
13257 | Stephens | 9744111 |  |  | Toccoa Rg Letourneau Fi | 488119 | Other Airport Operations |  | 34.59376 | -83.2958 | OP | 2011 |  | Open Air Fugitive Source | Aircraft /General Aviation |  |  |  | OP | 2008 |  | 2275050000 | Mobile - Aircraft | General Aviation |  | OP | 2013 | [8 empty] | Acenaphthene | HAP | HAP-VOC/PAH | 4.055442 | LB | [6 empty] | 2005NEI | 2005NEI
13257 | Stephens | 9744111 |  |  | Toccoa Rg Letourneau Fi | 488119 | Other Airport Operations |  | 34.59376 | -83.2958 | OP | 2011 |  | Open Air Fugitive Source | Aircraft /General Aviation |  |  |  | OP | 2008 |  | 2275050000 | Mobile - Aircraft | General Aviation |  | OP | 2013 | [8 empty] | Arsenic | HAP | HAP-Metal | .0923591565 | LB | [6 empty] | 2005NEI | 2005NEI
13257 | Stephens | 9744111 |  |  | Toccoa Rg Letourneau Fi | 488119 | Other Airport Operations |  | 34.59376 | -83.2958 | OP | 2011 |  | Open Air Fugitive Source | Aircraft /General Aviation |  |  |  | OP | 2008 |  | 2275050000 | Mobile - Aircraft | General Aviation |  | OP | 2013 | [8 empty] | Anthracene | HAP | HAP-VOC/PAH | 4.72224643678986 | LB | [6 empty] | 2005NEI | 2005NEI
13257 | Stephens | 9744111 |  |  | Toccoa Rg Letourneau Fi | 488119 | Other Airport Operations |  | 34.59376 | -83.2958 | OP | 2011 |  | Open Air Fugitive Source | Aircraft /General Aviation |  |  |  | OP | 2008 |  | 2275050000 | Mobile - Aircraft | General Aviation |  | OP | 2013 | [8 empty] | Mercury | HAP | HAP-Metal | .0001764762102365862 | LB | [6 empty] | 2005NEI | 2005NEI
13257 | Stephens | 9744111 |  |  | Toccoa Rg Letourneau Fi | 488119 | Other Airport Operations |  | 34.59376 | -83.2958 | OP | 2011 |  | Open Air Fugitive Source | Aircraft /General Aviation |  |  |  | OP | 2008 |  | 2275050000 | Mobile - Aircraft | General Aviation |  | OP | 2013 | [8 empty] | Benz[a]Anthracene | HAP | HAP-VOC/PAH | .55556367901782 | LB | [6 empty] | 2005NEI | 2005NEI
13257 | Stephens | 9744111 |  |  | Toccoa Rg Letourneau Fi | 488119 | Other Airport Operations |  | 34.59376 | -83.2958 | OP | 2011 |  | Open Air Fugitive Source | Aircraft /General Aviation |  |  |  | OP | 2008 |  | 2275050000 | Mobile - Aircraft | General Aviation |  | OP | 2013 | [8 empty] | Benzo[a]Pyrene | HAP | HAP-VOC/PAH | .555552965232708 | LB | [6 empty] | 2005NEI | 2005NEI
13257 | Stephens | 9744111 |  |  | Toccoa Rg Letourneau Fi | 488119 | Other Airport Operations |  | 34.59376 | -83.2958 | OP | 2011 |  | Open Air Fugitive Source | Aircraft /General Aviation |  |  |  | OP | 2008 |  | 2275050000 | Mobile - Aircraft | General Aviation |  | OP | 2013 | [8 empty] | Formaldehyde | HAP | HAP-VOC | 243.977426715 | LB | [6 empty] | 2005NEI | 2005NEI
13257 | Stephens | 9744111 |  |  | Toccoa Rg Letourneau Fi | 488119 | Other Airport Operations |  | 34.59376 | -83.2958 | OP | 2011 |  | Open Air Fugitive Source | Aircraft /General Aviation |  |  |  | OP | 2008 |  | 2275050000 | Mobile - Aircraft | General Aviation |  | OP | 2013 | [8 empty] | Acenaphthylene | HAP | HAP-VOC/PAH | 22.888248 | LB | [6 empty] | 2005NEI | 2005NEI
13257 | Stephens | 9744111 |  |  | Toccoa Rg Letourneau Fi | 488119 | Other Airport Operations |  | 34.59376 | -83.2958 | OP | 2011 |  | Open Air Fugitive Source | Aircraft /General Aviation |  |  |  | OP | 2008 |  | 2275050000 | Mobile - Aircraft | General Aviation |  | OP | 2013 | [8 empty] | Benzo[k]Fluoranthene | HAP | HAP-VOC/PAH | .666648 | LB | [6 empty] | 2005NEI | 2005NEI
13257 | Stephens | 9744111 |  |  | Toccoa Rg Letourneau Fi | 488119 | Other Airport Operations |  | 34.59376 | -83.2958 | OP | 2011 |  | Open Air Fugitive Source | Aircraft /General Aviation |  |  |  | OP | 2008 |  | 2275050000 | Mobile - Aircraft | General Aviation |  | OP | 2013 | [8 empty] | Benzo[b]Fluoranthene | HAP | HAP-VOC/PAH | .666648 | LB | [6 empty] | 2005NEI | 2005NEI
13257 | Stephens | 9744111 |  |  | Toccoa Rg Letourneau Fi | 488119 | Other Airport Operations |  | 34.59376 | -83.2958 | OP | 2011 |  | Open Air Fugitive Source | Aircraft /General Aviation |  |  |  | OP | 2008 |  | 2275050000 | Mobile - Aircraft | General Aviation |  | OP | 2013 | [8 empty] | Indeno[1,2,3-c,d]Pyrene | HAP | HAP-VOC/PAH | .444432 | LB | [6 empty] | 2005NEI | 2005NEI
13257 | Stephens | 9744111 |  |  | Toccoa Rg Letourneau Fi | 488119 | Other Airport Operations |  | 34.59376 | -83.2958 | OP | 2011 |  | Open Air Fugitive Source | Aircraft /General Aviation |  |  |  | OP | 2008 |  | 2275050000 | Mobile - Aircraft | General Aviation |  | OP | 2013 | [8 empty] | Xylenes (Mixed Isomers) | HAP | HAP-VOC | 399.871560966 | LB | [6 empty] | 2005NEI | 2005NEI
13257 | Stephens | 9744111 |  |  | Toccoa Rg Letourneau Fi | 488119 | Other Airport Operations |  | 34.59376 | -83.2958 | OP | 2011 |  | Open Air Fugitive Source | Aircraft /General Aviation |  |  |  | OP | 2008 |  | 2275050000 | Mobile - Aircraft | General Aviation |  | OP | 2013 | [8 empty] | Benzene | HAP | HAP-VOC | 282.802854348 | LB | [6 empty] | 2005NEI | 2005NEI
13257 | Stephens | 9744111 |  |  | Toccoa Rg Letourneau Fi | 488119 | Other Airport Operations |  | 34.59376 | -83.2958 | OP | 2011 |  | Open Air Fugitive Source | Aircraft /General Aviation |  |  |  | OP | 2008 |  | 2275050000 | Mobile - Aircraft | General Aviation |  | OP | 2013 | [8 empty] | Nitrogen Oxides | CAP |  | .4875 | TON | [6 empty] | 2005NEI | 2005NEI
13257 | Stephens | 9744111 |  |  | Toccoa Rg Letourneau Fi | 488119 | Other Airport Operations |  | 34.59376 | -83.2958 | OP | 2011 |  | Open Air Fugitive Source | Aircraft /General Aviation |  |  |  | OP | 2008 |  | 2275050000 | Mobile - Aircraft | General Aviation |  | OP | 2013 | [8 empty] | Fluoranthene | HAP | HAP-VOC/PAH | 5.05574123626266 | LB | [6 empty] | 2005NEI | 2005NEI
13257 | Stephens | 9744111 |  |  | Toccoa Rg Letourneau Fi | 488119 | Other Airport Operations |  | 34.59376 | -83.2958 | OP | 2011 |  | Open Air Fugitive Source | Aircraft /General Aviation |  |  |  | OP | 2008 |  | 2275050000 | Mobile - Aircraft | General Aviation |  | OP | 2013 | [8 empty] | Naphthalene | HAP | HAP-VOC | 537.0370503666 | LB | [6 empty] | 2005NEI | 2005NEI
13257 | Stephens | 9744111 |  |  | Toccoa Rg Letourneau Fi | 488119 | Other Airport Operations |  | 34.59376 | -83.2958 | OP | 2011 |  | Open Air Fugitive Source | Aircraft /General Aviation |  |  |  | OP | 2008 |  | 2275050000 | Mobile - Aircraft | General Aviation |  | OP | 2013 | [8 empty] | 2,2,4-Trimethylpentane | HAP | HAP-VOC | 2.5878708 | LB | [6 empty] | 2005NEI | 2005NEI
13257 | Stephens | 9744111 |  |  | Toccoa Rg Letourneau Fi | 488119 | Other Airport Operations |  | 34.59376 | -83.2958 | OP | 2011 |  | Open Air Fugitive Source | Aircraft /General Aviation |  |  |  | OP | 2008 |  | 2275050000 | Mobile - Aircraft | General Aviation |  | OP | 2013 | [8 empty] | Lead | CAP/HAP | HAP-Metal | 299.0861797826 | LB | [6 empty] | 2005NEI | 2005NEI
13257 | Stephens | 9744111 |  |  | Toccoa Rg Letourneau Fi | 488119 | Other Airport Operations |  | 34.59376 | -83.2958 | OP | 2011 |  | Open Air Fugitive Source | Aircraft /General Aviation |  |  |  | OP | 2008 |  | 2275050000 | Mobile - Aircraft | General Aviation |  | OP | 2013 | [8 empty] | Carbon Monoxide | CAP |  | 90.105 | TON | [6 empty] | 2005NEI | 2005NEI
13257 | Stephens | 9744111 |  |  | Toccoa Rg Letourneau Fi | 488119 | Other Airport Operations |  | 34.59376 | -83.2958 | OP | 2011 |  | Open Air Fugitive Source | Aircraft /General Aviation |  |  |  | OP | 2008 |  | 2275050000 | Mobile - Aircraft | General Aviation |  | OP | 2013 | [8 empty] | Fluorene | HAP | HAP-VOC/PAH | 8.388654 | LB | [6 empty] | 2005NEI | 2005NEI
13257 | Stephens | 9744111 |  |  | Toccoa Rg Letourneau Fi | 488119 | Other Airport Operations |  | 34.59376 | -83.2958 | OP | 2011 |  | Open Air Fugitive Source | Aircraft /General Aviation |  |  |  | OP | 2008 |  | 2275050000 | Mobile - Aircraft | General Aviation |  | OP | 2013 | [8 empty] | Acetaldehyde | HAP | HAP-VOC | 60.83180139 | LB | [6 empty] | 2005NEI | 2005NEI
13259 | Stewart | 2550511 |  |  | Stewart County / Cr 145 S Landfill | 562212 | Solid Waste Landfill |  | 32.0765 | -84.85557 | OP | 2008 |  | Open Air Fugitive Source |  |  |  |  | OP |  |  | 50100402 | Waste Disposal |  |  | OP |  | 0 |  |  |  | 0 | 0 |  |  | 1,1,2,2-Tetrachloroethane | HAP | HAP-VOC | 4.41159170985676 | LB | 0 | [5 empty] | 2005NEI | 2005NEI
13259 | Stewart | 2550511 |  |  | Stewart County / Cr 145 S Landfill | 562212 | Solid Waste Landfill |  | 32.0765 | -84.85557 | OP | 2008 |  | Open Air Fugitive Source |  |  |  |  | OP |  |  | 50100402 | Waste Disposal |  |  | OP |  | 0 |  |  |  | 0 | 0 |  |  | Trichloroethylene | HAP | HAP-VOC | 8.77262072330544 | LB | 0 | [5 empty] | 2005NEI | 2005NEI
13259 | Stewart | 2550511 |  |  | Stewart County / Cr 145 S Landfill | 562212 | Solid Waste Landfill |  | 32.0765 | -84.85557 | OP | 2008 |  | Open Air Fugitive Source |  |  |  |  | OP |  |  | 50100402 | Waste Disposal |  |  | OP |  | 0 |  |  |  | 0 | 0 |  |  | Ethyl Benzene | HAP | HAP-VOC | 11.58811570274724 | LB | 0 | [5 empty] | 2005NEI | 2005NEI
13259 | Stewart | 2550511 |  |  | Stewart County / Cr 145 S Landfill | 562212 | Solid Waste Landfill |  | 32.0765 | -84.85557 | OP | 2008 |  | Open Air Fugitive Source |  |  |  |  | OP |  |  | 50100402 | Waste Disposal |  |  | OP |  | 0 |  |  |  | 0 | 0 |  |  | Hexane | HAP | HAP-VOC | 13.40672949764428 | LB | 0 | [5 empty] | 2005NEI | 2005NEI
13259 | Stewart | 2550511 |  |  | Stewart County / Cr 145 S Landfill | 562212 | Solid Waste Landfill |  | 32.0765 | -84.85557 | OP | 2008 |  | Open Air Fugitive Source |  |  |  |  | OP |  |  | 50100402 | Waste Disposal |  |  | OP |  | 0 |  |  |  | 0 | 0 |  |  | Ethylene Dibromide | HAP | HAP-VOC | .00444868380685184 | LB | 0 | [5 empty] | 2005NEI | 2005NEI
13259 | Stewart | 2550511 |  |  | Stewart County / Cr 145 S Landfill | 562212 | Solid Waste Landfill |  | 32.0765 | -84.85557 | OP | 2008 |  | Open Air Fugitive Source |  |  |  |  | OP |  |  | 50100402 | Waste Disposal |  |  | OP |  | 0 |  |  |  | 0 | 0 |  |  | Ethylene Dichloride | HAP | HAP-VOC | .960714910079218 | LB | 0 | [5 empty] | 2005NEI | 2005NEI
13259 | Stewart | 2550511 |  |  | Stewart County / Cr 145 S Landfill | 562212 | Solid Waste Landfill |  | 32.0765 | -84.85557 | OP | 2008 |  | Open Air Fugitive Source |  |  |  |  | OP |  |  | 50100402 | Waste Disposal |  |  | OP |  | 0 |  |  |  | 0 | 0 |  |  | Acrylonitrile | HAP | HAP-VOC | 7.95283447131448 | LB | 0 | [5 empty] | 2005NEI | 2005NEI
13259 | Stewart | 2550511 |  |  | Stewart County / Cr 145 S Landfill | 562212 | Solid Waste Landfill |  | 32.0765 | -84.85557 | OP | 2008 |  | Open Air Fugitive Source |  |  |  |  | OP |  |  | 50100402 | Waste Disposal |  |  | OP |  | 0 |  |  |  | 0 | 0 |  |  | Methyl Isobutyl Ketone | HAP | HAP-VOC | 4.43493143536462 | LB | 0 | [5 empty] | 2005NEI | 2005NEI
13259 | Stewart | 2550511 |  |  | Stewart County / Cr 145 S Landfill | 562212 | Solid Waste Landfill |  | 32.0765 | -84.85557 | OP | 2008 |  | Open Air Fugitive Source |  |  |  |  | OP |  |  | 50100402 | Waste Disposal |  |  | OP |  | 0 |  |  |  | 0 | 0 |  |  | Toluene | HAP | HAP-VOC | 359.944882135766 | LB | 0 | [5 empty] | 2005NEI | 2005NEI
13259 | Stewart | 2550511 |  |  | Stewart County / Cr 145 S Landfill | 562212 | Solid Waste Landfill |  | 32.0765 | -84.85557 | OP | 2008 |  | Open Air Fugitive Source |  |  |  |  | OP |  |  | 50100402 | Waste Disposal |  |  | OP |  | 0 |  |  |  | 0 | 0 |  |  | Chlorobenzene | HAP | HAP-VOC | .666308081354112 | LB | 0 | [5 empty] | 2005NEI | 2005NEI
13259 | Stewart | 2550511 |  |  | Stewart County / Cr 145 S Landfill | 562212 | Solid Waste Landfill |  | 32.0765 | -84.85557 | OP | 2008 |  | Open Air Fugitive Source |  |  |  |  | OP |  |  | 50100402 | Waste Disposal |  |  | OP |  | 0 |  |  |  | 0 | 0 |  |  | 1,4-Dichlorobenzene | HAP | HAP-VOC | .730949910142198 | LB | 0 | [5 empty] | 2005NEI | 2005NEI
13259 | Stewart | 2550511 |  |  | Stewart County / Cr 145 S Landfill | 562212 | Solid Waste Landfill |  | 32.0765 | -84.85557 | OP | 2008 |  | Open Air Fugitive Source |  |  |  |  | OP |  |  | 50100402 | Waste Disposal |  |  | OP |  | 0 |  |  |  | 0 | 0 |  |  | Tetrachloroethylene | HAP |  | 14.64613119610706 | LB | 0 | [5 empty] | 2005NEI | 2005NEI
13259 | Stewart | 2550511 |  |  | Stewart County / Cr 145 S Landfill | 562212 | Solid Waste Landfill |  | 32.0765 | -84.85557 | OP | 2008 |  | Open Air Fugitive Source |  |  |  |  | OP |  |  | 50100402 | Waste Disposal |  |  | OP |  | 0 |  |  |  | 0 | 0 |  |  | Mercury & Compounds | HAP | HAP-Metal | .001387031796251988 | LB | 0 | [5 empty] | 2005NEI | 2005NEI
13259 | Stewart | 2550511 |  |  | Stewart County / Cr 145 S Landfill | 562212 | Solid Waste Landfill |  | 32.0765 | -84.85557 | OP | 2008 |  | Open Air Fugitive Source |  |  |  |  | OP |  |  | 50100402 | Waste Disposal |  |  | OP |  | 0 |  |  |  | 0 | 0 |  |  | Carbonyl Sulfide | HAP | HAP-VOC | .696954938130822 | LB | 0 | [5 empty] | 2005NEI | 2005NEI
13259 | Stewart | 2550511 |  |  | Stewart County / Cr 145 S Landfill | 562212 | Solid Waste Landfill |  | 32.0765 | -84.85557 | OP | 2008 |  | Open Air Fugitive Source |  |  |  |  | OP |  |  | 50100402 | Waste Disposal |  |  | OP |  | 0 |  |  |  | 0 | 0 |  |  | Carbon Tetrachloride | HAP | HAP-VOC | .01457069441869462 | LB | 0 | [5 empty] | 2005NEI | 2005NEI
13259 | Stewart | 2550511 |  |  | Stewart County / Cr 145 S Landfill | 562212 | Solid Waste Landfill |  | 32.0765 | -84.85557 | OP | 2008 |  | Open Air Fugitive Source |  |  |  |  | OP |  |  | 50100402 | Waste Disposal |  |  | OP |  | 0 |  |  |  | 0 | 0 |  |  | Chloroform | HAP | HAP-VOC | .0848086586704344 | LB | 0 | [5 empty] | 2005NEI | 2005NEI
13259 | Stewart | 2550511 |  |  | Stewart County / Cr 145 S Landfill | 562212 | Solid Waste Landfill |  | 32.0765 | -84.85557 | OP | 2008 |  | Open Air Fugitive Source |  |  |  |  | OP |  |  | 50100402 | Waste Disposal |  |  | OP |  | 0 |  |  |  | 0 | 0 |  |  | Benzene | HAP | HAP-VOC | 20.5296055083058 | LB | 0 | [5 empty] | 2005NEI | 2005NEI
13259 | Stewart | 2550511 |  |  | Stewart County / Cr 145 S Landfill | 562212 | Solid Waste Landfill |  | 32.0765 | -84.85557 | OP | 2008 |  | Open Air Fugitive Source |  |  |  |  | OP |  |  | 50100402 | Waste Disposal |  |  | OP |  | 0 |  |  |  | 0 | 0 |  |  | Methyl Chloroform | HAP |  | 1.51639785440112 | LB | 0 | [5 empty] | 2005NEI | 2005NEI
13259 | Stewart | 2550511 |  |  | Stewart County / Cr 145 S Landfill | 562212 | Solid Waste Landfill |  | 32.0765 | -84.85557 | OP | 2008 |  | Open Air Fugitive Source |  |  |  |  | OP |  |  | 50100402 | Waste Disposal |  |  | OP |  | 0 |  |  |  | 0 | 0 |  |  | Methyl Chloride | HAP | HAP-VOC | 1.446577575812318 | LB | 0 | [5 empty] | 2005NEI | 2005NEI
13259 | Stewart | 2550511 |  |  | Stewart County / Cr 145 S Landfill | 562212 | Solid Waste Landfill |  | 32.0765 | -84.85557 | OP | 2008 |  | Open Air Fugitive Source |  |  |  |  | OP |  |  | 50100402 | Waste Disposal |  |  | OP |  | 0 |  |  |  | 0 | 0 |  |  | Ethyl Chloride | HAP | HAP-VOC | 1.909656956688314 | LB | 0 | [5 empty] | 2005NEI | 2005NEI
13259 | Stewart | 2550511 |  |  | Stewart County / Cr 145 S Landfill | 562212 | Solid Waste Landfill |  | 32.0765 | -84.85557 | OP | 2008 |  | Open Air Fugitive Source |  |  |  |  | OP |  |  | 50100402 | Waste Disposal |  |  | OP |  | 0 |  |  |  | 0 | 0 |  |  | Methylene Chloride | HAP |  | 28.7606887189808 | LB | 0 | [5 empty] | 2005NEI | 2005NEI
13259 | Stewart | 2550511 |  |  | Stewart County / Cr 145 S Landfill | 562212 | Solid Waste Landfill |  | 32.0765 | -84.85557 | OP | 2008 |  | Open Air Fugitive Source |  |  |  |  | OP |  |  | 50100402 | Waste Disposal |  |  | OP |  | 0 |  |  |  | 0 | 0 |  |  | Carbon Disulfide | HAP | HAP-VOC | 1.04552593658221 | LB | 0 | [5 empty] | 2005NEI | 2005NEI
13259 | Stewart | 2550511 |  |  | Stewart County / Cr 145 S Landfill | 562212 | Solid Waste Landfill |  | 32.0765 | -84.85557 | OP | 2008 |  | Open Air Fugitive Source |  |  |  |  | OP |  |  | 50100402 | Waste Disposal |  |  | OP |  | 0 |  |  |  | 0 | 0 |  |  | Ethylidene Dichloride | HAP | HAP-VOC | 5.50598023907162 | LB | 0 | [5 empty] | 2005NEI | 2005NEI
13259 | Stewart | 2550511 |  |  | Stewart County / Cr 145 S Landfill | 562212 | Solid Waste Landfill |  | 32.0765 | -84.85557 | OP | 2008 |  | Open Air Fugitive Source |  |  |  |  | OP |  |  | 50100402 | Waste Disposal |  |  | OP |  | 0 |  |  |  | 0 | 0 |  |  | Vinylidene Chloride | HAP | HAP-VOC | .459075376023224 | LB | 0 | [5 empty] | 2005NEI | 2005NEI
13259 | Stewart | 2550511 |  |  | Stewart County / Cr 145 S Landfill | 562212 | Solid Waste Landfill |  | 32.0765 | -84.85557 | OP | 2008 |  | Open Air Fugitive Source |  |  |  |  | OP |  |  | 50100402 | Waste Disposal |  |  | OP |  | 0 |  |  |  | 0 | 0 |  |  | Propylene Dichloride | HAP | HAP-VOC | .481531899987554 | LB | 0 | [5 empty] | 2005NEI | 2005NEI
13259 | Stewart | 2550511 |  |  | Stewart County / Cr 145 S Landfill | 562212 | Solid Waste Landfill |  | 32.0765 | -84.85557 | OP | 2008 |  | Open Air Fugitive Source |  |  |  |  | OP |  |  | 50100402 | Waste Disposal |  |  | OP |  | 0 |  |  |  | 0 | 0 |  |  | Xylenes (Mixed Isomers) | HAP | HAP-VOC | 30.4156616059092 | LB | 0 | [5 empty] | 2005NEI | 2005NEI
13259 | Stewart | 2550511 |  |  | Stewart County / Cr 145 S Landfill | 562212 | Solid Waste Landfill |  | 32.0765 | -84.85557 | OP | 2008 |  | Open Air Fugitive Source |  |  |  |  | OP |  |  | 50100402 | Waste Disposal |  |  | OP |  | 0 |  |  |  | 0 | 0 |  |  | Vinyl Chloride | HAP | HAP-VOC | 10.86243185221034 | LB | 0 | [5 empty] | 2005NEI | 2005NEI
13259 | Stewart | 2550611 |  |  | Redman Homes Inc | 321991 | Manufactured Home (Mobile Home) Manufacturing |  | 32.08332 | -84.83329 | OP | 2008 |  | Unclassified |  |  |  |  | OP |  |  | 39999999 | Industrial Processes - NEC |  |  | OP | [9 empty] | 4,4-Methylenediphenyl Diisocyanate | HAP | HAP-VOC | .0015 | LB | [6 empty] | 2005NEI | 2005NEI
13261 | Sumter | 2550711 | 26100003 |  | C-E Minerals Plants 1,2 and 6 | 327120 | Clay Building Material and Refractories Manufacturing |  | 32.186 | -84.127 | OP | 2023 | CBM | Grinder |  | 40000 | LB/HR |  | PS | 2019 | 1 | 30504119 | Industrial Processes - NEC |  |  | PS | 2019 | 14169 | TON |  |  | 5726 | 0 |  |  | PM2.5 Filterable | CAP |  | .0129571880034194 | TON | [6 empty] | 2005NEI | 2005NEI
13261 | Sumter | 2550711 | 26100003 |  | C-E Minerals Plants 1,2 and 6 | 327120 | Clay Building Material and Refractories Manufacturing |  | 32.186 | -84.127 | OP | 2023 | SBM | Grinder |  | 40000 | LB/HR |  | PS | 2019 | 1 | 30504119 | Industrial Processes - NEC |  |  | PS | 2019 | 30530 | TON |  |  | 5398 | 0 |  |  | PM10 Primary (Filt + Cond) | CAP |  | .04 | TON | [6 empty] | 2005NEI | 2005NEI
13261 | Sumter | 2550711 | 26100003 |  | C-E Minerals Plants 1,2 and 6 | 327120 | Clay Building Material and Refractories Manufacturing |  | 32.186 | -84.127 | OP | 2023 | 1KA | Calciner |  | 60 | E6BTU/HR |  | OP |  | 1 | 30504140 | Industrial Processes - NEC |  |  | OP |  | 4.94999980926514 | E6FT3 |  |  | 234 | 1000 |  |  | PM10 Primary (Filt + Cond) | CAP |  | .001 | TON | [6 empty] | 2005NEI | 2005NEI
13261 | Sumter | 2550711 | 26100003 |  | C-E Minerals Plants 1,2 and 6 | 327120 | Clay Building Material and Refractories Manufacturing |  | 32.186 | -84.127 | OP | 2023 | 1KA | Calciner |  | 60 | E6BTU/HR |  | OP |  | 1 | 30504140 | Industrial Processes - NEC |  |  | OP |  | 4.94999980926514 | E6FT3 |  |  | 234 | 1000 |  |  | PM2.5 Filterable | CAP |  | .000642147940169975 | TON | [6 empty] | 2005NEI | 2005NEI
13261 | Sumter | 2550711 | 26100003 |  | C-E Minerals Plants 1,2 and 6 | 327120 | Clay Building Material and Refractories Manufacturing |  | 32.186 | -84.127 | OP | 2023 | 1KA | Calciner |  | 60 | E6BTU/HR |  | OP |  | 1 | 30504140 | Industrial Processes - NEC |  |  | OP |  | 4.94999980926514 | E6FT3 |  |  | 234 | 1000 |  |  | PM2.5 Primary (Filt + Cond) | CAP |  | .000830687681369975 | TON | [6 empty] | 2005NEI | 2005NEI
13261 | Sumter | 2550711 | 26100003 |  | C-E Minerals Plants 1,2 and 6 | 327120 | Clay Building Material and Refractories Manufacturing |  | 32.186 | -84.127 | OP | 2023 | 1KA | Calciner |  | 60 | E6BTU/HR |  | OP |  | 1 | 30504140 | Industrial Processes - NEC |  |  | OP |  | 4.94999980926514 | E6FT3 |  |  | 234 | 1000 |  |  | Sulfur Dioxide | CAP |  | .001 | TON | .6 | LB | E6FT3 |  |  |  | 2005NEI | 2005NEI
13261 | Sumter | 2550711 | 26100003 |  | C-E Minerals Plants 1,2 and 6 | 327120 | Clay Building Material and Refractories Manufacturing |  | 32.186 | -84.127 | OP | 2023 | 1KA | Calciner |  | 60 | E6BTU/HR |  | OP |  | 1 | 30504140 | Industrial Processes - NEC |  |  | OP |  | 4.94999980926514 | E6FT3 |  |  | 234 | 1000 |  |  | Volatile Organic Compounds | CAP |  | .01 | TON | 5.5 | LB | E6FT3 |  |  |  | 2005NEI | 2005NEI
13261 | Sumter | 2550711 | 26100003 |  | C-E Minerals Plants 1,2 and 6 | 327120 | Clay Building Material and Refractories Manufacturing |  | 32.186 | -84.127 | OP | 2023 | 1KA | Calciner |  | 60 | E6BTU/HR |  | OP |  | 3 | 30504140 | Industrial Processes - NEC |  |  | OP |  | 15818.599609375 | TON |  |  | 7927 | 28 |  |  | Carbon Monoxide | CAP |  | 3.95 | TON | .5 | LB | TON |  |  |  | 2005NEI | 2005NEI
13261 | Sumter | 2550711 | 26100003 |  | C-E Minerals Plants 1,2 and 6 | 327120 | Clay Building Material and Refractories Manufacturing |  | 32.186 | -84.127 | OP | 2023 | 1KA | Calciner |  | 60 | E6BTU/HR |  | OP |  | 3 | 30504140 | Industrial Processes - NEC |  |  | OP |  | 15818.599609375 | TON |  |  | 7927 | 28 |  |  | Nitrogen Oxides | CAP |  | 66.44 | TON | 8.4 | LB | TON |  |  |  | 2005NEI | 2005NEI
13261 | Sumter | 2550711 | 26100003 |  | C-E Minerals Plants 1,2 and 6 | 327120 | Clay Building Material and Refractories Manufacturing |  | 32.186 | -84.127 | OP | 2023 | 1KA | Calciner |  | 60 | E6BTU/HR |  | OP |  | 3 | 30504140 | Industrial Processes - NEC |  |  | OP |  | 15818.599609375 | TON |  |  | 7927 | 28 |  |  | PM Condensible | CAP |  | 3.578484287976 | TON | [6 empty] | 2005NEI | 2005NEI
13261 | Sumter | 2550711 | 26100003 |  | C-E Minerals Plants 1,2 and 6 | 327120 | Clay Building Material and Refractories Manufacturing |  | 32.186 | -84.127 | OP | 2023 | 1KA | Calciner |  | 60 | E6BTU/HR |  | OP |  | 3 | 30504140 | Industrial Processes - NEC |  |  | OP |  | 15818.599609375 | TON |  |  | 7927 | 28 |  |  | PM10 Filterable | CAP |  | 15.401515712024 | TON | [6 empty] | 2005NEI | 2005NEI
13261 | Sumter | 2550711 | 26100003 |  | C-E Minerals Plants 1,2 and 6 | 327120 | Clay Building Material and Refractories Manufacturing |  | 32.186 | -84.127 | OP | 2023 | BG47 | Conveyor | Bulk Loadout | 75 | TON/HR |  | OP | 2023 | 1 | 30504172 | Industrial Processes - NEC |  |  | OP |  | 66655 | TON |  |  | 952 | 0 |  |  | PM2.5 Primary (Filt + Cond) | CAP |  | .025657593464729 | TON | [6 empty] | 2005NEI | 2005NEI
13261 | Sumter | 2550711 | 26100003 |  | C-E Minerals Plants 1,2 and 6 | 327120 | Clay Building Material and Refractories Manufacturing |  | 32.186 | -84.127 | OP | 2023 | BG47 | Conveyor | Bulk Loadout | 75 | TON/HR |  | OP | 2023 | 1 | 30504172 | Industrial Processes - NEC |  |  | OP |  | 66655 | TON |  |  | 952 | 0 |  |  | PM10 Primary (Filt + Cond) | CAP |  | .033 | TON | [6 empty] | 2005NEI | 2005NEI
13261 | Sumter | 2550711 | 26100003 |  | C-E Minerals Plants 1,2 and 6 | 327120 | Clay Building Material and Refractories Manufacturing |  | 32.186 | -84.127 | OP | 2023 | BG47 | Conveyor | Bulk Loadout | 75 | TON/HR |  | OP | 2023 | 1 | 30504172 | Industrial Processes - NEC |  |  | OP |  | 66655 | TON |  |  | 952 | 0 |  |  | PM10 Filterable | CAP |  | .0267781885404 | TON | [6 empty] | 2005NEI | 2005NEI
13261 | Sumter | 2550711 | 26100003 |  | C-E Minerals Plants 1,2 and 6 | 327120 | Clay Building Material and Refractories Manufacturing |  | 32.186 | -84.127 | OP | 2023 | BG47 | Conveyor | Bulk Loadout | 75 | TON/HR |  | OP | 2023 | 1 | 30504172 | Industrial Processes - NEC |  |  | OP |  | 66655 | TON |  |  | 952 | 0 |  |  | PM2.5 Filterable | CAP |  | .019435782005129 | TON | [6 empty] | 2005NEI | 2005NEI
13261 | Sumter | 2550711 | 26100003 |  | C-E Minerals Plants 1,2 and 6 | 327120 | Clay Building Material and Refractories Manufacturing |  | 32.186 | -84.127 | OP | 2023 | 1KA | Calciner |  | 60 | E6BTU/HR |  | OP |  | 1 | 30504140 | Industrial Processes - NEC |  |  | OP |  | 4.94999980926514 | E6FT3 |  |  | 234 | 1000 |  |  | PM10 Filterable | CAP |  | .0008114602588 | TON | [6 empty] | 2005NEI | 2005NEI
13261 | Sumter | 2550711 | 26100003 |  | C-E Minerals Plants 1,2 and 6 | 327120 | Clay Building Material and Refractories Manufacturing |  | 32.186 | -84.127 | OP | 2023 | BG47 | Conveyor | Bulk Loadout | 75 | TON/HR |  | OP | 2023 | 1 | 30504172 | Industrial Processes - NEC |  |  | OP |  | 66655 | TON |  |  | 952 | 0 |  |  | PM Condensible | CAP |  | .0062218114596 | TON | [6 empty] | 2005NEI | 2005NEI
13261 | Sumter | 2550711 | 26100003 |  | C-E Minerals Plants 1,2 and 6 | 327120 | Clay Building Material and Refractories Manufacturing |  | 32.186 | -84.127 | OP | 2023 | RM1B | Grinder |  | 71400 | LB/HR |  | PS | 2019 | 1 | 30504119 | Industrial Processes - NEC |  |  | PS | 2019 | 137154 | TON |  |  | 7478 | 0 |  |  | PM10 Primary (Filt + Cond) | CAP |  | .11 | TON | [6 empty] | 2005NEI | 2005NEI
13261 | Sumter | 2550711 | 26100003 |  | C-E Minerals Plants 1,2 and 6 | 327120 | Clay Building Material and Refractories Manufacturing |  | 32.186 | -84.127 | OP | 2023 | RM1B | Grinder |  | 71400 | LB/HR |  | PS | 2019 | 1 | 30504119 | Industrial Processes - NEC |  |  | PS | 2019 | 137154 | TON |  |  | 7478 | 0 |  |  | PM Condensible | CAP |  | .020739371532 | TON | [6 empty] | 2005NEI | 2005NEI
13261 | Sumter | 2550711 | 26100003 |  | C-E Minerals Plants 1,2 and 6 | 327120 | Clay Building Material and Refractories Manufacturing |  | 32.186 | -84.127 | OP | 2023 | RM1B | Grinder |  | 71400 | LB/HR |  | PS | 2019 | 1 | 30504119 | Industrial Processes - NEC |  |  | PS | 2019 | 137154 | TON |  |  | 7478 | 0 |  |  | PM2.5 Primary (Filt + Cond) | CAP |  | .0921478743064 | TON | [6 empty] | 2005NEI | 2005NEI
13261 | Sumter | 2550711 | 26100003 |  | C-E Minerals Plants 1,2 and 6 | 327120 | Clay Building Material and Refractories Manufacturing |  | 32.186 | -84.127 | OP | 2023 | RM1B | Grinder |  | 71400 | LB/HR |  | PS | 2019 | 1 | 30504119 | Industrial Processes - NEC |  |  | PS | 2019 | 137154 | TON |  |  | 7478 | 0 |  |  | PM10 Filterable | CAP |  | .089260628468 | TON | [6 empty] | 2005NEI | 2005NEI
13261 | Sumter | 2550711 | 26100003 |  | C-E Minerals Plants 1,2 and 6 | 327120 | Clay Building Material and Refractories Manufacturing |  | 32.186 | -84.127 | OP | 2023 | BG29 | Crusher |  | 40000 | LB/HR |  | PS | 2019 | 1 | 30504115 | Industrial Processes - NEC |  |  | PS | 2019 | 13539 | TON |  |  | 5896 | 0 |  |  | PM2.5 Primary (Filt + Cond) | CAP |  | .0155500566452903 | TON | [6 empty] | 2005NEI | 2005NEI
13261 | Sumter | 2550711 | 26100003 |  | C-E Minerals Plants 1,2 and 6 | 327120 | Clay Building Material and Refractories Manufacturing |  | 32.186 | -84.127 | OP | 2023 | BG29 | Crusher |  | 40000 | LB/HR |  | PS | 2019 | 1 | 30504115 | Industrial Processes - NEC |  |  | PS | 2019 | 13539 | TON |  |  | 5896 | 0 |  |  | PM2.5 Filterable | CAP |  | .0117792618212903 | TON | [6 empty] | 2005NEI | 2005NEI
13261 | Sumter | 2550711 | 26100003 |  | C-E Minerals Plants 1,2 and 6 | 327120 | Clay Building Material and Refractories Manufacturing |  | 32.186 | -84.127 | OP | 2023 | BG29 | Crusher |  | 40000 | LB/HR |  | PS | 2019 | 1 | 30504115 | Industrial Processes - NEC |  |  | PS | 2019 | 13539 | TON |  |  | 5896 | 0 |  |  | PM10 Filterable | CAP |  | .016229205176 | TON | [6 empty] | 2005NEI | 2005NEI
13261 | Sumter | 2550711 | 26100003 |  | C-E Minerals Plants 1,2 and 6 | 327120 | Clay Building Material and Refractories Manufacturing |  | 32.186 | -84.127 | OP | 2023 | BG29 | Crusher |  | 40000 | LB/HR |  | PS | 2019 | 1 | 30504115 | Industrial Processes - NEC |  |  | PS | 2019 | 13539 | TON |  |  | 5896 | 0 |  |  | PM Condensible | CAP |  | .003770794824 | TON | [6 empty] | 2005NEI | 2005NEI
13261 | Sumter | 2550711 | 26100003 |  | C-E Minerals Plants 1,2 and 6 | 327120 | Clay Building Material and Refractories Manufacturing |  | 32.186 | -84.127 | OP | 2023 | BG29 | Crusher |  | 40000 | LB/HR |  | PS | 2019 | 1 | 30504115 | Industrial Processes - NEC |  |  | PS | 2019 | 13539 | TON |  |  | 5896 | 0 |  |  | PM10 Primary (Filt + Cond) | CAP |  | .02 | TON | [6 empty] | 2005NEI | 2005NEI
13261 | Sumter | 2550711 | 26100003 |  | C-E Minerals Plants 1,2 and 6 | 327120 | Clay Building Material and Refractories Manufacturing |  | 32.186 | -84.127 | OP | 2023 | APD1B | Dryer, unknown if direct or indirect. |  | 50 | TON/HR |  | PS | 2019 | 1 | 30504132 | Industrial Processes - NEC |  |  | PS | 2019 | 284277 | TON |  |  | 7478 | 0 |  |  | PM2.5 Filterable | CAP |  | 81.0879910640225 | TON | [6 empty] | 2005NEI | 2005NEI
13261 | Sumter | 2550711 | 26100003 |  | C-E Minerals Plants 1,2 and 6 | 327120 | Clay Building Material and Refractories Manufacturing |  | 32.186 | -84.127 | OP | 2023 | APD1B | Dryer, unknown if direct or indirect. |  | 50 | TON/HR |  | PS | 2019 | 1 | 30504132 | Industrial Processes - NEC |  |  | PS | 2019 | 284277 | TON |  |  | 7478 | 0 |  |  | PM10 Primary (Filt + Cond) | CAP |  | 175.43 | TON | [6 empty] | 2005NEI | 2005NEI
13261 | Sumter | 2550711 | 26100003 |  | C-E Minerals Plants 1,2 and 6 | 327120 | Clay Building Material and Refractories Manufacturing |  | 32.186 | -84.127 | OP | 2023 | APD1B | Dryer, unknown if direct or indirect. |  | 50 | TON/HR |  | PS | 2019 | 1 | 30504132 | Industrial Processes - NEC |  |  | PS | 2019 | 284277 | TON |  |  | 7478 | 0 |  |  | PM Condensible | CAP |  | 33.075526798716 | TON | [6 empty] | 2005NEI | 2005NEI
13261 | Sumter | 2550711 | 26100003 |  | C-E Minerals Plants 1,2 and 6 | 327120 | Clay Building Material and Refractories Manufacturing |  | 32.186 | -84.127 | OP | 2023 | APD1B | Dryer, unknown if direct or indirect. |  | 50 | TON/HR |  | PS | 2019 | 1 | 30504132 | Industrial Processes - NEC |  |  | PS | 2019 | 284277 | TON |  |  | 7478 | 0 |  |  | PM2.5 Primary (Filt + Cond) | CAP |  | 114.163517862739 | TON | [6 empty] | 2005NEI | 2005NEI
13261 | Sumter | 2550711 | 26100003 |  | C-E Minerals Plants 1,2 and 6 | 327120 | Clay Building Material and Refractories Manufacturing |  | 32.186 | -84.127 | OP | 2023 | RM1B | Grinder |  | 71400 | LB/HR |  | PS | 2019 | 1 | 30504119 | Industrial Processes - NEC |  |  | PS | 2019 | 137154 | TON |  |  | 7478 | 0 |  |  | PM2.5 Filterable | CAP |  | .0714085027744 | TON | [6 empty] | 2005NEI | 2005NEI
13261 | Sumter | 2550711 | 26100003 |  | C-E Minerals Plants 1,2 and 6 | 327120 | Clay Building Material and Refractories Manufacturing |  | 32.186 | -84.127 | OP | 2023 | APD1B | Dryer, unknown if direct or indirect. |  | 50 | TON/HR |  | PS | 2019 | 1 | 30504132 | Industrial Processes - NEC |  |  | PS | 2019 | 284277 | TON |  |  | 7478 | 0 |  |  | PM10 Filterable | CAP |  | 142.354473201284 | TON | [6 empty] | 2005NEI | 2005NEI
13261 | Sumter | 2550711 | 26100003 |  | C-E Minerals Plants 1,2 and 6 | 327120 | Clay Building Material and Refractories Manufacturing |  | 32.186 | -84.127 | OP | 2023 | 1KA | Calciner |  | 60 | E6BTU/HR |  | OP |  | 1 | 30504140 | Industrial Processes - NEC |  |  | OP |  | 4.94999980926514 | E6FT3 |  |  | 234 | 1000 |  |  | PM Condensible | CAP |  | .0001885397412 | TON | [6 empty] | 2005NEI | 2005NEI
13261 | Sumter | 2550711 | 26100003 |  | C-E Minerals Plants 1,2 and 6 | 327120 | Clay Building Material and Refractories Manufacturing |  | 32.186 | -84.127 | OP | 2023 | 1KA | Calciner |  | 60 | E6BTU/HR |  | OP |  | 1 | 30504140 | Industrial Processes - NEC |  |  | OP |  | 4.94999980926514 | E6FT3 |  |  | 234 | 1000 |  |  | Carbon Monoxide | CAP |  | .21 | TON | 84 | LB | E6FT3 |  |  |  | 2005NEI | 2005NEI
13261 | Sumter | 2550711 | 26100003 |  | C-E Minerals Plants 1,2 and 6 | 327120 | Clay Building Material and Refractories Manufacturing |  | 32.186 | -84.127 | OP | 2023 | RM1A | Grinder |  | 8 | E6BTU/HR |  | OP |  | 1 | 30504119 | Industrial Processes - NEC |  |  | OP |  | 35.4099998474121 | E6FT3 |  |  | 7469 | 1000 |  |  | Sulfur Dioxide | CAP |  | .01 | TON | .6 | LB | E6FT3 |  |  |  | 2005NEI | 2005NEI
13261 | Sumter | 2550711 | 26100003 |  | C-E Minerals Plants 1,2 and 6 | 327120 | Clay Building Material and Refractories Manufacturing |  | 32.186 | -84.127 | OP | 2023 | SBM | Grinder |  | 40000 | LB/HR |  | PS | 2019 | 1 | 30504119 | Industrial Processes - NEC |  |  | PS | 2019 | 30530 | TON |  |  | 5398 | 0 |  |  | PM Condensible | CAP |  | .007541589648 | TON | [6 empty] | 2005NEI | 2005NEI
13261 | Sumter | 2550711 | 26100003 |  | C-E Minerals Plants 1,2 and 6 | 327120 | Clay Building Material and Refractories Manufacturing |  | 32.186 | -84.127 | OP | 2023 | SBM | Grinder |  | 40000 | LB/HR |  | PS | 2019 | 1 | 30504119 | Industrial Processes - NEC |  |  | PS | 2019 | 30530 | TON |  |  | 5398 | 0 |  |  | PM10 Filterable | CAP |  | .032458410352 | TON | [6 empty] | 2005NEI | 2005NEI
13261 | Sumter | 2550711 | 26100003 |  | C-E Minerals Plants 1,2 and 6 | 327120 | Clay Building Material and Refractories Manufacturing |  | 32.186 | -84.127 | OP | 2023 | SBM | Grinder |  | 40000 | LB/HR |  | PS | 2019 | 1 | 30504119 | Industrial Processes - NEC |  |  | PS | 2019 | 30530 | TON |  |  | 5398 | 0 |  |  | PM2.5 Filterable | CAP |  | .0235585236425806 | TON | [6 empty] | 2005NEI | 2005NEI
13261 | Sumter | 2550711 | 26100003 |  | C-E Minerals Plants 1,2 and 6 | 327120 | Clay Building Material and Refractories Manufacturing |  | 32.186 | -84.127 | OP | 2023 | SBM | Grinder |  | 40000 | LB/HR |  | PS | 2019 | 1 | 30504119 | Industrial Processes - NEC |  |  | PS | 2019 | 30530 | TON |  |  | 5398 | 0 |  |  | PM2.5 Primary (Filt + Cond) | CAP |  | .0311001132905806 | TON | [6 empty] | 2005NEI | 2005NEI
13261 | Sumter | 2550711 | 26100003 |  | C-E Minerals Plants 1,2 and 6 | 327120 | Clay Building Material and Refractories Manufacturing |  | 32.186 | -84.127 | OP | 2023 | TYLS | Grinder | Tyler System | 100000 | LB/HR |  | OP | 2023 | 1 | 30504115 | Industrial Processes - NEC |  |  | OP |  | 58236 | TON |  |  | 3313 | 0 |  |  | PM Condensible | CAP |  | .00942698706 | TON | [6 empty] | 2005NEI | 2005NEI
13261 | Sumter | 2550711 | 26100003 |  | C-E Minerals Plants 1,2 and 6 | 327120 | Clay Building Material and Refractories Manufacturing |  | 32.186 | -84.127 | OP | 2023 | TYLS | Grinder | Tyler System | 100000 | LB/HR |  | OP | 2023 | 1 | 30504115 | Industrial Processes - NEC |  |  | OP |  | 58236 | TON |  |  | 3313 | 0 |  |  | PM10 Filterable | CAP |  | .04057301294 | TON | [6 empty] | 2005NEI | 2005NEI
13261 | Sumter | 2550711 | 26100003 |  | C-E Minerals Plants 1,2 and 6 | 327120 | Clay Building Material and Refractories Manufacturing |  | 32.186 | -84.127 | OP | 2023 | TYLS | Grinder | Tyler System | 100000 | LB/HR |  | OP | 2023 | 1 | 30504115 | Industrial Processes - NEC |  |  | OP |  | 58236 | TON |  |  | 3313 | 0 |  |  | PM10 Primary (Filt + Cond) | CAP |  | .05 | TON | [6 empty] | 2005NEI | 2005NEI
13261 | Sumter | 2550711 | 26100003 |  | C-E Minerals Plants 1,2 and 6 | 327120 | Clay Building Material and Refractories Manufacturing |  | 32.186 | -84.127 | OP | 2023 | TYLS | Grinder | Tyler System | 100000 | LB/HR |  | OP | 2023 | 1 | 30504115 | Industrial Processes - NEC |  |  | OP |  | 58236 | TON |  |  | 3313 | 0 |  |  | PM2.5 Filterable | CAP |  | .0294481545532258 | TON | [6 empty] | 2005NEI | 2005NEI
13261 | Sumter | 2550711 | 26100003 |  | C-E Minerals Plants 1,2 and 6 | 327120 | Clay Building Material and Refractories Manufacturing |  | 32.186 | -84.127 | OP | 2023 | TYLS | Grinder | Tyler System | 100000 | LB/HR |  | OP | 2023 | 1 | 30504115 | Industrial Processes - NEC |  |  | OP |  | 58236 | TON |  |  | 3313 | 0 |  |  | PM2.5 Primary (Filt + Cond) | CAP |  | .0388751416132258 | TON | [6 empty] | 2005NEI | 2005NEI
13261 | Sumter | 2550711 | 26100003 |  | C-E Minerals Plants 1,2 and 6 | 327120 | Clay Building Material and Refractories Manufacturing |  | 32.186 | -84.127 | OP | 2023 | 2KA | Calciner |  | 60 | E6BTU/HR |  | OP |  | 3 | 30504140 | Industrial Processes - NEC |  |  | OP |  | 15924.599609375 | TON |  |  | 8225 | 28 |  |  | PM Condensible | CAP |  | 3.602994454332 | TON | [6 empty] | 2005NEI | 2005NEI
13261 | Sumter | 2550711 | 26100003 |  | C-E Minerals Plants 1,2 and 6 | 327120 | Clay Building Material and Refractories Manufacturing |  | 32.186 | -84.127 | OP | 2023 | 2KA | Calciner |  | 60 | E6BTU/HR |  | OP |  | 3 | 30504140 | Industrial Processes - NEC |  |  | OP |  | 15924.599609375 | TON |  |  | 8225 | 28 |  |  | PM2.5 Filterable | CAP |  | 10.7889904355766 | TON | [6 empty] | 2005NEI | 2005NEI
13261 | Sumter | 2550711 | 26100003 |  | C-E Minerals Plants 1,2 and 6 | 327120 | Clay Building Material and Refractories Manufacturing |  | 32.186 | -84.127 | OP | 2023 | 2KA | Calciner |  | 60 | E6BTU/HR |  | OP |  | 3 | 30504140 | Industrial Processes - NEC |  |  | OP |  | 15924.599609375 | TON |  |  | 8225 | 28 |  |  | Carbon Monoxide | CAP |  | 3.98 | TON | .5 | LB | TON |  |  |  | 2005NEI | 2005NEI
13261 | Sumter | 2550711 | 26100003 |  | C-E Minerals Plants 1,2 and 6 | 327120 | Clay Building Material and Refractories Manufacturing |  | 32.186 | -84.127 | OP | 2023 | 1KA | Calciner |  | 60 | E6BTU/HR |  | OP |  | 1 | 30504140 | Industrial Processes - NEC |  |  | OP |  | 4.94999980926514 | E6FT3 |  |  | 234 | 1000 |  |  | Nitrogen Oxides | CAP |  | .25 | TON | 100 | LB | E6FT3 |  |  |  | 2005NEI | 2005NEI
13261 | Sumter | 2550711 | 26100003 |  | C-E Minerals Plants 1,2 and 6 | 327120 | Clay Building Material and Refractories Manufacturing |  | 32.186 | -84.127 | OP | 2023 | 2KA | Calciner |  | 60 | E6BTU/HR |  | OP |  | 3 | 30504140 | Industrial Processes - NEC |  |  | OP |  | 15924.599609375 | TON |  |  | 8225 | 28 |  |  | Nitrogen Oxides | CAP |  | 66.88 | TON | 8.4 | LB | TON |  |  |  | 2005NEI | 2005NEI
13261 | Sumter | 2550711 | 26100003 |  | C-E Minerals Plants 1,2 and 6 | 327120 | Clay Building Material and Refractories Manufacturing |  | 32.186 | -84.127 | OP | 2023 | 2KA | Calciner |  | 60 | E6BTU/HR |  | OP |  | 3 | 30504140 | Industrial Processes - NEC |  |  | OP |  | 15924.599609375 | TON |  |  | 8225 | 28 |  |  | PM10 Primary (Filt + Cond) | CAP |  | 19.11 | TON | [6 empty] | 2005NEI | 2005NEI
13261 | Sumter | 2550711 | 26100003 |  | C-E Minerals Plants 1,2 and 6 | 327120 | Clay Building Material and Refractories Manufacturing |  | 32.186 | -84.127 | OP | 2023 | 2KA | Calciner |  | 60 | E6BTU/HR |  | OP |  | 3 | 30504140 | Industrial Processes - NEC |  |  | OP |  | 15924.599609375 | TON |  |  | 8225 | 28 |  |  | PM2.5 Primary (Filt + Cond) | CAP |  | 14.3919848899086 | TON | [6 empty] | 2005NEI | 2005NEI
13261 | Sumter | 2550711 | 26100003 |  | C-E Minerals Plants 1,2 and 6 | 327120 | Clay Building Material and Refractories Manufacturing |  | 32.186 | -84.127 | OP | 2023 | 2KA | Calciner |  | 60 | E6BTU/HR |  | OP |  | 3 | 30504140 | Industrial Processes - NEC |  |  | OP |  | 15924.599609375 | TON |  |  | 8225 | 28 |  |  | Sulfur Dioxide | CAP |  | 83.6 | TON | 52.5 | LB | TON |  |  |  | 2005NEI | 2005NEI
13261 | Sumter | 2550711 | 26100003 |  | C-E Minerals Plants 1,2 and 6 | 327120 | Clay Building Material and Refractories Manufacturing |  | 32.186 | -84.127 | OP | 2023 | 2KA | Calciner |  | 60 | E6BTU/HR |  | OP |  | 3 | 30504140 | Industrial Processes - NEC |  |  | OP |  | 15924.599609375 | TON |  |  | 8225 | 28 |  |  | Volatile Organic Compounds | CAP |  | .48 | TON | .06 | LB | TON |  |  |  | 2005NEI | 2005NEI
13261 | Sumter | 2550711 | 26100003 |  | C-E Minerals Plants 1,2 and 6 | 327120 | Clay Building Material and Refractories Manufacturing |  | 32.186 | -84.127 | OP | 2023 | 2KA | Calciner |  | 60 | E6BTU/HR |  | OP |  | 1 | 30504140 | Industrial Processes - NEC |  |  | OP |  | 5.97399997711182 | E6FT3 |  |  | 199 | 1000 |  |  | Carbon Monoxide | CAP |  | .18 | TON | 84 | LB | E6FT3 |  |  |  | 2005NEI | 2005NEI
13261 | Sumter | 2550711 | 26100003 |  | C-E Minerals Plants 1,2 and 6 | 327120 | Clay Building Material and Refractories Manufacturing |  | 32.186 | -84.127 | OP | 2023 | 2KA | Calciner |  | 60 | E6BTU/HR |  | OP |  | 1 | 30504140 | Industrial Processes - NEC |  |  | OP |  | 5.97399997711182 | E6FT3 |  |  | 199 | 1000 |  |  | Nitrogen Oxides | CAP |  | .21 | TON | 100 | LB | E6FT3 |  |  |  | 2005NEI | 2005NEI
13261 | Sumter | 2550711 | 26100003 |  | C-E Minerals Plants 1,2 and 6 | 327120 | Clay Building Material and Refractories Manufacturing |  | 32.186 | -84.127 | OP | 2023 | 2KA | Calciner |  | 60 | E6BTU/HR |  | OP |  | 1 | 30504140 | Industrial Processes - NEC |  |  | OP |  | 5.97399997711182 | E6FT3 |  |  | 199 | 1000 |  |  | PM Condensible | CAP |  | .0001885397412 | TON | [6 empty] | 2005NEI | 2005NEI
13261 | Sumter | 2550711 | 26100003 |  | C-E Minerals Plants 1,2 and 6 | 327120 | Clay Building Material and Refractories Manufacturing |  | 32.186 | -84.127 | OP | 2023 | 2KA | Calciner |  | 60 | E6BTU/HR |  | OP |  | 1 | 30504140 | Industrial Processes - NEC |  |  | OP |  | 5.97399997711182 | E6FT3 |  |  | 199 | 1000 |  |  | PM10 Filterable | CAP |  | .0008114602588 | TON | [6 empty] | 2005NEI | 2005NEI
13261 | Sumter | 2550711 | 26100003 |  | C-E Minerals Plants 1,2 and 6 | 327120 | Clay Building Material and Refractories Manufacturing |  | 32.186 | -84.127 | OP | 2023 | 2KA | Calciner |  | 60 | E6BTU/HR |  | OP |  | 1 | 30504140 | Industrial Processes - NEC |  |  | OP |  | 5.97399997711182 | E6FT3 |  |  | 199 | 1000 |  |  | PM2.5 Filterable | CAP |  | .000564573021223266 | TON | [6 empty] | 2005NEI | 2005NEI
13261 | Sumter | 2550711 | 26100003 |  | C-E Minerals Plants 1,2 and 6 | 327120 | Clay Building Material and Refractories Manufacturing |  | 32.186 | -84.127 | OP | 2023 | 2KA | Calciner |  | 60 | E6BTU/HR |  | OP |  | 1 | 30504140 | Industrial Processes - NEC |  |  | OP |  | 5.97399997711182 | E6FT3 |  |  | 199 | 1000 |  |  | PM2.5 Primary (Filt + Cond) | CAP |  | .000753112762423266 | TON | [6 empty] | 2005NEI | 2005NEI
13261 | Sumter | 2550711 | 26100003 |  | C-E Minerals Plants 1,2 and 6 | 327120 | Clay Building Material and Refractories Manufacturing |  | 32.186 | -84.127 | OP | 2023 | 2KA | Calciner |  | 60 | E6BTU/HR |  | OP |  | 1 | 30504140 | Industrial Processes - NEC |  |  | OP |  | 5.97399997711182 | E6FT3 |  |  | 199 | 1000 |  |  | Volatile Organic Compounds | CAP |  | .012 | TON | 5.5 | LB | E6FT3 |  |  |  | 2005NEI | 2005NEI
13261 | Sumter | 2550711 | 26100003 |  | C-E Minerals Plants 1,2 and 6 | 327120 | Clay Building Material and Refractories Manufacturing |  | 32.186 | -84.127 | OP | 2023 | 2KA | Calciner |  | 60 | E6BTU/HR |  | OP |  | 1 | 30504140 | Industrial Processes - NEC |  |  | OP |  | 5.97399997711182 | E6FT3 |  |  | 199 | 1000 |  |  | PM10 Primary (Filt + Cond) | CAP |  | .001 | TON | [6 empty] | 2005NEI | 2005NEI
13261 | Sumter | 2550711 | 26100003 |  | C-E Minerals Plants 1,2 and 6 | 327120 | Clay Building Material and Refractories Manufacturing |  | 32.186 | -84.127 | OP | 2023 | 2KA | Calciner |  | 60 | E6BTU/HR |  | OP |  | 1 | 30504140 | Industrial Processes - NEC |  |  | OP |  | 5.97399997711182 | E6FT3 |  |  | 199 | 1000 |  |  | Sulfur Dioxide | CAP |  | .001 | TON | .6 | LB | E6FT3 |  |  |  | 2005NEI | 2005NEI
13261 | Sumter | 2550711 | 26100003 |  | C-E Minerals Plants 1,2 and 6 | 327120 | Clay Building Material and Refractories Manufacturing |  | 32.186 | -84.127 | OP | 2023 | 2KA | Calciner |  | 60 | E6BTU/HR |  | OP |  | 3 | 30504140 | Industrial Processes - NEC |  |  | OP |  | 15924.599609375 | TON |  |  | 8225 | 28 |  |  | PM10 Filterable | CAP |  | 15.507005545668 | TON | [6 empty] | 2005NEI | 2005NEI
13261 | Sumter | 2550711 | 26100003 |  | C-E Minerals Plants 1,2 and 6 | 327120 | Clay Building Material and Refractories Manufacturing |  | 32.186 | -84.127 | OP | 2023 | 2KB | Calciner |  | 34000 | LB/HR |  | PS | 2019 | 1 | 30504140 | Industrial Processes - NEC |  |  | PS | 2019 | 136631 | TON |  |  | 8297 | 0 |  |  | PM2.5 Filterable | CAP |  | 1.25335210711565 | TON | [6 empty] | 2005NEI | 2005NEI
13261 | Sumter | 2550711 | 26100003 |  | C-E Minerals Plants 1,2 and 6 | 327120 | Clay Building Material and Refractories Manufacturing |  | 32.186 | -84.127 | OP | 2023 | 2KB | Calciner |  | 34000 | LB/HR |  | PS | 2019 | 1 | 30504140 | Industrial Processes - NEC |  |  | PS | 2019 | 136631 | TON |  |  | 8297 | 0 |  |  | PM Condensible | CAP |  | .418558225464 | TON | [6 empty] | 2005NEI | 2005NEI
13261 | Sumter | 2550711 | 26100003 |  | C-E Minerals Plants 1,2 and 6 | 327120 | Clay Building Material and Refractories Manufacturing |  | 32.186 | -84.127 | OP | 2023 | 2KB | Calciner |  | 34000 | LB/HR |  | PS | 2019 | 1 | 30504140 | Industrial Processes - NEC |  |  | PS | 2019 | 136631 | TON |  |  | 8297 | 0 |  |  | PM2.5 Primary (Filt + Cond) | CAP |  | 1.67191033257965 | TON | [6 empty] | 2005NEI | 2005NEI
13261 | Sumter | 2550711 | 26100003 |  | C-E Minerals Plants 1,2 and 6 | 327120 | Clay Building Material and Refractories Manufacturing |  | 32.186 | -84.127 | OP | 2023 | APD1A | Dryer, unknown if direct or indirect. |  | 13 | E6BTU/HR |  | OP |  | 1 | 30504132 | Industrial Processes - NEC |  |  | OP |  | 43.8400001525879 | E6FT3 |  |  | 7469 | 1000 |  |  | Nitrogen Oxides | CAP |  | 2.19 | TON | 100 | LB | E6FT3 |  |  |  | 2005NEI | 2005NEI
13261 | Sumter | 2550711 | 26100003 |  | C-E Minerals Plants 1,2 and 6 | 327120 | Clay Building Material and Refractories Manufacturing |  | 32.186 | -84.127 | OP | 2023 | APD1A | Dryer, unknown if direct or indirect. |  | 13 | E6BTU/HR |  | OP |  | 2 | 30504132 | Industrial Processes - NEC |  |  | OP |  | .639999985694885 | GAL |  |  | 22 | 141 |  |  | Volatile Organic Compounds | CAP |  | .001 | TON | .2 | LB | E3GAL |  |  |  | 2005NEI | 2005NEI
13261 | Sumter | 2550711 | 26100003 |  | C-E Minerals Plants 1,2 and 6 | 327120 | Clay Building Material and Refractories Manufacturing |  | 32.186 | -84.127 | OP | 2023 | APD1A | Dryer, unknown if direct or indirect. |  | 13 | E6BTU/HR |  | OP |  | 2 | 30504132 | Industrial Processes - NEC |  |  | OP |  | .639999985694885 | GAL |  |  | 22 | 141 |  |  | Sulfur Dioxide | CAP |  | .03 | TON | 78.5 | LB | E3GAL |  |  |  | 2005NEI | 2005NEI
13261 | Sumter | 2550711 | 26100003 |  | C-E Minerals Plants 1,2 and 6 | 327120 | Clay Building Material and Refractories Manufacturing |  | 32.186 | -84.127 | OP | 2023 | APD1A | Dryer, unknown if direct or indirect. |  | 13 | E6BTU/HR |  | OP |  | 2 | 30504132 | Industrial Processes - NEC |  |  | OP |  | .639999985694885 | GAL |  |  | 22 | 141 |  |  | PM2.5 Filterable | CAP |  | .000462224198050633 | TON | [6 empty] | 2005NEI | 2005NEI
13261 | Sumter | 2550711 | 26100003 |  | C-E Minerals Plants 1,2 and 6 | 327120 | Clay Building Material and Refractories Manufacturing |  | 32.186 | -84.127 | OP | 2023 | APD1A | Dryer, unknown if direct or indirect. |  | 13 | E6BTU/HR |  | OP |  | 2 | 30504132 | Industrial Processes - NEC |  |  | OP |  | .639999985694885 | GAL |  |  | 22 | 141 |  |  | PM10 Primary (Filt + Cond) | CAP |  | .001 | TON | [6 empty] | 2005NEI | 2005NEI
13261 | Sumter | 2550711 | 26100003 |  | C-E Minerals Plants 1,2 and 6 | 327120 | Clay Building Material and Refractories Manufacturing |  | 32.186 | -84.127 | OP | 2023 | APD1A | Dryer, unknown if direct or indirect. |  | 13 | E6BTU/HR |  | OP |  | 2 | 30504132 | Industrial Processes - NEC |  |  | OP |  | .639999985694885 | GAL |  |  | 22 | 141 |  |  | PM Condensible | CAP |  | .0001885397412 | TON | [6 empty] | 2005NEI | 2005NEI
13261 | Sumter | 2550711 | 26100003 |  | C-E Minerals Plants 1,2 and 6 | 327120 | Clay Building Material and Refractories Manufacturing |  | 32.186 | -84.127 | OP | 2023 | APD1A | Dryer, unknown if direct or indirect. |  | 13 | E6BTU/HR |  | OP |  | 2 | 30504132 | Industrial Processes - NEC |  |  | OP |  | .639999985694885 | GAL |  |  | 22 | 141 |  |  | Nitrogen Oxides | CAP |  | .01 | TON | 20 | LB | E3GAL |  |  |  | 2005NEI | 2005NEI
13261 | Sumter | 2550711 | 26100003 |  | C-E Minerals Plants 1,2 and 6 | 327120 | Clay Building Material and Refractories Manufacturing |  | 32.186 | -84.127 | OP | 2023 | APD1A | Dryer, unknown if direct or indirect. |  | 13 | E6BTU/HR |  | OP |  | 2 | 30504132 | Industrial Processes - NEC |  |  | OP |  | .639999985694885 | GAL |  |  | 22 | 141 |  |  | Carbon Monoxide | CAP |  | .002 | TON | 5 | LB | E3GAL |  |  |  | 2005NEI | 2005NEI
13261 | Sumter | 2550711 | 26100003 |  | C-E Minerals Plants 1,2 and 6 | 327120 | Clay Building Material and Refractories Manufacturing |  | 32.186 | -84.127 | OP | 2023 | APD1A | Dryer, unknown if direct or indirect. |  | 13 | E6BTU/HR |  | OP |  | 2 | 30504132 | Industrial Processes - NEC |  |  | OP |  | .639999985694885 | GAL |  |  | 22 | 141 |  |  | PM2.5 Primary (Filt + Cond) | CAP |  | .000650763939250633 | TON | [6 empty] | 2005NEI | 2005NEI
13261 | Sumter | 2550711 | 26100003 |  | C-E Minerals Plants 1,2 and 6 | 327120 | Clay Building Material and Refractories Manufacturing |  | 32.186 | -84.127 | OP | 2023 | APD1A | Dryer, unknown if direct or indirect. |  | 13 | E6BTU/HR |  | OP |  | 2 | 30504132 | Industrial Processes - NEC |  |  | OP |  | .639999985694885 | GAL |  |  | 22 | 141 |  |  | PM10 Filterable | CAP |  | .0008114602588 | TON | [6 empty] | 2005NEI | 2005NEI
13261 | Sumter | 2550711 | 26100003 |  | C-E Minerals Plants 1,2 and 6 | 327120 | Clay Building Material and Refractories Manufacturing |  | 32.186 | -84.127 | OP | 2023 | CM1B | Grinder |  | 71400 | LB/HR |  | PS | 2019 | 1 | 30504119 | Industrial Processes - NEC |  |  | PS | 2019 | 137154 | TON |  |  | 7478 | 0 |  |  | PM2.5 Filterable | CAP |  | .0737766418970204 | TON | [6 empty] | 2005NEI | 2005NEI
13261 | Sumter | 2550711 | 26100003 |  | C-E Minerals Plants 1,2 and 6 | 327120 | Clay Building Material and Refractories Manufacturing |  | 32.186 | -84.127 | OP | 2023 | CM1B | Grinder |  | 71400 | LB/HR |  | PS | 2019 | 1 | 30504119 | Industrial Processes - NEC |  |  | PS | 2019 | 137154 | TON |  |  | 7478 | 0 |  |  | PM10 Filterable | CAP |  | .089260628468 | TON | [6 empty] | 2005NEI | 2005NEI
13261 | Sumter | 2550711 | 26100003 |  | C-E Minerals Plants 1,2 and 6 | 327120 | Clay Building Material and Refractories Manufacturing |  | 32.186 | -84.127 | OP | 2023 | CM1B | Grinder |  | 71400 | LB/HR |  | PS | 2019 | 1 | 30504119 | Industrial Processes - NEC |  |  | PS | 2019 | 137154 | TON |  |  | 7478 | 0 |  |  | PM Condensible | CAP |  | .020739371532 | TON | [6 empty] | 2005NEI | 2005NEI
13261 | Sumter | 2550711 | 26100003 |  | C-E Minerals Plants 1,2 and 6 | 327120 | Clay Building Material and Refractories Manufacturing |  | 32.186 | -84.127 | OP | 2023 | APD1A | Dryer, unknown if direct or indirect. |  | 13 | E6BTU/HR |  | OP |  | 1 | 30504132 | Industrial Processes - NEC |  |  | OP |  | 43.8400001525879 | E6FT3 |  |  | 7469 | 1000 |  |  | PM2.5 Filterable | CAP |  | .0785781136686076 | TON | [6 empty] | 2005NEI | 2005NEI
13261 | Sumter | 2550711 | 26100003 |  | C-E Minerals Plants 1,2 and 6 | 327120 | Clay Building Material and Refractories Manufacturing |  | 32.186 | -84.127 | OP | 2023 | CM1B | Grinder |  | 71400 | LB/HR |  | PS | 2019 | 1 | 30504119 | Industrial Processes - NEC |  |  | PS | 2019 | 137154 | TON |  |  | 7478 | 0 |  |  | PM2.5 Primary (Filt + Cond) | CAP |  | .0945160134290204 | TON | [6 empty] | 2005NEI | 2005NEI
13261 | Sumter | 2550711 | 26100003 |  | C-E Minerals Plants 1,2 and 6 | 327120 | Clay Building Material and Refractories Manufacturing |  | 32.186 | -84.127 | OP | 2023 | 1KB | Calciner |  | 34000 | LB/HR |  | PS | 2019 | 1 | 30504140 | Industrial Processes - NEC |  |  | PS | 2019 | 121638 | TON |  |  | 7943 | 0 |  |  | PM2.5 Primary (Filt + Cond) | CAP |  | 1.52881890771923 | TON | [6 empty] | 2005NEI | 2005NEI
13261 | Sumter | 2550711 | 26100003 |  | C-E Minerals Plants 1,2 and 6 | 327120 | Clay Building Material and Refractories Manufacturing |  | 32.186 | -84.127 | OP | 2023 | 1KB | Calciner |  | 34000 | LB/HR |  | PS | 2019 | 1 | 30504140 | Industrial Processes - NEC |  |  | PS | 2019 | 121638 | TON |  |  | 7943 | 0 |  |  | PM2.5 Filterable | CAP |  | 1.14608323308323 | TON | [6 empty] | 2005NEI | 2005NEI
13261 | Sumter | 2550711 | 26100003 |  | C-E Minerals Plants 1,2 and 6 | 327120 | Clay Building Material and Refractories Manufacturing |  | 32.186 | -84.127 | OP | 2023 | 1KB | Calciner |  | 34000 | LB/HR |  | PS | 2019 | 1 | 30504140 | Industrial Processes - NEC |  |  | PS | 2019 | 121638 | TON |  |  | 7943 | 0 |  |  | PM10 Primary (Filt + Cond) | CAP |  | 2.03 | TON | [6 empty] | 2005NEI | 2005NEI
13261 | Sumter | 2550711 | 26100003 |  | C-E Minerals Plants 1,2 and 6 | 327120 | Clay Building Material and Refractories Manufacturing |  | 32.186 | -84.127 | OP | 2023 | 1KB | Calciner |  | 34000 | LB/HR |  | PS | 2019 | 1 | 30504140 | Industrial Processes - NEC |  |  | PS | 2019 | 121638 | TON |  |  | 7943 | 0 |  |  | PM10 Filterable | CAP |  | 1.647264325364 | TON | [6 empty] | 2005NEI | 2005NEI
13261 | Sumter | 2550711 | 26100003 |  | C-E Minerals Plants 1,2 and 6 | 327120 | Clay Building Material and Refractories Manufacturing |  | 32.186 | -84.127 | OP | 2023 | 1KB | Calciner |  | 34000 | LB/HR |  | PS | 2019 | 1 | 30504140 | Industrial Processes - NEC |  |  | PS | 2019 | 121638 | TON |  |  | 7943 | 0 |  |  | PM Condensible | CAP |  | .382735674636 | TON | [6 empty] | 2005NEI | 2005NEI
13261 | Sumter | 2550711 | 26100003 |  | C-E Minerals Plants 1,2 and 6 | 327120 | Clay Building Material and Refractories Manufacturing |  | 32.186 | -84.127 | OP | 2023 | IC1 | Former | Investment Casting System | 40000 | LB/HR |  | OP | 2023 | 1 | 30504151 | Industrial Processes - NEC |  |  | OP |  | 4477 | TON |  |  | 5967 | 0 |  |  | PM2.5 Primary (Filt + Cond) | CAP |  | .00777502832264516 | TON | [6 empty] | 2005NEI | 2005NEI
13261 | Sumter | 2550711 | 26100003 |  | C-E Minerals Plants 1,2 and 6 | 327120 | Clay Building Material and Refractories Manufacturing |  | 32.186 | -84.127 | OP | 2023 | IC1 | Former | Investment Casting System | 40000 | LB/HR |  | OP | 2023 | 1 | 30504151 | Industrial Processes - NEC |  |  | OP |  | 4477 | TON |  |  | 5967 | 0 |  |  | PM10 Primary (Filt + Cond) | CAP |  | .01 | TON | [6 empty] | 2005NEI | 2005NEI
13261 | Sumter | 2550711 | 26100003 |  | C-E Minerals Plants 1,2 and 6 | 327120 | Clay Building Material and Refractories Manufacturing |  | 32.186 | -84.127 | OP | 2023 | IC1 | Former | Investment Casting System | 40000 | LB/HR |  | OP | 2023 | 1 | 30504151 | Industrial Processes - NEC |  |  | OP |  | 4477 | TON |  |  | 5967 | 0 |  |  | PM10 Filterable | CAP |  | .008114602588 | TON | [6 empty] | 2005NEI | 2005NEI
13261 | Sumter | 2550711 | 26100003 |  | C-E Minerals Plants 1,2 and 6 | 327120 | Clay Building Material and Refractories Manufacturing |  | 32.186 | -84.127 | OP | 2023 | IC1 | Former | Investment Casting System | 40000 | LB/HR |  | OP | 2023 | 1 | 30504151 | Industrial Processes - NEC |  |  | OP |  | 4477 | TON |  |  | 5967 | 0 |  |  | PM Condensible | CAP |  | .001885397412 | TON | [6 empty] | 2005NEI | 2005NEI
13261 | Sumter | 2550711 | 26100003 |  | C-E Minerals Plants 1,2 and 6 | 327120 | Clay Building Material and Refractories Manufacturing |  | 32.186 | -84.127 | OP | 2023 | IC1 | Former | Investment Casting System | 40000 | LB/HR |  | OP | 2023 | 1 | 30504151 | Industrial Processes - NEC |  |  | OP |  | 4477 | TON |  |  | 5967 | 0 |  |  | PM2.5 Filterable | CAP |  | .00588963091064516 | TON | [6 empty] | 2005NEI | 2005NEI
13261 | Sumter | 2550711 | 26100003 |  | C-E Minerals Plants 1,2 and 6 | 327120 | Clay Building Material and Refractories Manufacturing |  | 32.186 | -84.127 | OP | 2023 | 1KA | Calciner |  | 60 | E6BTU/HR |  | OP |  | 3 | 30504140 | Industrial Processes - NEC |  |  | OP |  | 15818.599609375 | TON |  |  | 7927 | 28 |  |  | Volatile Organic Compounds | CAP |  | .47 | TON | .06 | LB | TON |  |  |  | 2005NEI | 2005NEI
13261 | Sumter | 2550711 | 26100003 |  | C-E Minerals Plants 1,2 and 6 | 327120 | Clay Building Material and Refractories Manufacturing |  | 32.186 | -84.127 | OP | 2023 | 1KA | Calciner |  | 60 | E6BTU/HR |  | OP |  | 3 | 30504140 | Industrial Processes - NEC |  |  | OP |  | 15818.599609375 | TON |  |  | 7927 | 28 |  |  | Sulfur Dioxide | CAP |  | 83.04 | TON | 52.5 | LB | TON |  |  |  | 2005NEI | 2005NEI
13261 | Sumter | 2550711 | 26100003 |  | C-E Minerals Plants 1,2 and 6 | 327120 | Clay Building Material and Refractories Manufacturing |  | 32.186 | -84.127 | OP | 2023 | 1KA | Calciner |  | 60 | E6BTU/HR |  | OP |  | 3 | 30504140 | Industrial Processes - NEC |  |  | OP |  | 15818.599609375 | TON |  |  | 7927 | 28 |  |  | PM2.5 Primary (Filt + Cond) | CAP |  | 17.4175273915338 | TON | [6 empty] | 2005NEI | 2005NEI
13261 | Sumter | 2550711 | 26100003 |  | C-E Minerals Plants 1,2 and 6 | 327120 | Clay Building Material and Refractories Manufacturing |  | 32.186 | -84.127 | OP | 2023 | CM1B | Grinder |  | 71400 | LB/HR |  | PS | 2019 | 1 | 30504119 | Industrial Processes - NEC |  |  | PS | 2019 | 137154 | TON |  |  | 7478 | 0 |  |  | PM10 Primary (Filt + Cond) | CAP |  | .11 | TON | [6 empty] | 2005NEI | 2005NEI
13261 | Sumter | 2550711 | 26100003 |  | C-E Minerals Plants 1,2 and 6 | 327120 | Clay Building Material and Refractories Manufacturing |  | 32.186 | -84.127 | OP | 2023 | APD1A | Dryer, unknown if direct or indirect. |  | 13 | E6BTU/HR |  | OP |  | 1 | 30504132 | Industrial Processes - NEC |  |  | OP |  | 43.8400001525879 | E6FT3 |  |  | 7469 | 1000 |  |  | Volatile Organic Compounds | CAP |  | .12 | TON | 5.5 | LB | E6FT3 |  |  |  | 2005NEI | 2005NEI
13261 | Sumter | 2550711 | 26100003 |  | C-E Minerals Plants 1,2 and 6 | 327120 | Clay Building Material and Refractories Manufacturing |  | 32.186 | -84.127 | OP | 2023 | APD1A | Dryer, unknown if direct or indirect. |  | 13 | E6BTU/HR |  | OP |  | 1 | 30504132 | Industrial Processes - NEC |  |  | OP |  | 43.8400001525879 | E6FT3 |  |  | 7469 | 1000 |  |  | Carbon Monoxide | CAP |  | 1.84 | TON | 84 | LB | E6FT3 |  |  |  | 2005NEI | 2005NEI
13261 | Sumter | 2550711 | 26100003 |  | C-E Minerals Plants 1,2 and 6 | 327120 | Clay Building Material and Refractories Manufacturing |  | 32.186 | -84.127 | OP | 2023 | APD1A | Dryer, unknown if direct or indirect. |  | 13 | E6BTU/HR |  | OP |  | 1 | 30504132 | Industrial Processes - NEC |  |  | OP |  | 43.8400001525879 | E6FT3 |  |  | 7469 | 1000 |  |  | PM Condensible | CAP |  | .032051756004 | TON | [6 empty] | 2005NEI | 2005NEI
13261 | Sumter | 2550711 | 26100003 |  | C-E Minerals Plants 1,2 and 6 | 327120 | Clay Building Material and Refractories Manufacturing |  | 32.186 | -84.127 | OP | 2023 | 2KB | Calciner |  | 34000 | LB/HR |  | PS | 2019 | 1 | 30504140 | Industrial Processes - NEC |  |  | PS | 2019 | 136631 | TON |  |  | 8297 | 0 |  |  | PM10 Primary (Filt + Cond) | CAP |  | 2.22 | TON | [6 empty] | 2005NEI | 2005NEI
13261 | Sumter | 2550711 | 26100003 |  | C-E Minerals Plants 1,2 and 6 | 327120 | Clay Building Material and Refractories Manufacturing |  | 32.186 | -84.127 | OP | 2023 | 2KB | Calciner |  | 34000 | LB/HR |  | PS | 2019 | 1 | 30504140 | Industrial Processes - NEC |  |  | PS | 2019 | 136631 | TON |  |  | 8297 | 0 |  |  | PM10 Filterable | CAP |  | 1.801441774536 | TON | [6 empty] | 2005NEI | 2005NEI
13261 | Sumter | 2550711 | 26100003 |  | C-E Minerals Plants 1,2 and 6 | 327120 | Clay Building Material and Refractories Manufacturing |  | 32.186 | -84.127 | OP | 2023 | CBM | Grinder |  | 40000 | LB/HR |  | PS | 2019 | 1 | 30504119 | Industrial Processes - NEC |  |  | PS | 2019 | 14169 | TON |  |  | 5726 | 0 |  |  | PM2.5 Primary (Filt + Cond) | CAP |  | .0171050623098194 | TON | [6 empty] | 2005NEI | 2005NEI
13261 | Sumter | 2550711 | 26100003 |  | C-E Minerals Plants 1,2 and 6 | 327120 | Clay Building Material and Refractories Manufacturing |  | 32.186 | -84.127 | OP | 2023 | CBM | Grinder |  | 40000 | LB/HR |  | PS | 2019 | 1 | 30504119 | Industrial Processes - NEC |  |  | PS | 2019 | 14169 | TON |  |  | 5726 | 0 |  |  | PM10 Primary (Filt + Cond) | CAP |  | .022 | TON | [6 empty] | 2005NEI | 2005NEI
13261 | Sumter | 2550711 | 26100003 |  | C-E Minerals Plants 1,2 and 6 | 327120 | Clay Building Material and Refractories Manufacturing |  | 32.186 | -84.127 | OP | 2023 | CBM | Grinder |  | 40000 | LB/HR |  | PS | 2019 | 1 | 30504119 | Industrial Processes - NEC |  |  | PS | 2019 | 14169 | TON |  |  | 5726 | 0 |  |  | PM Condensible | CAP |  | .0041478743064 | TON | [6 empty] | 2005NEI | 2005NEI
13261 | Sumter | 2550711 | 26100003 |  | C-E Minerals Plants 1,2 and 6 | 327120 | Clay Building Material and Refractories Manufacturing |  | 32.186 | -84.127 | OP | 2023 | CBM | Grinder |  | 40000 | LB/HR |  | PS | 2019 | 1 | 30504119 | Industrial Processes - NEC |  |  | PS | 2019 | 14169 | TON |  |  | 5726 | 0 |  |  | PM10 Filterable | CAP |  | .0178521256936 | TON | [6 empty] | 2005NEI | 2005NEI
13261 | Sumter | 2550711 | 26100003 |  | C-E Minerals Plants 1,2 and 6 | 327120 | Clay Building Material and Refractories Manufacturing |  | 32.186 | -84.127 | OP | 2023 | CM1A | Crusher | Cage Mill | 30 | E6BTU/HR |  | OP | 2023 | 2 | 30504119 | Industrial Processes - NEC |  |  | OP |  | 1 | GAL |  |  | 9 | 141 |  |  | Volatile Organic Compounds | CAP |  | .001 | TON | .2 | LB | E3GAL |  |  |  | 2005NEI | 2005NEI
13261 | Sumter | 2550711 | 26100003 |  | C-E Minerals Plants 1,2 and 6 | 327120 | Clay Building Material and Refractories Manufacturing |  | 32.186 | -84.127 | OP | 2023 | CM1A | Crusher | Cage Mill | 30 | E6BTU/HR |  | OP | 2023 | 2 | 30504119 | Industrial Processes - NEC |  |  | OP |  | 1 | GAL |  |  | 9 | 141 |  |  | PM2.5 Primary (Filt + Cond) | CAP |  | .000725097136814694 | TON | [6 empty] | 2005NEI | 2005NEI
13261 | Sumter | 2550711 | 26100003 |  | C-E Minerals Plants 1,2 and 6 | 327120 | Clay Building Material and Refractories Manufacturing |  | 32.186 | -84.127 | OP | 2023 | CM1A | Crusher | Cage Mill | 30 | E6BTU/HR |  | OP | 2023 | 2 | 30504119 | Industrial Processes - NEC |  |  | OP |  | 1 | GAL |  |  | 9 | 141 |  |  | PM2.5 Filterable | CAP |  | .000536557395614694 | TON | [6 empty] | 2005NEI | 2005NEI
13261 | Sumter | 2550711 | 26100003 |  | C-E Minerals Plants 1,2 and 6 | 327120 | Clay Building Material and Refractories Manufacturing |  | 32.186 | -84.127 | OP | 2023 | CM1A | Crusher | Cage Mill | 30 | E6BTU/HR |  | OP | 2023 | 2 | 30504119 | Industrial Processes - NEC |  |  | OP |  | 1 | GAL |  |  | 9 | 141 |  |  | PM10 Filterable | CAP |  | .0008114602588 | TON | [6 empty] | 2005NEI | 2005NEI
13261 | Sumter | 2550711 | 26100003 |  | C-E Minerals Plants 1,2 and 6 | 327120 | Clay Building Material and Refractories Manufacturing |  | 32.186 | -84.127 | OP | 2023 | CM1A | Crusher | Cage Mill | 30 | E6BTU/HR |  | OP | 2023 | 2 | 30504119 | Industrial Processes - NEC |  |  | OP |  | 1 | GAL |  |  | 9 | 141 |  |  | PM Condensible | CAP |  | .0001885397412 | TON | [6 empty] | 2005NEI | 2005NEI
13261 | Sumter | 2550711 | 26100003 |  | C-E Minerals Plants 1,2 and 6 | 327120 | Clay Building Material and Refractories Manufacturing |  | 32.186 | -84.127 | OP | 2023 | CM1A | Crusher | Cage Mill | 30 | E6BTU/HR |  | OP | 2023 | 2 | 30504119 | Industrial Processes - NEC |  |  | OP |  | 1 | GAL |  |  | 9 | 141 |  |  | Carbon Monoxide | CAP |  | .003 | TON | 5 | LB | E3GAL |  |  |  | 2005NEI | 2005NEI
13261 | Sumter | 2550711 | 26100003 |  | C-E Minerals Plants 1,2 and 6 | 327120 | Clay Building Material and Refractories Manufacturing |  | 32.186 | -84.127 | OP | 2023 | CM1A | Crusher | Cage Mill | 30 | E6BTU/HR |  | OP | 2023 | 2 | 30504119 | Industrial Processes - NEC |  |  | OP |  | 1 | GAL |  |  | 9 | 141 |  |  | Sulfur Dioxide | CAP |  | .04 | TON | 78.5 | LB | E3GAL |  |  |  | 2005NEI | 2005NEI
13261 | Sumter | 2550711 | 26100003 |  | C-E Minerals Plants 1,2 and 6 | 327120 | Clay Building Material and Refractories Manufacturing |  | 32.186 | -84.127 | OP | 2023 | CM1A | Crusher | Cage Mill | 30 | E6BTU/HR |  | OP | 2023 | 2 | 30504119 | Industrial Processes - NEC |  |  | OP |  | 1 | GAL |  |  | 9 | 141 |  |  | PM10 Primary (Filt + Cond) | CAP |  | .001 | TON | [6 empty] | 2005NEI | 2005NEI
13261 | Sumter | 2550711 | 26100003 |  | C-E Minerals Plants 1,2 and 6 | 327120 | Clay Building Material and Refractories Manufacturing |  | 32.186 | -84.127 | OP | 2023 | CM1A | Crusher | Cage Mill | 30 | E6BTU/HR |  | OP | 2023 | 2 | 30504119 | Industrial Processes - NEC |  |  | OP |  | 1 | GAL |  |  | 9 | 141 |  |  | Nitrogen Oxides | CAP |  | .01 | TON | 20 | LB | E3GAL |  |  |  | 2005NEI | 2005NEI
13261 | Sumter | 2550711 | 26100003 |  | C-E Minerals Plants 1,2 and 6 | 327120 | Clay Building Material and Refractories Manufacturing |  | 32.186 | -84.127 | OP | 2023 | CM1A | Crusher | Cage Mill | 30 | E6BTU/HR |  | OP | 2023 | 1 | 30504119 | Industrial Processes - NEC |  |  | OP |  | 89.6399993896484 | E6FT3 |  |  | 7469 | 1000 |  |  | PM2.5 Primary (Filt + Cond) | CAP |  | .000859236485718367 | TON | [6 empty] | 2005NEI | 2005NEI
13261 | Sumter | 2550711 | 26100003 |  | C-E Minerals Plants 1,2 and 6 | 327120 | Clay Building Material and Refractories Manufacturing |  | 32.186 | -84.127 | OP | 2023 | CM1A | Crusher | Cage Mill | 30 | E6BTU/HR |  | OP | 2023 | 1 | 30504119 | Industrial Processes - NEC |  |  | OP |  | 89.6399993896484 | E6FT3 |  |  | 7469 | 1000 |  |  | PM10 Filterable | CAP |  | .0008114602588 | TON | [6 empty] | 2005NEI | 2005NEI
13261 | Sumter | 2550711 | 26100003 |  | C-E Minerals Plants 1,2 and 6 | 327120 | Clay Building Material and Refractories Manufacturing |  | 32.186 | -84.127 | OP | 2023 | CM1A | Crusher | Cage Mill | 30 | E6BTU/HR |  | OP | 2023 | 1 | 30504119 | Industrial Processes - NEC |  |  | OP |  | 89.6399993896484 | E6FT3 |  |  | 7469 | 1000 |  |  | Lead | CAP/HAP | HAP-Metal | .0000391779999999978 | LB | 0 | LB | E6FT3 |  |  |  | 2005NEI | 2005NEI
13261 | Sumter | 2550711 | 26100003 |  | C-E Minerals Plants 1,2 and 6 | 327120 | Clay Building Material and Refractories Manufacturing |  | 32.186 | -84.127 | OP | 2023 | CM1A | Crusher | Cage Mill | 30 | E6BTU/HR |  | OP | 2023 | 1 | 30504119 | Industrial Processes - NEC |  |  | OP |  | 89.6399993896484 | E6FT3 |  |  | 7469 | 1000 |  |  | Volatile Organic Compounds | CAP |  | .25 | TON | 5.5 | LB | E6FT3 |  |  |  | 2005NEI | 2005NEI
13261 | Sumter | 2550711 | 26100003 |  | C-E Minerals Plants 1,2 and 6 | 327120 | Clay Building Material and Refractories Manufacturing |  | 32.186 | -84.127 | OP | 2023 | CM1A | Crusher | Cage Mill | 30 | E6BTU/HR |  | OP | 2023 | 1 | 30504119 | Industrial Processes - NEC |  |  | OP |  | 89.6399993896484 | E6FT3 |  |  | 7469 | 1000 |  |  | Sulfur Dioxide | CAP |  | .03 | TON | .6 | LB | E6FT3 |  |  |  | 2005NEI | 2005NEI
13261 | Sumter | 2550711 | 26100003 |  | C-E Minerals Plants 1,2 and 6 | 327120 | Clay Building Material and Refractories Manufacturing |  | 32.186 | -84.127 | OP | 2023 | CM1A | Crusher | Cage Mill | 30 | E6BTU/HR |  | OP | 2023 | 1 | 30504119 | Industrial Processes - NEC |  |  | OP |  | 89.6399993896484 | E6FT3 |  |  | 7469 | 1000 |  |  | PM2.5 Filterable | CAP |  | .000670696744518367 | TON | [6 empty] | 2005NEI | 2005NEI
13261 | Sumter | 2550711 | 26100003 |  | C-E Minerals Plants 1,2 and 6 | 327120 | Clay Building Material and Refractories Manufacturing |  | 32.186 | -84.127 | OP | 2023 | CM1A | Crusher | Cage Mill | 30 | E6BTU/HR |  | OP | 2023 | 1 | 30504119 | Industrial Processes - NEC |  |  | OP |  | 89.6399993896484 | E6FT3 |  |  | 7469 | 1000 |  |  | PM10 Primary (Filt + Cond) | CAP |  | .001 | TON | [6 empty] | 2005NEI | 2005NEI
13261 | Sumter | 2550711 | 26100003 |  | C-E Minerals Plants 1,2 and 6 | 327120 | Clay Building Material and Refractories Manufacturing |  | 32.186 | -84.127 | OP | 2023 | CM1A | Crusher | Cage Mill | 30 | E6BTU/HR |  | OP | 2023 | 1 | 30504119 | Industrial Processes - NEC |  |  | OP |  | 89.6399993896484 | E6FT3 |  |  | 7469 | 1000 |  |  | PM Condensible | CAP |  | .0001885397412 | TON | [6 empty] | 2005NEI | 2005NEI
13261 | Sumter | 2550711 | 26100003 |  | C-E Minerals Plants 1,2 and 6 | 327120 | Clay Building Material and Refractories Manufacturing |  | 32.186 | -84.127 | OP | 2023 | CM1A | Crusher | Cage Mill | 30 | E6BTU/HR |  | OP | 2023 | 1 | 30504119 | Industrial Processes - NEC |  |  | OP |  | 89.6399993896484 | E6FT3 |  |  | 7469 | 1000 |  |  | Nitrogen Oxides | CAP |  | 4.48 | TON | 100 | LB | E6FT3 |  |  |  | 2005NEI | 2005NEI
13261 | Sumter | 2550711 | 26100003 |  | C-E Minerals Plants 1,2 and 6 | 327120 | Clay Building Material and Refractories Manufacturing |  | 32.186 | -84.127 | OP | 2023 | CM1A | Crusher | Cage Mill | 30 | E6BTU/HR |  | OP | 2023 | 1 | 30504119 | Industrial Processes - NEC |  |  | OP |  | 89.6399993896484 | E6FT3 |  |  | 7469 | 1000 |  |  | Carbon Monoxide | CAP |  | 3.76 | TON | 84 | LB | E6FT3 |  |  |  | 2005NEI | 2005NEI
13261 | Sumter | 2550711 | 26100003 |  | C-E Minerals Plants 1,2 and 6 | 327120 | Clay Building Material and Refractories Manufacturing |  | 32.186 | -84.127 | OP | 2023 | APD1A | Dryer, unknown if direct or indirect. |  | 13 | E6BTU/HR |  | OP |  | 1 | 30504132 | Industrial Processes - NEC |  |  | OP |  | 43.8400001525879 | E6FT3 |  |  | 7469 | 1000 |  |  | Sulfur Dioxide | CAP |  | .013 | TON | .6 | LB | E6FT3 |  |  |  | 2005NEI | 2005NEI
13261 | Sumter | 2550711 | 26100003 |  | C-E Minerals Plants 1,2 and 6 | 327120 | Clay Building Material and Refractories Manufacturing |  | 32.186 | -84.127 | OP | 2023 | APD1A | Dryer, unknown if direct or indirect. |  | 13 | E6BTU/HR |  | OP |  | 1 | 30504132 | Industrial Processes - NEC |  |  | OP |  | 43.8400001525879 | E6FT3 |  |  | 7469 | 1000 |  |  | PM2.5 Primary (Filt + Cond) | CAP |  | .110629869672608 | TON | [6 empty] | 2005NEI | 2005NEI
13261 | Sumter | 2550711 | 26100003 |  | C-E Minerals Plants 1,2 and 6 | 327120 | Clay Building Material and Refractories Manufacturing |  | 32.186 | -84.127 | OP | 2023 | APD1A | Dryer, unknown if direct or indirect. |  | 13 | E6BTU/HR |  | OP |  | 1 | 30504132 | Industrial Processes - NEC |  |  | OP |  | 43.8400001525879 | E6FT3 |  |  | 7469 | 1000 |  |  | PM10 Primary (Filt + Cond) | CAP |  | .17 | TON | [6 empty] | 2005NEI | 2005NEI
13261 | Sumter | 2550711 | 26100003 |  | C-E Minerals Plants 1,2 and 6 | 327120 | Clay Building Material and Refractories Manufacturing |  | 32.186 | -84.127 | OP | 2023 | APD1A | Dryer, unknown if direct or indirect. |  | 13 | E6BTU/HR |  | OP |  | 1 | 30504132 | Industrial Processes - NEC |  |  | OP |  | 43.8400001525879 | E6FT3 |  |  | 7469 | 1000 |  |  | PM10 Filterable | CAP |  | .137948243996 | TON | [6 empty] | 2005NEI | 2005NEI
13261 | Sumter | 2550711 | 26100003 |  | C-E Minerals Plants 1,2 and 6 | 327120 | Clay Building Material and Refractories Manufacturing |  | 32.186 | -84.127 | OP | 2023 | RM1A | Grinder |  | 8 | E6BTU/HR |  | OP |  | 1 | 30504119 | Industrial Processes - NEC |  |  | OP |  | 35.4099998474121 | E6FT3 |  |  | 7469 | 1000 |  |  | PM2.5 Primary (Filt + Cond) | CAP |  | .00083770794824 | TON | [6 empty] | 2005NEI | 2005NEI
13261 | Sumter | 2550711 | 26100003 |  | C-E Minerals Plants 1,2 and 6 | 327120 | Clay Building Material and Refractories Manufacturing |  | 32.186 | -84.127 | OP | 2023 | 1KA | Calciner |  | 60 | E6BTU/HR |  | OP |  | 3 | 30504140 | Industrial Processes - NEC |  |  | OP |  | 15818.599609375 | TON |  |  | 7927 | 28 |  |  | PM2.5 Filterable | CAP |  | 13.8390431035578 | TON | [6 empty] | 2005NEI | 2005NEI
13261 | Sumter | 2550711 | 26100003 |  | C-E Minerals Plants 1,2 and 6 | 327120 | Clay Building Material and Refractories Manufacturing |  | 32.186 | -84.127 | OP | 2023 | RM1A | Grinder |  | 8 | E6BTU/HR |  | OP |  | 1 | 30504119 | Industrial Processes - NEC |  |  | OP |  | 35.4099998474121 | E6FT3 |  |  | 7469 | 1000 |  |  | PM10 Primary (Filt + Cond) | CAP |  | .001 | TON | [6 empty] | 2005NEI | 2005NEI
13261 | Sumter | 2550711 | 26100003 |  | C-E Minerals Plants 1,2 and 6 | 327120 | Clay Building Material and Refractories Manufacturing |  | 32.186 | -84.127 | OP | 2023 | RM1A | Grinder |  | 8 | E6BTU/HR |  | OP |  | 1 | 30504119 | Industrial Processes - NEC |  |  | OP |  | 35.4099998474121 | E6FT3 |  |  | 7469 | 1000 |  |  | PM Condensible | CAP |  | .0001885397412 | TON | [6 empty] | 2005NEI | 2005NEI
13261 | Sumter | 2550711 | 26100003 |  | C-E Minerals Plants 1,2 and 6 | 327120 | Clay Building Material and Refractories Manufacturing |  | 32.186 | -84.127 | OP | 2023 | RM1A | Grinder |  | 8 | E6BTU/HR |  | OP |  | 1 | 30504119 | Industrial Processes - NEC |  |  | OP |  | 35.4099998474121 | E6FT3 |  |  | 7469 | 1000 |  |  | PM10 Filterable | CAP |  | .0008114602588 | TON | [6 empty] | 2005NEI | 2005NEI
13261 | Sumter | 2550711 | 26100003 |  | C-E Minerals Plants 1,2 and 6 | 327120 | Clay Building Material and Refractories Manufacturing |  | 32.186 | -84.127 | OP | 2023 | RM1A | Grinder |  | 8 | E6BTU/HR |  | OP |  | 2 | 30504119 | Industrial Processes - NEC |  |  | OP |  | .209999993443489 | GAL |  |  | 12 | 141 |  |  | PM10 Primary (Filt + Cond) | CAP |  | .001 | TON | [6 empty] | 2005NEI | 2005NEI
13261 | Sumter | 2550711 | 26100003 |  | C-E Minerals Plants 1,2 and 6 | 327120 | Clay Building Material and Refractories Manufacturing |  | 32.186 | -84.127 | OP | 2023 | RM1A | Grinder |  | 8 | E6BTU/HR |  | OP |  | 2 | 30504119 | Industrial Processes - NEC |  |  | OP |  | .209999993443489 | GAL |  |  | 12 | 141 |  |  | PM2.5 Primary (Filt + Cond) | CAP |  | .00083770794824 | TON | [6 empty] | 2005NEI | 2005NEI
13261 | Sumter | 2550711 | 26100003 |  | C-E Minerals Plants 1,2 and 6 | 327120 | Clay Building Material and Refractories Manufacturing |  | 32.186 | -84.127 | OP | 2023 | RM1A | Grinder |  | 8 | E6BTU/HR |  | OP |  | 2 | 30504119 | Industrial Processes - NEC |  |  | OP |  | .209999993443489 | GAL |  |  | 12 | 141 |  |  | Nitrogen Oxides | CAP |  | .001 | TON | 20 | LB | E3GAL |  |  |  | 2005NEI | 2005NEI
13261 | Sumter | 2550711 | 26100003 |  | C-E Minerals Plants 1,2 and 6 | 327120 | Clay Building Material and Refractories Manufacturing |  | 32.186 | -84.127 | OP | 2023 | RM1A | Grinder |  | 8 | E6BTU/HR |  | OP |  | 2 | 30504119 | Industrial Processes - NEC |  |  | OP |  | .209999993443489 | GAL |  |  | 12 | 141 |  |  | PM Condensible | CAP |  | .0001885397412 | TON | [6 empty] | 2005NEI | 2005NEI
13261 | Sumter | 2550711 | 26100003 |  | C-E Minerals Plants 1,2 and 6 | 327120 | Clay Building Material and Refractories Manufacturing |  | 32.186 | -84.127 | OP | 2023 | RM1A | Grinder |  | 8 | E6BTU/HR |  | OP |  | 2 | 30504119 | Industrial Processes - NEC |  |  | OP |  | .209999993443489 | GAL |  |  | 12 | 141 |  |  | PM10 Filterable | CAP |  | .0008114602588 | TON | [6 empty] | 2005NEI | 2005NEI
13261 | Sumter | 2550711 | 26100003 |  | C-E Minerals Plants 1,2 and 6 | 327120 | Clay Building Material and Refractories Manufacturing |  | 32.186 | -84.127 | OP | 2023 | 1KA | Calciner |  | 60 | E6BTU/HR |  | OP |  | 3 | 30504140 | Industrial Processes - NEC |  |  | OP |  | 15818.599609375 | TON |  |  | 7927 | 28 |  |  | PM10 Primary (Filt + Cond) | CAP |  | 18.98 | TON | [6 empty] | 2005NEI | 2005NEI
13261 | Sumter | 2550711 | 26100003 |  | C-E Minerals Plants 1,2 and 6 | 327120 | Clay Building Material and Refractories Manufacturing |  | 32.186 | -84.127 | OP | 2023 | RM1A | Grinder |  | 8 | E6BTU/HR |  | OP |  | 2 | 30504119 | Industrial Processes - NEC |  |  | OP |  | .209999993443489 | GAL |  |  | 12 | 141 |  |  | Sulfur Dioxide | CAP |  | .008 | TON | 78.5 | LB | E3GAL |  |  |  | 2005NEI | 2005NEI
13261 | Sumter | 2550711 | 26100003 |  | C-E Minerals Plants 1,2 and 6 | 327120 | Clay Building Material and Refractories Manufacturing |  | 32.186 | -84.127 | OP | 2023 | RM1A | Grinder |  | 8 | E6BTU/HR |  | OP |  | 2 | 30504119 | Industrial Processes - NEC |  |  | OP |  | .209999993443489 | GAL |  |  | 12 | 141 |  |  | Volatile Organic Compounds | CAP |  | .001 | TON | .2 | LB | E3GAL |  |  |  | 2005NEI | 2005NEI
13261 | Sumter | 2550711 | 26100003 |  | C-E Minerals Plants 1,2 and 6 | 327120 | Clay Building Material and Refractories Manufacturing |  | 32.186 | -84.127 | OP | 2023 | RM1A | Grinder |  | 8 | E6BTU/HR |  | OP |  | 1 | 30504119 | Industrial Processes - NEC |  |  | OP |  | 35.4099998474121 | E6FT3 |  |  | 7469 | 1000 |  |  | Nitrogen Oxides | CAP |  | 1.77 | TON | 100 | LB | E6FT3 |  |  |  | 2005NEI | 2005NEI
13261 | Sumter | 2550711 | 26100003 |  | C-E Minerals Plants 1,2 and 6 | 327120 | Clay Building Material and Refractories Manufacturing |  | 32.186 | -84.127 | OP | 2023 | RM1A | Grinder |  | 8 | E6BTU/HR |  | OP |  | 1 | 30504119 | Industrial Processes - NEC |  |  | OP |  | 35.4099998474121 | E6FT3 |  |  | 7469 | 1000 |  |  | PM2.5 Filterable | CAP |  | .00064916820704 | TON | [6 empty] | 2005NEI | 2005NEI
13261 | Sumter | 2550711 | 26100003 |  | C-E Minerals Plants 1,2 and 6 | 327120 | Clay Building Material and Refractories Manufacturing |  | 32.186 | -84.127 | OP | 2023 | RM1A | Grinder |  | 8 | E6BTU/HR |  | OP |  | 1 | 30504119 | Industrial Processes - NEC |  |  | OP |  | 35.4099998474121 | E6FT3 |  |  | 7469 | 1000 |  |  | Volatile Organic Compounds | CAP |  | .09 | TON | 5.5 | LB | E6FT3 |  |  |  | 2005NEI | 2005NEI
13261 | Sumter | 2550711 | 26100003 |  | C-E Minerals Plants 1,2 and 6 | 327120 | Clay Building Material and Refractories Manufacturing |  | 32.186 | -84.127 | OP | 2023 | RM1A | Grinder |  | 8 | E6BTU/HR |  | OP |  | 2 | 30504119 | Industrial Processes - NEC |  |  | OP |  | .209999993443489 | GAL |  |  | 12 | 141 |  |  | PM2.5 Filterable | CAP |  | .00064916820704 | TON | [6 empty] | 2005NEI | 2005NEI
13261 | Sumter | 2550711 | 26100003 |  | C-E Minerals Plants 1,2 and 6 | 327120 | Clay Building Material and Refractories Manufacturing |  | 32.186 | -84.127 | OP | 2023 | RM1A | Grinder |  | 8 | E6BTU/HR |  | OP |  | 1 | 30504119 | Industrial Processes - NEC |  |  | OP |  | 35.4099998474121 | E6FT3 |  |  | 7469 | 1000 |  |  | Carbon Monoxide | CAP |  | 1.49 | TON | 84 | LB | E6FT3 |  |  |  | 2005NEI | 2005NEI
13261 | Sumter | 2550811 | 26100047 |  | C-E Minerals Plant 2 | 327120 | Clay Building Material and Refractories Manufacturing |  | 32.18694 | -84.1175 | PS | 2006 | APD2A | Dryer, unknown if direct or indirect. |  | 15 | E6BTU/HR |  | PS | 2006 | 1 | 30504132 | Industrial Processes - NEC |  |  | PS | 2006 | 104.605003356934 | E6FT3 |  |  | 7113 | 1000 |  |  | Nitrogen Oxides | CAP |  | 5.25 | TON | 100 | LB | E6FT3 |  |  |  | 2005NEI | 2005NEI
13261 | Sumter | 2550811 | 26100047 |  | C-E Minerals Plant 2 | 327120 | Clay Building Material and Refractories Manufacturing |  | 32.18694 | -84.1175 | PS | 2006 | APD2A | Dryer, unknown if direct or indirect. |  | 15 | E6BTU/HR |  | PS | 2006 | 1 | 30504132 | Industrial Processes - NEC |  |  | PS | 2006 | 104.605003356934 | E6FT3 |  |  | 7113 | 1000 |  |  | Carbon Monoxide | CAP |  | 4.4 | TON | 84 | LB | E6FT3 |  |  |  | 2005NEI | 2005NEI
13261 | Sumter | 2550811 | 26100047 |  | C-E Minerals Plant 2 | 327120 | Clay Building Material and Refractories Manufacturing |  | 32.18694 | -84.1175 | PS | 2006 | 5KB | Calciner |  | 34000 | LB/HR |  | PS | 2006 | 1 | 30504140 | Industrial Processes - NEC |  |  | PS | 2006 | 136196 | TON |  |  | 8226 | 0 |  |  | PM2.5 Primary (Filt + Cond) | CAP |  | 1.66137536273995 | TON | [6 empty] | 2005NEI | 2005NEI
13261 | Sumter | 2550811 | 26100047 |  | C-E Minerals Plant 2 | 327120 | Clay Building Material and Refractories Manufacturing |  | 32.18694 | -84.1175 | PS | 2006 | 5KB | Calciner |  | 34000 | LB/HR |  | PS | 2006 | 1 | 30504140 | Industrial Processes - NEC |  |  | PS | 2006 | 136196 | TON |  |  | 8226 | 0 |  |  | PM2.5 Filterable | CAP |  | 1.28429588033995 | TON | [6 empty] | 2005NEI | 2005NEI
13261 | Sumter | 2550811 | 26100047 |  | C-E Minerals Plant 2 | 327120 | Clay Building Material and Refractories Manufacturing |  | 32.18694 | -84.1175 | PS | 2006 | 5KB | Calciner |  | 34000 | LB/HR |  | PS | 2006 | 1 | 30504140 | Industrial Processes - NEC |  |  | PS | 2006 | 136196 | TON |  |  | 8226 | 0 |  |  | PM Condensible | CAP |  | .3770794824 | TON | [6 empty] | 2005NEI | 2005NEI
13261 | Sumter | 2550811 | 26100047 |  | C-E Minerals Plant 2 | 327120 | Clay Building Material and Refractories Manufacturing |  | 32.18694 | -84.1175 | PS | 2006 | 5KB | Calciner |  | 34000 | LB/HR |  | PS | 2006 | 1 | 30504140 | Industrial Processes - NEC |  |  | PS | 2006 | 136196 | TON |  |  | 8226 | 0 |  |  | PM10 Filterable | CAP |  | 1.6229205176 | TON | [6 empty] | 2005NEI | 2005NEI
13261 | Sumter | 2550811 | 26100047 |  | C-E Minerals Plant 2 | 327120 | Clay Building Material and Refractories Manufacturing |  | 32.18694 | -84.1175 | PS | 2006 | APD2A | Dryer, unknown if direct or indirect. |  | 15 | E6BTU/HR |  | PS | 2006 | 1 | 30504132 | Industrial Processes - NEC |  |  | PS | 2006 | 104.605003356934 | E6FT3 |  |  | 7113 | 1000 |  |  | PM Condensible | CAP |  | .07541589648 | TON | [6 empty] | 2005NEI | 2005NEI
13261 | Sumter | 2550811 | 26100047 |  | C-E Minerals Plant 2 | 327120 | Clay Building Material and Refractories Manufacturing |  | 32.18694 | -84.1175 | PS | 2006 | 5KA | Calciner |  | 60 | E6BTU/HR |  | PS | 2006 | 3 | 30504140 | Industrial Processes - NEC |  |  | PS | 2006 | 16307 | TON |  |  | 8170 | 28 |  |  | Volatile Organic Compounds | CAP |  | .5 | TON | .06 | LB | TON |  |  |  | 2005NEI | 2005NEI
13261 | Sumter | 2550811 | 26100047 |  | C-E Minerals Plant 2 | 327120 | Clay Building Material and Refractories Manufacturing |  | 32.18694 | -84.1175 | PS | 2006 | 5KA | Calciner |  | 60 | E6BTU/HR |  | PS | 2006 | 3 | 30504140 | Industrial Processes - NEC |  |  | PS | 2006 | 16307 | TON |  |  | 8170 | 28 |  |  | Sulfur Dioxide | CAP |  | 85.6 | TON | 52.5 | LB | TON |  |  |  | 2005NEI | 2005NEI
13261 | Sumter | 2550811 | 26100047 |  | C-E Minerals Plant 2 | 327120 | Clay Building Material and Refractories Manufacturing |  | 32.18694 | -84.1175 | PS | 2006 | 5KB | Calciner |  | 34000 | LB/HR |  | PS | 2006 | 1 | 30504140 | Industrial Processes - NEC |  |  | PS | 2006 | 136196 | TON |  |  | 8226 | 0 |  |  | PM10 Primary (Filt + Cond) | CAP |  | 2 | TON | [6 empty] | 2005NEI | 2005NEI
13261 | Sumter | 2550811 | 26100047 |  | C-E Minerals Plant 2 | 327120 | Clay Building Material and Refractories Manufacturing |  | 32.18694 | -84.1175 | PS | 2006 | APD2A | Dryer, unknown if direct or indirect. |  | 15 | E6BTU/HR |  | PS | 2006 | 1 | 30504132 | Industrial Processes - NEC |  |  | PS | 2006 | 104.605003356934 | E6FT3 |  |  | 7113 | 1000 |  |  | PM10 Filterable | CAP |  | .32458410352 | TON | [6 empty] | 2005NEI | 2005NEI
13261 | Sumter | 2550811 | 26100047 |  | C-E Minerals Plant 2 | 327120 | Clay Building Material and Refractories Manufacturing |  | 32.18694 | -84.1175 | PS | 2006 | APD2A | Dryer, unknown if direct or indirect. |  | 15 | E6BTU/HR |  | PS | 2006 | 1 | 30504132 | Industrial Processes - NEC |  |  | PS | 2006 | 104.605003356934 | E6FT3 |  |  | 7113 | 1000 |  |  | Sulfur Dioxide | CAP |  | .03 | TON | .6 | LB | E6FT3 |  |  |  | 2005NEI | 2005NEI
13261 | Sumter | 2550811 | 26100047 |  | C-E Minerals Plant 2 | 327120 | Clay Building Material and Refractories Manufacturing |  | 32.18694 | -84.1175 | PS | 2006 | APD2A | Dryer, unknown if direct or indirect. |  | 15 | E6BTU/HR |  | PS | 2006 | 1 | 30504132 | Industrial Processes - NEC |  |  | PS | 2006 | 104.605003356934 | E6FT3 |  |  | 7113 | 1000 |  |  | PM2.5 Filterable | CAP |  | .184889679220253 | TON | [6 empty] | 2005NEI | 2005NEI
13261 | Sumter | 2550811 | 26100047 |  | C-E Minerals Plant 2 | 327120 | Clay Building Material and Refractories Manufacturing |  | 32.18694 | -84.1175 | PS | 2006 | APD2A | Dryer, unknown if direct or indirect. |  | 15 | E6BTU/HR |  | PS | 2006 | 1 | 30504132 | Industrial Processes - NEC |  |  | PS | 2006 | 104.605003356934 | E6FT3 |  |  | 7113 | 1000 |  |  | PM2.5 Primary (Filt + Cond) | CAP |  | .260305575700253 | TON | [6 empty] | 2005NEI | 2005NEI
13261 | Sumter | 2550811 | 26100047 |  | C-E Minerals Plant 2 | 327120 | Clay Building Material and Refractories Manufacturing |  | 32.18694 | -84.1175 | PS | 2006 | 5KA | Calciner |  | 60 | E6BTU/HR |  | PS | 2006 | 3 | 30504140 | Industrial Processes - NEC |  |  | PS | 2006 | 16307 | TON |  |  | 8170 | 28 |  |  | PM2.5 Primary (Filt + Cond) | CAP |  | .828424038665593 | TON | [6 empty] | 2005NEI | 2005NEI
13261 | Sumter | 2550811 | 26100047 |  | C-E Minerals Plant 2 | 327120 | Clay Building Material and Refractories Manufacturing |  | 32.18694 | -84.1175 | PS | 2006 | APD2A | Dryer, unknown if direct or indirect. |  | 15 | E6BTU/HR |  | PS | 2006 | 1 | 30504132 | Industrial Processes - NEC |  |  | PS | 2006 | 104.605003356934 | E6FT3 |  |  | 7113 | 1000 |  |  | Volatile Organic Compounds | CAP |  | .3 | TON | 5.5 | LB | E6FT3 |  |  |  | 2005NEI | 2005NEI
13261 | Sumter | 2550811 | 26100047 |  | C-E Minerals Plant 2 | 327120 | Clay Building Material and Refractories Manufacturing |  | 32.18694 | -84.1175 | PS | 2006 | APD2A | Dryer, unknown if direct or indirect. |  | 15 | E6BTU/HR |  | PS | 2006 | 2 | 30504132 | Industrial Processes - NEC |  |  | PS | 2006 | 7.80000019073486 | GAL |  |  | 37 | 141 |  |  | Carbon Monoxide | CAP |  | .02 | TON | 5 | LB | E3GAL |  |  |  | 2005NEI | 2005NEI
13261 | Sumter | 2550811 | 26100047 |  | C-E Minerals Plant 2 | 327120 | Clay Building Material and Refractories Manufacturing |  | 32.18694 | -84.1175 | PS | 2006 | APD2A | Dryer, unknown if direct or indirect. |  | 15 | E6BTU/HR |  | PS | 2006 | 2 | 30504132 | Industrial Processes - NEC |  |  | PS | 2006 | 7.80000019073486 | GAL |  |  | 37 | 141 |  |  | Nitrogen Oxides | CAP |  | .08 | TON | 20 | LB | E3GAL |  |  |  | 2005NEI | 2005NEI
13261 | Sumter | 2550811 | 26100047 |  | C-E Minerals Plant 2 | 327120 | Clay Building Material and Refractories Manufacturing |  | 32.18694 | -84.1175 | PS | 2006 | APD2A | Dryer, unknown if direct or indirect. |  | 15 | E6BTU/HR |  | PS | 2006 | 2 | 30504132 | Industrial Processes - NEC |  |  | PS | 2006 | 7.80000019073486 | GAL |  |  | 37 | 141 |  |  | PM Condensible | CAP |  | .0015083179296 | TON | [6 empty] | 2005NEI | 2005NEI
13261 | Sumter | 2550811 | 26100047 |  | C-E Minerals Plant 2 | 327120 | Clay Building Material and Refractories Manufacturing |  | 32.18694 | -84.1175 | PS | 2006 | APD2A | Dryer, unknown if direct or indirect. |  | 15 | E6BTU/HR |  | PS | 2006 | 2 | 30504132 | Industrial Processes - NEC |  |  | PS | 2006 | 7.80000019073486 | GAL |  |  | 37 | 141 |  |  | PM10 Filterable | CAP |  | .0064916820704 | TON | [6 empty] | 2005NEI | 2005NEI
13261 | Sumter | 2550811 | 26100047 |  | C-E Minerals Plant 2 | 327120 | Clay Building Material and Refractories Manufacturing |  | 32.18694 | -84.1175 | PS | 2006 | APD2A | Dryer, unknown if direct or indirect. |  | 15 | E6BTU/HR |  | PS | 2006 | 2 | 30504132 | Industrial Processes - NEC |  |  | PS | 2006 | 7.80000019073486 | GAL |  |  | 37 | 141 |  |  | PM10 Primary (Filt + Cond) | CAP |  | .008 | TON | [6 empty] | 2005NEI | 2005NEI
13261 | Sumter | 2550811 | 26100047 |  | C-E Minerals Plant 2 | 327120 | Clay Building Material and Refractories Manufacturing |  | 32.18694 | -84.1175 | PS | 2006 | APD2A | Dryer, unknown if direct or indirect. |  | 15 | E6BTU/HR |  | PS | 2006 | 2 | 30504132 | Industrial Processes - NEC |  |  | PS | 2006 | 7.80000019073486 | GAL |  |  | 37 | 141 |  |  | PM2.5 Filterable | CAP |  | .00369779358440506 | TON | [6 empty] | 2005NEI | 2005NEI
13261 | Sumter | 2550811 | 26100047 |  | C-E Minerals Plant 2 | 327120 | Clay Building Material and Refractories Manufacturing |  | 32.18694 | -84.1175 | PS | 2006 | APD2A | Dryer, unknown if direct or indirect. |  | 15 | E6BTU/HR |  | PS | 2006 | 2 | 30504132 | Industrial Processes - NEC |  |  | PS | 2006 | 7.80000019073486 | GAL |  |  | 37 | 141 |  |  | PM2.5 Primary (Filt + Cond) | CAP |  | .00520611151400506 | TON | [6 empty] | 2005NEI | 2005NEI
13261 | Sumter | 2550811 | 26100047 |  | C-E Minerals Plant 2 | 327120 | Clay Building Material and Refractories Manufacturing |  | 32.18694 | -84.1175 | PS | 2006 | APD2A | Dryer, unknown if direct or indirect. |  | 15 | E6BTU/HR |  | PS | 2006 | 1 | 30504132 | Industrial Processes - NEC |  |  | PS | 2006 | 104.605003356934 | E6FT3 |  |  | 7113 | 1000 |  |  | PM10 Primary (Filt + Cond) | CAP |  | .4 | TON | [6 empty] | 2005NEI | 2005NEI
13261 | Sumter | 2550811 | 26100047 |  | C-E Minerals Plant 2 | 327120 | Clay Building Material and Refractories Manufacturing |  | 32.18694 | -84.1175 | PS | 2006 | 5KA | Calciner |  | 60 | E6BTU/HR |  | PS | 2006 | 3 | 30504140 | Industrial Processes - NEC |  |  | PS | 2006 | 16307 | TON |  |  | 8170 | 28 |  |  | PM2.5 Filterable | CAP |  | .621030323345593 | TON | [6 empty] | 2005NEI | 2005NEI
13261 | Sumter | 2550811 | 26100047 |  | C-E Minerals Plant 2 | 327120 | Clay Building Material and Refractories Manufacturing |  | 32.18694 | -84.1175 | PS | 2006 | 5KA | Calciner |  | 60 | E6BTU/HR |  | PS | 2006 | 3 | 30504140 | Industrial Processes - NEC |  |  | PS | 2006 | 16307 | TON |  |  | 8170 | 28 |  |  | Nitrogen Oxides | CAP |  | 76 | TON | 8.4 | LB | TON |  |  |  | 2005NEI | 2005NEI
13261 | Sumter | 2550811 | 26100047 |  | C-E Minerals Plant 2 | 327120 | Clay Building Material and Refractories Manufacturing |  | 32.18694 | -84.1175 | PS | 2006 | 5KA | Calciner |  | 60 | E6BTU/HR |  | PS | 2006 | 3 | 30504140 | Industrial Processes - NEC |  |  | PS | 2006 | 16307 | TON |  |  | 8170 | 28 |  |  | PM Condensible | CAP |  | .20739371532 | TON | [6 empty] | 2005NEI | 2005NEI
13261 | Sumter | 2550811 | 26100047 |  | C-E Minerals Plant 2 | 327120 | Clay Building Material and Refractories Manufacturing |  | 32.18694 | -84.1175 | PS | 2006 | 3KA | Calciner |  | 60 | E6BTU/HR |  | PS | 2006 | 1 | 30504140 | Industrial Processes - NEC |  |  | PS | 2006 | 11.7419996261597 | E6FT3 |  |  | 628 | 1000 |  |  | Carbon Monoxide | CAP |  | .5 | TON | 84 | LB | E6FT3 |  |  |  | 2005NEI | 2005NEI
13261 | Sumter | 2550811 | 26100047 |  | C-E Minerals Plant 2 | 327120 | Clay Building Material and Refractories Manufacturing |  | 32.18694 | -84.1175 | PS | 2006 | 3KA | Calciner |  | 60 | E6BTU/HR |  | PS | 2006 | 1 | 30504140 | Industrial Processes - NEC |  |  | PS | 2006 | 11.7419996261597 | E6FT3 |  |  | 628 | 1000 |  |  | Nitrogen Oxides | CAP |  | .59 | TON | 100 | LB | E6FT3 |  |  |  | 2005NEI | 2005NEI
13261 | Sumter | 2550811 | 26100047 |  | C-E Minerals Plant 2 | 327120 | Clay Building Material and Refractories Manufacturing |  | 32.18694 | -84.1175 | PS | 2006 | 3KA | Calciner |  | 60 | E6BTU/HR |  | PS | 2006 | 1 | 30504140 | Industrial Processes - NEC |  |  | PS | 2006 | 11.7419996261597 | E6FT3 |  |  | 628 | 1000 |  |  | PM10 Filterable | CAP |  | .0008114602588 | TON | [6 empty] | 2005NEI | 2005NEI
13261 | Sumter | 2550811 | 26100047 |  | C-E Minerals Plant 2 | 327120 | Clay Building Material and Refractories Manufacturing |  | 32.18694 | -84.1175 | PS | 2006 | 3KA | Calciner |  | 60 | E6BTU/HR |  | PS | 2006 | 1 | 30504140 | Industrial Processes - NEC |  |  | PS | 2006 | 11.7419996261597 | E6FT3 |  |  | 628 | 1000 |  |  | PM10 Primary (Filt + Cond) | CAP |  | .001 | TON | [6 empty] | 2005NEI | 2005NEI
13261 | Sumter | 2550811 | 26100047 |  | C-E Minerals Plant 2 | 327120 | Clay Building Material and Refractories Manufacturing |  | 32.18694 | -84.1175 | PS | 2006 | 3KA | Calciner |  | 60 | E6BTU/HR |  | PS | 2006 | 1 | 30504140 | Industrial Processes - NEC |  |  | PS | 2006 | 11.7419996261597 | E6FT3 |  |  | 628 | 1000 |  |  | PM2.5 Primary (Filt + Cond) | CAP |  | .000753112762423266 | TON | [6 empty] | 2005NEI | 2005NEI
13261 | Sumter | 2550811 | 26100047 |  | C-E Minerals Plant 2 | 327120 | Clay Building Material and Refractories Manufacturing |  | 32.18694 | -84.1175 | PS | 2006 | 3KA | Calciner |  | 60 | E6BTU/HR |  | PS | 2006 | 1 | 30504140 | Industrial Processes - NEC |  |  | PS | 2006 | 11.7419996261597 | E6FT3 |  |  | 628 | 1000 |  |  | Sulfur Dioxide | CAP |  | .001 | TON | .6 | LB | E6FT3 |  |  |  | 2005NEI | 2005NEI
13261 | Sumter | 2550811 | 26100047 |  | C-E Minerals Plant 2 | 327120 | Clay Building Material and Refractories Manufacturing |  | 32.18694 | -84.1175 | PS | 2006 | 3KA | Calciner |  | 60 | E6BTU/HR |  | PS | 2006 | 1 | 30504140 | Industrial Processes - NEC |  |  | PS | 2006 | 11.7419996261597 | E6FT3 |  |  | 628 | 1000 |  |  | PM Condensible | CAP |  | .0001885397412 | TON | [6 empty] | 2005NEI | 2005NEI
13261 | Sumter | 2550811 | 26100047 |  | C-E Minerals Plant 2 | 327120 | Clay Building Material and Refractories Manufacturing |  | 32.18694 | -84.1175 | PS | 2006 | 3KA | Calciner |  | 60 | E6BTU/HR |  | PS | 2006 | 1 | 30504140 | Industrial Processes - NEC |  |  | PS | 2006 | 11.7419996261597 | E6FT3 |  |  | 628 | 1000 |  |  | PM2.5 Filterable | CAP |  | .000564573021223266 | TON | [6 empty] | 2005NEI | 2005NEI
13261 | Sumter | 2550811 | 26100047 |  | C-E Minerals Plant 2 | 327120 | Clay Building Material and Refractories Manufacturing |  | 32.18694 | -84.1175 | PS | 2006 | 3KA | Calciner |  | 60 | E6BTU/HR |  | PS | 2006 | 1 | 30504140 | Industrial Processes - NEC |  |  | PS | 2006 | 11.7419996261597 | E6FT3 |  |  | 628 | 1000 |  |  | Volatile Organic Compounds | CAP |  | .05 | TON | 5.5 | LB | E6FT3 |  |  |  | 2005NEI | 2005NEI
13261 | Sumter | 2550811 | 26100047 |  | C-E Minerals Plant 2 | 327120 | Clay Building Material and Refractories Manufacturing |  | 32.18694 | -84.1175 | PS | 2006 | 3KA | Calciner |  | 60 | E6BTU/HR |  | PS | 2006 | 3 | 30504140 | Industrial Processes - NEC |  |  | PS | 2006 | 14781 | TON |  |  | 6890 | 28 |  |  | Carbon Monoxide | CAP |  | 3.7 | TON | .5 | LB | TON |  |  |  | 2005NEI | 2005NEI
13261 | Sumter | 2550811 | 26100047 |  | C-E Minerals Plant 2 | 327120 | Clay Building Material and Refractories Manufacturing |  | 32.18694 | -84.1175 | PS | 2006 | 3KA | Calciner |  | 60 | E6BTU/HR |  | PS | 2006 | 3 | 30504140 | Industrial Processes - NEC |  |  | PS | 2006 | 14781 | TON |  |  | 6890 | 28 |  |  | Nitrogen Oxides | CAP |  | 62.1 | TON | 8.4 | LB | TON |  |  |  | 2005NEI | 2005NEI
13261 | Sumter | 2550811 | 26100047 |  | C-E Minerals Plant 2 | 327120 | Clay Building Material and Refractories Manufacturing |  | 32.18694 | -84.1175 | PS | 2006 | 3KA | Calciner |  | 60 | E6BTU/HR |  | PS | 2006 | 3 | 30504140 | Industrial Processes - NEC |  |  | PS | 2006 | 14781 | TON |  |  | 6890 | 28 |  |  | PM Condensible | CAP |  | .1885397412 | TON | [6 empty] | 2005NEI | 2005NEI
13261 | Sumter | 2550811 | 26100047 |  | C-E Minerals Plant 2 | 327120 | Clay Building Material and Refractories Manufacturing |  | 32.18694 | -84.1175 | PS | 2006 | 5KA | Calciner |  | 60 | E6BTU/HR |  | PS | 2006 | 3 | 30504140 | Industrial Processes - NEC |  |  | PS | 2006 | 16307 | TON |  |  | 8170 | 28 |  |  | PM10 Primary (Filt + Cond) | CAP |  | 1.1 | TON | [6 empty] | 2005NEI | 2005NEI
13261 | Sumter | 2550811 | 26100047 |  | C-E Minerals Plant 2 | 327120 | Clay Building Material and Refractories Manufacturing |  | 32.18694 | -84.1175 | PS | 2006 | 3KA | Calciner |  | 60 | E6BTU/HR |  | PS | 2006 | 3 | 30504140 | Industrial Processes - NEC |  |  | PS | 2006 | 14781 | TON |  |  | 6890 | 28 |  |  | PM10 Primary (Filt + Cond) | CAP |  | 1 | TON | [6 empty] | 2005NEI | 2005NEI
13261 | Sumter | 2550811 | 26100047 |  | C-E Minerals Plant 2 | 327120 | Clay Building Material and Refractories Manufacturing |  | 32.18694 | -84.1175 | PS | 2006 | 3KA | Calciner |  | 60 | E6BTU/HR |  | PS | 2006 | 3 | 30504140 | Industrial Processes - NEC |  |  | PS | 2006 | 14781 | TON |  |  | 6890 | 28 |  |  | Sulfur Dioxide | CAP |  | 77.6 | TON | 52.5 | LB | TON |  |  |  | 2005NEI | 2005NEI
13261 | Sumter | 2550811 | 26100047 |  | C-E Minerals Plant 2 | 327120 | Clay Building Material and Refractories Manufacturing |  | 32.18694 | -84.1175 | PS | 2006 | 3KA | Calciner |  | 60 | E6BTU/HR |  | PS | 2006 | 3 | 30504140 | Industrial Processes - NEC |  |  | PS | 2006 | 14781 | TON |  |  | 6890 | 28 |  |  | Volatile Organic Compounds | CAP |  | .45 | TON | .06 | LB | TON |  |  |  | 2005NEI | 2005NEI
13261 | Sumter | 2550811 | 26100047 |  | C-E Minerals Plant 2 | 327120 | Clay Building Material and Refractories Manufacturing |  | 32.18694 | -84.1175 | PS | 2006 | 3KA | Calciner |  | 60 | E6BTU/HR |  | PS | 2006 | 3 | 30504140 | Industrial Processes - NEC |  |  | PS | 2006 | 14781 | TON |  |  | 6890 | 28 |  |  | PM10 Filterable | CAP |  | .8114602588 | TON | [6 empty] | 2005NEI | 2005NEI
13261 | Sumter | 2550811 | 26100047 |  | C-E Minerals Plant 2 | 327120 | Clay Building Material and Refractories Manufacturing |  | 32.18694 | -84.1175 | PS | 2006 | 3KA | Calciner |  | 60 | E6BTU/HR |  | PS | 2006 | 3 | 30504140 | Industrial Processes - NEC |  |  | PS | 2006 | 14781 | TON |  |  | 6890 | 28 |  |  | PM2.5 Primary (Filt + Cond) | CAP |  | .753112762423266 | TON | [6 empty] | 2005NEI | 2005NEI
13261 | Sumter | 2550811 | 26100047 |  | C-E Minerals Plant 2 | 327120 | Clay Building Material and Refractories Manufacturing |  | 32.18694 | -84.1175 | PS | 2006 | CM2B | Grinder |  | 120000 | LB/HR |  | PS | 2006 | 1 | 30504119 | Industrial Processes - NEC |  |  | PS | 2006 | 330777 | TON |  |  | 7185 | 0 |  |  | PM Condensible | CAP |  | .02828096118 | TON | [6 empty] | 2005NEI | 2005NEI
13261 | Sumter | 2550811 | 26100047 |  | C-E Minerals Plant 2 | 327120 | Clay Building Material and Refractories Manufacturing |  | 32.18694 | -84.1175 | PS | 2006 | CM2B | Grinder |  | 120000 | LB/HR |  | PS | 2006 | 1 | 30504119 | Industrial Processes - NEC |  |  | PS | 2006 | 330777 | TON |  |  | 7185 | 0 |  |  | PM10 Primary (Filt + Cond) | CAP |  | .15 | TON | [6 empty] | 2005NEI | 2005NEI
13261 | Sumter | 2550811 | 26100047 |  | C-E Minerals Plant 2 | 327120 | Clay Building Material and Refractories Manufacturing |  | 32.18694 | -84.1175 | PS | 2006 | CM2B | Grinder |  | 120000 | LB/HR |  | PS | 2006 | 1 | 30504119 | Industrial Processes - NEC |  |  | PS | 2006 | 330777 | TON |  |  | 7185 | 0 |  |  | PM2.5 Filterable | CAP |  | .0883444636596774 | TON | [6 empty] | 2005NEI | 2005NEI
13261 | Sumter | 2550811 | 26100047 |  | C-E Minerals Plant 2 | 327120 | Clay Building Material and Refractories Manufacturing |  | 32.18694 | -84.1175 | PS | 2006 | CM2B | Grinder |  | 120000 | LB/HR |  | PS | 2006 | 1 | 30504119 | Industrial Processes - NEC |  |  | PS | 2006 | 330777 | TON |  |  | 7185 | 0 |  |  | PM2.5 Primary (Filt + Cond) | CAP |  | .116625424839677 | TON | [6 empty] | 2005NEI | 2005NEI
13261 | Sumter | 2550811 | 26100047 |  | C-E Minerals Plant 2 | 327120 | Clay Building Material and Refractories Manufacturing |  | 32.18694 | -84.1175 | PS | 2006 | CM2B | Grinder |  | 120000 | LB/HR |  | PS | 2006 | 1 | 30504119 | Industrial Processes - NEC |  |  | PS | 2006 | 330777 | TON |  |  | 7185 | 0 |  |  | PM10 Filterable | CAP |  | .12171903882 | TON | [6 empty] | 2005NEI | 2005NEI
13261 | Sumter | 2550811 | 26100047 |  | C-E Minerals Plant 2 | 327120 | Clay Building Material and Refractories Manufacturing |  | 32.18694 | -84.1175 | PS | 2006 | 5KA | Calciner |  | 60 | E6BTU/HR |  | PS | 2006 | 3 | 30504140 | Industrial Processes - NEC |  |  | PS | 2006 | 16307 | TON |  |  | 8170 | 28 |  |  | PM10 Filterable | CAP |  | .89260628468 | TON | [6 empty] | 2005NEI | 2005NEI
13261 | Sumter | 2550811 | 26100047 |  | C-E Minerals Plant 2 | 327120 | Clay Building Material and Refractories Manufacturing |  | 32.18694 | -84.1175 | PS | 2006 | 5KA | Calciner |  | 60 | E6BTU/HR |  | PS | 2006 | 3 | 30504140 | Industrial Processes - NEC |  |  | PS | 2006 | 16307 | TON |  |  | 8170 | 28 |  |  | Carbon Monoxide | CAP |  | 4.1 | TON | .5 | LB | TON |  |  |  | 2005NEI | 2005NEI
13261 | Sumter | 2550811 | 26100047 |  | C-E Minerals Plant 2 | 327120 | Clay Building Material and Refractories Manufacturing |  | 32.18694 | -84.1175 | PS | 2006 | APD2A | Dryer, unknown if direct or indirect. |  | 15 | E6BTU/HR |  | PS | 2006 | 2 | 30504132 | Industrial Processes - NEC |  |  | PS | 2006 | 7.80000019073486 | GAL |  |  | 37 | 141 |  |  | Sulfur Dioxide | CAP |  | .3 | TON | 71 | LB | E3GAL |  |  |  | 2005NEI | 2005NEI
13261 | Sumter | 2550811 | 26100047 |  | C-E Minerals Plant 2 | 327120 | Clay Building Material and Refractories Manufacturing |  | 32.18694 | -84.1175 | PS | 2006 | 3KA | Calciner |  | 60 | E6BTU/HR |  | PS | 2006 | 3 | 30504140 | Industrial Processes - NEC |  |  | PS | 2006 | 14781 | TON |  |  | 6890 | 28 |  |  | PM2.5 Filterable | CAP |  | .564573021223266 | TON | [6 empty] | 2005NEI | 2005NEI
13261 | Sumter | 2550811 | 26100047 |  | C-E Minerals Plant 2 | 327120 | Clay Building Material and Refractories Manufacturing |  | 32.18694 | -84.1175 | PS | 2006 | APD2A | Dryer, unknown if direct or indirect. |  | 15 | E6BTU/HR |  | PS | 2006 | 2 | 30504132 | Industrial Processes - NEC |  |  | PS | 2006 | 7.80000019073486 | GAL |  |  | 37 | 141 |  |  | Volatile Organic Compounds | CAP |  | .001 | TON | .2 | LB | E3GAL |  |  |  | 2005NEI | 2005NEI
13261 | Sumter | 2550811 | 26100047 |  | C-E Minerals Plant 2 | 327120 | Clay Building Material and Refractories Manufacturing |  | 32.18694 | -84.1175 | PS | 2006 | APD2B | Dryer, unknown if direct or indirect. |  | 120000 | LB/HR |  | PS | 2006 | 1 | 30504132 | Industrial Processes - NEC |  |  | PS | 2006 | 330777 | TON |  |  | 7185 | 0 |  |  | PM2.5 Filterable | CAP |  | 58.8642516217481 | TON | [6 empty] | 2005NEI | 2005NEI
13261 | Sumter | 2550811 | 26100047 |  | C-E Minerals Plant 2 | 327120 | Clay Building Material and Refractories Manufacturing |  | 32.18694 | -84.1175 | PS | 2006 | APD2B | Dryer, unknown if direct or indirect. |  | 120000 | LB/HR |  | PS | 2006 | 1 | 30504132 | Industrial Processes - NEC |  |  | PS | 2006 | 330777 | TON |  |  | 7185 | 0 |  |  | PM10 Filterable | CAP |  | 103.33946395818 | TON | [6 empty] | 2005NEI | 2005NEI
13261 | Sumter | 2550811 | 26100047 |  | C-E Minerals Plant 2 | 327120 | Clay Building Material and Refractories Manufacturing |  | 32.18694 | -84.1175 | PS | 2006 | CM2A | Grinder |  | 40 | E6BTU/HR |  | PS | 2006 | 1 | 30504119 | Industrial Processes - NEC |  |  | PS | 2006 | 132.264007568359 | E6FT3 |  |  | 7113 | 1000 |  |  | PM2.5 Filterable | CAP |  | .000588963091064516 | TON | [6 empty] | 2005NEI | 2005NEI
13261 | Sumter | 2550811 | 26100047 |  | C-E Minerals Plant 2 | 327120 | Clay Building Material and Refractories Manufacturing |  | 32.18694 | -84.1175 | PS | 2006 | CM2A | Grinder |  | 40 | E6BTU/HR |  | PS | 2006 | 1 | 30504119 | Industrial Processes - NEC |  |  | PS | 2006 | 132.264007568359 | E6FT3 |  |  | 7113 | 1000 |  |  | Sulfur Dioxide | CAP |  | .04 | TON | .6 | LB | E6FT3 |  |  |  | 2005NEI | 2005NEI
13261 | Sumter | 2550811 | 26100047 |  | C-E Minerals Plant 2 | 327120 | Clay Building Material and Refractories Manufacturing |  | 32.18694 | -84.1175 | PS | 2006 | CM2A | Grinder |  | 40 | E6BTU/HR |  | PS | 2006 | 1 | 30504119 | Industrial Processes - NEC |  |  | PS | 2006 | 132.264007568359 | E6FT3 |  |  | 7113 | 1000 |  |  | Volatile Organic Compounds | CAP |  | .36 | TON | 5.5 | LB | E6FT3 |  |  |  | 2005NEI | 2005NEI
13261 | Sumter | 2550811 | 26100047 |  | C-E Minerals Plant 2 | 327120 | Clay Building Material and Refractories Manufacturing |  | 32.18694 | -84.1175 | PS | 2006 | CM2A | Grinder |  | 40 | E6BTU/HR |  | PS | 2006 | 1 | 30504119 | Industrial Processes - NEC |  |  | PS | 2006 | 132.264007568359 | E6FT3 |  |  | 7113 | 1000 |  |  | PM10 Filterable | CAP |  | .0008114602588 | TON | [6 empty] | 2005NEI | 2005NEI
13261 | Sumter | 2550811 | 26100047 |  | C-E Minerals Plant 2 | 327120 | Clay Building Material and Refractories Manufacturing |  | 32.18694 | -84.1175 | PS | 2006 | CM2A | Grinder |  | 40 | E6BTU/HR |  | PS | 2006 | 1 | 30504119 | Industrial Processes - NEC |  |  | PS | 2006 | 132.264007568359 | E6FT3 |  |  | 7113 | 1000 |  |  | PM2.5 Primary (Filt + Cond) | CAP |  | .000777502832264516 | TON | [6 empty] | 2005NEI | 2005NEI
13261 | Sumter | 2550811 | 26100047 |  | C-E Minerals Plant 2 | 327120 | Clay Building Material and Refractories Manufacturing |  | 32.18694 | -84.1175 | PS | 2006 | HL3 | Unclassified |  | 500 | TON/HR |  | PS | 2006 | 1 | 30504172 | Industrial Processes - NEC |  |  | PS | 2006 | 87435 | TON |  |  | 218 | 0 |  |  | PM10 Primary (Filt + Cond) | CAP |  | .007 | TON | [6 empty] | 2005NEI | 2005NEI
13261 | Sumter | 2550811 | 26100047 |  | C-E Minerals Plant 2 | 327120 | Clay Building Material and Refractories Manufacturing |  | 32.18694 | -84.1175 | PS | 2006 | HL3 | Unclassified |  | 500 | TON/HR |  | PS | 2006 | 1 | 30504172 | Industrial Processes - NEC |  |  | PS | 2006 | 87435 | TON |  |  | 218 | 0 |  |  | PM Condensible | CAP |  | .0013197781884 | TON | [6 empty] | 2005NEI | 2005NEI
13261 | Sumter | 2550811 | 26100047 |  | C-E Minerals Plant 2 | 327120 | Clay Building Material and Refractories Manufacturing |  | 32.18694 | -84.1175 | PS | 2006 | HL3 | Unclassified |  | 500 | TON/HR |  | PS | 2006 | 1 | 30504172 | Industrial Processes - NEC |  |  | PS | 2006 | 87435 | TON |  |  | 218 | 0 |  |  | PM10 Filterable | CAP |  | .0056802218116 | TON | [6 empty] | 2005NEI | 2005NEI
13261 | Sumter | 2550811 | 26100047 |  | C-E Minerals Plant 2 | 327120 | Clay Building Material and Refractories Manufacturing |  | 32.18694 | -84.1175 | PS | 2006 | HL3 | Unclassified |  | 500 | TON/HR |  | PS | 2006 | 1 | 30504172 | Industrial Processes - NEC |  |  | PS | 2006 | 87435 | TON |  |  | 218 | 0 |  |  | PM2.5 Filterable | CAP |  | .00412274163745161 | TON | [6 empty] | 2005NEI | 2005NEI
13261 | Sumter | 2550811 | 26100047 |  | C-E Minerals Plant 2 | 327120 | Clay Building Material and Refractories Manufacturing |  | 32.18694 | -84.1175 | PS | 2006 | HL3 | Unclassified |  | 500 | TON/HR |  | PS | 2006 | 1 | 30504172 | Industrial Processes - NEC |  |  | PS | 2006 | 87435 | TON |  |  | 218 | 0 |  |  | PM2.5 Primary (Filt + Cond) | CAP |  | .00544251982585161 | TON | [6 empty] | 2005NEI | 2005NEI
13261 | Sumter | 2550811 | 26100047 |  | C-E Minerals Plant 2 | 327120 | Clay Building Material and Refractories Manufacturing |  | 32.18694 | -84.1175 | PS | 2006 | I12 | Crusher |  | 60000 | LB/HR |  | PS | 2006 | 1 | 30504115 | Industrial Processes - NEC |  |  | PS | 2006 | 33405 | TON |  |  | 2661 | 0 |  |  | PM10 Filterable | CAP |  | .300240295756 | TON | [6 empty] | 2005NEI | 2005NEI
13261 | Sumter | 2550811 | 26100047 |  | C-E Minerals Plant 2 | 327120 | Clay Building Material and Refractories Manufacturing |  | 32.18694 | -84.1175 | PS | 2006 | I12 | Crusher |  | 60000 | LB/HR |  | PS | 2006 | 1 | 30504115 | Industrial Processes - NEC |  |  | PS | 2006 | 33405 | TON |  |  | 2661 | 0 |  |  | PM Condensible | CAP |  | .069759704244 | TON | [6 empty] | 2005NEI | 2005NEI
13261 | Sumter | 2550811 | 26100047 |  | C-E Minerals Plant 2 | 327120 | Clay Building Material and Refractories Manufacturing |  | 32.18694 | -84.1175 | PS | 2006 | I12 | Crusher |  | 60000 | LB/HR |  | PS | 2006 | 1 | 30504115 | Industrial Processes - NEC |  |  | PS | 2006 | 33405 | TON |  |  | 2661 | 0 |  |  | PM10 Primary (Filt + Cond) | CAP |  | .37 | TON | [6 empty] | 2005NEI | 2005NEI
13261 | Sumter | 2550811 | 26100047 |  | C-E Minerals Plant 2 | 327120 | Clay Building Material and Refractories Manufacturing |  | 32.18694 | -84.1175 | PS | 2006 | I12 | Crusher |  | 60000 | LB/HR |  | PS | 2006 | 1 | 30504115 | Industrial Processes - NEC |  |  | PS | 2006 | 33405 | TON |  |  | 2661 | 0 |  |  | PM2.5 Filterable | CAP |  | .217916343693871 | TON | [6 empty] | 2005NEI | 2005NEI
13261 | Sumter | 2550811 | 26100047 |  | C-E Minerals Plant 2 | 327120 | Clay Building Material and Refractories Manufacturing |  | 32.18694 | -84.1175 | PS | 2006 | I12 | Crusher |  | 60000 | LB/HR |  | PS | 2006 | 1 | 30504115 | Industrial Processes - NEC |  |  | PS | 2006 | 33405 | TON |  |  | 2661 | 0 |  |  | PM2.5 Primary (Filt + Cond) | CAP |  | .287676047937871 | TON | [6 empty] | 2005NEI | 2005NEI
13261 | Sumter | 2550811 | 26100047 |  | C-E Minerals Plant 2 | 327120 | Clay Building Material and Refractories Manufacturing |  | 32.18694 | -84.1175 | PS | 2006 | IC43 | Screen |  | 100000 | LB/HR |  | PS | 2006 | 1 | 30504151 | Industrial Processes - NEC |  |  | PS | 2006 | 36639 | TON |  |  | 5404 | 0 |  |  | PM Condensible | CAP |  | .011312384472 | TON | [6 empty] | 2005NEI | 2005NEI
13261 | Sumter | 2550811 | 26100047 |  | C-E Minerals Plant 2 | 327120 | Clay Building Material and Refractories Manufacturing |  | 32.18694 | -84.1175 | PS | 2006 | IC43 | Screen |  | 100000 | LB/HR |  | PS | 2006 | 1 | 30504151 | Industrial Processes - NEC |  |  | PS | 2006 | 36639 | TON |  |  | 5404 | 0 |  |  | PM10 Filterable | CAP |  | .048687615528 | TON | [6 empty] | 2005NEI | 2005NEI
13261 | Sumter | 2550811 | 26100047 |  | C-E Minerals Plant 2 | 327120 | Clay Building Material and Refractories Manufacturing |  | 32.18694 | -84.1175 | PS | 2006 | IC43 | Screen |  | 100000 | LB/HR |  | PS | 2006 | 1 | 30504151 | Industrial Processes - NEC |  |  | PS | 2006 | 36639 | TON |  |  | 5404 | 0 |  |  | PM10 Primary (Filt + Cond) | CAP |  | .06 | TON | [6 empty] | 2005NEI | 2005NEI
13261 | Sumter | 2550811 | 26100047 |  | C-E Minerals Plant 2 | 327120 | Clay Building Material and Refractories Manufacturing |  | 32.18694 | -84.1175 | PS | 2006 | IC43 | Screen |  | 100000 | LB/HR |  | PS | 2006 | 1 | 30504151 | Industrial Processes - NEC |  |  | PS | 2006 | 36639 | TON |  |  | 5404 | 0 |  |  | PM2.5 Filterable | CAP |  | .035337785463871 | TON | [6 empty] | 2005NEI | 2005NEI
13261 | Sumter | 2550811 | 26100047 |  | C-E Minerals Plant 2 | 327120 | Clay Building Material and Refractories Manufacturing |  | 32.18694 | -84.1175 | PS | 2006 | IC43 | Screen |  | 100000 | LB/HR |  | PS | 2006 | 1 | 30504151 | Industrial Processes - NEC |  |  | PS | 2006 | 36639 | TON |  |  | 5404 | 0 |  |  | PM2.5 Primary (Filt + Cond) | CAP |  | .046650169935871 | TON | [6 empty] | 2005NEI | 2005NEI
13261 | Sumter | 2550811 | 26100047 |  | C-E Minerals Plant 2 | 327120 | Clay Building Material and Refractories Manufacturing |  | 32.18694 | -84.1175 | PS | 2006 | BC13 | Crusher |  | 140000 | LB/HR |  | PS | 2006 | 1 | 30504115 | Industrial Processes - NEC |  |  | PS | 2006 | 42857 | TON |  |  | 1597 | 0 |  |  | PM Condensible | CAP |  | .013197781884 | TON | [6 empty] | 2005NEI | 2005NEI
13261 | Sumter | 2550811 | 26100047 |  | C-E Minerals Plant 2 | 327120 | Clay Building Material and Refractories Manufacturing |  | 32.18694 | -84.1175 | PS | 2006 | BC13 | Crusher |  | 140000 | LB/HR |  | PS | 2006 | 1 | 30504115 | Industrial Processes - NEC |  |  | PS | 2006 | 42857 | TON |  |  | 1597 | 0 |  |  | PM10 Filterable | CAP |  | .056802218116 | TON | [6 empty] | 2005NEI | 2005NEI
13261 | Sumter | 2550811 | 26100047 |  | C-E Minerals Plant 2 | 327120 | Clay Building Material and Refractories Manufacturing |  | 32.18694 | -84.1175 | PS | 2006 | BC13 | Crusher |  | 140000 | LB/HR |  | PS | 2006 | 1 | 30504115 | Industrial Processes - NEC |  |  | PS | 2006 | 42857 | TON |  |  | 1597 | 0 |  |  | PM10 Primary (Filt + Cond) | CAP |  | .07 | TON | [6 empty] | 2005NEI | 2005NEI
13261 | Sumter | 2550811 | 26100047 |  | C-E Minerals Plant 2 | 327120 | Clay Building Material and Refractories Manufacturing |  | 32.18694 | -84.1175 | PS | 2006 | BC13 | Crusher |  | 140000 | LB/HR |  | PS | 2006 | 1 | 30504115 | Industrial Processes - NEC |  |  | PS | 2006 | 42857 | TON |  |  | 1597 | 0 |  |  | PM2.5 Filterable | CAP |  | .0412274163745161 | TON | [6 empty] | 2005NEI | 2005NEI
13261 | Sumter | 2550811 | 26100047 |  | C-E Minerals Plant 2 | 327120 | Clay Building Material and Refractories Manufacturing |  | 32.18694 | -84.1175 | PS | 2006 | BC13 | Crusher |  | 140000 | LB/HR |  | PS | 2006 | 1 | 30504115 | Industrial Processes - NEC |  |  | PS | 2006 | 42857 | TON |  |  | 1597 | 0 |  |  | PM2.5 Primary (Filt + Cond) | CAP |  | .0544251982585161 | TON | [6 empty] | 2005NEI | 2005NEI
13261 | Sumter | 2550811 | 26100047 |  | C-E Minerals Plant 2 | 327120 | Clay Building Material and Refractories Manufacturing |  | 32.18694 | -84.1175 | PS | 2006 | CM2A | Grinder |  | 40 | E6BTU/HR |  | PS | 2006 | 1 | 30504119 | Industrial Processes - NEC |  |  | PS | 2006 | 132.264007568359 | E6FT3 |  |  | 7113 | 1000 |  |  | PM10 Primary (Filt + Cond) | CAP |  | .001 | TON | [6 empty] | 2005NEI | 2005NEI
13261 | Sumter | 2550811 | 26100047 |  | C-E Minerals Plant 2 | 327120 | Clay Building Material and Refractories Manufacturing |  | 32.18694 | -84.1175 | PS | 2006 | APD2B | Dryer, unknown if direct or indirect. |  | 120000 | LB/HR |  | PS | 2006 | 1 | 30504132 | Industrial Processes - NEC |  |  | PS | 2006 | 330777 | TON |  |  | 7185 | 0 |  |  | PM Condensible | CAP |  | 24.01053604182 | TON | [6 empty] | 2005NEI | 2005NEI
13261 | Sumter | 2550811 | 26100047 |  | C-E Minerals Plant 2 | 327120 | Clay Building Material and Refractories Manufacturing |  | 32.18694 | -84.1175 | PS | 2006 | CM2A | Grinder |  | 40 | E6BTU/HR |  | PS | 2006 | 1 | 30504119 | Industrial Processes - NEC |  |  | PS | 2006 | 132.264007568359 | E6FT3 |  |  | 7113 | 1000 |  |  | PM Condensible | CAP |  | .0001885397412 | TON | [6 empty] | 2005NEI | 2005NEI
13261 | Sumter | 2550811 | 26100047 |  | C-E Minerals Plant 2 | 327120 | Clay Building Material and Refractories Manufacturing |  | 32.18694 | -84.1175 | PS | 2006 | CM2A | Grinder |  | 40 | E6BTU/HR |  | PS | 2006 | 1 | 30504119 | Industrial Processes - NEC |  |  | PS | 2006 | 132.264007568359 | E6FT3 |  |  | 7113 | 1000 |  |  | Carbon Monoxide | CAP |  | 5.55 | TON | 84 | LB | E6FT3 |  |  |  | 2005NEI | 2005NEI
13261 | Sumter | 2550811 | 26100047 |  | C-E Minerals Plant 2 | 327120 | Clay Building Material and Refractories Manufacturing |  | 32.18694 | -84.1175 | PS | 2006 | APD2B | Dryer, unknown if direct or indirect. |  | 120000 | LB/HR |  | PS | 2006 | 1 | 30504132 | Industrial Processes - NEC |  |  | PS | 2006 | 330777 | TON |  |  | 7185 | 0 |  |  | PM10 Primary (Filt + Cond) | CAP |  | 127.35 | TON | [6 empty] | 2005NEI | 2005NEI
13261 | Sumter | 2550811 | 26100047 |  | C-E Minerals Plant 2 | 327120 | Clay Building Material and Refractories Manufacturing |  | 32.18694 | -84.1175 | PS | 2006 | APD2B | Dryer, unknown if direct or indirect. |  | 120000 | LB/HR |  | PS | 2006 | 1 | 30504132 | Industrial Processes - NEC |  |  | PS | 2006 | 330777 | TON |  |  | 7185 | 0 |  |  | PM2.5 Primary (Filt + Cond) | CAP |  | 82.8747876635681 | TON | [6 empty] | 2005NEI | 2005NEI
13261 | Sumter | 2550811 | 26100047 |  | C-E Minerals Plant 2 | 327120 | Clay Building Material and Refractories Manufacturing |  | 32.18694 | -84.1175 | PS | 2006 | FG21 | Unclassified |  | 100 | TON/HR |  | PS | 2006 | 1 | 30504172 | Industrial Processes - NEC |  |  | PS | 2006 | 656 | TON |  |  | 9 | 0 |  |  | PM10 Filterable | CAP |  | .0016229205176 | TON | [6 empty] | 2005NEI | 2005NEI
13261 | Sumter | 2550811 | 26100047 |  | C-E Minerals Plant 2 | 327120 | Clay Building Material and Refractories Manufacturing |  | 32.18694 | -84.1175 | PS | 2006 | FG21 | Unclassified |  | 100 | TON/HR |  | PS | 2006 | 1 | 30504172 | Industrial Processes - NEC |  |  | PS | 2006 | 656 | TON |  |  | 9 | 0 |  |  | PM10 Primary (Filt + Cond) | CAP |  | .002 | TON | [6 empty] | 2005NEI | 2005NEI
13261 | Sumter | 2550811 | 26100047 |  | C-E Minerals Plant 2 | 327120 | Clay Building Material and Refractories Manufacturing |  | 32.18694 | -84.1175 | PS | 2006 | FG21 | Unclassified |  | 100 | TON/HR |  | PS | 2006 | 1 | 30504172 | Industrial Processes - NEC |  |  | PS | 2006 | 656 | TON |  |  | 9 | 0 |  |  | PM Condensible | CAP |  | .0003770794824 | TON | [6 empty] | 2005NEI | 2005NEI
13261 | Sumter | 2550811 | 26100047 |  | C-E Minerals Plant 2 | 327120 | Clay Building Material and Refractories Manufacturing |  | 32.18694 | -84.1175 | PS | 2006 | FG21 | Unclassified |  | 100 | TON/HR |  | PS | 2006 | 1 | 30504172 | Industrial Processes - NEC |  |  | PS | 2006 | 656 | TON |  |  | 9 | 0 |  |  | PM2.5 Filterable | CAP |  | .00117792618212903 | TON | [6 empty] | 2005NEI | 2005NEI
13261 | Sumter | 2550811 | 26100047 |  | C-E Minerals Plant 2 | 327120 | Clay Building Material and Refractories Manufacturing |  | 32.18694 | -84.1175 | PS | 2006 | APD3B | Dryer, unknown if direct or indirect. |  | 120000 | LB/HR |  | PS | 2006 | 1 | 30504132 | Industrial Processes - NEC |  |  | PS | 2006 | 138355 | TON |  |  | 3598 | 0 |  |  | PM Condensible | CAP |  | 10.043512013724 | TON | [6 empty] | 2005NEI | 2005NEI
13261 | Sumter | 2550811 | 26100047 |  | C-E Minerals Plant 2 | 327120 | Clay Building Material and Refractories Manufacturing |  | 32.18694 | -84.1175 | PS | 2006 | APD3B | Dryer, unknown if direct or indirect. |  | 120000 | LB/HR |  | PS | 2006 | 1 | 30504132 | Industrial Processes - NEC |  |  | PS | 2006 | 138355 | TON |  |  | 3598 | 0 |  |  | PM10 Filterable | CAP |  | 43.226487986276 | TON | [6 empty] | 2005NEI | 2005NEI
13261 | Sumter | 2550811 | 26100047 |  | C-E Minerals Plant 2 | 327120 | Clay Building Material and Refractories Manufacturing |  | 32.18694 | -84.1175 | PS | 2006 | APD3B | Dryer, unknown if direct or indirect. |  | 120000 | LB/HR |  | PS | 2006 | 1 | 30504132 | Industrial Processes - NEC |  |  | PS | 2006 | 138355 | TON |  |  | 3598 | 0 |  |  | PM10 Primary (Filt + Cond) | CAP |  | 53.27 | TON | [6 empty] | 2005NEI | 2005NEI
13261 | Sumter | 2550811 | 26100047 |  | C-E Minerals Plant 2 | 327120 | Clay Building Material and Refractories Manufacturing |  | 32.18694 | -84.1175 | PS | 2006 | APD3B | Dryer, unknown if direct or indirect. |  | 120000 | LB/HR |  | PS | 2006 | 1 | 30504132 | Industrial Processes - NEC |  |  | PS | 2006 | 138355 | TON |  |  | 3598 | 0 |  |  | PM2.5 Filterable | CAP |  | 24.6226830301572 | TON | [6 empty] | 2005NEI | 2005NEI
13261 | Sumter | 2550811 | 26100047 |  | C-E Minerals Plant 2 | 327120 | Clay Building Material and Refractories Manufacturing |  | 32.18694 | -84.1175 | PS | 2006 | APD3B | Dryer, unknown if direct or indirect. |  | 120000 | LB/HR |  | PS | 2006 | 1 | 30504132 | Industrial Processes - NEC |  |  | PS | 2006 | 138355 | TON |  |  | 3598 | 0 |  |  | PM2.5 Primary (Filt + Cond) | CAP |  | 34.6661950438812 | TON | [6 empty] | 2005NEI | 2005NEI
13261 | Sumter | 2550811 | 26100047 |  | C-E Minerals Plant 2 | 327120 | Clay Building Material and Refractories Manufacturing |  | 32.18694 | -84.1175 | PS | 2006 | BD2B | Dryer, unknown if direct or indirect. |  | 136000 | LB/HR |  | PS | 2006 | 1 | 30504130 | Industrial Processes - NEC |  |  | PS | 2006 | 163 | TON |  |  | 18 | 0 |  |  | PM Condensible | CAP |  | .0005656192236 | TON | [6 empty] | 2005NEI | 2005NEI
13261 | Sumter | 2550811 | 26100047 |  | C-E Minerals Plant 2 | 327120 | Clay Building Material and Refractories Manufacturing |  | 32.18694 | -84.1175 | PS | 2006 | BD2B | Dryer, unknown if direct or indirect. |  | 136000 | LB/HR |  | PS | 2006 | 1 | 30504130 | Industrial Processes - NEC |  |  | PS | 2006 | 163 | TON |  |  | 18 | 0 |  |  | PM2.5 Filterable | CAP |  | .00176688927319355 | TON | [6 empty] | 2005NEI | 2005NEI
13261 | Sumter | 2550811 | 26100047 |  | C-E Minerals Plant 2 | 327120 | Clay Building Material and Refractories Manufacturing |  | 32.18694 | -84.1175 | PS | 2006 | BD2B | Dryer, unknown if direct or indirect. |  | 136000 | LB/HR |  | PS | 2006 | 1 | 30504130 | Industrial Processes - NEC |  |  | PS | 2006 | 163 | TON |  |  | 18 | 0 |  |  | PM10 Filterable | CAP |  | .0024343807764 | TON | [6 empty] | 2005NEI | 2005NEI
13261 | Sumter | 2550811 | 26100047 |  | C-E Minerals Plant 2 | 327120 | Clay Building Material and Refractories Manufacturing |  | 32.18694 | -84.1175 | PS | 2006 | BD2B | Dryer, unknown if direct or indirect. |  | 136000 | LB/HR |  | PS | 2006 | 1 | 30504130 | Industrial Processes - NEC |  |  | PS | 2006 | 163 | TON |  |  | 18 | 0 |  |  | PM10 Primary (Filt + Cond) | CAP |  | .003 | TON | [6 empty] | 2005NEI | 2005NEI
13261 | Sumter | 2550811 | 26100047 |  | C-E Minerals Plant 2 | 327120 | Clay Building Material and Refractories Manufacturing |  | 32.18694 | -84.1175 | PS | 2006 | BD2B | Dryer, unknown if direct or indirect. |  | 136000 | LB/HR |  | PS | 2006 | 1 | 30504130 | Industrial Processes - NEC |  |  | PS | 2006 | 163 | TON |  |  | 18 | 0 |  |  | PM2.5 Primary (Filt + Cond) | CAP |  | .00233250849679355 | TON | [6 empty] | 2005NEI | 2005NEI
13261 | Sumter | 2550811 | 26100047 |  | C-E Minerals Plant 2 | 327120 | Clay Building Material and Refractories Manufacturing |  | 32.18694 | -84.1175 | PS | 2006 | CM2A | Grinder |  | 40 | E6BTU/HR |  | PS | 2006 | 2 | 30504119 | Industrial Processes - NEC |  |  | PS | 2006 | 9.5 | GAL |  |  | 72 | 141 |  |  | Carbon Monoxide | CAP |  | .03 | TON | 5 | LB | E3GAL |  |  |  | 2005NEI | 2005NEI
13261 | Sumter | 2550811 | 26100047 |  | C-E Minerals Plant 2 | 327120 | Clay Building Material and Refractories Manufacturing |  | 32.18694 | -84.1175 | PS | 2006 | CM2A | Grinder |  | 40 | E6BTU/HR |  | PS | 2006 | 2 | 30504119 | Industrial Processes - NEC |  |  | PS | 2006 | 9.5 | GAL |  |  | 72 | 141 |  |  | PM Condensible | CAP |  | .003770794824 | TON | [6 empty] | 2005NEI | 2005NEI
13261 | Sumter | 2550811 | 26100047 |  | C-E Minerals Plant 2 | 327120 | Clay Building Material and Refractories Manufacturing |  | 32.18694 | -84.1175 | PS | 2006 | CM2A | Grinder |  | 40 | E6BTU/HR |  | PS | 2006 | 2 | 30504119 | Industrial Processes - NEC |  |  | PS | 2006 | 9.5 | GAL |  |  | 72 | 141 |  |  | PM10 Filterable | CAP |  | .016229205176 | TON | [6 empty] | 2005NEI | 2005NEI
13261 | Sumter | 2550811 | 26100047 |  | C-E Minerals Plant 2 | 327120 | Clay Building Material and Refractories Manufacturing |  | 32.18694 | -84.1175 | PS | 2006 | CM2A | Grinder |  | 40 | E6BTU/HR |  | PS | 2006 | 2 | 30504119 | Industrial Processes - NEC |  |  | PS | 2006 | 9.5 | GAL |  |  | 72 | 141 |  |  | PM2.5 Filterable | CAP |  | .0117792618212903 | TON | [6 empty] | 2005NEI | 2005NEI
13261 | Sumter | 2550811 | 26100047 |  | C-E Minerals Plant 2 | 327120 | Clay Building Material and Refractories Manufacturing |  | 32.18694 | -84.1175 | PS | 2006 | CM2A | Grinder |  | 40 | E6BTU/HR |  | PS | 2006 | 2 | 30504119 | Industrial Processes - NEC |  |  | PS | 2006 | 9.5 | GAL |  |  | 72 | 141 |  |  | PM2.5 Primary (Filt + Cond) | CAP |  | .0155500566452903 | TON | [6 empty] | 2005NEI | 2005NEI
13261 | Sumter | 2550811 | 26100047 |  | C-E Minerals Plant 2 | 327120 | Clay Building Material and Refractories Manufacturing |  | 32.18694 | -84.1175 | PS | 2006 | CM2A | Grinder |  | 40 | E6BTU/HR |  | PS | 2006 | 2 | 30504119 | Industrial Processes - NEC |  |  | PS | 2006 | 9.5 | GAL |  |  | 72 | 141 |  |  | Volatile Organic Compounds | CAP |  | .001 | TON | .2 | LB | E3GAL |  |  |  | 2005NEI | 2005NEI
13261 | Sumter | 2550811 | 26100047 |  | C-E Minerals Plant 2 | 327120 | Clay Building Material and Refractories Manufacturing |  | 32.18694 | -84.1175 | PS | 2006 | CM2A | Grinder |  | 40 | E6BTU/HR |  | PS | 2006 | 2 | 30504119 | Industrial Processes - NEC |  |  | PS | 2006 | 9.5 | GAL |  |  | 72 | 141 |  |  | Nitrogen Oxides | CAP |  | .095 | TON | 20 | LB | E3GAL |  |  |  | 2005NEI | 2005NEI
13261 | Sumter | 2550811 | 26100047 |  | C-E Minerals Plant 2 | 327120 | Clay Building Material and Refractories Manufacturing |  | 32.18694 | -84.1175 | PS | 2006 | CM2A | Grinder |  | 40 | E6BTU/HR |  | PS | 2006 | 2 | 30504119 | Industrial Processes - NEC |  |  | PS | 2006 | 9.5 | GAL |  |  | 72 | 141 |  |  | PM10 Primary (Filt + Cond) | CAP |  | .02 | TON | [6 empty] | 2005NEI | 2005NEI
13261 | Sumter | 2550811 | 26100047 |  | C-E Minerals Plant 2 | 327120 | Clay Building Material and Refractories Manufacturing |  | 32.18694 | -84.1175 | PS | 2006 | CM2A | Grinder |  | 40 | E6BTU/HR |  | PS | 2006 | 2 | 30504119 | Industrial Processes - NEC |  |  | PS | 2006 | 9.5 | GAL |  |  | 72 | 141 |  |  | Sulfur Dioxide | CAP |  | .35 | TON | 71 | LB | E3GAL |  |  |  | 2005NEI | 2005NEI
13261 | Sumter | 2550811 | 26100047 |  | C-E Minerals Plant 2 | 327120 | Clay Building Material and Refractories Manufacturing |  | 32.18694 | -84.1175 | PS | 2006 | CM2A | Grinder |  | 40 | E6BTU/HR |  | PS | 2006 | 1 | 30504119 | Industrial Processes - NEC |  |  | PS | 2006 | 132.264007568359 | E6FT3 |  |  | 7113 | 1000 |  |  | Nitrogen Oxides | CAP |  | 6.62 | TON | 100 | LB | E6FT3 |  |  |  | 2005NEI | 2005NEI
13261 | Sumter | 2550811 | 26100047 |  | C-E Minerals Plant 2 | 327120 | Clay Building Material and Refractories Manufacturing |  | 32.18694 | -84.1175 | PS | 2006 | FG21 | Unclassified |  | 100 | TON/HR |  | PS | 2006 | 1 | 30504172 | Industrial Processes - NEC |  |  | PS | 2006 | 656 | TON |  |  | 9 | 0 |  |  | PM2.5 Primary (Filt + Cond) | CAP |  | .00155500566452903 | TON | [6 empty] | 2005NEI | 2005NEI
13261 | Sumter | 2550811 | 26100047 |  | C-E Minerals Plant 2 | 327120 | Clay Building Material and Refractories Manufacturing |  | 32.18694 | -84.1175 | PS | 2006 | BD5 | Transfer Point |  | 68 | TON/HR |  | PS | 2006 | 1 | 30504170 | Industrial Processes - Storage and Transfer |  |  | PS | 2006 | 163 | TON |  |  | 18 | 0 |  |  | PM2.5 Filterable | CAP |  | .0235585236425806 | TON | [6 empty] | 2005NEI | 2005NEI
13261 | Sumter | 2550811 | 26100047 |  | C-E Minerals Plant 2 | 327120 | Clay Building Material and Refractories Manufacturing |  | 32.18694 | -84.1175 | PS | 2006 | RM2A | Grinder |  | 12.7 | E6BTU/HR |  | PS | 2006 | 2 | 30504119 | Industrial Processes - NEC |  |  | PS | 2006 | 3.79999995231628 | GAL |  |  | 23 | 141 |  |  | Nitrogen Oxides | CAP |  | .04 | TON | 20 | LB | E3GAL |  |  |  | 2005NEI | 2005NEI
13261 | Sumter | 2550811 | 26100047 |  | C-E Minerals Plant 2 | 327120 | Clay Building Material and Refractories Manufacturing |  | 32.18694 | -84.1175 | PS | 2006 | RM2B | Grinder |  | 120000 | LB/HR |  | PS | 2006 | 1 | 30504119 | Industrial Processes - NEC |  |  | PS | 2006 | 330777 | TON |  |  | 7185 | 0 |  |  | PM Condensible | CAP |  | .024510166356 | TON | [6 empty] | 2005NEI | 2005NEI
13261 | Sumter | 2550811 | 26100047 |  | C-E Minerals Plant 2 | 327120 | Clay Building Material and Refractories Manufacturing |  | 32.18694 | -84.1175 | PS | 2006 | RM2B | Grinder |  | 120000 | LB/HR |  | PS | 2006 | 1 | 30504119 | Industrial Processes - NEC |  |  | PS | 2006 | 330777 | TON |  |  | 7185 | 0 |  |  | PM10 Filterable | CAP |  | .105489833644 | TON | [6 empty] | 2005NEI | 2005NEI
13261 | Sumter | 2550811 | 26100047 |  | C-E Minerals Plant 2 | 327120 | Clay Building Material and Refractories Manufacturing |  | 32.18694 | -84.1175 | PS | 2006 | RM2B | Grinder |  | 120000 | LB/HR |  | PS | 2006 | 1 | 30504119 | Industrial Processes - NEC |  |  | PS | 2006 | 330777 | TON |  |  | 7185 | 0 |  |  | PM10 Primary (Filt + Cond) | CAP |  | .13 | TON | [6 empty] | 2005NEI | 2005NEI
13261 | Sumter | 2550811 | 26100047 |  | C-E Minerals Plant 2 | 327120 | Clay Building Material and Refractories Manufacturing |  | 32.18694 | -84.1175 | PS | 2006 | RM2B | Grinder |  | 120000 | LB/HR |  | PS | 2006 | 1 | 30504119 | Industrial Processes - NEC |  |  | PS | 2006 | 330777 | TON |  |  | 7185 | 0 |  |  | PM2.5 Filterable | CAP |  | .0843918669152 | TON | [6 empty] | 2005NEI | 2005NEI
13261 | Sumter | 2550811 | 26100047 |  | C-E Minerals Plant 2 | 327120 | Clay Building Material and Refractories Manufacturing |  | 32.18694 | -84.1175 | PS | 2006 | RM2B | Grinder |  | 120000 | LB/HR |  | PS | 2006 | 1 | 30504119 | Industrial Processes - NEC |  |  | PS | 2006 | 330777 | TON |  |  | 7185 | 0 |  |  | PM2.5 Primary (Filt + Cond) | CAP |  | .1089020332712 | TON | [6 empty] | 2005NEI | 2005NEI
13261 | Sumter | 2550811 | 26100047 |  | C-E Minerals Plant 2 | 327120 | Clay Building Material and Refractories Manufacturing |  | 32.18694 | -84.1175 | PS | 2006 | BD8 | Transfer Point |  | 120 | TON/HR |  | PS | 2006 | 1 | 30504170 | Industrial Processes - Storage and Transfer |  |  | PS | 2006 | 163 | TON |  |  | 18 | 0 |  |  | PM Condensible | CAP |  | .003770794824 | TON | [6 empty] | 2005NEI | 2005NEI
13261 | Sumter | 2550811 | 26100047 |  | C-E Minerals Plant 2 | 327120 | Clay Building Material and Refractories Manufacturing |  | 32.18694 | -84.1175 | PS | 2006 | BD8 | Transfer Point |  | 120 | TON/HR |  | PS | 2006 | 1 | 30504170 | Industrial Processes - Storage and Transfer |  |  | PS | 2006 | 163 | TON |  |  | 18 | 0 |  |  | PM10 Primary (Filt + Cond) | CAP |  | .02 | TON | [6 empty] | 2005NEI | 2005NEI
13261 | Sumter | 2550811 | 26100047 |  | C-E Minerals Plant 2 | 327120 | Clay Building Material and Refractories Manufacturing |  | 32.18694 | -84.1175 | PS | 2006 | BD8 | Transfer Point |  | 120 | TON/HR |  | PS | 2006 | 1 | 30504170 | Industrial Processes - Storage and Transfer |  |  | PS | 2006 | 163 | TON |  |  | 18 | 0 |  |  | PM2.5 Filterable | CAP |  | .0117792618212903 | TON | [6 empty] | 2005NEI | 2005NEI
13261 | Sumter | 2550811 | 26100047 |  | C-E Minerals Plant 2 | 327120 | Clay Building Material and Refractories Manufacturing |  | 32.18694 | -84.1175 | PS | 2006 | BD8 | Transfer Point |  | 120 | TON/HR |  | PS | 2006 | 1 | 30504170 | Industrial Processes - Storage and Transfer |  |  | PS | 2006 | 163 | TON |  |  | 18 | 0 |  |  | PM10 Filterable | CAP |  | .016229205176 | TON | [6 empty] | 2005NEI | 2005NEI
13261 | Sumter | 2550811 | 26100047 |  | C-E Minerals Plant 2 | 327120 | Clay Building Material and Refractories Manufacturing |  | 32.18694 | -84.1175 | PS | 2006 | BD8 | Transfer Point |  | 120 | TON/HR |  | PS | 2006 | 1 | 30504170 | Industrial Processes - Storage and Transfer |  |  | PS | 2006 | 163 | TON |  |  | 18 | 0 |  |  | PM2.5 Primary (Filt + Cond) | CAP |  | .0155500566452903 | TON | [6 empty] | 2005NEI | 2005NEI
13261 | Sumter | 2550811 | 26100047 |  | C-E Minerals Plant 2 | 327120 | Clay Building Material and Refractories Manufacturing |  | 32.18694 | -84.1175 | PS | 2006 | 2KB | Calciner |  | 34000 | LB/HR |  | PS | 2006 | 1 | 30504140 | Industrial Processes - NEC |  |  | PS | 2006 | 126889 | TON |  |  | 8058 | 0 |  |  | PM10 Filterable | CAP |  | 1.6229205176 | TON | [6 empty] | 2005NEI | 2005NEI
13261 | Sumter | 2550811 | 26100047 |  | C-E Minerals Plant 2 | 327120 | Clay Building Material and Refractories Manufacturing |  | 32.18694 | -84.1175 | PS | 2006 | 2KB | Calciner |  | 34000 | LB/HR |  | PS | 2006 | 1 | 30504140 | Industrial Processes - NEC |  |  | PS | 2006 | 126889 | TON |  |  | 8058 | 0 |  |  | PM10 Primary (Filt + Cond) | CAP |  | 2 | TON | [6 empty] | 2005NEI | 2005NEI
13261 | Sumter | 2550811 | 26100047 |  | C-E Minerals Plant 2 | 327120 | Clay Building Material and Refractories Manufacturing |  | 32.18694 | -84.1175 | PS | 2006 | 2KB | Calciner |  | 34000 | LB/HR |  | PS | 2006 | 1 | 30504140 | Industrial Processes - NEC |  |  | PS | 2006 | 126889 | TON |  |  | 8058 | 0 |  |  | PM2.5 Primary (Filt + Cond) | CAP |  | 1.66137536273995 | TON | [6 empty] | 2005NEI | 2005NEI
13261 | Sumter | 2550811 | 26100047 |  | C-E Minerals Plant 2 | 327120 | Clay Building Material and Refractories Manufacturing |  | 32.18694 | -84.1175 | PS | 2006 | 2KB | Calciner |  | 34000 | LB/HR |  | PS | 2006 | 1 | 30504140 | Industrial Processes - NEC |  |  | PS | 2006 | 126889 | TON |  |  | 8058 | 0 |  |  | PM Condensible | CAP |  | .3770794824 | TON | [6 empty] | 2005NEI | 2005NEI
13261 | Sumter | 2550811 | 26100047 |  | C-E Minerals Plant 2 | 327120 | Clay Building Material and Refractories Manufacturing |  | 32.18694 | -84.1175 | PS | 2006 | 2KB | Calciner |  | 34000 | LB/HR |  | PS | 2006 | 1 | 30504140 | Industrial Processes - NEC |  |  | PS | 2006 | 126889 | TON |  |  | 8058 | 0 |  |  | PM2.5 Filterable | CAP |  | 1.28429588033995 | TON | [6 empty] | 2005NEI | 2005NEI
13261 | Sumter | 2550811 | 26100047 |  | C-E Minerals Plant 2 | 327120 | Clay Building Material and Refractories Manufacturing |  | 32.18694 | -84.1175 | PS | 2006 | 2KA | Calciner |  | 60 | E6BTU/HR |  | PS | 2006 | 3 | 30504140 | Industrial Processes - NEC |  |  | PS | 2006 | 17093 | TON |  |  | 8038 | 28 |  |  | Carbon Monoxide | CAP |  | 4.3 | TON | .5 | LB | TON |  |  |  | 2005NEI | 2005NEI
13261 | Sumter | 2550811 | 26100047 |  | C-E Minerals Plant 2 | 327120 | Clay Building Material and Refractories Manufacturing |  | 32.18694 | -84.1175 | PS | 2006 | 2KA | Calciner |  | 60 | E6BTU/HR |  | PS | 2006 | 3 | 30504140 | Industrial Processes - NEC |  |  | PS | 2006 | 17093 | TON |  |  | 8038 | 28 |  |  | Nitrogen Oxides | CAP |  | 71.8 | TON | 8.4 | LB | TON |  |  |  | 2005NEI | 2005NEI
13261 | Sumter | 2550811 | 26100047 |  | C-E Minerals Plant 2 | 327120 | Clay Building Material and Refractories Manufacturing |  | 32.18694 | -84.1175 | PS | 2006 | IC40 | Crusher |  | 100000 | LB/HR |  | PS | 2006 | 1 | 30504115 | Industrial Processes - NEC |  |  | PS | 2006 | 36639 | TON |  |  | 917 | 0 |  |  | PM2.5 Primary (Filt + Cond) | CAP |  | .474276727681355 | TON | [6 empty] | 2005NEI | 2005NEI
13261 | Sumter | 2550811 | 26100047 |  | C-E Minerals Plant 2 | 327120 | Clay Building Material and Refractories Manufacturing |  | 32.18694 | -84.1175 | PS | 2006 | IC40 | Crusher |  | 100000 | LB/HR |  | PS | 2006 | 1 | 30504115 | Industrial Processes - NEC |  |  | PS | 2006 | 36639 | TON |  |  | 917 | 0 |  |  | PM2.5 Filterable | CAP |  | .359267485549355 | TON | [6 empty] | 2005NEI | 2005NEI
13261 | Sumter | 2550811 | 26100047 |  | C-E Minerals Plant 2 | 327120 | Clay Building Material and Refractories Manufacturing |  | 32.18694 | -84.1175 | PS | 2006 | IC40 | Crusher |  | 100000 | LB/HR |  | PS | 2006 | 1 | 30504115 | Industrial Processes - NEC |  |  | PS | 2006 | 36639 | TON |  |  | 917 | 0 |  |  | PM10 Primary (Filt + Cond) | CAP |  | .61 | TON | [6 empty] | 2005NEI | 2005NEI
13261 | Sumter | 2550811 | 26100047 |  | C-E Minerals Plant 2 | 327120 | Clay Building Material and Refractories Manufacturing |  | 32.18694 | -84.1175 | PS | 2006 | IC40 | Crusher |  | 100000 | LB/HR |  | PS | 2006 | 1 | 30504115 | Industrial Processes - NEC |  |  | PS | 2006 | 36639 | TON |  |  | 917 | 0 |  |  | PM10 Filterable | CAP |  | .494990757868 | TON | [6 empty] | 2005NEI | 2005NEI
13261 | Sumter | 2550811 | 26100047 |  | C-E Minerals Plant 2 | 327120 | Clay Building Material and Refractories Manufacturing |  | 32.18694 | -84.1175 | PS | 2006 | 4KA | Calciner |  | 60 | E6BTU/HR |  | PS | 2006 | 1 | 30504140 | Industrial Processes - NEC |  |  | PS | 2006 | 6.86999988555908 | E6FT3 |  |  | 5037 | 1000 |  |  | Carbon Monoxide | CAP |  | .3 | TON | 84 | LB | E6FT3 |  |  |  | 2005NEI | 2005NEI
13261 | Sumter | 2550811 | 26100047 |  | C-E Minerals Plant 2 | 327120 | Clay Building Material and Refractories Manufacturing |  | 32.18694 | -84.1175 | PS | 2006 | 4KA | Calciner |  | 60 | E6BTU/HR |  | PS | 2006 | 1 | 30504140 | Industrial Processes - NEC |  |  | PS | 2006 | 6.86999988555908 | E6FT3 |  |  | 5037 | 1000 |  |  | Nitrogen Oxides | CAP |  | .4 | TON | 100 | LB | E6FT3 |  |  |  | 2005NEI | 2005NEI
13261 | Sumter | 2550811 | 26100047 |  | C-E Minerals Plant 2 | 327120 | Clay Building Material and Refractories Manufacturing |  | 32.18694 | -84.1175 | PS | 2006 | 4KA | Calciner |  | 60 | E6BTU/HR |  | PS | 2006 | 1 | 30504140 | Industrial Processes - NEC |  |  | PS | 2006 | 6.86999988555908 | E6FT3 |  |  | 5037 | 1000 |  |  | PM10 Filterable | CAP |  | .0008114602588 | TON | [6 empty] | 2005NEI | 2005NEI
13261 | Sumter | 2550811 | 26100047 |  | C-E Minerals Plant 2 | 327120 | Clay Building Material and Refractories Manufacturing |  | 32.18694 | -84.1175 | PS | 2006 | 4KA | Calciner |  | 60 | E6BTU/HR |  | PS | 2006 | 1 | 30504140 | Industrial Processes - NEC |  |  | PS | 2006 | 6.86999988555908 | E6FT3 |  |  | 5037 | 1000 |  |  | PM10 Primary (Filt + Cond) | CAP |  | .001 | TON | [6 empty] | 2005NEI | 2005NEI
13261 | Sumter | 2550811 | 26100047 |  | C-E Minerals Plant 2 | 327120 | Clay Building Material and Refractories Manufacturing |  | 32.18694 | -84.1175 | PS | 2006 | 4KA | Calciner |  | 60 | E6BTU/HR |  | PS | 2006 | 1 | 30504140 | Industrial Processes - NEC |  |  | PS | 2006 | 6.86999988555908 | E6FT3 |  |  | 5037 | 1000 |  |  | PM2.5 Primary (Filt + Cond) | CAP |  | .000753112762423266 | TON | [6 empty] | 2005NEI | 2005NEI
13261 | Sumter | 2550811 | 26100047 |  | C-E Minerals Plant 2 | 327120 | Clay Building Material and Refractories Manufacturing |  | 32.18694 | -84.1175 | PS | 2006 | 4KA | Calciner |  | 60 | E6BTU/HR |  | PS | 2006 | 1 | 30504140 | Industrial Processes - NEC |  |  | PS | 2006 | 6.86999988555908 | E6FT3 |  |  | 5037 | 1000 |  |  | Sulfur Dioxide | CAP |  | .001 | TON | .6 | LB | E6FT3 |  |  |  | 2005NEI | 2005NEI
13261 | Sumter | 2550811 | 26100047 |  | C-E Minerals Plant 2 | 327120 | Clay Building Material and Refractories Manufacturing |  | 32.18694 | -84.1175 | PS | 2006 | 4KA | Calciner |  | 60 | E6BTU/HR |  | PS | 2006 | 1 | 30504140 | Industrial Processes - NEC |  |  | PS | 2006 | 6.86999988555908 | E6FT3 |  |  | 5037 | 1000 |  |  | Volatile Organic Compounds | CAP |  | .02 | TON | 5.5 | LB | E6FT3 |  |  |  | 2005NEI | 2005NEI
13261 | Sumter | 2550811 | 26100047 |  | C-E Minerals Plant 2 | 327120 | Clay Building Material and Refractories Manufacturing |  | 32.18694 | -84.1175 | PS | 2006 | I10 | Crusher |  | 80000 | LB/HR |  | PS | 2006 | 1 | 30504115 | Industrial Processes - NEC |  |  | PS | 2006 | 46356 | TON |  |  | 808 | 0 |  |  | PM Condensible | CAP |  | .015083179296 | TON | [6 empty] | 2005NEI | 2005NEI
13261 | Sumter | 2550811 | 26100047 |  | C-E Minerals Plant 2 | 327120 | Clay Building Material and Refractories Manufacturing |  | 32.18694 | -84.1175 | PS | 2006 | 2KA | Calciner |  | 60 | E6BTU/HR |  | PS | 2006 | 3 | 30504140 | Industrial Processes - NEC |  |  | PS | 2006 | 17093 | TON |  |  | 8038 | 28 |  |  | PM Condensible | CAP |  | .22624768944 | TON | [6 empty] | 2005NEI | 2005NEI
13261 | Sumter | 2550811 | 26100047 |  | C-E Minerals Plant 2 | 327120 | Clay Building Material and Refractories Manufacturing |  | 32.18694 | -84.1175 | PS | 2006 | I10 | Crusher |  | 80000 | LB/HR |  | PS | 2006 | 1 | 30504115 | Industrial Processes - NEC |  |  | PS | 2006 | 46356 | TON |  |  | 808 | 0 |  |  | PM2.5 Filterable | CAP |  | .0471170472851613 | TON | [6 empty] | 2005NEI | 2005NEI
13261 | Sumter | 2550811 | 26100047 |  | C-E Minerals Plant 2 | 327120 | Clay Building Material and Refractories Manufacturing |  | 32.18694 | -84.1175 | PS | 2006 | I10 | Crusher |  | 80000 | LB/HR |  | PS | 2006 | 1 | 30504115 | Industrial Processes - NEC |  |  | PS | 2006 | 46356 | TON |  |  | 808 | 0 |  |  | PM10 Primary (Filt + Cond) | CAP |  | .08 | TON | [6 empty] | 2005NEI | 2005NEI
13261 | Sumter | 2550811 | 26100047 |  | C-E Minerals Plant 2 | 327120 | Clay Building Material and Refractories Manufacturing |  | 32.18694 | -84.1175 | PS | 2006 | I10 | Crusher |  | 80000 | LB/HR |  | PS | 2006 | 1 | 30504115 | Industrial Processes - NEC |  |  | PS | 2006 | 46356 | TON |  |  | 808 | 0 |  |  | PM2.5 Primary (Filt + Cond) | CAP |  | .0622002265811613 | TON | [6 empty] | 2005NEI | 2005NEI
13261 | Sumter | 2550811 | 26100047 |  | C-E Minerals Plant 2 | 327120 | Clay Building Material and Refractories Manufacturing |  | 32.18694 | -84.1175 | PS | 2006 | I13 | Screen |  | 60000 | LB/HR |  | PS | 2006 | 1 | 30504151 | Industrial Processes - NEC |  |  | PS | 2006 | 33405 | TON |  |  | 6151 | 0 |  |  | PM Condensible | CAP |  | .007541589648 | TON | [6 empty] | 2005NEI | 2005NEI
13261 | Sumter | 2550811 | 26100047 |  | C-E Minerals Plant 2 | 327120 | Clay Building Material and Refractories Manufacturing |  | 32.18694 | -84.1175 | PS | 2006 | I13 | Screen |  | 60000 | LB/HR |  | PS | 2006 | 1 | 30504151 | Industrial Processes - NEC |  |  | PS | 2006 | 33405 | TON |  |  | 6151 | 0 |  |  | PM10 Primary (Filt + Cond) | CAP |  | .04 | TON | [6 empty] | 2005NEI | 2005NEI
13261 | Sumter | 2550811 | 26100047 |  | C-E Minerals Plant 2 | 327120 | Clay Building Material and Refractories Manufacturing |  | 32.18694 | -84.1175 | PS | 2006 | I13 | Screen |  | 60000 | LB/HR |  | PS | 2006 | 1 | 30504151 | Industrial Processes - NEC |  |  | PS | 2006 | 33405 | TON |  |  | 6151 | 0 |  |  | PM10 Filterable | CAP |  | .032458410352 | TON | [6 empty] | 2005NEI | 2005NEI
13261 | Sumter | 2550811 | 26100047 |  | C-E Minerals Plant 2 | 327120 | Clay Building Material and Refractories Manufacturing |  | 32.18694 | -84.1175 | PS | 2006 | I13 | Screen |  | 60000 | LB/HR |  | PS | 2006 | 1 | 30504151 | Industrial Processes - NEC |  |  | PS | 2006 | 33405 | TON |  |  | 6151 | 0 |  |  | PM2.5 Filterable | CAP |  | .0235585236425806 | TON | [6 empty] | 2005NEI | 2005NEI
13261 | Sumter | 2550811 | 26100047 |  | C-E Minerals Plant 2 | 327120 | Clay Building Material and Refractories Manufacturing |  | 32.18694 | -84.1175 | PS | 2006 | I13 | Screen |  | 60000 | LB/HR |  | PS | 2006 | 1 | 30504151 | Industrial Processes - NEC |  |  | PS | 2006 | 33405 | TON |  |  | 6151 | 0 |  |  | PM2.5 Primary (Filt + Cond) | CAP |  | .0311001132905806 | TON | [6 empty] | 2005NEI | 2005NEI
13261 | Sumter | 2550811 | 26100047 |  | C-E Minerals Plant 2 | 327120 | Clay Building Material and Refractories Manufacturing |  | 32.18694 | -84.1175 | PS | 2006 | IC40 | Crusher |  | 100000 | LB/HR |  | PS | 2006 | 1 | 30504115 | Industrial Processes - NEC |  |  | PS | 2006 | 36639 | TON |  |  | 917 | 0 |  |  | PM Condensible | CAP |  | .115009242132 | TON | [6 empty] | 2005NEI | 2005NEI
13261 | Sumter | 2550811 | 26100047 |  | C-E Minerals Plant 2 | 327120 | Clay Building Material and Refractories Manufacturing |  | 32.18694 | -84.1175 | PS | 2006 | I10 | Crusher |  | 80000 | LB/HR |  | PS | 2006 | 1 | 30504115 | Industrial Processes - NEC |  |  | PS | 2006 | 46356 | TON |  |  | 808 | 0 |  |  | PM10 Filterable | CAP |  | .064916820704 | TON | [6 empty] | 2005NEI | 2005NEI
13261 | Sumter | 2550811 | 26100047 |  | C-E Minerals Plant 2 | 327120 | Clay Building Material and Refractories Manufacturing |  | 32.18694 | -84.1175 | PS | 2006 | 4KA | Calciner |  | 60 | E6BTU/HR |  | PS | 2006 | 1 | 30504140 | Industrial Processes - NEC |  |  | PS | 2006 | 6.86999988555908 | E6FT3 |  |  | 5037 | 1000 |  |  | PM2.5 Filterable | CAP |  | .000564573021223266 | TON | [6 empty] | 2005NEI | 2005NEI
13261 | Sumter | 2550811 | 26100047 |  | C-E Minerals Plant 2 | 327120 | Clay Building Material and Refractories Manufacturing |  | 32.18694 | -84.1175 | PS | 2006 | 2KA | Calciner |  | 60 | E6BTU/HR |  | PS | 2006 | 3 | 30504140 | Industrial Processes - NEC |  |  | PS | 2006 | 17093 | TON |  |  | 8038 | 28 |  |  | PM10 Filterable | CAP |  | .97375231056 | TON | [6 empty] | 2005NEI | 2005NEI
13261 | Sumter | 2550811 | 26100047 |  | C-E Minerals Plant 2 | 327120 | Clay Building Material and Refractories Manufacturing |  | 32.18694 | -84.1175 | PS | 2006 | 2KA | Calciner |  | 60 | E6BTU/HR |  | PS | 2006 | 3 | 30504140 | Industrial Processes - NEC |  |  | PS | 2006 | 17093 | TON |  |  | 8038 | 28 |  |  | PM2.5 Filterable | CAP |  | .67748762546792 | TON | [6 empty] | 2005NEI | 2005NEI
13261 | Sumter | 2550811 | 26100047 |  | C-E Minerals Plant 2 | 327120 | Clay Building Material and Refractories Manufacturing |  | 32.18694 | -84.1175 | PS | 2006 | 1KA | Calciner |  | 60 | E6BTU/HR |  | PS | 2006 | 1 | 30504140 | Industrial Processes - NEC |  |  | PS | 2006 | 11.4969997406006 | E6FT3 |  |  | 615 | 1000 |  |  | Nitrogen Oxides | CAP |  | .6 | TON | 100 | LB | E6FT3 |  |  |  | 2005NEI | 2005NEI
13261 | Sumter | 2550811 | 26100047 |  | C-E Minerals Plant 2 | 327120 | Clay Building Material and Refractories Manufacturing |  | 32.18694 | -84.1175 | PS | 2006 | 1KA | Calciner |  | 60 | E6BTU/HR |  | PS | 2006 | 1 | 30504140 | Industrial Processes - NEC |  |  | PS | 2006 | 11.4969997406006 | E6FT3 |  |  | 615 | 1000 |  |  | PM Condensible | CAP |  | .0001885397412 | TON | [6 empty] | 2005NEI | 2005NEI
13261 | Sumter | 2550811 | 26100047 |  | C-E Minerals Plant 2 | 327120 | Clay Building Material and Refractories Manufacturing |  | 32.18694 | -84.1175 | PS | 2006 | 1KA | Calciner |  | 60 | E6BTU/HR |  | PS | 2006 | 1 | 30504140 | Industrial Processes - NEC |  |  | PS | 2006 | 11.4969997406006 | E6FT3 |  |  | 615 | 1000 |  |  | PM10 Filterable | CAP |  | .0008114602588 | TON | [6 empty] | 2005NEI | 2005NEI
13261 | Sumter | 2550811 | 26100047 |  | C-E Minerals Plant 2 | 327120 | Clay Building Material and Refractories Manufacturing |  | 32.18694 | -84.1175 | PS | 2006 | 1KA | Calciner |  | 60 | E6BTU/HR |  | PS | 2006 | 1 | 30504140 | Industrial Processes - NEC |  |  | PS | 2006 | 11.4969997406006 | E6FT3 |  |  | 615 | 1000 |  |  | PM10 Primary (Filt + Cond) | CAP |  | .001 | TON | [6 empty] | 2005NEI | 2005NEI
13261 | Sumter | 2550811 | 26100047 |  | C-E Minerals Plant 2 | 327120 | Clay Building Material and Refractories Manufacturing |  | 32.18694 | -84.1175 | PS | 2006 | 1KA | Calciner |  | 60 | E6BTU/HR |  | PS | 2006 | 1 | 30504140 | Industrial Processes - NEC |  |  | PS | 2006 | 11.4969997406006 | E6FT3 |  |  | 615 | 1000 |  |  | PM2.5 Filterable | CAP |  | .000564573021223266 | TON | [6 empty] | 2005NEI | 2005NEI
13261 | Sumter | 2550811 | 26100047 |  | C-E Minerals Plant 2 | 327120 | Clay Building Material and Refractories Manufacturing |  | 32.18694 | -84.1175 | PS | 2006 | 1KA | Calciner |  | 60 | E6BTU/HR |  | PS | 2006 | 1 | 30504140 | Industrial Processes - NEC |  |  | PS | 2006 | 11.4969997406006 | E6FT3 |  |  | 615 | 1000 |  |  | PM2.5 Primary (Filt + Cond) | CAP |  | .000753112762423266 | TON | [6 empty] | 2005NEI | 2005NEI
13261 | Sumter | 2550811 | 26100047 |  | C-E Minerals Plant 2 | 327120 | Clay Building Material and Refractories Manufacturing |  | 32.18694 | -84.1175 | PS | 2006 | 1KA | Calciner |  | 60 | E6BTU/HR |  | PS | 2006 | 1 | 30504140 | Industrial Processes - NEC |  |  | PS | 2006 | 11.4969997406006 | E6FT3 |  |  | 615 | 1000 |  |  | Sulfur Dioxide | CAP |  | .001 | TON | .6 | LB | E6FT3 |  |  |  | 2005NEI | 2005NEI
13261 | Sumter | 2550811 | 26100047 |  | C-E Minerals Plant 2 | 327120 | Clay Building Material and Refractories Manufacturing |  | 32.18694 | -84.1175 | PS | 2006 | 1KA | Calciner |  | 60 | E6BTU/HR |  | PS | 2006 | 1 | 30504140 | Industrial Processes - NEC |  |  | PS | 2006 | 11.4969997406006 | E6FT3 |  |  | 615 | 1000 |  |  | Volatile Organic Compounds | CAP |  | .03 | TON | 5.5 | LB | E6FT3 |  |  |  | 2005NEI | 2005NEI
13261 | Sumter | 2550811 | 26100047 |  | C-E Minerals Plant 2 | 327120 | Clay Building Material and Refractories Manufacturing |  | 32.18694 | -84.1175 | PS | 2006 | 1KA | Calciner |  | 60 | E6BTU/HR |  | PS | 2006 | 3 | 30504140 | Industrial Processes - NEC |  |  | PS | 2006 | 17043 | TON |  |  | 8081 | 28 |  |  | Carbon Monoxide | CAP |  | 4.3 | TON | .5 | LB | TON |  |  |  | 2005NEI | 2005NEI
13261 | Sumter | 2550811 | 26100047 |  | C-E Minerals Plant 2 | 327120 | Clay Building Material and Refractories Manufacturing |  | 32.18694 | -84.1175 | PS | 2006 | 1KA | Calciner |  | 60 | E6BTU/HR |  | PS | 2006 | 3 | 30504140 | Industrial Processes - NEC |  |  | PS | 2006 | 17043 | TON |  |  | 8081 | 28 |  |  | Nitrogen Oxides | CAP |  | 71.6 | TON | 8.4 | LB | TON |  |  |  | 2005NEI | 2005NEI
13261 | Sumter | 2550811 | 26100047 |  | C-E Minerals Plant 2 | 327120 | Clay Building Material and Refractories Manufacturing |  | 32.18694 | -84.1175 | PS | 2006 | 1KA | Calciner |  | 60 | E6BTU/HR |  | PS | 2006 | 3 | 30504140 | Industrial Processes - NEC |  |  | PS | 2006 | 17043 | TON |  |  | 8081 | 28 |  |  | PM Condensible | CAP |  | .1885397412 | TON | [6 empty] | 2005NEI | 2005NEI
13261 | Sumter | 2550811 | 26100047 |  | C-E Minerals Plant 2 | 327120 | Clay Building Material and Refractories Manufacturing |  | 32.18694 | -84.1175 | PS | 2006 | 1KA | Calciner |  | 60 | E6BTU/HR |  | PS | 2006 | 3 | 30504140 | Industrial Processes - NEC |  |  | PS | 2006 | 17043 | TON |  |  | 8081 | 28 |  |  | PM10 Filterable | CAP |  | .8114602588 | TON | [6 empty] | 2005NEI | 2005NEI
13261 | Sumter | 2550811 | 26100047 |  | C-E Minerals Plant 2 | 327120 | Clay Building Material and Refractories Manufacturing |  | 32.18694 | -84.1175 | PS | 2006 | 1KA | Calciner |  | 60 | E6BTU/HR |  | PS | 2006 | 3 | 30504140 | Industrial Processes - NEC |  |  | PS | 2006 | 17043 | TON |  |  | 8081 | 28 |  |  | PM10 Primary (Filt + Cond) | CAP |  | 1 | TON | [6 empty] | 2005NEI | 2005NEI
13261 | Sumter | 2550811 | 26100047 |  | C-E Minerals Plant 2 | 327120 | Clay Building Material and Refractories Manufacturing |  | 32.18694 | -84.1175 | PS | 2006 | 1KA | Calciner |  | 60 | E6BTU/HR |  | PS | 2006 | 3 | 30504140 | Industrial Processes - NEC |  |  | PS | 2006 | 17043 | TON |  |  | 8081 | 28 |  |  | PM2.5 Filterable | CAP |  | .72913820355942 | TON | [6 empty] | 2005NEI | 2005NEI
13261 | Sumter | 2550811 | 26100047 |  | C-E Minerals Plant 2 | 327120 | Clay Building Material and Refractories Manufacturing |  | 32.18694 | -84.1175 | PS | 2006 | 1KA | Calciner |  | 60 | E6BTU/HR |  | PS | 2006 | 3 | 30504140 | Industrial Processes - NEC |  |  | PS | 2006 | 17043 | TON |  |  | 8081 | 28 |  |  | PM2.5 Primary (Filt + Cond) | CAP |  | .91767794475942 | TON | [6 empty] | 2005NEI | 2005NEI
13261 | Sumter | 2550811 | 26100047 |  | C-E Minerals Plant 2 | 327120 | Clay Building Material and Refractories Manufacturing |  | 32.18694 | -84.1175 | PS | 2006 | RM2A | Grinder |  | 12.7 | E6BTU/HR |  | PS | 2006 | 2 | 30504119 | Industrial Processes - NEC |  |  | PS | 2006 | 3.79999995231628 | GAL |  |  | 23 | 141 |  |  | Carbon Monoxide | CAP |  | .009 | TON | 5 | LB | E3GAL |  |  |  | 2005NEI | 2005NEI
13261 | Sumter | 2550811 | 26100047 |  | C-E Minerals Plant 2 | 327120 | Clay Building Material and Refractories Manufacturing |  | 32.18694 | -84.1175 | PS | 2006 | 1KA | Calciner |  | 60 | E6BTU/HR |  | PS | 2006 | 3 | 30504140 | Industrial Processes - NEC |  |  | PS | 2006 | 17043 | TON |  |  | 8081 | 28 |  |  | Volatile Organic Compounds | CAP |  | .5 | TON | .06 | LB | TON |  |  |  | 2005NEI | 2005NEI
13261 | Sumter | 2550811 | 26100047 |  | C-E Minerals Plant 2 | 327120 | Clay Building Material and Refractories Manufacturing |  | 32.18694 | -84.1175 | PS | 2006 | 1KA | Calciner |  | 60 | E6BTU/HR |  | PS | 2006 | 1 | 30504140 | Industrial Processes - NEC |  |  | PS | 2006 | 11.4969997406006 | E6FT3 |  |  | 615 | 1000 |  |  | Carbon Monoxide | CAP |  | .5 | TON | 84 | LB | E6FT3 |  |  |  | 2005NEI | 2005NEI
13261 | Sumter | 2550811 | 26100047 |  | C-E Minerals Plant 2 | 327120 | Clay Building Material and Refractories Manufacturing |  | 32.18694 | -84.1175 | PS | 2006 | 3KB | Calciner |  | 34000 | LB/HR |  | PS | 2006 | 1 | 30504140 | Industrial Processes - NEC |  |  | PS | 2006 | 108830 | TON |  |  | 6927 | 0 |  |  | PM2.5 Primary (Filt + Cond) | CAP |  | 1.66137536273995 | TON | [6 empty] | 2005NEI | 2005NEI
13261 | Sumter | 2550811 | 26100047 |  | C-E Minerals Plant 2 | 327120 | Clay Building Material and Refractories Manufacturing |  | 32.18694 | -84.1175 | PS | 2006 | 3KB | Calciner |  | 34000 | LB/HR |  | PS | 2006 | 1 | 30504140 | Industrial Processes - NEC |  |  | PS | 2006 | 108830 | TON |  |  | 6927 | 0 |  |  | PM10 Filterable | CAP |  | 1.6229205176 | TON | [6 empty] | 2005NEI | 2005NEI
13261 | Sumter | 2550811 | 26100047 |  | C-E Minerals Plant 2 | 327120 | Clay Building Material and Refractories Manufacturing |  | 32.18694 | -84.1175 | PS | 2006 | 3KB | Calciner |  | 34000 | LB/HR |  | PS | 2006 | 1 | 30504140 | Industrial Processes - NEC |  |  | PS | 2006 | 108830 | TON |  |  | 6927 | 0 |  |  | PM2.5 Filterable | CAP |  | 1.28429588033995 | TON | [6 empty] | 2005NEI | 2005NEI
13261 | Sumter | 2550811 | 26100047 |  | C-E Minerals Plant 2 | 327120 | Clay Building Material and Refractories Manufacturing |  | 32.18694 | -84.1175 | PS | 2006 | 2KA | Calciner |  | 60 | E6BTU/HR |  | PS | 2006 | 3 | 30504140 | Industrial Processes - NEC |  |  | PS | 2006 | 17093 | TON |  |  | 8038 | 28 |  |  | PM2.5 Primary (Filt + Cond) | CAP |  | .903735314907919 | TON | [6 empty] | 2005NEI | 2005NEI
13261 | Sumter | 2550811 | 26100047 |  | C-E Minerals Plant 2 | 327120 | Clay Building Material and Refractories Manufacturing |  | 32.18694 | -84.1175 | PS | 2006 | 2KA | Calciner |  | 60 | E6BTU/HR |  | PS | 2006 | 3 | 30504140 | Industrial Processes - NEC |  |  | PS | 2006 | 17093 | TON |  |  | 8038 | 28 |  |  | Sulfur Dioxide | CAP |  | 89.7 | TON | 52.5 | LB | TON |  |  |  | 2005NEI | 2005NEI
13261 | Sumter | 2550811 | 26100047 |  | C-E Minerals Plant 2 | 327120 | Clay Building Material and Refractories Manufacturing |  | 32.18694 | -84.1175 | PS | 2006 | 2KA | Calciner |  | 60 | E6BTU/HR |  | PS | 2006 | 3 | 30504140 | Industrial Processes - NEC |  |  | PS | 2006 | 17093 | TON |  |  | 8038 | 28 |  |  | Volatile Organic Compounds | CAP |  | .52 | TON | .06 | LB | TON |  |  |  | 2005NEI | 2005NEI
13261 | Sumter | 2550811 | 26100047 |  | C-E Minerals Plant 2 | 327120 | Clay Building Material and Refractories Manufacturing |  | 32.18694 | -84.1175 | PS | 2006 | 2KA | Calciner |  | 60 | E6BTU/HR |  | PS | 2006 | 1 | 30504140 | Industrial Processes - NEC |  |  | PS | 2006 | 10.7510004043579 | E6FT3 |  |  | 370 | 1000 |  |  | Carbon Monoxide | CAP |  | .45 | TON | 84 | LB | E6FT3 |  |  |  | 2005NEI | 2005NEI
13261 | Sumter | 2550811 | 26100047 |  | C-E Minerals Plant 2 | 327120 | Clay Building Material and Refractories Manufacturing |  | 32.18694 | -84.1175 | PS | 2006 | 2KA | Calciner |  | 60 | E6BTU/HR |  | PS | 2006 | 1 | 30504140 | Industrial Processes - NEC |  |  | PS | 2006 | 10.7510004043579 | E6FT3 |  |  | 370 | 1000 |  |  | Nitrogen Oxides | CAP |  | .55 | TON | 100 | LB | E6FT3 |  |  |  | 2005NEI | 2005NEI
13261 | Sumter | 2550811 | 26100047 |  | C-E Minerals Plant 2 | 327120 | Clay Building Material and Refractories Manufacturing |  | 32.18694 | -84.1175 | PS | 2006 | 2KA | Calciner |  | 60 | E6BTU/HR |  | PS | 2006 | 1 | 30504140 | Industrial Processes - NEC |  |  | PS | 2006 | 10.7510004043579 | E6FT3 |  |  | 370 | 1000 |  |  | PM Condensible | CAP |  | .0001885397412 | TON | [6 empty] | 2005NEI | 2005NEI
13261 | Sumter | 2550811 | 26100047 |  | C-E Minerals Plant 2 | 327120 | Clay Building Material and Refractories Manufacturing |  | 32.18694 | -84.1175 | PS | 2006 | 2KA | Calciner |  | 60 | E6BTU/HR |  | PS | 2006 | 1 | 30504140 | Industrial Processes - NEC |  |  | PS | 2006 | 10.7510004043579 | E6FT3 |  |  | 370 | 1000 |  |  | PM10 Filterable | CAP |  | .0008114602588 | TON | [6 empty] | 2005NEI | 2005NEI
13261 | Sumter | 2550811 | 26100047 |  | C-E Minerals Plant 2 | 327120 | Clay Building Material and Refractories Manufacturing |  | 32.18694 | -84.1175 | PS | 2006 | 2KA | Calciner |  | 60 | E6BTU/HR |  | PS | 2006 | 1 | 30504140 | Industrial Processes - NEC |  |  | PS | 2006 | 10.7510004043579 | E6FT3 |  |  | 370 | 1000 |  |  | PM10 Primary (Filt + Cond) | CAP |  | .001 | TON | [6 empty] | 2005NEI | 2005NEI
13261 | Sumter | 2550811 | 26100047 |  | C-E Minerals Plant 2 | 327120 | Clay Building Material and Refractories Manufacturing |  | 32.18694 | -84.1175 | PS | 2006 | 2KA | Calciner |  | 60 | E6BTU/HR |  | PS | 2006 | 3 | 30504140 | Industrial Processes - NEC |  |  | PS | 2006 | 17093 | TON |  |  | 8038 | 28 |  |  | PM10 Primary (Filt + Cond) | CAP |  | 1.2 | TON | [6 empty] | 2005NEI | 2005NEI
13261 | Sumter | 2550811 | 26100047 |  | C-E Minerals Plant 2 | 327120 | Clay Building Material and Refractories Manufacturing |  | 32.18694 | -84.1175 | PS | 2006 | 2KA | Calciner |  | 60 | E6BTU/HR |  | PS | 2006 | 1 | 30504140 | Industrial Processes - NEC |  |  | PS | 2006 | 10.7510004043579 | E6FT3 |  |  | 370 | 1000 |  |  | PM2.5 Filterable | CAP |  | .000564573021223266 | TON | [6 empty] | 2005NEI | 2005NEI
13261 | Sumter | 2550811 | 26100047 |  | C-E Minerals Plant 2 | 327120 | Clay Building Material and Refractories Manufacturing |  | 32.18694 | -84.1175 | PS | 2006 | 2KA | Calciner |  | 60 | E6BTU/HR |  | PS | 2006 | 1 | 30504140 | Industrial Processes - NEC |  |  | PS | 2006 | 10.7510004043579 | E6FT3 |  |  | 370 | 1000 |  |  | Volatile Organic Compounds | CAP |  | .03 | TON | 5.5 | LB | E6FT3 |  |  |  | 2005NEI | 2005NEI
13261 | Sumter | 2550811 | 26100047 |  | C-E Minerals Plant 2 | 327120 | Clay Building Material and Refractories Manufacturing |  | 32.18694 | -84.1175 | PS | 2006 | 1KB | Calciner |  | 34000 | LB/HR |  | PS | 2006 | 1 | 30504140 | Industrial Processes - NEC |  |  | PS | 2006 | 132938 | TON |  |  | 8148 | 0 |  |  | PM Condensible | CAP |  | .3770794824 | TON | [6 empty] | 2005NEI | 2005NEI
13261 | Sumter | 2550811 | 26100047 |  | C-E Minerals Plant 2 | 327120 | Clay Building Material and Refractories Manufacturing |  | 32.18694 | -84.1175 | PS | 2006 | 1KB | Calciner |  | 34000 | LB/HR |  | PS | 2006 | 1 | 30504140 | Industrial Processes - NEC |  |  | PS | 2006 | 132938 | TON |  |  | 8148 | 0 |  |  | PM10 Filterable | CAP |  | 1.6229205176 | TON | [6 empty] | 2005NEI | 2005NEI
13261 | Sumter | 2550811 | 26100047 |  | C-E Minerals Plant 2 | 327120 | Clay Building Material and Refractories Manufacturing |  | 32.18694 | -84.1175 | PS | 2006 | 1KB | Calciner |  | 34000 | LB/HR |  | PS | 2006 | 1 | 30504140 | Industrial Processes - NEC |  |  | PS | 2006 | 132938 | TON |  |  | 8148 | 0 |  |  | PM10 Primary (Filt + Cond) | CAP |  | 2 | TON | [6 empty] | 2005NEI | 2005NEI
13261 | Sumter | 2550811 | 26100047 |  | C-E Minerals Plant 2 | 327120 | Clay Building Material and Refractories Manufacturing |  | 32.18694 | -84.1175 | PS | 2006 | 1KB | Calciner |  | 34000 | LB/HR |  | PS | 2006 | 1 | 30504140 | Industrial Processes - NEC |  |  | PS | 2006 | 132938 | TON |  |  | 8148 | 0 |  |  | PM2.5 Filterable | CAP |  | 1.28429588033995 | TON | [6 empty] | 2005NEI | 2005NEI
13261 | Sumter | 2550811 | 26100047 |  | C-E Minerals Plant 2 | 327120 | Clay Building Material and Refractories Manufacturing |  | 32.18694 | -84.1175 | PS | 2006 | 1KB | Calciner |  | 34000 | LB/HR |  | PS | 2006 | 1 | 30504140 | Industrial Processes - NEC |  |  | PS | 2006 | 132938 | TON |  |  | 8148 | 0 |  |  | PM2.5 Primary (Filt + Cond) | CAP |  | 1.66137536273995 | TON | [6 empty] | 2005NEI | 2005NEI
13261 | Sumter | 2550811 | 26100047 |  | C-E Minerals Plant 2 | 327120 | Clay Building Material and Refractories Manufacturing |  | 32.18694 | -84.1175 | PS | 2006 | 3KB | Calciner |  | 34000 | LB/HR |  | PS | 2006 | 1 | 30504140 | Industrial Processes - NEC |  |  | PS | 2006 | 108830 | TON |  |  | 6927 | 0 |  |  | PM Condensible | CAP |  | .3770794824 | TON | [6 empty] | 2005NEI | 2005NEI
13261 | Sumter | 2550811 | 26100047 |  | C-E Minerals Plant 2 | 327120 | Clay Building Material and Refractories Manufacturing |  | 32.18694 | -84.1175 | PS | 2006 | 3KB | Calciner |  | 34000 | LB/HR |  | PS | 2006 | 1 | 30504140 | Industrial Processes - NEC |  |  | PS | 2006 | 108830 | TON |  |  | 6927 | 0 |  |  | PM10 Primary (Filt + Cond) | CAP |  | 2 | TON | [6 empty] | 2005NEI | 2005NEI
13261 | Sumter | 2550811 | 26100047 |  | C-E Minerals Plant 2 | 327120 | Clay Building Material and Refractories Manufacturing |  | 32.18694 | -84.1175 | PS | 2006 | 2KA | Calciner |  | 60 | E6BTU/HR |  | PS | 2006 | 1 | 30504140 | Industrial Processes - NEC |  |  | PS | 2006 | 10.7510004043579 | E6FT3 |  |  | 370 | 1000 |  |  | PM2.5 Primary (Filt + Cond) | CAP |  | .000753112762423266 | TON | [6 empty] | 2005NEI | 2005NEI
13261 | Sumter | 2550811 | 26100047 |  | C-E Minerals Plant 2 | 327120 | Clay Building Material and Refractories Manufacturing |  | 32.18694 | -84.1175 | PS | 2006 | 4KA | Calciner |  | 60 | E6BTU/HR |  | PS | 2006 | 1 | 30504140 | Industrial Processes - NEC |  |  | PS | 2006 | 6.86999988555908 | E6FT3 |  |  | 5037 | 1000 |  |  | PM Condensible | CAP |  | .0001885397412 | TON | [6 empty] | 2005NEI | 2005NEI
13261 | Sumter | 2550811 | 26100047 |  | C-E Minerals Plant 2 | 327120 | Clay Building Material and Refractories Manufacturing |  | 32.18694 | -84.1175 | PS | 2006 | 1KA | Calciner |  | 60 | E6BTU/HR |  | PS | 2006 | 3 | 30504140 | Industrial Processes - NEC |  |  | PS | 2006 | 17043 | TON |  |  | 8081 | 28 |  |  | Sulfur Dioxide | CAP |  | 89.5 | TON | 52.5 | LB | TON |  |  |  | 2005NEI | 2005NEI
13261 | Sumter | 2550811 | 26100047 |  | C-E Minerals Plant 2 | 327120 | Clay Building Material and Refractories Manufacturing |  | 32.18694 | -84.1175 | PS | 2006 | 4KA | Calciner |  | 60 | E6BTU/HR |  | PS | 2006 | 3 | 30504140 | Industrial Processes - NEC |  |  | PS | 2006 | 14505 | TON |  |  | 8229 | 28 |  |  | Sulfur Dioxide | CAP |  | 76.2 | TON | 52.5 | LB | TON |  |  |  | 2005NEI | 2005NEI
13261 | Sumter | 2550811 | 26100047 |  | C-E Minerals Plant 2 | 327120 | Clay Building Material and Refractories Manufacturing |  | 32.18694 | -84.1175 | PS | 2006 | APD3A | Dryer, unknown if direct or indirect. |  | 15 | E6BTU/HR |  | PS | 2006 | 2 | 30504132 | Industrial Processes - NEC |  |  | PS | 2006 | 7 | GAL |  |  | 83 | 141 |  |  | Carbon Monoxide | CAP |  | .02 | TON | 5 | LB | E3GAL |  |  |  | 2005NEI | 2005NEI
13261 | Sumter | 2550811 | 26100047 |  | C-E Minerals Plant 2 | 327120 | Clay Building Material and Refractories Manufacturing |  | 32.18694 | -84.1175 | PS | 2006 | 4KB | Calciner |  | 34000 | LB/HR |  | PS | 2006 | 1 | 30504140 | Industrial Processes - NEC |  |  | PS | 2006 | 139829 | TON |  |  | 8188 | 0 |  |  | PM2.5 Filterable | CAP |  | 1.39107472937143 | TON | [6 empty] | 2005NEI | 2005NEI
13261 | Sumter | 2550811 | 26100047 |  | C-E Minerals Plant 2 | 327120 | Clay Building Material and Refractories Manufacturing |  | 32.18694 | -84.1175 | PS | 2006 | 4KB | Calciner |  | 34000 | LB/HR |  | PS | 2006 | 1 | 30504140 | Industrial Processes - NEC |  |  | PS | 2006 | 139829 | TON |  |  | 8188 | 0 |  |  | PM10 Primary (Filt + Cond) | CAP |  | 2 | TON | [6 empty] | 2005NEI | 2005NEI
13261 | Sumter | 2550811 | 26100047 |  | C-E Minerals Plant 2 | 327120 | Clay Building Material and Refractories Manufacturing |  | 32.18694 | -84.1175 | PS | 2006 | 4KB | Calciner |  | 34000 | LB/HR |  | PS | 2006 | 1 | 30504140 | Industrial Processes - NEC |  |  | PS | 2006 | 139829 | TON |  |  | 8188 | 0 |  |  | PM Condensible | CAP |  | .3770794824 | TON | [6 empty] | 2005NEI | 2005NEI
13261 | Sumter | 2550811 | 26100047 |  | C-E Minerals Plant 2 | 327120 | Clay Building Material and Refractories Manufacturing |  | 32.18694 | -84.1175 | PS | 2006 | 4KB | Calciner |  | 34000 | LB/HR |  | PS | 2006 | 1 | 30504140 | Industrial Processes - NEC |  |  | PS | 2006 | 139829 | TON |  |  | 8188 | 0 |  |  | PM2.5 Primary (Filt + Cond) | CAP |  | 1.76815421177143 | TON | [6 empty] | 2005NEI | 2005NEI
13261 | Sumter | 2550811 | 26100047 |  | C-E Minerals Plant 2 | 327120 | Clay Building Material and Refractories Manufacturing |  | 32.18694 | -84.1175 | PS | 2006 | 4KB | Calciner |  | 34000 | LB/HR |  | PS | 2006 | 1 | 30504140 | Industrial Processes - NEC |  |  | PS | 2006 | 139829 | TON |  |  | 8188 | 0 |  |  | PM10 Filterable | CAP |  | 1.6229205176 | TON | [6 empty] | 2005NEI | 2005NEI
13261 | Sumter | 2550811 | 26100047 |  | C-E Minerals Plant 2 | 327120 | Clay Building Material and Refractories Manufacturing |  | 32.18694 | -84.1175 | PS | 2006 | BD5 | Transfer Point |  | 68 | TON/HR |  | PS | 2006 | 1 | 30504170 | Industrial Processes - Storage and Transfer |  |  | PS | 2006 | 163 | TON |  |  | 18 | 0 |  |  | PM Condensible | CAP |  | .007541589648 | TON | [6 empty] | 2005NEI | 2005NEI
13261 | Sumter | 2550811 | 26100047 |  | C-E Minerals Plant 2 | 327120 | Clay Building Material and Refractories Manufacturing |  | 32.18694 | -84.1175 | PS | 2006 | BD5 | Transfer Point |  | 68 | TON/HR |  | PS | 2006 | 1 | 30504170 | Industrial Processes - Storage and Transfer |  |  | PS | 2006 | 163 | TON |  |  | 18 | 0 |  |  | PM2.5 Primary (Filt + Cond) | CAP |  | .0311001132905806 | TON | [6 empty] | 2005NEI | 2005NEI
13261 | Sumter | 2550811 | 26100047 |  | C-E Minerals Plant 2 | 327120 | Clay Building Material and Refractories Manufacturing |  | 32.18694 | -84.1175 | PS | 2006 | BD5 | Transfer Point |  | 68 | TON/HR |  | PS | 2006 | 1 | 30504170 | Industrial Processes - Storage and Transfer |  |  | PS | 2006 | 163 | TON |  |  | 18 | 0 |  |  | PM10 Primary (Filt + Cond) | CAP |  | .04 | TON | [6 empty] | 2005NEI | 2005NEI
13261 | Sumter | 2550811 | 26100047 |  | C-E Minerals Plant 2 | 327120 | Clay Building Material and Refractories Manufacturing |  | 32.18694 | -84.1175 | PS | 2006 | BD5 | Transfer Point |  | 68 | TON/HR |  | PS | 2006 | 1 | 30504170 | Industrial Processes - Storage and Transfer |  |  | PS | 2006 | 163 | TON |  |  | 18 | 0 |  |  | PM10 Filterable | CAP |  | .032458410352 | TON | [6 empty] | 2005NEI | 2005NEI
13261 | Sumter | 2550811 | 26100047 |  | C-E Minerals Plant 2 | 327120 | Clay Building Material and Refractories Manufacturing |  | 32.18694 | -84.1175 | PS | 2006 | BD2A | Dryer, unknown if direct or indirect. |  | 60 | E6BTU/HR |  | PS | 2006 | 1 | 30504130 | Industrial Processes - NEC |  |  | PS | 2006 | .0430000014603138 | E6FT3 |  |  | 18 | 1000 |  |  | PM2.5 Primary (Filt + Cond) | CAP |  | .00311001132905806 | TON | [6 empty] | 2005NEI | 2005NEI
13261 | Sumter | 2550811 | 26100047 |  | C-E Minerals Plant 2 | 327120 | Clay Building Material and Refractories Manufacturing |  | 32.18694 | -84.1175 | PS | 2006 | BD2A | Dryer, unknown if direct or indirect. |  | 60 | E6BTU/HR |  | PS | 2006 | 1 | 30504130 | Industrial Processes - NEC |  |  | PS | 2006 | .0430000014603138 | E6FT3 |  |  | 18 | 1000 |  |  | PM2.5 Filterable | CAP |  | .00235585236425806 | TON | [6 empty] | 2005NEI | 2005NEI
13261 | Sumter | 2550811 | 26100047 |  | C-E Minerals Plant 2 | 327120 | Clay Building Material and Refractories Manufacturing |  | 32.18694 | -84.1175 | PS | 2006 | BD2A | Dryer, unknown if direct or indirect. |  | 60 | E6BTU/HR |  | PS | 2006 | 1 | 30504130 | Industrial Processes - NEC |  |  | PS | 2006 | .0430000014603138 | E6FT3 |  |  | 18 | 1000 |  |  | PM10 Primary (Filt + Cond) | CAP |  | .004 | TON | [6 empty] | 2005NEI | 2005NEI
13261 | Sumter | 2550811 | 26100047 |  | C-E Minerals Plant 2 | 327120 | Clay Building Material and Refractories Manufacturing |  | 32.18694 | -84.1175 | PS | 2006 | BD2A | Dryer, unknown if direct or indirect. |  | 60 | E6BTU/HR |  | PS | 2006 | 1 | 30504130 | Industrial Processes - NEC |  |  | PS | 2006 | .0430000014603138 | E6FT3 |  |  | 18 | 1000 |  |  | PM10 Filterable | CAP |  | .0032458410352 | TON | [6 empty] | 2005NEI | 2005NEI
13261 | Sumter | 2550811 | 26100047 |  | C-E Minerals Plant 2 | 327120 | Clay Building Material and Refractories Manufacturing |  | 32.18694 | -84.1175 | PS | 2006 | 4KA | Calciner |  | 60 | E6BTU/HR |  | PS | 2006 | 3 | 30504140 | Industrial Processes - NEC |  |  | PS | 2006 | 14505 | TON |  |  | 8229 | 28 |  |  | Volatile Organic Compounds | CAP |  | .5 | TON | .06 | LB | TON |  |  |  | 2005NEI | 2005NEI
13261 | Sumter | 2550811 | 26100047 |  | C-E Minerals Plant 2 | 327120 | Clay Building Material and Refractories Manufacturing |  | 32.18694 | -84.1175 | PS | 2006 | BD2A | Dryer, unknown if direct or indirect. |  | 60 | E6BTU/HR |  | PS | 2006 | 1 | 30504130 | Industrial Processes - NEC |  |  | PS | 2006 | .0430000014603138 | E6FT3 |  |  | 18 | 1000 |  |  | PM Condensible | CAP |  | .0007541589648 | TON | [6 empty] | 2005NEI | 2005NEI
13261 | Sumter | 2550811 | 26100047 |  | C-E Minerals Plant 2 | 327120 | Clay Building Material and Refractories Manufacturing |  | 32.18694 | -84.1175 | PS | 2006 | RM2A | Grinder |  | 12.7 | E6BTU/HR |  | PS | 2006 | 1 | 30504119 | Industrial Processes - NEC |  |  | PS | 2006 | 70.7620010375977 | E6FT3 |  |  | 7113 | 1000 |  |  | Volatile Organic Compounds | CAP |  | .19 | TON | 5.5 | LB | E6FT3 |  |  |  | 2005NEI | 2005NEI
13261 | Sumter | 2550811 | 26100047 |  | C-E Minerals Plant 2 | 327120 | Clay Building Material and Refractories Manufacturing |  | 32.18694 | -84.1175 | PS | 2006 | RM2A | Grinder |  | 12.7 | E6BTU/HR |  | PS | 2006 | 1 | 30504119 | Industrial Processes - NEC |  |  | PS | 2006 | 70.7620010375977 | E6FT3 |  |  | 7113 | 1000 |  |  | Nitrogen Oxides | CAP |  | 3.54 | TON | 100 | LB | E6FT3 |  |  |  | 2005NEI | 2005NEI
13261 | Sumter | 2550811 | 26100047 |  | C-E Minerals Plant 2 | 327120 | Clay Building Material and Refractories Manufacturing |  | 32.18694 | -84.1175 | PS | 2006 | RM2A | Grinder |  | 12.7 | E6BTU/HR |  | PS | 2006 | 1 | 30504119 | Industrial Processes - NEC |  |  | PS | 2006 | 70.7620010375977 | E6FT3 |  |  | 7113 | 1000 |  |  | Carbon Monoxide | CAP |  | 2.97 | TON | 84 | LB | E6FT3 |  |  |  | 2005NEI | 2005NEI
13261 | Sumter | 2550811 | 26100047 |  | C-E Minerals Plant 2 | 327120 | Clay Building Material and Refractories Manufacturing |  | 32.18694 | -84.1175 | PS | 2006 | RM2A | Grinder |  | 12.7 | E6BTU/HR |  | PS | 2006 | 2 | 30504119 | Industrial Processes - NEC |  |  | PS | 2006 | 3.79999995231628 | GAL |  |  | 23 | 141 |  |  | Sulfur Dioxide | CAP |  | .14 | TON | 71 | LB | E3GAL |  |  |  | 2005NEI | 2005NEI
13261 | Sumter | 2550811 | 26100047 |  | C-E Minerals Plant 2 | 327120 | Clay Building Material and Refractories Manufacturing |  | 32.18694 | -84.1175 | PS | 2006 | RM2A | Grinder |  | 12.7 | E6BTU/HR |  | PS | 2006 | 2 | 30504119 | Industrial Processes - NEC |  |  | PS | 2006 | 3.79999995231628 | GAL |  |  | 23 | 141 |  |  | PM2.5 Primary (Filt + Cond) | CAP |  | .0670166358592 | TON | [6 empty] | 2005NEI | 2005NEI
13261 | Sumter | 2550811 | 26100047 |  | C-E Minerals Plant 2 | 327120 | Clay Building Material and Refractories Manufacturing |  | 32.18694 | -84.1175 | PS | 2006 | RM2A | Grinder |  | 12.7 | E6BTU/HR |  | PS | 2006 | 2 | 30504119 | Industrial Processes - NEC |  |  | PS | 2006 | 3.79999995231628 | GAL |  |  | 23 | 141 |  |  | PM2.5 Filterable | CAP |  | .0519334565632 | TON | [6 empty] | 2005NEI | 2005NEI
13261 | Sumter | 2550811 | 26100047 |  | C-E Minerals Plant 2 | 327120 | Clay Building Material and Refractories Manufacturing |  | 32.18694 | -84.1175 | PS | 2006 | RM2A | Grinder |  | 12.7 | E6BTU/HR |  | PS | 2006 | 2 | 30504119 | Industrial Processes - NEC |  |  | PS | 2006 | 3.79999995231628 | GAL |  |  | 23 | 141 |  |  | PM10 Primary (Filt + Cond) | CAP |  | .08 | TON | [6 empty] | 2005NEI | 2005NEI
13261 | Sumter | 2550811 | 26100047 |  | C-E Minerals Plant 2 | 327120 | Clay Building Material and Refractories Manufacturing |  | 32.18694 | -84.1175 | PS | 2006 | RM2A | Grinder |  | 12.7 | E6BTU/HR |  | PS | 2006 | 2 | 30504119 | Industrial Processes - NEC |  |  | PS | 2006 | 3.79999995231628 | GAL |  |  | 23 | 141 |  |  | PM10 Filterable | CAP |  | .064916820704 | TON | [6 empty] | 2005NEI | 2005NEI
13261 | Sumter | 2550811 | 26100047 |  | C-E Minerals Plant 2 | 327120 | Clay Building Material and Refractories Manufacturing |  | 32.18694 | -84.1175 | PS | 2006 | RM2A | Grinder |  | 12.7 | E6BTU/HR |  | PS | 2006 | 2 | 30504119 | Industrial Processes - NEC |  |  | PS | 2006 | 3.79999995231628 | GAL |  |  | 23 | 141 |  |  | PM Condensible | CAP |  | .015083179296 | TON | [6 empty] | 2005NEI | 2005NEI
13261 | Sumter | 2550811 | 26100047 |  | C-E Minerals Plant 2 | 327120 | Clay Building Material and Refractories Manufacturing |  | 32.18694 | -84.1175 | PS | 2006 | APD3A | Dryer, unknown if direct or indirect. |  | 15 | E6BTU/HR |  | PS | 2006 | 2 | 30504132 | Industrial Processes - NEC |  |  | PS | 2006 | 7 | GAL |  |  | 83 | 141 |  |  | Nitrogen Oxides | CAP |  | .07 | TON | 20 | LB | E3GAL |  |  |  | 2005NEI | 2005NEI
13261 | Sumter | 2550811 | 26100047 |  | C-E Minerals Plant 2 | 327120 | Clay Building Material and Refractories Manufacturing |  | 32.18694 | -84.1175 | PS | 2006 | APD3A | Dryer, unknown if direct or indirect. |  | 15 | E6BTU/HR |  | PS | 2006 | 2 | 30504132 | Industrial Processes - NEC |  |  | PS | 2006 | 7 | GAL |  |  | 83 | 141 |  |  | PM Condensible | CAP |  | .0013197781884 | TON | [6 empty] | 2005NEI | 2005NEI
13261 | Sumter | 2550811 | 26100047 |  | C-E Minerals Plant 2 | 327120 | Clay Building Material and Refractories Manufacturing |  | 32.18694 | -84.1175 | PS | 2006 | RM2A | Grinder |  | 12.7 | E6BTU/HR |  | PS | 2006 | 1 | 30504119 | Industrial Processes - NEC |  |  | PS | 2006 | 70.7620010375977 | E6FT3 |  |  | 7113 | 1000 |  |  | Sulfur Dioxide | CAP |  | .02 | TON | .6 | LB | E6FT3 |  |  |  | 2005NEI | 2005NEI
13261 | Sumter | 2550811 | 26100047 |  | C-E Minerals Plant 2 | 327120 | Clay Building Material and Refractories Manufacturing |  | 32.18694 | -84.1175 | PS | 2006 | APD3A | Dryer, unknown if direct or indirect. |  | 15 | E6BTU/HR |  | PS | 2006 | 2 | 30504132 | Industrial Processes - NEC |  |  | PS | 2006 | 7 | GAL |  |  | 83 | 141 |  |  | PM10 Primary (Filt + Cond) | CAP |  | .007 | TON | [6 empty] | 2005NEI | 2005NEI
13261 | Sumter | 2550811 | 26100047 |  | C-E Minerals Plant 2 | 327120 | Clay Building Material and Refractories Manufacturing |  | 32.18694 | -84.1175 | PS | 2006 | APD3A | Dryer, unknown if direct or indirect. |  | 15 | E6BTU/HR |  | PS | 2006 | 2 | 30504132 | Industrial Processes - NEC |  |  | PS | 2006 | 7 | GAL |  |  | 83 | 141 |  |  | PM10 Filterable | CAP |  | .0056802218116 | TON | [6 empty] | 2005NEI | 2005NEI
13261 | Sumter | 2550811 | 26100047 |  | C-E Minerals Plant 2 | 327120 | Clay Building Material and Refractories Manufacturing |  | 32.18694 | -84.1175 | PS | 2006 | 4KA | Calciner |  | 60 | E6BTU/HR |  | PS | 2006 | 3 | 30504140 | Industrial Processes - NEC |  |  | PS | 2006 | 14505 | TON |  |  | 8229 | 28 |  |  | Nitrogen Oxides | CAP |  | 60.9 | TON | 8.4 | LB | TON |  |  |  | 2005NEI | 2005NEI
13261 | Sumter | 2550811 | 26100047 |  | C-E Minerals Plant 2 | 327120 | Clay Building Material and Refractories Manufacturing |  | 32.18694 | -84.1175 | PS | 2006 | 4KA | Calciner |  | 60 | E6BTU/HR |  | PS | 2006 | 3 | 30504140 | Industrial Processes - NEC |  |  | PS | 2006 | 14505 | TON |  |  | 8229 | 28 |  |  | PM Condensible | CAP |  | .1885397412 | TON | [6 empty] | 2005NEI | 2005NEI
13261 | Sumter | 2550811 | 26100047 |  | C-E Minerals Plant 2 | 327120 | Clay Building Material and Refractories Manufacturing |  | 32.18694 | -84.1175 | PS | 2006 | 4KA | Calciner |  | 60 | E6BTU/HR |  | PS | 2006 | 3 | 30504140 | Industrial Processes - NEC |  |  | PS | 2006 | 14505 | TON |  |  | 8229 | 28 |  |  | PM2.5 Primary (Filt + Cond) | CAP |  | .753112762423266 | TON | [6 empty] | 2005NEI | 2005NEI
13261 | Sumter | 2550811 | 26100047 |  | C-E Minerals Plant 2 | 327120 | Clay Building Material and Refractories Manufacturing |  | 32.18694 | -84.1175 | PS | 2006 | 4KA | Calciner |  | 60 | E6BTU/HR |  | PS | 2006 | 3 | 30504140 | Industrial Processes - NEC |  |  | PS | 2006 | 14505 | TON |  |  | 8229 | 28 |  |  | PM10 Filterable | CAP |  | .8114602588 | TON | [6 empty] | 2005NEI | 2005NEI
13261 | Sumter | 2550811 | 26100047 |  | C-E Minerals Plant 2 | 327120 | Clay Building Material and Refractories Manufacturing |  | 32.18694 | -84.1175 | PS | 2006 | 4KA | Calciner |  | 60 | E6BTU/HR |  | PS | 2006 | 3 | 30504140 | Industrial Processes - NEC |  |  | PS | 2006 | 14505 | TON |  |  | 8229 | 28 |  |  | Carbon Monoxide | CAP |  | 4 | TON | .5 | LB | TON |  |  |  | 2005NEI | 2005NEI
13261 | Sumter | 2550811 | 26100047 |  | C-E Minerals Plant 2 | 327120 | Clay Building Material and Refractories Manufacturing |  | 32.18694 | -84.1175 | PS | 2006 | HL2 | Unclassified |  | 500 | TON/HR |  | PS | 2006 | 1 | 30504172 | Industrial Processes - NEC |  |  | PS | 2006 | 45225 | TON |  |  | 113 | 0 |  |  | PM2.5 Filterable | CAP |  | .00235585236425806 | TON | [6 empty] | 2005NEI | 2005NEI
13261 | Sumter | 2550811 | 26100047 |  | C-E Minerals Plant 2 | 327120 | Clay Building Material and Refractories Manufacturing |  | 32.18694 | -84.1175 | PS | 2006 | HL2 | Unclassified |  | 500 | TON/HR |  | PS | 2006 | 1 | 30504172 | Industrial Processes - NEC |  |  | PS | 2006 | 45225 | TON |  |  | 113 | 0 |  |  | PM10 Primary (Filt + Cond) | CAP |  | .004 | TON | [6 empty] | 2005NEI | 2005NEI
13261 | Sumter | 2550811 | 26100047 |  | C-E Minerals Plant 2 | 327120 | Clay Building Material and Refractories Manufacturing |  | 32.18694 | -84.1175 | PS | 2006 | HL2 | Unclassified |  | 500 | TON/HR |  | PS | 2006 | 1 | 30504172 | Industrial Processes - NEC |  |  | PS | 2006 | 45225 | TON |  |  | 113 | 0 |  |  | PM Condensible | CAP |  | .0007541589648 | TON | [6 empty] | 2005NEI | 2005NEI
13261 | Sumter | 2550811 | 26100047 |  | C-E Minerals Plant 2 | 327120 | Clay Building Material and Refractories Manufacturing |  | 32.18694 | -84.1175 | PS | 2006 | HL2 | Unclassified |  | 500 | TON/HR |  | PS | 2006 | 1 | 30504172 | Industrial Processes - NEC |  |  | PS | 2006 | 45225 | TON |  |  | 113 | 0 |  |  | PM2.5 Primary (Filt + Cond) | CAP |  | .00311001132905806 | TON | [6 empty] | 2005NEI | 2005NEI
13261 | Sumter | 2550811 | 26100047 |  | C-E Minerals Plant 2 | 327120 | Clay Building Material and Refractories Manufacturing |  | 32.18694 | -84.1175 | PS | 2006 | HL2 | Unclassified |  | 500 | TON/HR |  | PS | 2006 | 1 | 30504172 | Industrial Processes - NEC |  |  | PS | 2006 | 45225 | TON |  |  | 113 | 0 |  |  | PM10 Filterable | CAP |  | .0032458410352 | TON | [6 empty] | 2005NEI | 2005NEI
13261 | Sumter | 2550811 | 26100047 |  | C-E Minerals Plant 2 | 327120 | Clay Building Material and Refractories Manufacturing |  | 32.18694 | -84.1175 | PS | 2006 | APD3A | Dryer, unknown if direct or indirect. |  | 15 | E6BTU/HR |  | PS | 2006 | 1 | 30504132 | Industrial Processes - NEC |  |  | PS | 2006 | 50.6389999389648 | E6FT3 |  |  | 3515 | 1000 |  |  | Volatile Organic Compounds | CAP |  | .14 | TON | 5.5 | LB | E6FT3 |  |  |  | 2005NEI | 2005NEI
13261 | Sumter | 2550811 | 26100047 |  | C-E Minerals Plant 2 | 327120 | Clay Building Material and Refractories Manufacturing |  | 32.18694 | -84.1175 | PS | 2006 | 4KA | Calciner |  | 60 | E6BTU/HR |  | PS | 2006 | 3 | 30504140 | Industrial Processes - NEC |  |  | PS | 2006 | 14505 | TON |  |  | 8229 | 28 |  |  | PM10 Primary (Filt + Cond) | CAP |  | 1 | TON | [6 empty] | 2005NEI | 2005NEI
13261 | Sumter | 2550811 | 26100047 |  | C-E Minerals Plant 2 | 327120 | Clay Building Material and Refractories Manufacturing |  | 32.18694 | -84.1175 | PS | 2006 | APD3A | Dryer, unknown if direct or indirect. |  | 15 | E6BTU/HR |  | PS | 2006 | 1 | 30504132 | Industrial Processes - NEC |  |  | PS | 2006 | 50.6389999389648 | E6FT3 |  |  | 3515 | 1000 |  |  | PM2.5 Primary (Filt + Cond) | CAP |  | .12364514845762 | TON | [6 empty] | 2005NEI | 2005NEI
13261 | Sumter | 2550811 | 26100047 |  | C-E Minerals Plant 2 | 327120 | Clay Building Material and Refractories Manufacturing |  | 32.18694 | -84.1175 | PS | 2006 | APD3A | Dryer, unknown if direct or indirect. |  | 15 | E6BTU/HR |  | PS | 2006 | 1 | 30504132 | Industrial Processes - NEC |  |  | PS | 2006 | 50.6389999389648 | E6FT3 |  |  | 3515 | 1000 |  |  | Sulfur Dioxide | CAP |  | .02 | TON | .6 | LB | E6FT3 |  |  |  | 2005NEI | 2005NEI
13261 | Sumter | 2550811 | 26100047 |  | C-E Minerals Plant 2 | 327120 | Clay Building Material and Refractories Manufacturing |  | 32.18694 | -84.1175 | PS | 2006 | APD3A | Dryer, unknown if direct or indirect. |  | 15 | E6BTU/HR |  | PS | 2006 | 2 | 30504132 | Industrial Processes - NEC |  |  | PS | 2006 | 7 | GAL |  |  | 83 | 141 |  |  | PM2.5 Primary (Filt + Cond) | CAP |  | .00455534757475443 | TON | [6 empty] | 2005NEI | 2005NEI
13261 | Sumter | 2550811 | 26100047 |  | C-E Minerals Plant 2 | 327120 | Clay Building Material and Refractories Manufacturing |  | 32.18694 | -84.1175 | PS | 2006 | APD3A | Dryer, unknown if direct or indirect. |  | 15 | E6BTU/HR |  | PS | 2006 | 2 | 30504132 | Industrial Processes - NEC |  |  | PS | 2006 | 7 | GAL |  |  | 83 | 141 |  |  | Sulfur Dioxide | CAP |  | .25 | TON | 71 | LB | E3GAL |  |  |  | 2005NEI | 2005NEI
13261 | Sumter | 2550811 | 26100047 |  | C-E Minerals Plant 2 | 327120 | Clay Building Material and Refractories Manufacturing |  | 32.18694 | -84.1175 | PS | 2006 | APD3A | Dryer, unknown if direct or indirect. |  | 15 | E6BTU/HR |  | PS | 2006 | 2 | 30504132 | Industrial Processes - NEC |  |  | PS | 2006 | 7 | GAL |  |  | 83 | 141 |  |  | Volatile Organic Compounds | CAP |  | .001 | TON | .2 | LB | E3GAL |  |  |  | 2005NEI | 2005NEI
13261 | Sumter | 2550811 | 26100047 |  | C-E Minerals Plant 2 | 327120 | Clay Building Material and Refractories Manufacturing |  | 32.18694 | -84.1175 | PS | 2006 | APD3A | Dryer, unknown if direct or indirect. |  | 15 | E6BTU/HR |  | PS | 2006 | 2 | 30504132 | Industrial Processes - NEC |  |  | PS | 2006 | 7 | GAL |  |  | 83 | 141 |  |  | PM2.5 Filterable | CAP |  | .00323556938635443 | TON | [6 empty] | 2005NEI | 2005NEI
13261 | Sumter | 2550811 | 26100047 |  | C-E Minerals Plant 2 | 327120 | Clay Building Material and Refractories Manufacturing |  | 32.18694 | -84.1175 | PS | 2006 | APD3A | Dryer, unknown if direct or indirect. |  | 15 | E6BTU/HR |  | PS | 2006 | 1 | 30504132 | Industrial Processes - NEC |  |  | PS | 2006 | 50.6389999389648 | E6FT3 |  |  | 3515 | 1000 |  |  | Nitrogen Oxides | CAP |  | 2.54 | TON | 100 | LB | E6FT3 |  |  |  | 2005NEI | 2005NEI
13261 | Sumter | 2550811 | 26100047 |  | C-E Minerals Plant 2 | 327120 | Clay Building Material and Refractories Manufacturing |  | 32.18694 | -84.1175 | PS | 2006 | APD3A | Dryer, unknown if direct or indirect. |  | 15 | E6BTU/HR |  | PS | 2006 | 1 | 30504132 | Industrial Processes - NEC |  |  | PS | 2006 | 50.6389999389648 | E6FT3 |  |  | 3515 | 1000 |  |  | Carbon Monoxide | CAP |  | 2.13 | TON | 84 | LB | E6FT3 |  |  |  | 2005NEI | 2005NEI
13261 | Sumter | 2550811 | 26100047 |  | C-E Minerals Plant 2 | 327120 | Clay Building Material and Refractories Manufacturing |  | 32.18694 | -84.1175 | PS | 2006 | APD3A | Dryer, unknown if direct or indirect. |  | 15 | E6BTU/HR |  | PS | 2006 | 1 | 30504132 | Industrial Processes - NEC |  |  | PS | 2006 | 50.6389999389648 | E6FT3 |  |  | 3515 | 1000 |  |  | PM Condensible | CAP |  | .035822550828 | TON | [6 empty] | 2005NEI | 2005NEI
13261 | Sumter | 2550811 | 26100047 |  | C-E Minerals Plant 2 | 327120 | Clay Building Material and Refractories Manufacturing |  | 32.18694 | -84.1175 | PS | 2006 | APD3A | Dryer, unknown if direct or indirect. |  | 15 | E6BTU/HR |  | PS | 2006 | 1 | 30504132 | Industrial Processes - NEC |  |  | PS | 2006 | 50.6389999389648 | E6FT3 |  |  | 3515 | 1000 |  |  | PM10 Filterable | CAP |  | .154177449172 | TON | [6 empty] | 2005NEI | 2005NEI
13261 | Sumter | 2550811 | 26100047 |  | C-E Minerals Plant 2 | 327120 | Clay Building Material and Refractories Manufacturing |  | 32.18694 | -84.1175 | PS | 2006 | APD3A | Dryer, unknown if direct or indirect. |  | 15 | E6BTU/HR |  | PS | 2006 | 1 | 30504132 | Industrial Processes - NEC |  |  | PS | 2006 | 50.6389999389648 | E6FT3 |  |  | 3515 | 1000 |  |  | PM10 Primary (Filt + Cond) | CAP |  | .19 | TON | [6 empty] | 2005NEI | 2005NEI
13261 | Sumter | 2550811 | 26100047 |  | C-E Minerals Plant 2 | 327120 | Clay Building Material and Refractories Manufacturing |  | 32.18694 | -84.1175 | PS | 2006 | APD3A | Dryer, unknown if direct or indirect. |  | 15 | E6BTU/HR |  | PS | 2006 | 1 | 30504132 | Industrial Processes - NEC |  |  | PS | 2006 | 50.6389999389648 | E6FT3 |  |  | 3515 | 1000 |  |  | PM2.5 Filterable | CAP |  | .0878225976296202 | TON | [6 empty] | 2005NEI | 2005NEI
13261 | Sumter | 2550811 | 26100047 |  | C-E Minerals Plant 2 | 327120 | Clay Building Material and Refractories Manufacturing |  | 32.18694 | -84.1175 | PS | 2006 | 4KA | Calciner |  | 60 | E6BTU/HR |  | PS | 2006 | 3 | 30504140 | Industrial Processes - NEC |  |  | PS | 2006 | 14505 | TON |  |  | 8229 | 28 |  |  | PM2.5 Filterable | CAP |  | .564573021223266 | TON | [6 empty] | 2005NEI | 2005NEI
13261 | Sumter | 2656411 |  |  | Andersonville / Freeman Street Landfill | 562212 | Solid Waste Landfill |  | 32.0512 | -84.18335 | OP | 2008 |  | Open Air Fugitive Source |  |  |  |  | OP |  |  | 50100402 | Waste Disposal |  |  | OP |  | 0 |  |  |  | 0 | 0 |  |  | Ethylene Dibromide | HAP | HAP-VOC | .000891130773439128 | LB | 0 | [5 empty] | 2005NEI | 2005NEI
13261 | Sumter | 2656411 |  |  | Andersonville / Freeman Street Landfill | 562212 | Solid Waste Landfill |  | 32.0512 | -84.18335 | OP | 2008 |  | Open Air Fugitive Source |  |  |  |  | OP |  |  | 50100402 | Waste Disposal |  |  | OP |  | 0 |  |  |  | 0 | 0 |  |  | Ethylene Dichloride | HAP | HAP-VOC | .192444025703693 | LB | 0 | [5 empty] | 2005NEI | 2005NEI
13261 | Sumter | 2656411 |  |  | Andersonville / Freeman Street Landfill | 562212 | Solid Waste Landfill |  | 32.0512 | -84.18335 | OP | 2008 |  | Open Air Fugitive Source |  |  |  |  | OP |  |  | 50100402 | Waste Disposal |  |  | OP |  | 0 |  |  |  | 0 | 0 |  |  | Acrylonitrile | HAP | HAP-VOC | 1.593058945331304 | LB | 0 | [5 empty] | 2005NEI | 2005NEI
13261 | Sumter | 2656411 |  |  | Andersonville / Freeman Street Landfill | 562212 | Solid Waste Landfill |  | 32.0512 | -84.18335 | OP | 2008 |  | Open Air Fugitive Source |  |  |  |  | OP |  |  | 50100402 | Waste Disposal |  |  | OP |  | 0 |  |  |  | 0 | 0 |  |  | Methyl Isobutyl Ketone | HAP | HAP-VOC | .888375989783532 | LB | 0 | [5 empty] | 2005NEI | 2005NEI
13261 | Sumter | 2656411 |  |  | Andersonville / Freeman Street Landfill | 562212 | Solid Waste Landfill |  | 32.0512 | -84.18335 | OP | 2008 |  | Open Air Fugitive Source |  |  |  |  | OP |  |  | 50100402 | Waste Disposal |  |  | OP |  | 0 |  |  |  | 0 | 0 |  |  | Mercury & Compounds | HAP | HAP-Metal | .000277840990963434 | LB | 0 | [5 empty] | 2005NEI | 2005NEI
13261 | Sumter | 2656411 |  |  | Andersonville / Freeman Street Landfill | 562212 | Solid Waste Landfill |  | 32.0512 | -84.18335 | OP | 2008 |  | Open Air Fugitive Source |  |  |  |  | OP |  |  | 50100402 | Waste Disposal |  |  | OP |  | 0 |  |  |  | 0 | 0 |  |  | Chlorobenzene | HAP | HAP-VOC | .1334704064539976 | LB | 0 | [5 empty] | 2005NEI | 2005NEI
13261 | Sumter | 2656411 |  |  | Andersonville / Freeman Street Landfill | 562212 | Solid Waste Landfill |  | 32.0512 | -84.18335 | OP | 2008 |  | Open Air Fugitive Source |  |  |  |  | OP |  |  | 50100402 | Waste Disposal |  |  | OP |  | 0 |  |  |  | 0 | 0 |  |  | Hexane | HAP | HAP-VOC | 2.68554694944244 | LB | 0 | [5 empty] | 2005NEI | 2005NEI
13261 | Sumter | 2656411 |  |  | Andersonville / Freeman Street Landfill | 562212 | Solid Waste Landfill |  | 32.0512 | -84.18335 | OP | 2008 |  | Open Air Fugitive Source |  |  |  |  | OP |  |  | 50100402 | Waste Disposal |  |  | OP |  | 0 |  |  |  | 0 | 0 |  |  | Tetrachloroethylene | HAP |  | 2.93381566039282 | LB | 0 | [5 empty] | 2005NEI | 2005NEI
13261 | Sumter | 2656411 |  |  | Andersonville / Freeman Street Landfill | 562212 | Solid Waste Landfill |  | 32.0512 | -84.18335 | OP | 2008 |  | Open Air Fugitive Source |  |  |  |  | OP |  |  | 50100402 | Waste Disposal |  |  | OP |  | 0 |  |  |  | 0 | 0 |  |  | Xylenes (Mixed Isomers) | HAP | HAP-VOC | 6.09266318496064 | LB | 0 | [5 empty] | 2005NEI | 2005NEI
13261 | Sumter | 2656411 |  |  | Andersonville / Freeman Street Landfill | 562212 | Solid Waste Landfill |  | 32.0512 | -84.18335 | OP | 2008 |  | Open Air Fugitive Source |  |  |  |  | OP |  |  | 50100402 | Waste Disposal |  |  | OP |  | 0 |  |  |  | 0 | 0 |  |  | 1,4-Dichlorobenzene | HAP | HAP-VOC | .1464190279756542 | LB | 0 | [5 empty] | 2005NEI | 2005NEI
13261 | Sumter | 2656411 |  |  | Andersonville / Freeman Street Landfill | 562212 | Solid Waste Landfill |  | 32.0512 | -84.18335 | OP | 2008 |  | Open Air Fugitive Source |  |  |  |  | OP |  |  | 50100402 | Waste Disposal |  |  | OP |  | 0 |  |  |  | 0 | 0 |  |  | Toluene | HAP | HAP-VOC | 72.1017665312766 | LB | 0 | [5 empty] | 2005NEI | 2005NEI
13261 | Sumter | 2656411 |  |  | Andersonville / Freeman Street Landfill | 562212 | Solid Waste Landfill |  | 32.0512 | -84.18335 | OP | 2008 |  | Open Air Fugitive Source |  |  |  |  | OP |  |  | 50100402 | Waste Disposal |  |  | OP |  | 0 |  |  |  | 0 | 0 |  |  | Ethyl Benzene | HAP | HAP-VOC | 2.3212543208817 | LB | 0 | [5 empty] | 2005NEI | 2005NEI
13261 | Sumter | 2656411 |  |  | Andersonville / Freeman Street Landfill | 562212 | Solid Waste Landfill |  | 32.0512 | -84.18335 | OP | 2008 |  | Open Air Fugitive Source |  |  |  |  | OP |  |  | 50100402 | Waste Disposal |  |  | OP |  | 0 |  |  |  | 0 | 0 |  |  | Methyl Chloroform | HAP |  | .303754739941874 | LB | 0 | [5 empty] | 2005NEI | 2005NEI
13261 | Sumter | 2656411 |  |  | Andersonville / Freeman Street Landfill | 562212 | Solid Waste Landfill |  | 32.0512 | -84.18335 | OP | 2008 |  | Open Air Fugitive Source |  |  |  |  | OP |  |  | 50100402 | Waste Disposal |  |  | OP |  | 0 |  |  |  | 0 | 0 |  |  | Carbonyl Sulfide | HAP | HAP-VOC | .1396093811190086 | LB | 0 | [5 empty] | 2005NEI | 2005NEI
13261 | Sumter | 2656411 |  |  | Andersonville / Freeman Street Landfill | 562212 | Solid Waste Landfill |  | 32.0512 | -84.18335 | OP | 2008 |  | Open Air Fugitive Source |  |  |  |  | OP |  |  | 50100402 | Waste Disposal |  |  | OP |  | 0 |  |  |  | 0 | 0 |  |  | 1,1,2,2-Tetrachloroethane | HAP | HAP-VOC | .883700731089798 | LB | 0 | [5 empty] | 2005NEI | 2005NEI
13261 | Sumter | 2656411 |  |  | Andersonville / Freeman Street Landfill | 562212 | Solid Waste Landfill |  | 32.0512 | -84.18335 | OP | 2008 |  | Open Air Fugitive Source |  |  |  |  | OP |  |  | 50100402 | Waste Disposal |  |  | OP |  | 0 |  |  |  | 0 | 0 |  |  | Trichloroethylene | HAP | HAP-VOC | 1.757273078883864 | LB | 0 | [5 empty] | 2005NEI | 2005NEI
13261 | Sumter | 2656411 |  |  | Andersonville / Freeman Street Landfill | 562212 | Solid Waste Landfill |  | 32.0512 | -84.18335 | OP | 2008 |  | Open Air Fugitive Source |  |  |  |  | OP |  |  | 50100402 | Waste Disposal |  |  | OP |  | 0 |  |  |  | 0 | 0 |  |  | Propylene Dichloride | HAP | HAP-VOC | .0964572698582472 | LB | 0 | [5 empty] | 2005NEI | 2005NEI
13261 | Sumter | 2656411 |  |  | Andersonville / Freeman Street Landfill | 562212 | Solid Waste Landfill |  | 32.0512 | -84.18335 | OP | 2008 |  | Open Air Fugitive Source |  |  |  |  | OP |  |  | 50100402 | Waste Disposal |  |  | OP |  | 0 |  |  |  | 0 | 0 |  |  | Vinylidene Chloride | HAP | HAP-VOC | .0919589282277934 | LB | 0 | [5 empty] | 2005NEI | 2005NEI
13261 | Sumter | 2656411 |  |  | Andersonville / Freeman Street Landfill | 562212 | Solid Waste Landfill |  | 32.0512 | -84.18335 | OP | 2008 |  | Open Air Fugitive Source |  |  |  |  | OP |  |  | 50100402 | Waste Disposal |  |  | OP |  | 0 |  |  |  | 0 | 0 |  |  | Carbon Disulfide | HAP | HAP-VOC | .209432806863498 | LB | 0 | [5 empty] | 2005NEI | 2005NEI
13261 | Sumter | 2656411 |  |  | Andersonville / Freeman Street Landfill | 562212 | Solid Waste Landfill |  | 32.0512 | -84.18335 | OP | 2008 |  | Open Air Fugitive Source |  |  |  |  | OP |  |  | 50100402 | Waste Disposal |  |  | OP |  | 0 |  |  |  | 0 | 0 |  |  | Methylene Chloride | HAP |  | 5.7611500154974 | LB | 0 | [5 empty] | 2005NEI | 2005NEI
13261 | Sumter | 2656411 |  |  | Andersonville / Freeman Street Landfill | 562212 | Solid Waste Landfill |  | 32.0512 | -84.18335 | OP | 2008 |  | Open Air Fugitive Source |  |  |  |  | OP |  |  | 50100402 | Waste Disposal |  |  | OP |  | 0 |  |  |  | 0 | 0 |  |  | Ethylidene Dichloride | HAP | HAP-VOC | 1.102921367759922 | LB | 0 | [5 empty] | 2005NEI | 2005NEI
13261 | Sumter | 2656411 |  |  | Andersonville / Freeman Street Landfill | 562212 | Solid Waste Landfill |  | 32.0512 | -84.18335 | OP | 2008 |  | Open Air Fugitive Source |  |  |  |  | OP |  |  | 50100402 | Waste Disposal |  |  | OP |  | 0 |  |  |  | 0 | 0 |  |  | Ethyl Chloride | HAP | HAP-VOC | .38252978964161 | LB | 0 | [5 empty] | 2005NEI | 2005NEI
13261 | Sumter | 2656411 |  |  | Andersonville / Freeman Street Landfill | 562212 | Solid Waste Landfill |  | 32.0512 | -84.18335 | OP | 2008 |  | Open Air Fugitive Source |  |  |  |  | OP |  |  | 50100402 | Waste Disposal |  |  | OP |  | 0 |  |  |  | 0 | 0 |  |  | Methyl Chloride | HAP | HAP-VOC | .289768805773044 | LB | 0 | [5 empty] | 2005NEI | 2005NEI
13261 | Sumter | 2656411 |  |  | Andersonville / Freeman Street Landfill | 562212 | Solid Waste Landfill |  | 32.0512 | -84.18335 | OP | 2008 |  | Open Air Fugitive Source |  |  |  |  | OP |  |  | 50100402 | Waste Disposal |  |  | OP |  | 0 |  |  |  | 0 | 0 |  |  | Benzene | HAP | HAP-VOC | 4.11235413198832 | LB | 0 | [5 empty] | 2005NEI | 2005NEI
13261 | Sumter | 2656411 |  |  | Andersonville / Freeman Street Landfill | 562212 | Solid Waste Landfill |  | 32.0512 | -84.18335 | OP | 2008 |  | Open Air Fugitive Source |  |  |  |  | OP |  |  | 50100402 | Waste Disposal |  |  | OP |  | 0 |  |  |  | 0 | 0 |  |  | Chloroform | HAP | HAP-VOC | .01698830685132492 | LB | 0 | [5 empty] | 2005NEI | 2005NEI
13261 | Sumter | 2656411 |  |  | Andersonville / Freeman Street Landfill | 562212 | Solid Waste Landfill |  | 32.0512 | -84.18335 | OP | 2008 |  | Open Air Fugitive Source |  |  |  |  | OP |  |  | 50100402 | Waste Disposal |  |  | OP |  | 0 |  |  |  | 0 | 0 |  |  | Carbon Tetrachloride | HAP | HAP-VOC | .00291870466650788 | LB | 0 | [5 empty] | 2005NEI | 2005NEI
13261 | Sumter | 2656411 |  |  | Andersonville / Freeman Street Landfill | 562212 | Solid Waste Landfill |  | 32.0512 | -84.18335 | OP | 2008 |  | Open Air Fugitive Source |  |  |  |  | OP |  |  | 50100402 | Waste Disposal |  |  | OP |  | 0 |  |  |  | 0 | 0 |  |  | Vinyl Chloride | HAP | HAP-VOC | 2.175890154967 | LB | 0 | [5 empty] | 2005NEI | 2005NEI
13261 | Sumter | 2656511 |  |  | Sumter County Landfill | 562212 | Solid Waste Landfill |  | 32.0512 | -84.18335 | OP | 2008 |  | Open Air Fugitive Source |  |  |  |  | OP |  |  | 50100402 | Waste Disposal |  |  | OP |  | 0 |  |  |  | 0 | 0 |  |  | Chloroform | HAP | HAP-VOC | .440839955449738 | LB | 0 | [5 empty] | 2005NEI | 2005NEI
13261 | Sumter | 2656511 |  |  | Sumter County Landfill | 562212 | Solid Waste Landfill |  | 32.0512 | -84.18335 | OP | 2008 |  | Open Air Fugitive Source |  |  |  |  | OP |  |  | 50100402 | Waste Disposal |  |  | OP |  | 0 |  |  |  | 0 | 0 |  |  | Ethyl Chloride | HAP | HAP-VOC | 9.92649926208824 | LB | 0 | [5 empty] | 2005NEI | 2005NEI
13261 | Sumter | 2656511 |  |  | Sumter County Landfill | 562212 | Solid Waste Landfill |  | 32.0512 | -84.18335 | OP | 2008 |  | Open Air Fugitive Source |  |  |  |  | OP |  |  | 50100402 | Waste Disposal |  |  | OP |  | 0 |  |  |  | 0 | 0 |  |  | Methyl Chloride | HAP | HAP-VOC | 7.51938780866498 | LB | 0 | [5 empty] | 2005NEI | 2005NEI
13261 | Sumter | 2656511 |  |  | Sumter County Landfill | 562212 | Solid Waste Landfill |  | 32.0512 | -84.18335 | OP | 2008 |  | Open Air Fugitive Source |  |  |  |  | OP |  |  | 50100402 | Waste Disposal |  |  | OP |  | 0 |  |  |  | 0 | 0 |  |  | Methyl Chloroform | HAP |  | 7.88231736073094 | LB | 0 | [5 empty] | 2005NEI | 2005NEI
13261 | Sumter | 2656511 |  |  | Sumter County Landfill | 562212 | Solid Waste Landfill |  | 32.0512 | -84.18335 | OP | 2008 |  | Open Air Fugitive Source |  |  |  |  | OP |  |  | 50100402 | Waste Disposal |  |  | OP |  | 0 |  |  |  | 0 | 0 |  |  | Benzene | HAP | HAP-VOC | 106.7139902878488 | LB | 0 | [5 empty] | 2005NEI | 2005NEI
13261 | Sumter | 2656511 |  |  | Sumter County Landfill | 562212 | Solid Waste Landfill |  | 32.0512 | -84.18335 | OP | 2008 |  | Open Air Fugitive Source |  |  |  |  | OP |  |  | 50100402 | Waste Disposal |  |  | OP |  | 0 |  |  |  | 0 | 0 |  |  | Carbon Tetrachloride | HAP | HAP-VOC | .0757392509103362 | LB | 0 | [5 empty] | 2005NEI | 2005NEI
13261 | Sumter | 2656511 |  |  | Sumter County Landfill | 562212 | Solid Waste Landfill |  | 32.0512 | -84.18335 | OP | 2008 |  | Open Air Fugitive Source |  |  |  |  | OP |  |  | 50100402 | Waste Disposal |  |  | OP |  | 0 |  |  |  | 0 | 0 |  |  | Vinyl Chloride | HAP | HAP-VOC | 56.4635032421944 | LB | 0 | [5 empty] | 2005NEI | 2005NEI
13261 | Sumter | 2656511 |  |  | Sumter County Landfill | 562212 | Solid Waste Landfill |  | 32.0512 | -84.18335 | OP | 2008 |  | Open Air Fugitive Source |  |  |  |  | OP |  |  | 50100402 | Waste Disposal |  |  | OP |  | 0 |  |  |  | 0 | 0 |  |  | Mercury & Compounds | HAP | HAP-Metal | .0072098656534968 | LB | 0 | [5 empty] | 2005NEI | 2005NEI
13261 | Sumter | 2656511 |  |  | Sumter County Landfill | 562212 | Solid Waste Landfill |  | 32.0512 | -84.18335 | OP | 2008 |  | Open Air Fugitive Source |  |  |  |  | OP |  |  | 50100402 | Waste Disposal |  |  | OP |  | 0 |  |  |  | 0 | 0 |  |  | Xylenes (Mixed Isomers) | HAP | HAP-VOC | 158.1022400015596 | LB | 0 | [5 empty] | 2005NEI | 2005NEI
13261 | Sumter | 2656511 |  |  | Sumter County Landfill | 562212 | Solid Waste Landfill |  | 32.0512 | -84.18335 | OP | 2008 |  | Open Air Fugitive Source |  |  |  |  | OP |  |  | 50100402 | Waste Disposal |  |  | OP |  | 0 |  |  |  | 0 | 0 |  |  | Tetrachloroethylene | HAP |  | 76.1313753244602 | LB | 0 | [5 empty] | 2005NEI | 2005NEI
13261 | Sumter | 2656511 |  |  | Sumter County Landfill | 562212 | Solid Waste Landfill |  | 32.0512 | -84.18335 | OP | 2008 |  | Open Air Fugitive Source |  |  |  |  | OP |  |  | 50100402 | Waste Disposal |  |  | OP |  | 0 |  |  |  | 0 | 0 |  |  | Hexane | HAP | HAP-VOC | 69.6888988356162 | LB | 0 | [5 empty] | 2005NEI | 2005NEI
13261 | Sumter | 2656511 |  |  | Sumter County Landfill | 562212 | Solid Waste Landfill |  | 32.0512 | -84.18335 | OP | 2008 |  | Open Air Fugitive Source |  |  |  |  | OP |  |  | 50100402 | Waste Disposal |  |  | OP |  | 0 |  |  |  | 0 | 0 |  |  | Chlorobenzene | HAP | HAP-VOC | 3.46350513620786 | LB | 0 | [5 empty] | 2005NEI | 2005NEI
13261 | Sumter | 2656511 |  |  | Sumter County Landfill | 562212 | Solid Waste Landfill |  | 32.0512 | -84.18335 | OP | 2008 |  | Open Air Fugitive Source |  |  |  |  | OP |  |  | 50100402 | Waste Disposal |  |  | OP |  | 0 |  |  |  | 0 | 0 |  |  | Carbonyl Sulfide | HAP | HAP-VOC | 3.62280914110458 | LB | 0 | [5 empty] | 2005NEI | 2005NEI
13261 | Sumter | 2656511 |  |  | Sumter County Landfill | 562212 | Solid Waste Landfill |  | 32.0512 | -84.18335 | OP | 2008 |  | Open Air Fugitive Source |  |  |  |  | OP |  |  | 50100402 | Waste Disposal |  |  | OP |  | 0 |  |  |  | 0 | 0 |  |  | Methylene Chloride | HAP |  | 149.4996021909658 | LB | 0 | [5 empty] | 2005NEI | 2005NEI
13261 | Sumter | 2656511 |  |  | Sumter County Landfill | 562212 | Solid Waste Landfill |  | 32.0512 | -84.18335 | OP | 2008 |  | Open Air Fugitive Source |  |  |  |  | OP |  |  | 50100402 | Waste Disposal |  |  | OP |  | 0 |  |  |  | 0 | 0 |  |  | Toluene | HAP | HAP-VOC | 1871.012798607208 | LB | 0 | [5 empty] | 2005NEI | 2005NEI
13261 | Sumter | 2656511 |  |  | Sumter County Landfill | 562212 | Solid Waste Landfill |  | 32.0512 | -84.18335 | OP | 2008 |  | Open Air Fugitive Source |  |  |  |  | OP |  |  | 50100402 | Waste Disposal |  |  | OP |  | 0 |  |  |  | 0 | 0 |  |  | Ethylidene Dichloride | HAP | HAP-VOC | 28.6203805289712 | LB | 0 | [5 empty] | 2005NEI | 2005NEI
13261 | Sumter | 2656511 |  |  | Sumter County Landfill | 562212 | Solid Waste Landfill |  | 32.0512 | -84.18335 | OP | 2008 |  | Open Air Fugitive Source |  |  |  |  | OP |  |  | 50100402 | Waste Disposal |  |  | OP |  | 0 |  |  |  | 0 | 0 |  |  | Carbon Disulfide | HAP | HAP-VOC | 5.43469988242048 | LB | 0 | [5 empty] | 2005NEI | 2005NEI
13261 | Sumter | 2656511 |  |  | Sumter County Landfill | 562212 | Solid Waste Landfill |  | 32.0512 | -84.18335 | OP | 2008 |  | Open Air Fugitive Source |  |  |  |  | OP |  |  | 50100402 | Waste Disposal |  |  | OP |  | 0 |  |  |  | 0 | 0 |  |  | Methyl Isobutyl Ketone | HAP | HAP-VOC | 23.0530114146276 | LB | 0 | [5 empty] | 2005NEI | 2005NEI
13261 | Sumter | 2656511 |  |  | Sumter County Landfill | 562212 | Solid Waste Landfill |  | 32.0512 | -84.18335 | OP | 2008 |  | Open Air Fugitive Source |  |  |  |  | OP |  |  | 50100402 | Waste Disposal |  |  | OP |  | 0 |  |  |  | 0 | 0 |  |  | Ethylene Dichloride | HAP | HAP-VOC | 4.99384761885014 | LB | 0 | [5 empty] | 2005NEI | 2005NEI
13261 | Sumter | 2656511 |  |  | Sumter County Landfill | 562212 | Solid Waste Landfill |  | 32.0512 | -84.18335 | OP | 2008 |  | Open Air Fugitive Source |  |  |  |  | OP |  |  | 50100402 | Waste Disposal |  |  | OP |  | 0 |  |  |  | 0 | 0 |  |  | Ethylene Dibromide | HAP | HAP-VOC | .0231244969790594 | LB | 0 | [5 empty] | 2005NEI | 2005NEI
13261 | Sumter | 2656511 |  |  | Sumter County Landfill | 562212 | Solid Waste Landfill |  | 32.0512 | -84.18335 | OP | 2008 |  | Open Air Fugitive Source |  |  |  |  | OP |  |  | 50100402 | Waste Disposal |  |  | OP |  | 0 |  |  |  | 0 | 0 |  |  | 1,4-Dichlorobenzene | HAP | HAP-VOC | 3.79951682852652 | LB | 0 | [5 empty] | 2005NEI | 2005NEI
13261 | Sumter | 2656511 |  |  | Sumter County Landfill | 562212 | Solid Waste Landfill |  | 32.0512 | -84.18335 | OP | 2008 |  | Open Air Fugitive Source |  |  |  |  | OP |  |  | 50100402 | Waste Disposal |  |  | OP |  | 0 |  |  |  | 0 | 0 |  |  | Acrylonitrile | HAP | HAP-VOC | 41.3392600354336 | LB | 0 | [5 empty] | 2005NEI | 2005NEI
13261 | Sumter | 2656511 |  |  | Sumter County Landfill | 562212 | Solid Waste Landfill |  | 32.0512 | -84.18335 | OP | 2008 |  | Open Air Fugitive Source |  |  |  |  | OP |  |  | 50100402 | Waste Disposal |  |  | OP |  | 0 |  |  |  | 0 | 0 |  |  | 1,1,2,2-Tetrachloroethane | HAP | HAP-VOC | 22.9316902698956 | LB | 0 | [5 empty] | 2005NEI | 2005NEI
13261 | Sumter | 2656511 |  |  | Sumter County Landfill | 562212 | Solid Waste Landfill |  | 32.0512 | -84.18335 | OP | 2008 |  | Open Air Fugitive Source |  |  |  |  | OP |  |  | 50100402 | Waste Disposal |  |  | OP |  | 0 |  |  |  | 0 | 0 |  |  | Trichloroethylene | HAP | HAP-VOC | 45.6005529325468 | LB | 0 | [5 empty] | 2005NEI | 2005NEI
13261 | Sumter | 2656511 |  |  | Sumter County Landfill | 562212 | Solid Waste Landfill |  | 32.0512 | -84.18335 | OP | 2008 |  | Open Air Fugitive Source |  |  |  |  | OP |  |  | 50100402 | Waste Disposal |  |  | OP |  | 0 |  |  |  | 0 | 0 |  |  | Propylene Dichloride | HAP | HAP-VOC | 2.50302863724156 | LB | 0 | [5 empty] | 2005NEI | 2005NEI
13261 | Sumter | 2656511 |  |  | Sumter County Landfill | 562212 | Solid Waste Landfill |  | 32.0512 | -84.18335 | OP | 2008 |  | Open Air Fugitive Source |  |  |  |  | OP |  |  | 50100402 | Waste Disposal |  |  | OP |  | 0 |  |  |  | 0 | 0 |  |  | Vinylidene Chloride | HAP | HAP-VOC | 2.38629842149246 | LB | 0 | [5 empty] | 2005NEI | 2005NEI
13261 | Sumter | 2656511 |  |  | Sumter County Landfill | 562212 | Solid Waste Landfill |  | 32.0512 | -84.18335 | OP | 2008 |  | Open Air Fugitive Source |  |  |  |  | OP |  |  | 50100402 | Waste Disposal |  |  | OP |  | 0 |  |  |  | 0 | 0 |  |  | Ethyl Benzene | HAP | HAP-VOC | 60.2356468105116 | LB | 0 | [5 empty] | 2005NEI | 2005NEI
13261 | Sumter | 557311 | 26100005 |  | Collins & Aikman Products Co | 336390 | Other Motor Vehicle Parts Manufacturing |  | 32.05361 | -84.20083 | PS | 2006 | DSL | Reciprocating IC Engine |  | 4 | E6BTU/HR |  | PS | 2006 | 2 | 20200107 | Fuel Comb - Industrial Boilers, ICEs - Oil |  |  | PS | 2006 | 1 | E3GAL-YR |  |  | 0 | 1000 |  |  | PM2.5 Primary (Filt + Cond) | CAP |  | .0127465640816354 | TON | [6 empty] | 2005NEI | 2005NEI
13261 | Sumter | 557311 | 26100005 |  | Collins & Aikman Products Co | 336390 | Other Motor Vehicle Parts Manufacturing |  | 32.05361 | -84.20083 | PS | 2006 | PGS1 | Unclassified |  | 42.88 | LB/HR |  | PS | 2006 | 1 | 39999999 | Industrial Processes - NEC |  |  | PS | 2006 | 0 | TON |  |  | 0 | 0 |  |  | Volatile Organic Compounds | CAP |  | 47 | TON | 0 | LB | TON |  |  |  | 2005NEI | 2005NEI
13261 | Sumter | 557311 | 26100005 |  | Collins & Aikman Products Co | 336390 | Other Motor Vehicle Parts Manufacturing |  | 32.05361 | -84.20083 | PS | 2006 | DSL | Reciprocating IC Engine |  | 4 | E6BTU/HR |  | PS | 2006 | 2 | 20200107 | Fuel Comb - Industrial Boilers, ICEs - Oil |  |  | PS | 2006 | 1 | E3GAL-YR |  |  | 0 | 1000 |  |  | Carbon Monoxide | CAP |  | .067 | TON | 133.95 | LB | E3GAL-YR |  |  |  | 2005NEI | 2005NEI
13261 | Sumter | 557311 | 26100005 |  | Collins & Aikman Products Co | 336390 | Other Motor Vehicle Parts Manufacturing |  | 32.05361 | -84.20083 | PS | 2006 | DSL | Reciprocating IC Engine |  | 4 | E6BTU/HR |  | PS | 2006 | 2 | 20200107 | Fuel Comb - Industrial Boilers, ICEs - Oil |  |  | PS | 2006 | 1 | E3GAL-YR |  |  | 0 | 1000 |  |  | Nitrogen Oxides | CAP |  | .311 | TON | 621.81 | LB | E3GAL-YR |  |  |  | 2005NEI | 2005NEI
13261 | Sumter | 557311 | 26100005 |  | Collins & Aikman Products Co | 336390 | Other Motor Vehicle Parts Manufacturing |  | 32.05361 | -84.20083 | PS | 2006 | DSL | Reciprocating IC Engine |  | 4 | E6BTU/HR |  | PS | 2006 | 2 | 20200107 | Fuel Comb - Industrial Boilers, ICEs - Oil |  |  | PS | 2006 | 1 | E3GAL-YR |  |  | 0 | 1000 |  |  | PM Condensible | CAP |  | .0004993694838 | TON | [6 empty] | 2005NEI | 2005NEI
13261 | Sumter | 557311 | 26100005 |  | Collins & Aikman Products Co | 336390 | Other Motor Vehicle Parts Manufacturing |  | 32.05361 | -84.20083 | PS | 2006 | DSL | Reciprocating IC Engine |  | 4 | E6BTU/HR |  | PS | 2006 | 2 | 20200107 | Fuel Comb - Industrial Boilers, ICEs - Oil |  |  | PS | 2006 | 1 | E3GAL-YR |  |  | 0 | 1000 |  |  | PM10 Primary (Filt + Cond) | CAP |  | .022 | TON | [6 empty] | 2005NEI | 2005NEI
13261 | Sumter | 557311 | 26100005 |  | Collins & Aikman Products Co | 336390 | Other Motor Vehicle Parts Manufacturing |  | 32.05361 | -84.20083 | PS | 2006 | DSL | Reciprocating IC Engine |  | 4 | E6BTU/HR |  | PS | 2006 | 2 | 20200107 | Fuel Comb - Industrial Boilers, ICEs - Oil |  |  | PS | 2006 | 1 | E3GAL-YR |  |  | 0 | 1000 |  |  | PM2.5 Filterable | CAP |  | .0122471945978354 | TON | [6 empty] | 2005NEI | 2005NEI
13261 | Sumter | 557311 | 26100005 |  | Collins & Aikman Products Co | 336390 | Other Motor Vehicle Parts Manufacturing |  | 32.05361 | -84.20083 | PS | 2006 | DSL | Reciprocating IC Engine |  | 4 | E6BTU/HR |  | PS | 2006 | 2 | 20200107 | Fuel Comb - Industrial Boilers, ICEs - Oil |  |  | PS | 2006 | 1 | E3GAL-YR |  |  | 0 | 1000 |  |  | Sulfur Dioxide | CAP |  | .02 | TON | 40.89 | LB | E3GAL-YR |  |  |  | 2005NEI | 2005NEI
13261 | Sumter | 557311 | 26100005 |  | Collins & Aikman Products Co | 336390 | Other Motor Vehicle Parts Manufacturing |  | 32.05361 | -84.20083 | PS | 2006 | DSL | Reciprocating IC Engine |  | 4 | E6BTU/HR |  | PS | 2006 | 2 | 20200107 | Fuel Comb - Industrial Boilers, ICEs - Oil |  |  | PS | 2006 | 1 | E3GAL-YR |  |  | 0 | 1000 |  |  | PM10 Filterable | CAP |  | .0215006305162 | TON | [6 empty] | 2005NEI | 2005NEI
13261 | Sumter | 557311 | 26100005 |  | Collins & Aikman Products Co | 336390 | Other Motor Vehicle Parts Manufacturing |  | 32.05361 | -84.20083 | PS | 2006 | P354 | Boiler |  | 23 | E6BTU/HR |  | PS | 2006 | 1 | 10300603 | Fuel Comb - Comm/Institutional - Natural Gas |  |  | PS | 2006 | 105606 | E6FT3 |  |  | 6053 | 1000 |  |  | Nitrogen Oxides | CAP |  | 6.325 | TON | 100 | LB | E6FT3 |  |  |  | 2005NEI | 2005NEI
13261 | Sumter | 557311 | 26100005 |  | Collins & Aikman Products Co | 336390 | Other Motor Vehicle Parts Manufacturing |  | 32.05361 | -84.20083 | PS | 2006 | P354 | Boiler |  | 23 | E6BTU/HR |  | PS | 2006 | 1 | 10300603 | Fuel Comb - Comm/Institutional - Natural Gas |  |  | PS | 2006 | 105606 | E6FT3 |  |  | 6053 | 1000 |  |  | PM Primary (Filt + Cond) | CAP |  | .481 | TON | [6 empty] | 2005NEI | 2005NEI
13261 | Sumter | 557311 | 26100005 |  | Collins & Aikman Products Co | 336390 | Other Motor Vehicle Parts Manufacturing |  | 32.05361 | -84.20083 | PS | 2006 | P354 | Boiler |  | 23 | E6BTU/HR |  | PS | 2006 | 1 | 10300603 | Fuel Comb - Comm/Institutional - Natural Gas |  |  | PS | 2006 | 105606 | E6FT3 |  |  | 6053 | 1000 |  |  | PM10 Primary (Filt + Cond) | CAP |  | .361 | TON | [6 empty] | 2005NEI | 2005NEI
13261 | Sumter | 557311 | 26100005 |  | Collins & Aikman Products Co | 336390 | Other Motor Vehicle Parts Manufacturing |  | 32.05361 | -84.20083 | PS | 2006 | P354 | Boiler |  | 23 | E6BTU/HR |  | PS | 2006 | 1 | 10300603 | Fuel Comb - Comm/Institutional - Natural Gas |  |  | PS | 2006 | 105606 | E6FT3 |  |  | 6053 | 1000 |  |  | PM2.5 Primary (Filt + Cond) | CAP |  | .12 | TON | [6 empty] | 2005NEI | 2005NEI
13261 | Sumter | 557311 | 26100005 |  | Collins & Aikman Products Co | 336390 | Other Motor Vehicle Parts Manufacturing |  | 32.05361 | -84.20083 | PS | 2006 | P354 | Boiler |  | 23 | E6BTU/HR |  | PS | 2006 | 1 | 10300603 | Fuel Comb - Comm/Institutional - Natural Gas |  |  | PS | 2006 | 105606 | E6FT3 |  |  | 6053 | 1000 |  |  | Sulfur Dioxide | CAP |  | .038 | TON | .6 | LB | E6FT3 |  |  |  | 2005NEI | 2005NEI
13261 | Sumter | 557311 | 26100005 |  | Collins & Aikman Products Co | 336390 | Other Motor Vehicle Parts Manufacturing |  | 32.05361 | -84.20083 | PS | 2006 | P354 | Boiler |  | 23 | E6BTU/HR |  | PS | 2006 | 1 | 10300603 | Fuel Comb - Comm/Institutional - Natural Gas |  |  | PS | 2006 | 105606 | E6FT3 |  |  | 6053 | 1000 |  |  | Volatile Organic Compounds | CAP |  | .348 | TON | 5.5 | LB | E6FT3 |  |  |  | 2005NEI | 2005NEI
13261 | Sumter | 557311 | 26100005 |  | Collins & Aikman Products Co | 336390 | Other Motor Vehicle Parts Manufacturing |  | 32.05361 | -84.20083 | PS | 2006 | P354 | Boiler |  | 23 | E6BTU/HR |  | PS | 2006 | 1 | 10300603 | Fuel Comb - Comm/Institutional - Natural Gas |  |  | PS | 2006 | 105606 | E6FT3 |  |  | 6053 | 1000 |  |  | Carbon Monoxide | CAP |  | 5.313 | TON | 84 | LB | E6FT3 |  |  |  | 2005NEI | 2005NEI
13261 | Sumter | 8353211 | 26100069 | 31709CRVLL111MA | SAK Marine Company, LLC | 336612 | Boat Building |  | 32.0541 | -84.2036 | OP | 2023 |  | Unclassified | EPATRI facility reported emissions |  |  |  | OP | 2017 |  | 39999999 | Industrial Processes - NEC | TRI Stack Emissions |  | OP | [9 empty] | Styrene | HAP | HAP-VOC | 126985 | LB | [6 empty] | 2005NEI | 2005NEI
13261 | Sumter | 9743911 |  |  | Souther Field | 488119 | Other Airport Operations |  | 32.1108 | -84.18885 | OP | 2011 |  | Open Air Fugitive Source | Aircraft /General Aviation |  |  |  | OP | 2008 |  | 2275050000 | Mobile - Aircraft | General Aviation |  | OP | 2013 | [8 empty] | Styrene | HAP | HAP-VOC | 11.02996635718 | LB | [6 empty] | 2005NEI | 2005NEI
13261 | Sumter | 9743911 |  |  | Souther Field | 488119 | Other Airport Operations |  | 32.1108 | -84.18885 | OP | 2011 |  | Open Air Fugitive Source | Aircraft /General Aviation |  |  |  | OP | 2008 |  | 2275050000 | Mobile - Aircraft | General Aviation |  | OP | 2013 | [8 empty] | Acrolein | HAP | HAP-VOC | 5.808642318 | LB | [6 empty] | 2005NEI | 2005NEI
13261 | Sumter | 9743911 |  |  | Souther Field | 488119 | Other Airport Operations |  | 32.1108 | -84.18885 | OP | 2011 |  | Open Air Fugitive Source | Aircraft /General Aviation |  |  |  | OP | 2008 |  | 2275050000 | Mobile - Aircraft | General Aviation |  | OP | 2013 | [8 empty] | Toluene | HAP | HAP-VOC | 316.42256324954 | LB | [6 empty] | 2005NEI | 2005NEI
13261 | Sumter | 9743911 |  |  | Souther Field | 488119 | Other Airport Operations |  | 32.1108 | -84.18885 | OP | 2011 |  | Open Air Fugitive Source | Aircraft /General Aviation |  |  |  | OP | 2008 |  | 2275050000 | Mobile - Aircraft | General Aviation |  | OP | 2013 | [8 empty] | Xylenes (Mixed Isomers) | HAP | HAP-VOC | 178.60929723148 | LB | [6 empty] | 2005NEI | 2005NEI
13261 | Sumter | 9743911 |  |  | Souther Field | 488119 | Other Airport Operations |  | 32.1108 | -84.18885 | OP | 2011 |  | Open Air Fugitive Source | Aircraft /General Aviation |  |  |  | OP | 2008 |  | 2275050000 | Mobile - Aircraft | General Aviation |  | OP | 2013 | [8 empty] | Propionaldehyde | HAP | HAP-VOC | 3.56263395504 | LB | [6 empty] | 2005NEI | 2005NEI
13261 | Sumter | 9743911 |  |  | Souther Field | 488119 | Other Airport Operations |  | 32.1108 | -84.18885 | OP | 2011 |  | Open Air Fugitive Source | Aircraft /General Aviation |  |  |  | OP | 2008 |  | 2275050000 | Mobile - Aircraft | General Aviation |  | OP | 2013 | [8 empty] | Ethyl Benzene | HAP | HAP-VOC | 44.88144297708 | LB | [6 empty] | 2005NEI | 2005NEI
13261 | Sumter | 9743911 |  |  | Souther Field | 488119 | Other Airport Operations |  | 32.1108 | -84.18885 | OP | 2011 |  | Open Air Fugitive Source | Aircraft /General Aviation |  |  |  | OP | 2008 |  | 2275050000 | Mobile - Aircraft | General Aviation |  | OP | 2013 | [8 empty] | Benzo[g,h,i,]Perylene | HAP | HAP-VOC/PAH | .645168080565884 | LB | [6 empty] | 2005NEI | 2005NEI
13261 | Sumter | 9743911 |  |  | Souther Field | 488119 | Other Airport Operations |  | 32.1108 | -84.18885 | OP | 2011 |  | Open Air Fugitive Source | Aircraft /General Aviation |  |  |  | OP | 2008 |  | 2275050000 | Mobile - Aircraft | General Aviation |  | OP | 2013 | [8 empty] | Anthracene | HAP | HAP-VOC/PAH | 2.10927007509948 | LB | [6 empty] | 2005NEI | 2005NEI
13261 | Sumter | 9743911 |  |  | Souther Field | 488119 | Other Airport Operations |  | 32.1108 | -84.18885 | OP | 2011 |  | Open Air Fugitive Source | Aircraft /General Aviation |  |  |  | OP | 2008 |  | 2275050000 | Mobile - Aircraft | General Aviation |  | OP | 2013 | [8 empty] | Volatile Organic Compounds | CAP |  | 1.44489453 | TON | [6 empty] | 2005NEI | 2005NEI
13261 | Sumter | 9743911 |  |  | Souther Field | 488119 | Other Airport Operations |  | 32.1108 | -84.18885 | OP | 2011 |  | Open Air Fugitive Source | Aircraft /General Aviation |  |  |  | OP | 2008 |  | 2275050000 | Mobile - Aircraft | General Aviation |  | OP | 2013 | [8 empty] | PM10 Primary (Filt + Cond) | CAP |  | .792945 | TON | [6 empty] | 2005NEI | 2005NEI
13261 | Sumter | 9743911 |  |  | Souther Field | 488119 | Other Airport Operations |  | 32.1108 | -84.18885 | OP | 2011 |  | Open Air Fugitive Source | Aircraft /General Aviation |  |  |  | OP | 2008 |  | 2275050000 | Mobile - Aircraft | General Aviation |  | OP | 2013 | [8 empty] | PM2.5 Primary (Filt + Cond) | CAP |  | .54713205 | TON | [6 empty] | 2005NEI | 2005NEI
13261 | Sumter | 9743911 |  |  | Souther Field | 488119 | Other Airport Operations |  | 32.1108 | -84.18885 | OP | 2011 |  | Open Air Fugitive Source | Aircraft /General Aviation |  |  |  | OP | 2008 |  | 2275050000 | Mobile - Aircraft | General Aviation |  | OP | 2013 | [8 empty] | Mercury | HAP | HAP-Metal | .0000788260405723418 | LB | [6 empty] | 2005NEI | 2005NEI
13261 | Sumter | 9743911 |  |  | Souther Field | 488119 | Other Airport Operations |  | 32.1108 | -84.18885 | OP | 2011 |  | Open Air Fugitive Source | Aircraft /General Aviation |  |  |  | OP | 2008 |  | 2275050000 | Mobile - Aircraft | General Aviation |  | OP | 2013 | [8 empty] | Nitrogen Oxides | CAP |  | .21775 | TON | [6 empty] | 2005NEI | 2005NEI
13261 | Sumter | 9743911 |  |  | Souther Field | 488119 | Other Airport Operations |  | 32.1108 | -84.18885 | OP | 2011 |  | Open Air Fugitive Source | Aircraft /General Aviation |  |  |  | OP | 2008 |  | 2275050000 | Mobile - Aircraft | General Aviation |  | OP | 2013 | [8 empty] | Carbon Monoxide | CAP |  | 40.2469 | TON | [6 empty] | 2005NEI | 2005NEI
13261 | Sumter | 9743911 |  |  | Souther Field | 488119 | Other Airport Operations |  | 32.1108 | -84.18885 | OP | 2011 |  | Open Air Fugitive Source | Aircraft /General Aviation |  |  |  | OP | 2008 |  | 2275050000 | Mobile - Aircraft | General Aviation |  | OP | 2013 | [8 empty] | Naphthalene | HAP | HAP-VOC | 239.876549163748 | LB | [6 empty] | 2005NEI | 2005NEI
13261 | Sumter | 9743911 |  |  | Souther Field | 488119 | Other Airport Operations |  | 32.1108 | -84.18885 | OP | 2011 |  | Open Air Fugitive Source | Aircraft /General Aviation |  |  |  | OP | 2008 |  | 2275050000 | Mobile - Aircraft | General Aviation |  | OP | 2013 | [8 empty] | Fluorene | HAP | HAP-VOC/PAH | 3.74693212 | LB | [6 empty] | 2005NEI | 2005NEI
13261 | Sumter | 9743911 |  |  | Souther Field | 488119 | Other Airport Operations |  | 32.1108 | -84.18885 | OP | 2011 |  | Open Air Fugitive Source | Aircraft /General Aviation |  |  |  | OP | 2008 |  | 2275050000 | Mobile - Aircraft | General Aviation |  | OP | 2013 | [8 empty] | Acenaphthene | HAP | HAP-VOC/PAH | 1.81143076 | LB | [6 empty] | 2005NEI | 2005NEI
13261 | Sumter | 9743911 |  |  | Souther Field | 488119 | Other Airport Operations |  | 32.1108 | -84.18885 | OP | 2011 |  | Open Air Fugitive Source | Aircraft /General Aviation |  |  |  | OP | 2008 |  | 2275050000 | Mobile - Aircraft | General Aviation |  | OP | 2013 | [8 empty] | Benzo[b]Fluoranthene | HAP | HAP-VOC/PAH | .29776944 | LB | [6 empty] | 2005NEI | 2005NEI
13261 | Sumter | 9743911 |  |  | Souther Field | 488119 | Other Airport Operations |  | 32.1108 | -84.18885 | OP | 2011 |  | Open Air Fugitive Source | Aircraft /General Aviation |  |  |  | OP | 2008 |  | 2275050000 | Mobile - Aircraft | General Aviation |  | OP | 2013 | [8 empty] | Sulfur Dioxide | CAP |  | .0335 | TON | [6 empty] | 2005NEI | 2005NEI
13261 | Sumter | 9743911 |  |  | Souther Field | 488119 | Other Airport Operations |  | 32.1108 | -84.18885 | OP | 2011 |  | Open Air Fugitive Source | Aircraft /General Aviation |  |  |  | OP | 2008 |  | 2275050000 | Mobile - Aircraft | General Aviation |  | OP | 2013 | [8 empty] | Fluoranthene | HAP | HAP-VOC/PAH | 2.25823108553066 | LB | [6 empty] | 2005NEI | 2005NEI
13261 | Sumter | 9743911 |  |  | Souther Field | 488119 | Other Airport Operations |  | 32.1108 | -84.18885 | OP | 2011 |  | Open Air Fugitive Source | Aircraft/Military |  |  |  | OP | 2008 |  | 2275001000 | Mobile - Aircraft |  |  | OP | [9 empty] | PM10 Primary (Filt + Cond) | CAP |  | .0301665 | TON | [6 empty] | 2005NEI | 2005NEI
13261 | Sumter | 9743911 |  |  | Souther Field | 488119 | Other Airport Operations |  | 32.1108 | -84.18885 | OP | 2011 |  | Open Air Fugitive Source | Aircraft /General Aviation |  |  |  | OP | 2008 |  | 2275050000 | Mobile - Aircraft | General Aviation |  | OP | 2013 | [8 empty] | Chrysene | HAP | HAP-VOC/PAH | .248151048401116 | LB | [6 empty] | 2005NEI | 2005NEI
13261 | Sumter | 9743911 |  |  | Souther Field | 488119 | Other Airport Operations |  | 32.1108 | -84.18885 | OP | 2011 |  | Open Air Fugitive Source | Aircraft /General Aviation |  |  |  | OP | 2008 |  | 2275050000 | Mobile - Aircraft | General Aviation |  | OP | 2013 | [8 empty] | Benz[a]Anthracene | HAP | HAP-VOC/PAH | .24815177662796 | LB | [6 empty] | 2005NEI | 2005NEI
13261 | Sumter | 9743911 |  |  | Souther Field | 488119 | Other Airport Operations |  | 32.1108 | -84.18885 | OP | 2011 |  | Open Air Fugitive Source | Aircraft /General Aviation |  |  |  | OP | 2008 |  | 2275050000 | Mobile - Aircraft | General Aviation |  | OP | 2013 | [8 empty] | 1,3-Butadiene | HAP | HAP-VOC | 32.7828800547986 | LB | [6 empty] | 2005NEI | 2005NEI
13261 | Sumter | 9743911 |  |  | Souther Field | 488119 | Other Airport Operations |  | 32.1108 | -84.18885 | OP | 2011 |  | Open Air Fugitive Source | Aircraft /General Aviation |  |  |  | OP | 2008 |  | 2275050000 | Mobile - Aircraft | General Aviation |  | OP | 2013 | [8 empty] | Hexane | HAP | HAP-VOC | 21.2338146958 | LB | [6 empty] | 2005NEI | 2005NEI
13261 | Sumter | 9743911 |  |  | Souther Field | 488119 | Other Airport Operations |  | 32.1108 | -84.18885 | OP | 2011 |  | Open Air Fugitive Source | Aircraft /General Aviation |  |  |  | OP | 2008 |  | 2275050000 | Mobile - Aircraft | General Aviation |  | OP | 2013 | [8 empty] | Pyrene | HAP | HAP-VOC/PAH | 3.0771294689639 | LB | [6 empty] | 2005NEI | 2005NEI
13261 | Sumter | 9743911 |  |  | Souther Field | 488119 | Other Airport Operations |  | 32.1108 | -84.18885 | OP | 2011 |  | Open Air Fugitive Source | Aircraft /General Aviation |  |  |  | OP | 2008 |  | 2275050000 | Mobile - Aircraft | General Aviation |  | OP | 2013 | [8 empty] | Indeno[1,2,3-c,d]Pyrene | HAP | HAP-VOC/PAH | .19851296 | LB | [6 empty] | 2005NEI | 2005NEI
13261 | Sumter | 9743911 |  |  | Souther Field | 488119 | Other Airport Operations |  | 32.1108 | -84.18885 | OP | 2011 |  | Open Air Fugitive Source | Aircraft /General Aviation |  |  |  | OP | 2008 |  | 2275050000 | Mobile - Aircraft | General Aviation |  | OP | 2013 | [8 empty] | Benzo[k]Fluoranthene | HAP | HAP-VOC/PAH | .29776944 | LB | [6 empty] | 2005NEI | 2005NEI
13261 | Sumter | 9743911 |  |  | Souther Field | 488119 | Other Airport Operations |  | 32.1108 | -84.18885 | OP | 2011 |  | Open Air Fugitive Source | Aircraft/Military |  |  |  | OP | 2008 |  | 2275001000 | Mobile - Aircraft |  |  | OP | [9 empty] | Volatile Organic Compounds | CAP |  | .06754299 | TON | [6 empty] | 2005NEI | 2005NEI
13261 | Sumter | 9743911 |  |  | Souther Field | 488119 | Other Airport Operations |  | 32.1108 | -84.18885 | OP | 2011 |  | Open Air Fugitive Source | Aircraft/Military |  |  |  | OP | 2008 |  | 2275001000 | Mobile - Aircraft |  |  | OP | [9 empty] | Arsenic | HAP | HAP-Metal | .001569442329 | LB | [6 empty] | 2005NEI | 2005NEI
13261 | Sumter | 9743911 |  |  | Souther Field | 488119 | Other Airport Operations |  | 32.1108 | -84.18885 | OP | 2011 |  | Open Air Fugitive Source | Aircraft/Military |  |  |  | OP | 2008 |  | 2275001000 | Mobile - Aircraft |  |  | OP | [9 empty] | Sulfur Dioxide | CAP |  | .00075 | TON | [6 empty] | 2005NEI | 2005NEI
13261 | Sumter | 9743911 |  |  | Souther Field | 488119 | Other Airport Operations |  | 32.1108 | -84.18885 | OP | 2011 |  | Open Air Fugitive Source | Aircraft/Military |  |  |  | OP | 2008 |  | 2275001000 | Mobile - Aircraft |  |  | OP | [9 empty] | PM2.5 Primary (Filt + Cond) | CAP |  | .020814885 | TON | [6 empty] | 2005NEI | 2005NEI
13261 | Sumter | 9743911 |  |  | Souther Field | 488119 | Other Airport Operations |  | 32.1108 | -84.18885 | OP | 2011 |  | Open Air Fugitive Source | Aircraft/Military |  |  |  | OP | 2008 |  | 2275001000 | Mobile - Aircraft |  |  | OP | [9 empty] | Nitrogen Oxides | CAP |  | .0079 | TON | [6 empty] | 2005NEI | 2005NEI
13261 | Sumter | 9743911 |  |  | Souther Field | 488119 | Other Airport Operations |  | 32.1108 | -84.18885 | OP | 2011 |  | Open Air Fugitive Source | Aircraft/Military |  |  |  | OP | 2008 |  | 2275001000 | Mobile - Aircraft |  |  | OP | [9 empty] | Carbon Monoxide | CAP |  | 1.4065 | TON | [6 empty] | 2005NEI | 2005NEI
13261 | Sumter | 9743911 |  |  | Souther Field | 488119 | Other Airport Operations |  | 32.1108 | -84.18885 | OP | 2011 |  | Open Air Fugitive Source | Aircraft /General Aviation |  |  |  | OP | 2008 |  | 2275050000 | Mobile - Aircraft | General Aviation |  | OP | 2013 | [8 empty] | Phenanthrene | HAP | HAP-VOC/PAH | 6.3034366825385 | LB | [6 empty] | 2005NEI | 2005NEI
13261 | Sumter | 9743911 |  |  | Souther Field | 488119 | Other Airport Operations |  | 32.1108 | -84.18885 | OP | 2011 |  | Open Air Fugitive Source | Aircraft /General Aviation |  |  |  | OP | 2008 |  | 2275050000 | Mobile - Aircraft | General Aviation |  | OP | 2013 | [8 empty] | Acetaldehyde | HAP | HAP-VOC | 27.1715379542 | LB | [6 empty] | 2005NEI | 2005NEI
13261 | Sumter | 9743911 |  |  | Souther Field | 488119 | Other Airport Operations |  | 32.1108 | -84.18885 | OP | 2011 |  | Open Air Fugitive Source | Aircraft /General Aviation |  |  |  | OP | 2008 |  | 2275050000 | Mobile - Aircraft | General Aviation |  | OP | 2013 | [8 empty] | Arsenic | HAP | HAP-Metal | .04125375657 | LB | [6 empty] | 2005NEI | 2005NEI
13261 | Sumter | 9743911 |  |  | Souther Field | 488119 | Other Airport Operations |  | 32.1108 | -84.18885 | OP | 2011 |  | Open Air Fugitive Source | Aircraft /General Aviation |  |  |  | OP | 2008 |  | 2275050000 | Mobile - Aircraft | General Aviation |  | OP | 2013 | [8 empty] | Lead | CAP/HAP | HAP-Metal | 133.591826969561 | LB | [6 empty] | 2005NEI | 2005NEI
13261 | Sumter | 9743911 |  |  | Souther Field | 488119 | Other Airport Operations |  | 32.1108 | -84.18885 | OP | 2011 |  | Open Air Fugitive Source | Aircraft /General Aviation |  |  |  | OP | 2008 |  | 2275050000 | Mobile - Aircraft | General Aviation |  | OP | 2013 | [8 empty] | Benzene | HAP | HAP-VOC | 126.31860827544 | LB | [6 empty] | 2005NEI | 2005NEI
13261 | Sumter | 9743911 |  |  | Souther Field | 488119 | Other Airport Operations |  | 32.1108 | -84.18885 | OP | 2011 |  | Open Air Fugitive Source | Aircraft /General Aviation |  |  |  | OP | 2008 |  | 2275050000 | Mobile - Aircraft | General Aviation |  | OP | 2013 | [8 empty] | 2,2,4-Trimethylpentane | HAP | HAP-VOC | 1.155915624 | LB | [6 empty] | 2005NEI | 2005NEI
13261 | Sumter | 9743911 |  |  | Souther Field | 488119 | Other Airport Operations |  | 32.1108 | -84.18885 | OP | 2011 |  | Open Air Fugitive Source | Aircraft /General Aviation |  |  |  | OP | 2008 |  | 2275050000 | Mobile - Aircraft | General Aviation |  | OP | 2013 | [8 empty] | Benzo[a]Pyrene | HAP | HAP-VOC/PAH | .248146991137276 | LB | [6 empty] | 2005NEI | 2005NEI
13261 | Sumter | 9743911 |  |  | Souther Field | 488119 | Other Airport Operations |  | 32.1108 | -84.18885 | OP | 2011 |  | Open Air Fugitive Source | Aircraft /General Aviation |  |  |  | OP | 2008 |  | 2275050000 | Mobile - Aircraft | General Aviation |  | OP | 2013 | [8 empty] | Acenaphthylene | HAP | HAP-VOC/PAH | 10.22341744 | LB | [6 empty] | 2005NEI | 2005NEI
13261 | Sumter | 9743911 |  |  | Souther Field | 488119 | Other Airport Operations |  | 32.1108 | -84.18885 | OP | 2011 |  | Open Air Fugitive Source | Aircraft /General Aviation |  |  |  | OP | 2008 |  | 2275050000 | Mobile - Aircraft | General Aviation |  | OP | 2013 | [8 empty] | Formaldehyde | HAP | HAP-VOC | 108.9765839327 | LB | [6 empty] | 2005NEI | 2005NEI
13261 | Sumter | 9744011 | 26100070 |  | C-E Minerals Plant 6 | 333131 | Mining Machinery and Equipment Manufacturing |  | 32.185 | -84.12222 | PS | 2006 | PS01 | Boiler | West Packaging | 40 | TON/HR |  | PS | 2006 | 1 | 63134037 | Industrial Processes - Chemical Manuf | West Packaging |  | PS | 2006 | 30530 | TON |  |  | 2501 | 0 |  |  | PM10 Primary (Filt + Cond) | CAP |  | 1.14496741993805 | TON | [6 empty] | 2005NEI | 2005NEI
13261 | Sumter | 9744011 | 26100070 |  | C-E Minerals Plant 6 | 333131 | Mining Machinery and Equipment Manufacturing |  | 32.185 | -84.12222 | PS | 2006 | PS01 | Boiler | West Packaging | 40 | TON/HR |  | PS | 2006 | 1 | 63134037 | Industrial Processes - Chemical Manuf | West Packaging |  | PS | 2006 | 30530 | TON |  |  | 2501 | 0 |  |  | PM Primary (Filt + Cond) | CAP |  | 1.63 | TON | [6 empty] | 2005NEI | 2005NEI
13261 | Sumter | 9744011 | 26100070 |  | C-E Minerals Plant 6 | 333131 | Mining Machinery and Equipment Manufacturing |  | 32.185 | -84.12222 | PS | 2006 | PS01 | Boiler | West Packaging | 40 | TON/HR |  | PS | 2006 | 1 | 63134037 | Industrial Processes - Chemical Manuf | West Packaging |  | PS | 2006 | 30530 | TON |  |  | 2501 | 0 |  |  | PM Condensible | CAP |  | .40571678 | TON | [6 empty] | 2005NEI | 2005NEI
13261 | Sumter | 9744011 | 26100070 |  | C-E Minerals Plant 6 | 333131 | Mining Machinery and Equipment Manufacturing |  | 32.185 | -84.12222 | PS | 2006 | CS02 | Grinder | East Crushing Circuit | 50 | TON/HR |  | PS | 2006 | 1 | 30504119 | Industrial Processes - NEC | East Crushing Circuit |  | PS | 2006 | 4477 | TON |  |  | 2523 | 0 |  |  | PM2.5 Primary (Filt + Cond) | CAP |  | 1.8013067670355 | TON | [6 empty] | 2005NEI | 2005NEI
13261 | Sumter | 9744011 | 26100070 |  | C-E Minerals Plant 6 | 333131 | Mining Machinery and Equipment Manufacturing |  | 32.185 | -84.12222 | PS | 2006 | CS02 | Grinder | East Crushing Circuit | 50 | TON/HR |  | PS | 2006 | 1 | 30504119 | Industrial Processes - NEC | East Crushing Circuit |  | PS | 2006 | 4477 | TON |  |  | 2523 | 0 |  |  | PM2.5 Filterable | CAP |  | 1.3665317670355 | TON | [6 empty] | 2005NEI | 2005NEI
13261 | Sumter | 9744011 | 26100070 |  | C-E Minerals Plant 6 | 333131 | Mining Machinery and Equipment Manufacturing |  | 32.185 | -84.12222 | PS | 2006 | CS02 | Grinder | East Crushing Circuit | 50 | TON/HR |  | PS | 2006 | 1 | 30504119 | Industrial Processes - NEC | East Crushing Circuit |  | PS | 2006 | 4477 | TON |  |  | 2523 | 0 |  |  | PM10 Primary (Filt + Cond) | CAP |  | 2.30601249966061 | TON | [6 empty] | 2005NEI | 2005NEI
13261 | Sumter | 9744011 | 26100070 |  | C-E Minerals Plant 6 | 333131 | Mining Machinery and Equipment Manufacturing |  | 32.185 | -84.12222 | PS | 2006 | CS02 | Grinder | East Crushing Circuit | 50 | TON/HR |  | PS | 2006 | 1 | 30504119 | Industrial Processes - NEC | East Crushing Circuit |  | PS | 2006 | 4477 | TON |  |  | 2523 | 0 |  |  | PM Primary (Filt + Cond) | CAP |  | 3.41 | TON | [6 empty] | 2005NEI | 2005NEI
13261 | Sumter | 9744011 | 26100070 |  | C-E Minerals Plant 6 | 333131 | Mining Machinery and Equipment Manufacturing |  | 32.185 | -84.12222 | PS | 2006 | CS02 | Grinder | East Crushing Circuit | 50 | TON/HR |  | PS | 2006 | 1 | 30504119 | Industrial Processes - NEC | East Crushing Circuit |  | PS | 2006 | 4477 | TON |  |  | 2523 | 0 |  |  | PM Filterable/Total Suspended Particulate Matter (TSP) | CAP |  | 2.975225 | TON | [6 empty] | 2005NEI | 2005NEI
13261 | Sumter | 9744011 | 26100070 |  | C-E Minerals Plant 6 | 333131 | Mining Machinery and Equipment Manufacturing |  | 32.185 | -84.12222 | PS | 2006 | CS02 | Grinder | East Crushing Circuit | 50 | TON/HR |  | PS | 2006 | 1 | 30504119 | Industrial Processes - NEC | East Crushing Circuit |  | PS | 2006 | 4477 | TON |  |  | 2523 | 0 |  |  | PM Condensible | CAP |  | .434775 | TON | [6 empty] | 2005NEI | 2005NEI
13261 | Sumter | 9744011 | 26100070 |  | C-E Minerals Plant 6 | 333131 | Mining Machinery and Equipment Manufacturing |  | 32.185 | -84.12222 | PS | 2006 | CS03 | Grinder | West Crushing Circuit | 50 | TON/HR |  | PS | 2006 | 1 | 30504119 | Industrial Processes - NEC | West Crushing Circuit |  | PS | 2006 | 137154 | TON |  |  | 2501 | 0 |  |  | PM2.5 Primary (Filt + Cond) | CAP |  | 1.0564849073522 | TON | [6 empty] | 2005NEI | 2005NEI
13261 | Sumter | 9744011 | 26100070 |  | C-E Minerals Plant 6 | 333131 | Mining Machinery and Equipment Manufacturing |  | 32.185 | -84.12222 | PS | 2006 | CS03 | Grinder | West Crushing Circuit | 50 | TON/HR |  | PS | 2006 | 1 | 30504119 | Industrial Processes - NEC | West Crushing Circuit |  | PS | 2006 | 137154 | TON |  |  | 2501 | 0 |  |  | PM2.5 Filterable | CAP |  | .801484907352196 | TON | [6 empty] | 2005NEI | 2005NEI
13261 | Sumter | 9744011 | 26100070 |  | C-E Minerals Plant 6 | 333131 | Mining Machinery and Equipment Manufacturing |  | 32.185 | -84.12222 | PS | 2006 | CS02 | Grinder | East Crushing Circuit | 50 | TON/HR |  | PS | 2006 | 1 | 30504119 | Industrial Processes - NEC | East Crushing Circuit |  | PS | 2006 | 4477 | TON |  |  | 2523 | 0 |  |  | PM10 Filterable | CAP |  | 1.87123749966061 | TON | [6 empty] | 2005NEI | 2005NEI
13261 | Sumter | 9744011 | 26100070 |  | C-E Minerals Plant 6 | 333131 | Mining Machinery and Equipment Manufacturing |  | 32.185 | -84.12222 | PS | 2006 | CS03 | Grinder | West Crushing Circuit | 50 | TON/HR |  | PS | 2006 | 1 | 30504119 | Industrial Processes - NEC | West Crushing Circuit |  | PS | 2006 | 137154 | TON |  |  | 2501 | 0 |  |  | PM10 Filterable | CAP |  | 1.09749999980094 | TON | [6 empty] | 2005NEI | 2005NEI
13261 | Sumter | 9744011 | 26100070 |  | C-E Minerals Plant 6 | 333131 | Mining Machinery and Equipment Manufacturing |  | 32.185 | -84.12222 | PS | 2006 | CS03 | Grinder | West Crushing Circuit | 50 | TON/HR |  | PS | 2006 | 1 | 30504119 | Industrial Processes - NEC | West Crushing Circuit |  | PS | 2006 | 137154 | TON |  |  | 2501 | 0 |  |  | PM Primary (Filt + Cond) | CAP |  | 2 | TON | [6 empty] | 2005NEI | 2005NEI
13261 | Sumter | 9744011 | 26100070 |  | C-E Minerals Plant 6 | 333131 | Mining Machinery and Equipment Manufacturing |  | 32.185 | -84.12222 | PS | 2006 | CS03 | Grinder | West Crushing Circuit | 50 | TON/HR |  | PS | 2006 | 1 | 30504119 | Industrial Processes - NEC | West Crushing Circuit |  | PS | 2006 | 137154 | TON |  |  | 2501 | 0 |  |  | PM Filterable/Total Suspended Particulate Matter (TSP) | CAP |  | 1.745 | TON | [6 empty] | 2005NEI | 2005NEI
13261 | Sumter | 9744011 | 26100070 |  | C-E Minerals Plant 6 | 333131 | Mining Machinery and Equipment Manufacturing |  | 32.185 | -84.12222 | PS | 2006 | CS03 | Grinder | West Crushing Circuit | 50 | TON/HR |  | PS | 2006 | 1 | 30504119 | Industrial Processes - NEC | West Crushing Circuit |  | PS | 2006 | 137154 | TON |  |  | 2501 | 0 |  |  | PM Condensible | CAP |  | .255 | TON | [6 empty] | 2005NEI | 2005NEI
13261 | Sumter | 9744011 | 26100070 |  | C-E Minerals Plant 6 | 333131 | Mining Machinery and Equipment Manufacturing |  | 32.185 | -84.12222 | PS | 2006 | PS01 | Boiler | West Packaging | 40 | TON/HR |  | PS | 2006 | 1 | 63134037 | Industrial Processes - Chemical Manuf | West Packaging |  | PS | 2006 | 30530 | TON |  |  | 2501 | 0 |  |  | PM Filterable/Total Suspended Particulate Matter (TSP) | CAP |  | 1.22428322 | TON | [6 empty] | 2005NEI | 2005NEI
13261 | Sumter | 9744011 | 26100070 |  | C-E Minerals Plant 6 | 333131 | Mining Machinery and Equipment Manufacturing |  | 32.185 | -84.12222 | PS | 2006 | PS01 | Boiler | West Packaging | 40 | TON/HR |  | PS | 2006 | 1 | 63134037 | Industrial Processes - Chemical Manuf | West Packaging |  | PS | 2006 | 30530 | TON |  |  | 2501 | 0 |  |  | PM2.5 Primary (Filt + Cond) | CAP |  | .945578493684065 | TON | [6 empty] | 2005NEI | 2005NEI
13261 | Sumter | 9744011 | 26100070 |  | C-E Minerals Plant 6 | 333131 | Mining Machinery and Equipment Manufacturing |  | 32.185 | -84.12222 | PS | 2006 | PS01 | Boiler | West Packaging | 40 | TON/HR |  | PS | 2006 | 1 | 63134037 | Industrial Processes - Chemical Manuf | West Packaging |  | PS | 2006 | 30530 | TON |  |  | 2501 | 0 |  |  | PM2.5 Filterable | CAP |  | .539861713684065 | TON | [6 empty] | 2005NEI | 2005NEI
13261 | Sumter | 9744011 | 26100070 |  | C-E Minerals Plant 6 | 333131 | Mining Machinery and Equipment Manufacturing |  | 32.185 | -84.12222 | PS | 2006 | CS03 | Grinder | West Crushing Circuit | 50 | TON/HR |  | PS | 2006 | 1 | 30504119 | Industrial Processes - NEC | West Crushing Circuit |  | PS | 2006 | 137154 | TON |  |  | 2501 | 0 |  |  | PM10 Primary (Filt + Cond) | CAP |  | 1.35249999980094 | TON | [6 empty] | 2005NEI | 2005NEI
13261 | Sumter | 9744011 | 26100070 |  | C-E Minerals Plant 6 | 333131 | Mining Machinery and Equipment Manufacturing |  | 32.185 | -84.12222 | PS | 2006 | PS01 | Boiler | West Packaging | 40 | TON/HR |  | PS | 2006 | 1 | 63134037 | Industrial Processes - Chemical Manuf | West Packaging |  | PS | 2006 | 30530 | TON |  |  | 2501 | 0 |  |  | PM10 Filterable | CAP |  | .739250639938046 | TON | [6 empty] | 2005NEI | 2005NEI
13263 | Talbot | 2656711 |  |  | Talbot County #2 Landfill | 562212 | Solid Waste Landfill |  | 32.7092 | -84.5697 | OP | 2008 |  | Open Air Fugitive Source |  |  |  |  | OP |  |  | 50100402 | Waste Disposal |  |  | OP |  | 0 |  |  |  | 0 | 0 |  |  | Carbon Disulfide | HAP | HAP-VOC | .624302882144768 | LB | 0 | [5 empty] | 2005NEI | 2005NEI
13263 | Talbot | 2656711 |  |  | Talbot County #2 Landfill | 562212 | Solid Waste Landfill |  | 32.7092 | -84.5697 | OP | 2008 |  | Open Air Fugitive Source |  |  |  |  | OP |  |  | 50100402 | Waste Disposal |  |  | OP |  | 0 |  |  |  | 0 | 0 |  |  | Vinylidene Chloride | HAP | HAP-VOC | .274122401314964 | LB | 0 | [5 empty] | 2005NEI | 2005NEI
13263 | Talbot | 2656711 |  |  | Talbot County #2 Landfill | 562212 | Solid Waste Landfill |  | 32.7092 | -84.5697 | OP | 2008 |  | Open Air Fugitive Source |  |  |  |  | OP |  |  | 50100402 | Waste Disposal |  |  | OP |  | 0 |  |  |  | 0 | 0 |  |  | Propylene Dichloride | HAP | HAP-VOC | .287531607288098 | LB | 0 | [5 empty] | 2005NEI | 2005NEI
13263 | Talbot | 2656711 |  |  | Talbot County #2 Landfill | 562212 | Solid Waste Landfill |  | 32.7092 | -84.5697 | OP | 2008 |  | Open Air Fugitive Source |  |  |  |  | OP |  |  | 50100402 | Waste Disposal |  |  | OP |  | 0 |  |  |  | 0 | 0 |  |  | Trichloroethylene | HAP | HAP-VOC | 5.23829415406558 | LB | 0 | [5 empty] | 2005NEI | 2005NEI
13263 | Talbot | 2656711 |  |  | Talbot County #2 Landfill | 562212 | Solid Waste Landfill |  | 32.7092 | -84.5697 | OP | 2008 |  | Open Air Fugitive Source |  |  |  |  | OP |  |  | 50100402 | Waste Disposal |  |  | OP |  | 0 |  |  |  | 0 | 0 |  |  | Methyl Chloroform | HAP |  | .90546921683786 | LB | 0 | [5 empty] | 2005NEI | 2005NEI
13263 | Talbot | 2656711 |  |  | Talbot County #2 Landfill | 562212 | Solid Waste Landfill |  | 32.7092 | -84.5697 | OP | 2008 |  | Open Air Fugitive Source |  |  |  |  | OP |  |  | 50100402 | Waste Disposal |  |  | OP |  | 0 |  |  |  | 0 | 0 |  |  | 1,1,2,2-Tetrachloroethane | HAP | HAP-VOC | 2.6342430378273 | LB | 0 | [5 empty] | 2005NEI | 2005NEI
13263 | Talbot | 2656711 |  |  | Talbot County #2 Landfill | 562212 | Solid Waste Landfill |  | 32.7092 | -84.5697 | OP | 2008 |  | Open Air Fugitive Source |  |  |  |  | OP |  |  | 50100402 | Waste Disposal |  |  | OP |  | 0 |  |  |  | 0 | 0 |  |  | Ethylidene Dichloride | HAP | HAP-VOC | 3.28772267813968 | LB | 0 | [5 empty] | 2005NEI | 2005NEI
13263 | Talbot | 2656711 |  |  | Talbot County #2 Landfill | 562212 | Solid Waste Landfill |  | 32.7092 | -84.5697 | OP | 2008 |  | Open Air Fugitive Source |  |  |  |  | OP |  |  | 50100402 | Waste Disposal |  |  | OP |  | 0 |  |  |  | 0 | 0 |  |  | Ethylene Dibromide | HAP | HAP-VOC | .00265639141525972 | LB | 0 | [5 empty] | 2005NEI | 2005NEI
13263 | Talbot | 2656711 |  |  | Talbot County #2 Landfill | 562212 | Solid Waste Landfill |  | 32.7092 | -84.5697 | OP | 2008 |  | Open Air Fugitive Source |  |  |  |  | OP |  |  | 50100402 | Waste Disposal |  |  | OP |  | 0 |  |  |  | 0 | 0 |  |  | Methyl Isobutyl Ketone | HAP | HAP-VOC | 2.64817961978398 | LB | 0 | [5 empty] | 2005NEI | 2005NEI
13263 | Talbot | 2656711 |  |  | Talbot County #2 Landfill | 562212 | Solid Waste Landfill |  | 32.7092 | -84.5697 | OP | 2008 |  | Open Air Fugitive Source |  |  |  |  | OP |  |  | 50100402 | Waste Disposal |  |  | OP |  | 0 |  |  |  | 0 | 0 |  |  | Methylene Chloride | HAP |  | 17.17353939436822 | LB | 0 | [5 empty] | 2005NEI | 2005NEI
13263 | Talbot | 2656711 |  |  | Talbot County #2 Landfill | 562212 | Solid Waste Landfill |  | 32.7092 | -84.5697 | OP | 2008 |  | Open Air Fugitive Source |  |  |  |  | OP |  |  | 50100402 | Waste Disposal |  |  | OP |  | 0 |  |  |  | 0 | 0 |  |  | Vinyl Chloride | HAP | HAP-VOC | 6.4861590470002 | LB | 0 | [5 empty] | 2005NEI | 2005NEI
13263 | Talbot | 2656711 |  |  | Talbot County #2 Landfill | 562212 | Solid Waste Landfill |  | 32.7092 | -84.5697 | OP | 2008 |  | Open Air Fugitive Source |  |  |  |  | OP |  |  | 50100402 | Waste Disposal |  |  | OP |  | 0 |  |  |  | 0 | 0 |  |  | Ethyl Chloride | HAP | HAP-VOC | 1.140291503303686 | LB | 0 | [5 empty] | 2005NEI | 2005NEI
13263 | Talbot | 2656711 |  |  | Talbot County #2 Landfill | 562212 | Solid Waste Landfill |  | 32.7092 | -84.5697 | OP | 2008 |  | Open Air Fugitive Source |  |  |  |  | OP |  |  | 50100402 | Waste Disposal |  |  | OP |  | 0 |  |  |  | 0 | 0 |  |  | Toluene | HAP | HAP-VOC | 214.929749198956 | LB | 0 | [5 empty] | 2005NEI | 2005NEI
13263 | Talbot | 2656711 |  |  | Talbot County #2 Landfill | 562212 | Solid Waste Landfill |  | 32.7092 | -84.5697 | OP | 2008 |  | Open Air Fugitive Source |  |  |  |  | OP |  |  | 50100402 | Waste Disposal |  |  | OP |  | 0 |  |  |  | 0 | 0 |  |  | Benzene | HAP | HAP-VOC | 12.25860730918618 | LB | 0 | [5 empty] | 2005NEI | 2005NEI
13263 | Talbot | 2656711 |  |  | Talbot County #2 Landfill | 562212 | Solid Waste Landfill |  | 32.7092 | -84.5697 | OP | 2008 |  | Open Air Fugitive Source |  |  |  |  | OP |  |  | 50100402 | Waste Disposal |  |  | OP |  | 0 |  |  |  | 0 | 0 |  |  | Chloroform | HAP | HAP-VOC | .0506408193103882 | LB | 0 | [5 empty] | 2005NEI | 2005NEI
13263 | Talbot | 2656711 |  |  | Talbot County #2 Landfill | 562212 | Solid Waste Landfill |  | 32.7092 | -84.5697 | OP | 2008 |  | Open Air Fugitive Source |  |  |  |  | OP |  |  | 50100402 | Waste Disposal |  |  | OP |  | 0 |  |  |  | 0 | 0 |  |  | Carbon Tetrachloride | HAP | HAP-VOC | .00870043123959028 | LB | 0 | [5 empty] | 2005NEI | 2005NEI
13263 | Talbot | 2656711 |  |  | Talbot County #2 Landfill | 562212 | Solid Waste Landfill |  | 32.7092 | -84.5697 | OP | 2008 |  | Open Air Fugitive Source |  |  |  |  | OP |  |  | 50100402 | Waste Disposal |  |  | OP |  | 0 |  |  |  | 0 | 0 |  |  | Mercury & Compounds | HAP | HAP-Metal | .000828222349851256 | LB | 0 | [5 empty] | 2005NEI | 2005NEI
13263 | Talbot | 2656711 |  |  | Talbot County #2 Landfill | 562212 | Solid Waste Landfill |  | 32.7092 | -84.5697 | OP | 2008 |  | Open Air Fugitive Source |  |  |  |  | OP |  |  | 50100402 | Waste Disposal |  |  | OP |  | 0 |  |  |  | 0 | 0 |  |  | Xylenes (Mixed Isomers) | HAP | HAP-VOC | 18.1617543271879 | LB | 0 | [5 empty] | 2005NEI | 2005NEI
13263 | Talbot | 2656711 |  |  | Talbot County #2 Landfill | 562212 | Solid Waste Landfill |  | 32.7092 | -84.5697 | OP | 2008 |  | Open Air Fugitive Source |  |  |  |  | OP |  |  | 50100402 | Waste Disposal |  |  | OP |  | 0 |  |  |  | 0 | 0 |  |  | Hexane | HAP | HAP-VOC | 8.00540624833796 | LB | 0 | [5 empty] | 2005NEI | 2005NEI
13263 | Talbot | 2656711 |  |  | Talbot County #2 Landfill | 562212 | Solid Waste Landfill |  | 32.7092 | -84.5697 | OP | 2008 |  | Open Air Fugitive Source |  |  |  |  | OP |  |  | 50100402 | Waste Disposal |  |  | OP |  | 0 |  |  |  | 0 | 0 |  |  | Chlorobenzene | HAP | HAP-VOC | .39786488410373 | LB | 0 | [5 empty] | 2005NEI | 2005NEI
13263 | Talbot | 2656711 |  |  | Talbot County #2 Landfill | 562212 | Solid Waste Landfill |  | 32.7092 | -84.5697 | OP | 2008 |  | Open Air Fugitive Source |  |  |  |  | OP |  |  | 50100402 | Waste Disposal |  |  | OP |  | 0 |  |  |  | 0 | 0 |  |  | Tetrachloroethylene | HAP |  | 8.7454759351932 | LB | 0 | [5 empty] | 2005NEI | 2005NEI
13263 | Talbot | 2656711 |  |  | Talbot County #2 Landfill | 562212 | Solid Waste Landfill |  | 32.7092 | -84.5697 | OP | 2008 |  | Open Air Fugitive Source |  |  |  |  | OP |  |  | 50100402 | Waste Disposal |  |  | OP |  | 0 |  |  |  | 0 | 0 |  |  | Acrylonitrile | HAP | HAP-VOC | 4.74878461446136 | LB | 0 | [5 empty] | 2005NEI | 2005NEI
13263 | Talbot | 2656711 |  |  | Talbot County #2 Landfill | 562212 | Solid Waste Landfill |  | 32.7092 | -84.5697 | OP | 2008 |  | Open Air Fugitive Source |  |  |  |  | OP |  |  | 50100402 | Waste Disposal |  |  | OP |  | 0 |  |  |  | 0 | 0 |  |  | Ethylene Dichloride | HAP | HAP-VOC | .57366064895775 | LB | 0 | [5 empty] | 2005NEI | 2005NEI
13263 | Talbot | 2656711 |  |  | Talbot County #2 Landfill | 562212 | Solid Waste Landfill |  | 32.7092 | -84.5697 | OP | 2008 |  | Open Air Fugitive Source |  |  |  |  | OP |  |  | 50100402 | Waste Disposal |  |  | OP |  | 0 |  |  |  | 0 | 0 |  |  | 1,4-Dichlorobenzene | HAP | HAP-VOC | .436463716143644 | LB | 0 | [5 empty] | 2005NEI | 2005NEI
13263 | Talbot | 2656711 |  |  | Talbot County #2 Landfill | 562212 | Solid Waste Landfill |  | 32.7092 | -84.5697 | OP | 2008 |  | Open Air Fugitive Source |  |  |  |  | OP |  |  | 50100402 | Waste Disposal |  |  | OP |  | 0 |  |  |  | 0 | 0 |  |  | Ethyl Benzene | HAP | HAP-VOC | 6.9194783015154 | LB | 0 | [5 empty] | 2005NEI | 2005NEI
13263 | Talbot | 2656711 |  |  | Talbot County #2 Landfill | 562212 | Solid Waste Landfill |  | 32.7092 | -84.5697 | OP | 2008 |  | Open Air Fugitive Source |  |  |  |  | OP |  |  | 50100402 | Waste Disposal |  |  | OP |  | 0 |  |  |  | 0 | 0 |  |  | Methyl Chloride | HAP | HAP-VOC | .863778236604858 | LB | 0 | [5 empty] | 2005NEI | 2005NEI
13263 | Talbot | 2656711 |  |  | Talbot County #2 Landfill | 562212 | Solid Waste Landfill |  | 32.7092 | -84.5697 | OP | 2008 |  | Open Air Fugitive Source |  |  |  |  | OP |  |  | 50100402 | Waste Disposal |  |  | OP |  | 0 |  |  |  | 0 | 0 |  |  | Carbonyl Sulfide | HAP | HAP-VOC | .416164689345216 | LB | 0 | [5 empty] | 2005NEI | 2005NEI
13265 | Taliaferro | 2656811 |  |  | Taliaferro County Landfill | 562212 | Solid Waste Landfill |  | 33.58824 | -82.84719 | OP | 2008 |  | Open Air Fugitive Source |  |  |  |  | OP |  |  | 50100402 | Waste Disposal |  |  | OP |  | 0 |  |  |  | 0 | 0 |  |  | Methyl Isobutyl Ketone | HAP | HAP-VOC | .690433865713758 | LB | 0 | [5 empty] | 2005NEI | 2005NEI
13265 | Taliaferro | 2656811 |  |  | Taliaferro County Landfill | 562212 | Solid Waste Landfill |  | 33.58824 | -82.84719 | OP | 2008 |  | Open Air Fugitive Source |  |  |  |  | OP |  |  | 50100402 | Waste Disposal |  |  | OP |  | 0 |  |  |  | 0 | 0 |  |  | Benzene | HAP | HAP-VOC | 3.196066297587 | LB | 0 | [5 empty] | 2005NEI | 2005NEI
13265 | Taliaferro | 2656811 |  |  | Taliaferro County Landfill | 562212 | Solid Waste Landfill |  | 33.58824 | -82.84719 | OP | 2008 |  | Open Air Fugitive Source |  |  |  |  | OP |  |  | 50100402 | Waste Disposal |  |  | OP |  | 0 |  |  |  | 0 | 0 |  |  | 1,4-Dichlorobenzene | HAP | HAP-VOC | .113794898400974 | LB | 0 | [5 empty] | 2005NEI | 2005NEI
13265 | Taliaferro | 2656811 |  |  | Taliaferro County Landfill | 562212 | Solid Waste Landfill |  | 33.58824 | -82.84719 | OP | 2008 |  | Open Air Fugitive Source |  |  |  |  | OP |  |  | 50100402 | Waste Disposal |  |  | OP |  | 0 |  |  |  | 0 | 0 |  |  | Ethylene Dichloride | HAP | HAP-VOC | .1495649073457 | LB | 0 | [5 empty] | 2005NEI | 2005NEI
13265 | Taliaferro | 2656811 |  |  | Taliaferro County Landfill | 562212 | Solid Waste Landfill |  | 33.58824 | -82.84719 | OP | 2008 |  | Open Air Fugitive Source |  |  |  |  | OP |  |  | 50100402 | Waste Disposal |  |  | OP |  | 0 |  |  |  | 0 | 0 |  |  | Acrylonitrile | HAP | HAP-VOC | 1.2381039769017 | LB | 0 | [5 empty] | 2005NEI | 2005NEI
13265 | Taliaferro | 2656811 |  |  | Taliaferro County Landfill | 562212 | Solid Waste Landfill |  | 33.58824 | -82.84719 | OP | 2008 |  | Open Air Fugitive Source |  |  |  |  | OP |  |  | 50100402 | Waste Disposal |  |  | OP |  | 0 |  |  |  | 0 | 0 |  |  | Toluene | HAP | HAP-VOC | 56.0365227825554 | LB | 0 | [5 empty] | 2005NEI | 2005NEI
13265 | Taliaferro | 2656811 |  |  | Taliaferro County Landfill | 562212 | Solid Waste Landfill |  | 33.58824 | -82.84719 | OP | 2008 |  | Open Air Fugitive Source |  |  |  |  | OP |  |  | 50100402 | Waste Disposal |  |  | OP |  | 0 |  |  |  | 0 | 0 |  |  | Chlorobenzene | HAP | HAP-VOC | .1037314039845614 | LB | 0 | [5 empty] | 2005NEI | 2005NEI
13265 | Taliaferro | 2656811 |  |  | Taliaferro County Landfill | 562212 | Solid Waste Landfill |  | 33.58824 | -82.84719 | OP | 2008 |  | Open Air Fugitive Source |  |  |  |  | OP |  |  | 50100402 | Waste Disposal |  |  | OP |  | 0 |  |  |  | 0 | 0 |  |  | Hexane | HAP | HAP-VOC | 2.087170953721 | LB | 0 | [5 empty] | 2005NEI | 2005NEI
13265 | Taliaferro | 2656811 |  |  | Taliaferro County Landfill | 562212 | Solid Waste Landfill |  | 33.58824 | -82.84719 | OP | 2008 |  | Open Air Fugitive Source |  |  |  |  | OP |  |  | 50100402 | Waste Disposal |  |  | OP |  | 0 |  |  |  | 0 | 0 |  |  | Xylenes (Mixed Isomers) | HAP | HAP-VOC | 4.73513584750222 | LB | 0 | [5 empty] | 2005NEI | 2005NEI
13265 | Taliaferro | 2656811 |  |  | Taliaferro County Landfill | 562212 | Solid Waste Landfill |  | 33.58824 | -82.84719 | OP | 2008 |  | Open Air Fugitive Source |  |  |  |  | OP |  |  | 50100402 | Waste Disposal |  |  | OP |  | 0 |  |  |  | 0 | 0 |  |  | Mercury & Compounds | HAP | HAP-Metal | .00021593427968643 | LB | 0 | [5 empty] | 2005NEI | 2005NEI
13265 | Taliaferro | 2656811 |  |  | Taliaferro County Landfill | 562212 | Solid Waste Landfill |  | 33.58824 | -82.84719 | OP | 2008 |  | Open Air Fugitive Source |  |  |  |  | OP |  |  | 50100402 | Waste Disposal |  |  | OP |  | 0 |  |  |  | 0 | 0 |  |  | Carbon Tetrachloride | HAP | HAP-VOC | .00226837799416986 | LB | 0 | [5 empty] | 2005NEI | 2005NEI
13265 | Taliaferro | 2656811 |  |  | Taliaferro County Landfill | 562212 | Solid Waste Landfill |  | 33.58824 | -82.84719 | OP | 2008 |  | Open Air Fugitive Source |  |  |  |  | OP |  |  | 50100402 | Waste Disposal |  |  | OP |  | 0 |  |  |  | 0 | 0 |  |  | Chloroform | HAP | HAP-VOC | .01320308349863196 | LB | 0 | [5 empty] | 2005NEI | 2005NEI
13265 | Taliaferro | 2656811 |  |  | Taliaferro County Landfill | 562212 | Solid Waste Landfill |  | 33.58824 | -82.84719 | OP | 2008 |  | Open Air Fugitive Source |  |  |  |  | OP |  |  | 50100402 | Waste Disposal |  |  | OP |  | 0 |  |  |  | 0 | 0 |  |  | Methyl Chloride | HAP | HAP-VOC | .225204416861706 | LB | 0 | [5 empty] | 2005NEI | 2005NEI
13265 | Taliaferro | 2656811 |  |  | Taliaferro County Landfill | 562212 | Solid Waste Landfill |  | 33.58824 | -82.84719 | OP | 2008 |  | Open Air Fugitive Source |  |  |  |  | OP |  |  | 50100402 | Waste Disposal |  |  | OP |  | 0 |  |  |  | 0 | 0 |  |  | Ethyl Benzene | HAP | HAP-VOC | 1.804047624544234 | LB | 0 | [5 empty] | 2005NEI | 2005NEI
13265 | Taliaferro | 2656811 |  |  | Taliaferro County Landfill | 562212 | Solid Waste Landfill |  | 33.58824 | -82.84719 | OP | 2008 |  | Open Air Fugitive Source |  |  |  |  | OP |  |  | 50100402 | Waste Disposal |  |  | OP |  | 0 |  |  |  | 0 | 0 |  |  | Ethyl Chloride | HAP | HAP-VOC | .297297005378638 | LB | 0 | [5 empty] | 2005NEI | 2005NEI
13265 | Taliaferro | 2656811 |  |  | Taliaferro County Landfill | 562212 | Solid Waste Landfill |  | 33.58824 | -82.84719 | OP | 2008 |  | Open Air Fugitive Source |  |  |  |  | OP |  |  | 50100402 | Waste Disposal |  |  | OP |  | 0 |  |  |  | 0 | 0 |  |  | Carbon Disulfide | HAP | HAP-VOC | .162768359470501 | LB | 0 | [5 empty] | 2005NEI | 2005NEI
13265 | Taliaferro | 2656811 |  |  | Taliaferro County Landfill | 562212 | Solid Waste Landfill |  | 33.58824 | -82.84719 | OP | 2008 |  | Open Air Fugitive Source |  |  |  |  | OP |  |  | 50100402 | Waste Disposal |  |  | OP |  | 0 |  |  |  | 0 | 0 |  |  | Ethylidene Dichloride | HAP | HAP-VOC | .857175646660982 | LB | 0 | [5 empty] | 2005NEI | 2005NEI
13265 | Taliaferro | 2656811 |  |  | Taliaferro County Landfill | 562212 | Solid Waste Landfill |  | 33.58824 | -82.84719 | OP | 2008 |  | Open Air Fugitive Source |  |  |  |  | OP |  |  | 50100402 | Waste Disposal |  |  | OP |  | 0 |  |  |  | 0 | 0 |  |  | Propylene Dichloride | HAP | HAP-VOC | .0749652922527232 | LB | 0 | [5 empty] | 2005NEI | 2005NEI
13265 | Taliaferro | 2656811 |  |  | Taliaferro County Landfill | 562212 | Solid Waste Landfill |  | 33.58824 | -82.84719 | OP | 2008 |  | Open Air Fugitive Source |  |  |  |  | OP |  |  | 50100402 | Waste Disposal |  |  | OP |  | 0 |  |  |  | 0 | 0 |  |  | Trichloroethylene | HAP | HAP-VOC | 1.365728991914944 | LB | 0 | [5 empty] | 2005NEI | 2005NEI
13265 | Taliaferro | 2656811 |  |  | Taliaferro County Landfill | 562212 | Solid Waste Landfill |  | 33.58824 | -82.84719 | OP | 2008 |  | Open Air Fugitive Source |  |  |  |  | OP |  |  | 50100402 | Waste Disposal |  |  | OP |  | 0 |  |  |  | 0 | 0 |  |  | Ethylene Dibromide | HAP | HAP-VOC | .000692574846503888 | LB | 0 | [5 empty] | 2005NEI | 2005NEI
13265 | Taliaferro | 2656811 |  |  | Taliaferro County Landfill | 562212 | Solid Waste Landfill |  | 33.58824 | -82.84719 | OP | 2008 |  | Open Air Fugitive Source |  |  |  |  | OP |  |  | 50100402 | Waste Disposal |  |  | OP |  | 0 |  |  |  | 0 | 0 |  |  | Tetrachloroethylene | HAP |  | 2.2801220552912 | LB | 0 | [5 empty] | 2005NEI | 2005NEI
13265 | Taliaferro | 2656811 |  |  | Taliaferro County Landfill | 562212 | Solid Waste Landfill |  | 33.58824 | -82.84719 | OP | 2008 |  | Open Air Fugitive Source |  |  |  |  | OP |  |  | 50100402 | Waste Disposal |  |  | OP |  | 0 |  |  |  | 0 | 0 |  |  | Carbonyl Sulfide | HAP | HAP-VOC | .1085025324912144 | LB | 0 | [5 empty] | 2005NEI | 2005NEI
13265 | Taliaferro | 2656811 |  |  | Taliaferro County Landfill | 562212 | Solid Waste Landfill |  | 33.58824 | -82.84719 | OP | 2008 |  | Open Air Fugitive Source |  |  |  |  | OP |  |  | 50100402 | Waste Disposal |  |  | OP |  | 0 |  |  |  | 0 | 0 |  |  | Methyl Chloroform | HAP |  | .236074096709938 | LB | 0 | [5 empty] | 2005NEI | 2005NEI
13265 | Taliaferro | 2656811 |  |  | Taliaferro County Landfill | 562212 | Solid Waste Landfill |  | 33.58824 | -82.84719 | OP | 2008 |  | Open Air Fugitive Source |  |  |  |  | OP |  |  | 50100402 | Waste Disposal |  |  | OP |  | 0 |  |  |  | 0 | 0 |  |  | Vinyl Chloride | HAP | HAP-VOC | 1.691072550743338 | LB | 0 | [5 empty] | 2005NEI | 2005NEI
13265 | Taliaferro | 2656811 |  |  | Taliaferro County Landfill | 562212 | Solid Waste Landfill |  | 33.58824 | -82.84719 | OP | 2008 |  | Open Air Fugitive Source |  |  |  |  | OP |  |  | 50100402 | Waste Disposal |  |  | OP |  | 0 |  |  |  | 0 | 0 |  |  | Vinylidene Chloride | HAP | HAP-VOC | .071469241664985 | LB | 0 | [5 empty] | 2005NEI | 2005NEI
13265 | Taliaferro | 2656811 |  |  | Taliaferro County Landfill | 562212 | Solid Waste Landfill |  | 33.58824 | -82.84719 | OP | 2008 |  | Open Air Fugitive Source |  |  |  |  | OP |  |  | 50100402 | Waste Disposal |  |  | OP |  | 0 |  |  |  | 0 | 0 |  |  | 1,1,2,2-Tetrachloroethane | HAP | HAP-VOC | .686800317564946 | LB | 0 | [5 empty] | 2005NEI | 2005NEI
13265 | Taliaferro | 2656811 |  |  | Taliaferro County Landfill | 562212 | Solid Waste Landfill |  | 33.58824 | -82.84719 | OP | 2008 |  | Open Air Fugitive Source |  |  |  |  | OP |  |  | 50100402 | Waste Disposal |  |  | OP |  | 0 |  |  |  | 0 | 0 |  |  | Methylene Chloride | HAP |  | 4.47748827287192 | LB | 0 | [5 empty] | 2005NEI | 2005NEI
13267 | Tattnall | 2656911 |  |  | City Of Collins / Sr 292 W Landfill | 562212 | Solid Waste Landfill |  | 32.05379 | -81.99755 | OP | 2008 |  | Open Air Fugitive Source |  |  |  |  | OP |  |  | 50100402 | Waste Disposal |  |  | OP |  | 0 |  |  |  | 0 | 0 |  |  | Ethylidene Dichloride | HAP | HAP-VOC | 66.5660729830636 | LB | 0 | [5 empty] | 2005NEI | 2005NEI
13267 | Tattnall | 2656911 |  |  | City Of Collins / Sr 292 W Landfill | 562212 | Solid Waste Landfill |  | 32.05379 | -81.99755 | OP | 2008 |  | Open Air Fugitive Source |  |  |  |  | OP |  |  | 50100402 | Waste Disposal |  |  | OP |  | 0 |  |  |  | 0 | 0 |  |  | Propylene Dichloride | HAP | HAP-VOC | 5.82161326529742 | LB | 0 | [5 empty] | 2005NEI | 2005NEI
13267 | Tattnall | 2656911 |  |  | City Of Collins / Sr 292 W Landfill | 562212 | Solid Waste Landfill |  | 32.05379 | -81.99755 | OP | 2008 |  | Open Air Fugitive Source |  |  |  |  | OP |  |  | 50100402 | Waste Disposal |  |  | OP |  | 0 |  |  |  | 0 | 0 |  |  | Carbon Disulfide | HAP | HAP-VOC | 12.64017536901878 | LB | 0 | [5 empty] | 2005NEI | 2005NEI
13267 | Tattnall | 2656911 |  |  | City Of Collins / Sr 292 W Landfill | 562212 | Solid Waste Landfill |  | 32.05379 | -81.99755 | OP | 2008 |  | Open Air Fugitive Source |  |  |  |  | OP |  |  | 50100402 | Waste Disposal |  |  | OP |  | 0 |  |  |  | 0 | 0 |  |  | Ethyl Chloride | HAP | HAP-VOC | 23.0873266579256 | LB | 0 | [5 empty] | 2005NEI | 2005NEI
13267 | Tattnall | 2656911 |  |  | City Of Collins / Sr 292 W Landfill | 562212 | Solid Waste Landfill |  | 32.05379 | -81.99755 | OP | 2008 |  | Open Air Fugitive Source |  |  |  |  | OP |  |  | 50100402 | Waste Disposal |  |  | OP |  | 0 |  |  |  | 0 | 0 |  |  | Trichloroethylene | HAP | HAP-VOC | 106.059027814228 | LB | 0 | [5 empty] | 2005NEI | 2005NEI
13267 | Tattnall | 2656911 |  |  | City Of Collins / Sr 292 W Landfill | 562212 | Solid Waste Landfill |  | 32.05379 | -81.99755 | OP | 2008 |  | Open Air Fugitive Source |  |  |  |  | OP |  |  | 50100402 | Waste Disposal |  |  | OP |  | 0 |  |  |  | 0 | 0 |  |  | Methylene Chloride | HAP |  | 347.710311549114 | LB | 0 | [5 empty] | 2005NEI | 2005NEI
13267 | Tattnall | 2656911 |  |  | City Of Collins / Sr 292 W Landfill | 562212 | Solid Waste Landfill |  | 32.05379 | -81.99755 | OP | 2008 |  | Open Air Fugitive Source |  |  |  |  | OP |  |  | 50100402 | Waste Disposal |  |  | OP |  | 0 |  |  |  | 0 | 0 |  |  | Methyl Chloride | HAP | HAP-VOC | 17.48880023285778 | LB | 0 | [5 empty] | 2005NEI | 2005NEI
13267 | Tattnall | 2656911 |  |  | City Of Collins / Sr 292 W Landfill | 562212 | Solid Waste Landfill |  | 32.05379 | -81.99755 | OP | 2008 |  | Open Air Fugitive Source |  |  |  |  | OP |  |  | 50100402 | Waste Disposal |  |  | OP |  | 0 |  |  |  | 0 | 0 |  |  | Tetrachloroethylene | HAP |  | 177.068459345574 | LB | 0 | [5 empty] | 2005NEI | 2005NEI
13267 | Tattnall | 2656911 |  |  | City Of Collins / Sr 292 W Landfill | 562212 | Solid Waste Landfill |  | 32.05379 | -81.99755 | OP | 2008 |  | Open Air Fugitive Source |  |  |  |  | OP |  |  | 50100402 | Waste Disposal |  |  | OP |  | 0 |  |  |  | 0 | 0 |  |  | Toluene | HAP | HAP-VOC | 4351.65333941876 | LB | 0 | [5 empty] | 2005NEI | 2005NEI
13267 | Tattnall | 2656911 |  |  | City Of Collins / Sr 292 W Landfill | 562212 | Solid Waste Landfill |  | 32.05379 | -81.99755 | OP | 2008 |  | Open Air Fugitive Source |  |  |  |  | OP |  |  | 50100402 | Waste Disposal |  |  | OP |  | 0 |  |  |  | 0 | 0 |  |  | Ethylene Dibromide | HAP | HAP-VOC | .0537835949471922 | LB | 0 | [5 empty] | 2005NEI | 2005NEI
13267 | Tattnall | 2656911 |  |  | City Of Collins / Sr 292 W Landfill | 562212 | Solid Waste Landfill |  | 32.05379 | -81.99755 | OP | 2008 |  | Open Air Fugitive Source |  |  |  |  | OP |  |  | 50100402 | Waste Disposal |  |  | OP |  | 0 |  |  |  | 0 | 0 |  |  | Carbon Tetrachloride | HAP | HAP-VOC | .1761564455328092 | LB | 0 | [5 empty] | 2005NEI | 2005NEI
13267 | Tattnall | 2656911 |  |  | City Of Collins / Sr 292 W Landfill | 562212 | Solid Waste Landfill |  | 32.05379 | -81.99755 | OP | 2008 |  | Open Air Fugitive Source |  |  |  |  | OP |  |  | 50100402 | Waste Disposal |  |  | OP |  | 0 |  |  |  | 0 | 0 |  |  | Methyl Chloroform | HAP |  | 18.33291182760328 | LB | 0 | [5 empty] | 2005NEI | 2005NEI
13267 | Tattnall | 2656911 |  |  | City Of Collins / Sr 292 W Landfill | 562212 | Solid Waste Landfill |  | 32.05379 | -81.99755 | OP | 2008 |  | Open Air Fugitive Source |  |  |  |  | OP |  |  | 50100402 | Waste Disposal |  |  | OP |  | 0 |  |  |  | 0 | 0 |  |  | Vinyl Chloride | HAP | HAP-VOC | 131.3243782309156 | LB | 0 | [5 empty] | 2005NEI | 2005NEI
13267 | Tattnall | 2656911 |  |  | City Of Collins / Sr 292 W Landfill | 562212 | Solid Waste Landfill |  | 32.05379 | -81.99755 | OP | 2008 |  | Open Air Fugitive Source |  |  |  |  | OP |  |  | 50100402 | Waste Disposal |  |  | OP |  | 0 |  |  |  | 0 | 0 |  |  | Vinylidene Chloride | HAP | HAP-VOC | 5.5501188994899 | LB | 0 | [5 empty] | 2005NEI | 2005NEI
13267 | Tattnall | 2656911 |  |  | City Of Collins / Sr 292 W Landfill | 562212 | Solid Waste Landfill |  | 32.05379 | -81.99755 | OP | 2008 |  | Open Air Fugitive Source |  |  |  |  | OP |  |  | 50100402 | Waste Disposal |  |  | OP |  | 0 |  |  |  | 0 | 0 |  |  | Ethyl Benzene | HAP | HAP-VOC | 140.097734120332 | LB | 0 | [5 empty] | 2005NEI | 2005NEI
13267 | Tattnall | 2656911 |  |  | City Of Collins / Sr 292 W Landfill | 562212 | Solid Waste Landfill |  | 32.05379 | -81.99755 | OP | 2008 |  | Open Air Fugitive Source |  |  |  |  | OP |  |  | 50100402 | Waste Disposal |  |  | OP |  | 0 |  |  |  | 0 | 0 |  |  | 1,4-Dichlorobenzene | HAP | HAP-VOC | 8.83702137545148 | LB | 0 | [5 empty] | 2005NEI | 2005NEI
13267 | Tattnall | 2656911 |  |  | City Of Collins / Sr 292 W Landfill | 562212 | Solid Waste Landfill |  | 32.05379 | -81.99755 | OP | 2008 |  | Open Air Fugitive Source |  |  |  |  | OP |  |  | 50100402 | Waste Disposal |  |  | OP |  | 0 |  |  |  | 0 | 0 |  |  | Ethylene Dichloride | HAP | HAP-VOC | 11.61482897567276 | LB | 0 | [5 empty] | 2005NEI | 2005NEI
13267 | Tattnall | 2656911 |  |  | City Of Collins / Sr 292 W Landfill | 562212 | Solid Waste Landfill |  | 32.05379 | -81.99755 | OP | 2008 |  | Open Air Fugitive Source |  |  |  |  | OP |  |  | 50100402 | Waste Disposal |  |  | OP |  | 0 |  |  |  | 0 | 0 |  |  | Acrylonitrile | HAP | HAP-VOC | 96.1479948807454 | LB | 0 | [5 empty] | 2005NEI | 2005NEI
13267 | Tattnall | 2656911 |  |  | City Of Collins / Sr 292 W Landfill | 562212 | Solid Waste Landfill |  | 32.05379 | -81.99755 | OP | 2008 |  | Open Air Fugitive Source |  |  |  |  | OP |  |  | 50100402 | Waste Disposal |  |  | OP |  | 0 |  |  |  | 0 | 0 |  |  | 1,1,2,2-Tetrachloroethane | HAP | HAP-VOC | 53.3351597679034 | LB | 0 | [5 empty] | 2005NEI | 2005NEI
13267 | Tattnall | 2656911 |  |  | City Of Collins / Sr 292 W Landfill | 562212 | Solid Waste Landfill |  | 32.05379 | -81.99755 | OP | 2008 |  | Open Air Fugitive Source |  |  |  |  | OP |  |  | 50100402 | Waste Disposal |  |  | OP |  | 0 |  |  |  | 0 | 0 |  |  | Chlorobenzene | HAP | HAP-VOC | 8.05551608374488 | LB | 0 | [5 empty] | 2005NEI | 2005NEI
13267 | Tattnall | 2656911 |  |  | City Of Collins / Sr 292 W Landfill | 562212 | Solid Waste Landfill |  | 32.05379 | -81.99755 | OP | 2008 |  | Open Air Fugitive Source |  |  |  |  | OP |  |  | 50100402 | Waste Disposal |  |  | OP |  | 0 |  |  |  | 0 | 0 |  |  | Hexane | HAP | HAP-VOC | 162.0843692593522 | LB | 0 | [5 empty] | 2005NEI | 2005NEI
13267 | Tattnall | 2656911 |  |  | City Of Collins / Sr 292 W Landfill | 562212 | Solid Waste Landfill |  | 32.05379 | -81.99755 | OP | 2008 |  | Open Air Fugitive Source |  |  |  |  | OP |  |  | 50100402 | Waste Disposal |  |  | OP |  | 0 |  |  |  | 0 | 0 |  |  | Xylenes (Mixed Isomers) | HAP | HAP-VOC | 367.71856461085 | LB | 0 | [5 empty] | 2005NEI | 2005NEI
13267 | Tattnall | 2656911 |  |  | City Of Collins / Sr 292 W Landfill | 562212 | Solid Waste Landfill |  | 32.05379 | -81.99755 | OP | 2008 |  | Open Air Fugitive Source |  |  |  |  | OP |  |  | 50100402 | Waste Disposal |  |  | OP |  | 0 |  |  |  | 0 | 0 |  |  | Mercury & Compounds | HAP | HAP-Metal | .01676890503964242 | LB | 0 | [5 empty] | 2005NEI | 2005NEI
13267 | Tattnall | 2656911 |  |  | City Of Collins / Sr 292 W Landfill | 562212 | Solid Waste Landfill |  | 32.05379 | -81.99755 | OP | 2008 |  | Open Air Fugitive Source |  |  |  |  | OP |  |  | 50100402 | Waste Disposal |  |  | OP |  | 0 |  |  |  | 0 | 0 |  |  | Carbonyl Sulfide | HAP | HAP-VOC | 8.4260297464027 | LB | 0 | [5 empty] | 2005NEI | 2005NEI
13267 | Tattnall | 2656911 |  |  | City Of Collins / Sr 292 W Landfill | 562212 | Solid Waste Landfill |  | 32.05379 | -81.99755 | OP | 2008 |  | Open Air Fugitive Source |  |  |  |  | OP |  |  | 50100402 | Waste Disposal |  |  | OP |  | 0 |  |  |  | 0 | 0 |  |  | Chloroform | HAP | HAP-VOC | 1.025317766778572 | LB | 0 | [5 empty] | 2005NEI | 2005NEI
13267 | Tattnall | 2656911 |  |  | City Of Collins / Sr 292 W Landfill | 562212 | Solid Waste Landfill |  | 32.05379 | -81.99755 | OP | 2008 |  | Open Air Fugitive Source |  |  |  |  | OP |  |  | 50100402 | Waste Disposal |  |  | OP |  | 0 |  |  |  | 0 | 0 |  |  | Benzene | HAP | HAP-VOC | 248.1983514728 | LB | 0 | [5 empty] | 2005NEI | 2005NEI
13267 | Tattnall | 2656911 |  |  | City Of Collins / Sr 292 W Landfill | 562212 | Solid Waste Landfill |  | 32.05379 | -81.99755 | OP | 2008 |  | Open Air Fugitive Source |  |  |  |  | OP |  |  | 50100402 | Waste Disposal |  |  | OP |  | 0 |  |  |  | 0 | 0 |  |  | Methyl Isobutyl Ketone | HAP | HAP-VOC | 53.6173318433742 | LB | 0 | [5 empty] | 2005NEI | 2005NEI
13267 | Tattnall | 2657011 |  |  | Tattnall County / Ohoopee Rv Lf | 562212 | Solid Waste Landfill |  | 32.08263 | -82.11396 | OP | 2008 |  | Open Air Fugitive Source |  |  |  |  | OP |  |  | 50100402 | Waste Disposal |  |  | OP |  | 0 |  |  |  | 0 | 0 |  |  | Mercury & Compounds | HAP | HAP-Metal | .01987733639643014 | LB | 0 | [5 empty] | 2005NEI | 2005NEI
13267 | Tattnall | 2657011 |  |  | Tattnall County / Ohoopee Rv Lf | 562212 | Solid Waste Landfill |  | 32.08263 | -82.11396 | OP | 2008 |  | Open Air Fugitive Source |  |  |  |  | OP |  |  | 50100402 | Waste Disposal |  |  | OP |  | 0 |  |  |  | 0 | 0 |  |  | Tetrachloroethylene | HAP |  | 209.891422444636 | LB | 0 | [5 empty] | 2005NEI | 2005NEI
13267 | Tattnall | 2657011 |  |  | Tattnall County / Ohoopee Rv Lf | 562212 | Solid Waste Landfill |  | 32.08263 | -82.11396 | OP | 2008 |  | Open Air Fugitive Source |  |  |  |  | OP |  |  | 50100402 | Waste Disposal |  |  | OP |  | 0 |  |  |  | 0 | 0 |  |  | Hexane | HAP | HAP-VOC | 192.129749960111 | LB | 0 | [5 empty] | 2005NEI | 2005NEI
13267 | Tattnall | 2657011 |  |  | Tattnall County / Ohoopee Rv Lf | 562212 | Solid Waste Landfill |  | 32.08263 | -82.11396 | OP | 2008 |  | Open Air Fugitive Source |  |  |  |  | OP |  |  | 50100402 | Waste Disposal |  |  | OP |  | 0 |  |  |  | 0 | 0 |  |  | Chlorobenzene | HAP | HAP-VOC | 9.5487572184895 | LB | 0 | [5 empty] | 2005NEI | 2005NEI
13267 | Tattnall | 2657011 |  |  | Tattnall County / Ohoopee Rv Lf | 562212 | Solid Waste Landfill |  | 32.08263 | -82.11396 | OP | 2008 |  | Open Air Fugitive Source |  |  |  |  | OP |  |  | 50100402 | Waste Disposal |  |  | OP |  | 0 |  |  |  | 0 | 0 |  |  | Methyl Isobutyl Ketone | HAP | HAP-VOC | 63.5563108748156 | LB | 0 | [5 empty] | 2005NEI | 2005NEI
13267 | Tattnall | 2657011 |  |  | Tattnall County / Ohoopee Rv Lf | 562212 | Solid Waste Landfill |  | 32.08263 | -82.11396 | OP | 2008 |  | Open Air Fugitive Source |  |  |  |  | OP |  |  | 50100402 | Waste Disposal |  |  | OP |  | 0 |  |  |  | 0 | 0 |  |  | Ethylene Dichloride | HAP | HAP-VOC | 13.76785557498598 | LB | 0 | [5 empty] | 2005NEI | 2005NEI
13267 | Tattnall | 2657011 |  |  | Tattnall County / Ohoopee Rv Lf | 562212 | Solid Waste Landfill |  | 32.08263 | -82.11396 | OP | 2008 |  | Open Air Fugitive Source |  |  |  |  | OP |  |  | 50100402 | Waste Disposal |  |  | OP |  | 0 |  |  |  | 0 | 0 |  |  | Methylene Chloride | HAP |  | 412.164945464838 | LB | 0 | [5 empty] | 2005NEI | 2005NEI
13267 | Tattnall | 2657011 |  |  | Tattnall County / Ohoopee Rv Lf | 562212 | Solid Waste Landfill |  | 32.08263 | -82.11396 | OP | 2008 |  | Open Air Fugitive Source |  |  |  |  | OP |  |  | 50100402 | Waste Disposal |  |  | OP |  | 0 |  |  |  | 0 | 0 |  |  | Trichloroethylene | HAP | HAP-VOC | 125.7190596975738 | LB | 0 | [5 empty] | 2005NEI | 2005NEI
13267 | Tattnall | 2657011 |  |  | Tattnall County / Ohoopee Rv Lf | 562212 | Solid Waste Landfill |  | 32.08263 | -82.11396 | OP | 2008 |  | Open Air Fugitive Source |  |  |  |  | OP |  |  | 50100402 | Waste Disposal |  |  | OP |  | 0 |  |  |  | 0 | 0 |  |  | Vinylidene Chloride | HAP | HAP-VOC | 6.57893763155914 | LB | 0 | [5 empty] | 2005NEI | 2005NEI
13267 | Tattnall | 2657011 |  |  | Tattnall County / Ohoopee Rv Lf | 562212 | Solid Waste Landfill |  | 32.08263 | -82.11396 | OP | 2008 |  | Open Air Fugitive Source |  |  |  |  | OP |  |  | 50100402 | Waste Disposal |  |  | OP |  | 0 |  |  |  | 0 | 0 |  |  | Methyl Chloroform | HAP |  | 21.7312612041086 | LB | 0 | [5 empty] | 2005NEI | 2005NEI
13267 | Tattnall | 2657011 |  |  | Tattnall County / Ohoopee Rv Lf | 562212 | Solid Waste Landfill |  | 32.08263 | -82.11396 | OP | 2008 |  | Open Air Fugitive Source |  |  |  |  | OP |  |  | 50100402 | Waste Disposal |  |  | OP |  | 0 |  |  |  | 0 | 0 |  |  | Carbon Tetrachloride | HAP | HAP-VOC | .208810349750166 | LB | 0 | [5 empty] | 2005NEI | 2005NEI
13267 | Tattnall | 2657011 |  |  | Tattnall County / Ohoopee Rv Lf | 562212 | Solid Waste Landfill |  | 32.08263 | -82.11396 | OP | 2008 |  | Open Air Fugitive Source |  |  |  |  | OP |  |  | 50100402 | Waste Disposal |  |  | OP |  | 0 |  |  |  | 0 | 0 |  |  | Carbonyl Sulfide | HAP | HAP-VOC | 9.9879525442852 | LB | 0 | [5 empty] | 2005NEI | 2005NEI
13267 | Tattnall | 2657011 |  |  | Tattnall County / Ohoopee Rv Lf | 562212 | Solid Waste Landfill |  | 32.08263 | -82.11396 | OP | 2008 |  | Open Air Fugitive Source |  |  |  |  | OP |  |  | 50100402 | Waste Disposal |  |  | OP |  | 0 |  |  |  | 0 | 0 |  |  | 1,1,2,2-Tetrachloroethane | HAP | HAP-VOC | 63.2218329078552 | LB | 0 | [5 empty] | 2005NEI | 2005NEI
13267 | Tattnall | 2657011 |  |  | Tattnall County / Ohoopee Rv Lf | 562212 | Solid Waste Landfill |  | 32.08263 | -82.11396 | OP | 2008 |  | Open Air Fugitive Source |  |  |  |  | OP |  |  | 50100402 | Waste Disposal |  |  | OP |  | 0 |  |  |  | 0 | 0 |  |  | Chloroform | HAP | HAP-VOC | 1.21537966344932 | LB | 0 | [5 empty] | 2005NEI | 2005NEI
13267 | Tattnall | 2657011 |  |  | Tattnall County / Ohoopee Rv Lf | 562212 | Solid Waste Landfill |  | 32.08263 | -82.11396 | OP | 2008 |  | Open Air Fugitive Source |  |  |  |  | OP |  |  | 50100402 | Waste Disposal |  |  | OP |  | 0 |  |  |  | 0 | 0 |  |  | Xylenes (Mixed Isomers) | HAP | HAP-VOC | 435.88210385251 | LB | 0 | [5 empty] | 2005NEI | 2005NEI
13267 | Tattnall | 2657011 |  |  | Tattnall County / Ohoopee Rv Lf | 562212 | Solid Waste Landfill |  | 32.08263 | -82.11396 | OP | 2008 |  | Open Air Fugitive Source |  |  |  |  | OP |  |  | 50100402 | Waste Disposal |  |  | OP |  | 0 |  |  |  | 0 | 0 |  |  | Methyl Chloride | HAP | HAP-VOC | 20.7306776785166 | LB | 0 | [5 empty] | 2005NEI | 2005NEI
13267 | Tattnall | 2657011 |  |  | Tattnall County / Ohoopee Rv Lf | 562212 | Solid Waste Landfill |  | 32.08263 | -82.11396 | OP | 2008 |  | Open Air Fugitive Source |  |  |  |  | OP |  |  | 50100402 | Waste Disposal |  |  | OP |  | 0 |  |  |  | 0 | 0 |  |  | Ethyl Chloride | HAP | HAP-VOC | 27.3669960792884 | LB | 0 | [5 empty] | 2005NEI | 2005NEI
13267 | Tattnall | 2657011 |  |  | Tattnall County / Ohoopee Rv Lf | 562212 | Solid Waste Landfill |  | 32.08263 | -82.11396 | OP | 2008 |  | Open Air Fugitive Source |  |  |  |  | OP |  |  | 50100402 | Waste Disposal |  |  | OP |  | 0 |  |  |  | 0 | 0 |  |  | Vinyl Chloride | HAP | HAP-VOC | 155.6678171280048 | LB | 0 | [5 empty] | 2005NEI | 2005NEI
13267 | Tattnall | 2657011 |  |  | Tattnall County / Ohoopee Rv Lf | 562212 | Solid Waste Landfill |  | 32.08263 | -82.11396 | OP | 2008 |  | Open Air Fugitive Source |  |  |  |  | OP |  |  | 50100402 | Waste Disposal |  |  | OP |  | 0 |  |  |  | 0 | 0 |  |  | Carbon Disulfide | HAP | HAP-VOC | 14.98326917147446 | LB | 0 | [5 empty] | 2005NEI | 2005NEI
13267 | Tattnall | 2657011 |  |  | Tattnall County / Ohoopee Rv Lf | 562212 | Solid Waste Landfill |  | 32.08263 | -82.11396 | OP | 2008 |  | Open Air Fugitive Source |  |  |  |  | OP |  |  | 50100402 | Waste Disposal |  |  | OP |  | 0 |  |  |  | 0 | 0 |  |  | Ethylidene Dichloride | HAP | HAP-VOC | 78.9053442753522 | LB | 0 | [5 empty] | 2005NEI | 2005NEI
13267 | Tattnall | 2657011 |  |  | Tattnall County / Ohoopee Rv Lf | 562212 | Solid Waste Landfill |  | 32.08263 | -82.11396 | OP | 2008 |  | Open Air Fugitive Source |  |  |  |  | OP |  |  | 50100402 | Waste Disposal |  |  | OP |  | 0 |  |  |  | 0 | 0 |  |  | Propylene Dichloride | HAP | HAP-VOC | 6.90075857491436 | LB | 0 | [5 empty] | 2005NEI | 2005NEI
13267 | Tattnall | 2657011 |  |  | Tattnall County / Ohoopee Rv Lf | 562212 | Solid Waste Landfill |  | 32.08263 | -82.11396 | OP | 2008 |  | Open Air Fugitive Source |  |  |  |  | OP |  |  | 50100402 | Waste Disposal |  |  | OP |  | 0 |  |  |  | 0 | 0 |  |  | Toluene | HAP | HAP-VOC | 5158.31398077496 | LB | 0 | [5 empty] | 2005NEI | 2005NEI
13267 | Tattnall | 2657011 |  |  | Tattnall County / Ohoopee Rv Lf | 562212 | Solid Waste Landfill |  | 32.08263 | -82.11396 | OP | 2008 |  | Open Air Fugitive Source |  |  |  |  | OP |  |  | 50100402 | Waste Disposal |  |  | OP |  | 0 |  |  |  | 0 | 0 |  |  | Acrylonitrile | HAP | HAP-VOC | 113.9708307470726 | LB | 0 | [5 empty] | 2005NEI | 2005NEI
13267 | Tattnall | 2657011 |  |  | Tattnall County / Ohoopee Rv Lf | 562212 | Solid Waste Landfill |  | 32.08263 | -82.11396 | OP | 2008 |  | Open Air Fugitive Source |  |  |  |  | OP |  |  | 50100402 | Waste Disposal |  |  | OP |  | 0 |  |  |  | 0 | 0 |  |  | Ethylene Dibromide | HAP | HAP-VOC | .0637533939662334 | LB | 0 | [5 empty] | 2005NEI | 2005NEI
13267 | Tattnall | 2657011 |  |  | Tattnall County / Ohoopee Rv Lf | 562212 | Solid Waste Landfill |  | 32.08263 | -82.11396 | OP | 2008 |  | Open Air Fugitive Source |  |  |  |  | OP |  |  | 50100402 | Waste Disposal |  |  | OP |  | 0 |  |  |  | 0 | 0 |  |  | 1,4-Dichlorobenzene | HAP | HAP-VOC | 10.47512918744744 | LB | 0 | [5 empty] | 2005NEI | 2005NEI
13267 | Tattnall | 2657011 |  |  | Tattnall County / Ohoopee Rv Lf | 562212 | Solid Waste Landfill |  | 32.08263 | -82.11396 | OP | 2008 |  | Open Air Fugitive Source |  |  |  |  | OP |  |  | 50100402 | Waste Disposal |  |  | OP |  | 0 |  |  |  | 0 | 0 |  |  | Ethyl Benzene | HAP | HAP-VOC | 166.0674792363694 | LB | 0 | [5 empty] | 2005NEI | 2005NEI
13267 | Tattnall | 2657011 |  |  | Tattnall County / Ohoopee Rv Lf | 562212 | Solid Waste Landfill |  | 32.08263 | -82.11396 | OP | 2008 |  | Open Air Fugitive Source |  |  |  |  | OP |  |  | 50100402 | Waste Disposal |  |  | OP |  | 0 |  |  |  | 0 | 0 |  |  | Benzene | HAP | HAP-VOC | 294.206575420468 | LB | 0 | [5 empty] | 2005NEI | 2005NEI
13267 | Tattnall | 9742011 |  |  | Reidsville | 488119 | Other Airport Operations |  | 32.05897 | -82.15172 | OP | 2011 |  | Open Air Fugitive Source | Aircraft/Military |  |  |  | OP | 2008 |  | 2275001000 | Mobile - Aircraft |  |  | OP | [9 empty] | Volatile Organic Compounds | CAP |  | .168857475 | TON | [6 empty] | 2005NEI | 2005NEI
13267 | Tattnall | 9742011 |  |  | Reidsville | 488119 | Other Airport Operations |  | 32.05897 | -82.15172 | OP | 2011 |  | Open Air Fugitive Source | Aircraft/Military |  |  |  | OP | 2008 |  | 2275001000 | Mobile - Aircraft |  |  | OP | [9 empty] | Sulfur Dioxide | CAP |  | .001875 | TON | [6 empty] | 2005NEI | 2005NEI
13267 | Tattnall | 9742011 |  |  | Reidsville | 488119 | Other Airport Operations |  | 32.05897 | -82.15172 | OP | 2011 |  | Open Air Fugitive Source | Aircraft/Military |  |  |  | OP | 2008 |  | 2275001000 | Mobile - Aircraft |  |  | OP | [9 empty] | PM2.5 Primary (Filt + Cond) | CAP |  | .0520372125 | TON | [6 empty] | 2005NEI | 2005NEI
13267 | Tattnall | 9742011 |  |  | Reidsville | 488119 | Other Airport Operations |  | 32.05897 | -82.15172 | OP | 2011 |  | Open Air Fugitive Source | Aircraft /General Aviation |  |  |  | OP | 2008 |  | 2275050000 | Mobile - Aircraft | General Aviation |  | OP | 2013 | [8 empty] | Benz[a]Anthracene | HAP | HAP-VOC/PAH | .074075157202376 | LB | [6 empty] | 2005NEI | 2005NEI
13267 | Tattnall | 9742011 |  |  | Reidsville | 488119 | Other Airport Operations |  | 32.05897 | -82.15172 | OP | 2011 |  | Open Air Fugitive Source | Aircraft /General Aviation |  |  |  | OP | 2008 |  | 2275050000 | Mobile - Aircraft | General Aviation |  | OP | 2013 | [8 empty] | Fluorene | HAP | HAP-VOC/PAH | 1.1184872 | LB | [6 empty] | 2005NEI | 2005NEI
13267 | Tattnall | 9742011 |  |  | Reidsville | 488119 | Other Airport Operations |  | 32.05897 | -82.15172 | OP | 2011 |  | Open Air Fugitive Source | Aircraft /General Aviation |  |  |  | OP | 2008 |  | 2275050000 | Mobile - Aircraft | General Aviation |  | OP | 2013 | [8 empty] | Nitrogen Oxides | CAP |  | .065 | TON | [6 empty] | 2005NEI | 2005NEI
13267 | Tattnall | 9742011 |  |  | Reidsville | 488119 | Other Airport Operations |  | 32.05897 | -82.15172 | OP | 2011 |  | Open Air Fugitive Source | Aircraft /General Aviation |  |  |  | OP | 2008 |  | 2275050000 | Mobile - Aircraft | General Aviation |  | OP | 2013 | [8 empty] | 2,2,4-Trimethylpentane | HAP | HAP-VOC | .34504944 | LB | [6 empty] | 2005NEI | 2005NEI
13267 | Tattnall | 9742011 |  |  | Reidsville | 488119 | Other Airport Operations |  | 32.05897 | -82.15172 | OP | 2011 |  | Open Air Fugitive Source | Aircraft /General Aviation |  |  |  | OP | 2008 |  | 2275050000 | Mobile - Aircraft | General Aviation |  | OP | 2013 | [8 empty] | Benzo[a]Pyrene | HAP | HAP-VOC/PAH | .0740737286976944 | LB | [6 empty] | 2005NEI | 2005NEI
13267 | Tattnall | 9742011 |  |  | Reidsville | 488119 | Other Airport Operations |  | 32.05897 | -82.15172 | OP | 2011 |  | Open Air Fugitive Source | Aircraft /General Aviation |  |  |  | OP | 2008 |  | 2275050000 | Mobile - Aircraft | General Aviation |  | OP | 2013 | [8 empty] | Formaldehyde | HAP | HAP-VOC | 32.530323562 | LB | [6 empty] | 2005NEI | 2005NEI
13267 | Tattnall | 9742011 |  |  | Reidsville | 488119 | Other Airport Operations |  | 32.05897 | -82.15172 | OP | 2011 |  | Open Air Fugitive Source | Aircraft /General Aviation |  |  |  | OP | 2008 |  | 2275050000 | Mobile - Aircraft | General Aviation |  | OP | 2013 | [8 empty] | Chrysene | HAP | HAP-VOC/PAH | .0740749398212288 | LB | [6 empty] | 2005NEI | 2005NEI
13267 | Tattnall | 9742011 |  |  | Reidsville | 488119 | Other Airport Operations |  | 32.05897 | -82.15172 | OP | 2011 |  | Open Air Fugitive Source | Aircraft /General Aviation |  |  |  | OP | 2008 |  | 2275050000 | Mobile - Aircraft | General Aviation |  | OP | 2013 | [8 empty] | Acenaphthylene | HAP | HAP-VOC/PAH | 3.0517664 | LB | [6 empty] | 2005NEI | 2005NEI
13267 | Tattnall | 9742011 |  |  | Reidsville | 488119 | Other Airport Operations |  | 32.05897 | -82.15172 | OP | 2011 |  | Open Air Fugitive Source | Aircraft /General Aviation |  |  |  | OP | 2008 |  | 2275050000 | Mobile - Aircraft | General Aviation |  | OP | 2013 | [8 empty] | Benzo[k]Fluoranthene | HAP | HAP-VOC/PAH | .0888864 | LB | [6 empty] | 2005NEI | 2005NEI
13267 | Tattnall | 9742011 |  |  | Reidsville | 488119 | Other Airport Operations |  | 32.05897 | -82.15172 | OP | 2011 |  | Open Air Fugitive Source | Aircraft /General Aviation |  |  |  | OP | 2008 |  | 2275050000 | Mobile - Aircraft | General Aviation |  | OP | 2013 | [8 empty] | Fluoranthene | HAP | HAP-VOC/PAH | .674098831501688 | LB | [6 empty] | 2005NEI | 2005NEI
13267 | Tattnall | 9742011 |  |  | Reidsville | 488119 | Other Airport Operations |  | 32.05897 | -82.15172 | OP | 2011 |  | Open Air Fugitive Source | Aircraft /General Aviation |  |  |  | OP | 2008 |  | 2275050000 | Mobile - Aircraft | General Aviation |  | OP | 2013 | [8 empty] | Benzo[b]Fluoranthene | HAP | HAP-VOC/PAH | .0888864 | LB | [6 empty] | 2005NEI | 2005NEI
13267 | Tattnall | 9742011 |  |  | Reidsville | 488119 | Other Airport Operations |  | 32.05897 | -82.15172 | OP | 2011 |  | Open Air Fugitive Source | Aircraft /General Aviation |  |  |  | OP | 2008 |  | 2275050000 | Mobile - Aircraft | General Aviation |  | OP | 2013 | [8 empty] | Indeno[1,2,3-c,d]Pyrene | HAP | HAP-VOC/PAH | .0592576 | LB | [6 empty] | 2005NEI | 2005NEI
13267 | Tattnall | 9742011 |  |  | Reidsville | 488119 | Other Airport Operations |  | 32.05897 | -82.15172 | OP | 2011 |  | Open Air Fugitive Source | Aircraft /General Aviation |  |  |  | OP | 2008 |  | 2275050000 | Mobile - Aircraft | General Aviation |  | OP | 2013 | [8 empty] | Benzo[g,h,i,]Perylene | HAP | HAP-VOC/PAH | .1925874867360846 | LB | [6 empty] | 2005NEI | 2005NEI
13267 | Tattnall | 9742011 |  |  | Reidsville | 488119 | Other Airport Operations |  | 32.05897 | -82.15172 | OP | 2011 |  | Open Air Fugitive Source | Aircraft /General Aviation |  |  |  | OP | 2008 |  | 2275050000 | Mobile - Aircraft | General Aviation |  | OP | 2013 | [8 empty] | Xylenes (Mixed Isomers) | HAP | HAP-VOC | 53.3162081288 | LB | [6 empty] | 2005NEI | 2005NEI
13267 | Tattnall | 9742011 |  |  | Reidsville | 488119 | Other Airport Operations |  | 32.05897 | -82.15172 | OP | 2011 |  | Open Air Fugitive Source | Aircraft /General Aviation |  |  |  | OP | 2008 |  | 2275050000 | Mobile - Aircraft | General Aviation |  | OP | 2013 | [8 empty] | Pyrene | HAP | HAP-VOC/PAH | .91854611013848 | LB | [6 empty] | 2005NEI | 2005NEI
13267 | Tattnall | 9742011 |  |  | Reidsville | 488119 | Other Airport Operations |  | 32.05897 | -82.15172 | OP | 2011 |  | Open Air Fugitive Source | Aircraft /General Aviation |  |  |  | OP | 2008 |  | 2275050000 | Mobile - Aircraft | General Aviation |  | OP | 2013 | [8 empty] | Propionaldehyde | HAP | HAP-VOC | 1.0634728224 | LB | [6 empty] | 2005NEI | 2005NEI
13267 | Tattnall | 9742011 |  |  | Reidsville | 488119 | Other Airport Operations |  | 32.05897 | -82.15172 | OP | 2011 |  | Open Air Fugitive Source | Aircraft /General Aviation |  |  |  | OP | 2008 |  | 2275050000 | Mobile - Aircraft | General Aviation |  | OP | 2013 | [8 empty] | Anthracene | HAP | HAP-VOC/PAH | .629632858238648 | LB | [6 empty] | 2005NEI | 2005NEI
13267 | Tattnall | 9742011 |  |  | Reidsville | 488119 | Other Airport Operations |  | 32.05897 | -82.15172 | OP | 2011 |  | Open Air Fugitive Source | Aircraft /General Aviation |  |  |  | OP | 2008 |  | 2275050000 | Mobile - Aircraft | General Aviation |  | OP | 2013 | [8 empty] | Hexane | HAP | HAP-VOC | 6.338452148 | LB | [6 empty] | 2005NEI | 2005NEI
13267 | Tattnall | 9742011 |  |  | Reidsville | 488119 | Other Airport Operations |  | 32.05897 | -82.15172 | OP | 2011 |  | Open Air Fugitive Source | Aircraft /General Aviation |  |  |  | OP | 2008 |  | 2275050000 | Mobile - Aircraft | General Aviation |  | OP | 2013 | [8 empty] | Toluene | HAP | HAP-VOC | 94.4544964924 | LB | [6 empty] | 2005NEI | 2005NEI
13267 | Tattnall | 9742011 |  |  | Reidsville | 488119 | Other Airport Operations |  | 32.05897 | -82.15172 | OP | 2011 |  | Open Air Fugitive Source | Aircraft /General Aviation |  |  |  | OP | 2008 |  | 2275050000 | Mobile - Aircraft | General Aviation |  | OP | 2013 | [8 empty] | Acrolein | HAP | HAP-VOC | 1.73392308 | LB | [6 empty] | 2005NEI | 2005NEI
13267 | Tattnall | 9742011 |  |  | Reidsville | 488119 | Other Airport Operations |  | 32.05897 | -82.15172 | OP | 2011 |  | Open Air Fugitive Source | Aircraft /General Aviation |  |  |  | OP | 2008 |  | 2275050000 | Mobile - Aircraft | General Aviation |  | OP | 2013 | [8 empty] | Lead | CAP/HAP | HAP-Metal | 39.8781573043466 | LB | [6 empty] | 2005NEI | 2005NEI
13267 | Tattnall | 9742011 |  |  | Reidsville | 488119 | Other Airport Operations |  | 32.05897 | -82.15172 | OP | 2011 |  | Open Air Fugitive Source | Aircraft /General Aviation |  |  |  | OP | 2008 |  | 2275050000 | Mobile - Aircraft | General Aviation |  | OP | 2013 | [8 empty] | Acenaphthene | HAP | HAP-VOC/PAH | .5407256 | LB | [6 empty] | 2005NEI | 2005NEI
13267 | Tattnall | 9742011 |  |  | Reidsville | 488119 | Other Airport Operations |  | 32.05897 | -82.15172 | OP | 2011 |  | Open Air Fugitive Source | Aircraft /General Aviation |  |  |  | OP | 2008 |  | 2275050000 | Mobile - Aircraft | General Aviation |  | OP | 2013 | [8 empty] | Mercury | HAP | HAP-Metal | .0000235301613648782 | LB | [6 empty] | 2005NEI | 2005NEI
13267 | Tattnall | 9742011 |  |  | Reidsville | 488119 | Other Airport Operations |  | 32.05897 | -82.15172 | OP | 2011 |  | Open Air Fugitive Source | Aircraft /General Aviation |  |  |  | OP | 2008 |  | 2275050000 | Mobile - Aircraft | General Aviation |  | OP | 2013 | [8 empty] | Arsenic | HAP | HAP-Metal | .0123145542 | LB | [6 empty] | 2005NEI | 2005NEI
13267 | Tattnall | 9742011 |  |  | Reidsville | 488119 | Other Airport Operations |  | 32.05897 | -82.15172 | OP | 2011 |  | Open Air Fugitive Source | Aircraft /General Aviation |  |  |  | OP | 2008 |  | 2275050000 | Mobile - Aircraft | General Aviation |  | OP | 2013 | [8 empty] | Sulfur Dioxide | CAP |  | .01 | TON | [6 empty] | 2005NEI | 2005NEI
13267 | Tattnall | 9742011 |  |  | Reidsville | 488119 | Other Airport Operations |  | 32.05897 | -82.15172 | OP | 2011 |  | Open Air Fugitive Source | Aircraft /General Aviation |  |  |  | OP | 2008 |  | 2275050000 | Mobile - Aircraft | General Aviation |  | OP | 2013 | [8 empty] | Phenanthrene | HAP | HAP-VOC/PAH | 1.88162289031 | LB | [6 empty] | 2005NEI | 2005NEI
13267 | Tattnall | 9742011 |  |  | Reidsville | 488119 | Other Airport Operations |  | 32.05897 | -82.15172 | OP | 2011 |  | Open Air Fugitive Source | Aircraft/Military |  |  |  | OP | 2008 |  | 2275001000 | Mobile - Aircraft |  |  | OP | [9 empty] | PM10 Primary (Filt + Cond) | CAP |  | .07541625 | TON | [6 empty] | 2005NEI | 2005NEI
13267 | Tattnall | 9742011 |  |  | Reidsville | 488119 | Other Airport Operations |  | 32.05897 | -82.15172 | OP | 2011 |  | Open Air Fugitive Source | Aircraft /General Aviation |  |  |  | OP | 2008 |  | 2275050000 | Mobile - Aircraft | General Aviation |  | OP | 2013 | [8 empty] | Naphthalene | HAP | HAP-VOC | 71.60494004888 | LB | [6 empty] | 2005NEI | 2005NEI
13267 | Tattnall | 9742011 |  |  | Reidsville | 488119 | Other Airport Operations |  | 32.05897 | -82.15172 | OP | 2011 |  | Open Air Fugitive Source | Aircraft /General Aviation |  |  |  | OP | 2008 |  | 2275050000 | Mobile - Aircraft | General Aviation |  | OP | 2013 | [8 empty] | Acetaldehyde | HAP | HAP-VOC | 8.110906852 | LB | [6 empty] | 2005NEI | 2005NEI
13267 | Tattnall | 9742011 |  |  | Reidsville | 488119 | Other Airport Operations |  | 32.05897 | -82.15172 | OP | 2011 |  | Open Air Fugitive Source | Aircraft /General Aviation |  |  |  | OP | 2008 |  | 2275050000 | Mobile - Aircraft | General Aviation |  | OP | 2013 | [8 empty] | Carbon Monoxide | CAP |  | 12.014 | TON | [6 empty] | 2005NEI | 2005NEI
13267 | Tattnall | 9742011 |  |  | Reidsville | 488119 | Other Airport Operations |  | 32.05897 | -82.15172 | OP | 2011 |  | Open Air Fugitive Source | Aircraft /General Aviation |  |  |  | OP | 2008 |  | 2275050000 | Mobile - Aircraft | General Aviation |  | OP | 2013 | [8 empty] | PM10 Primary (Filt + Cond) | CAP |  | .2367 | TON | [6 empty] | 2005NEI | 2005NEI
13267 | Tattnall | 9742011 |  |  | Reidsville | 488119 | Other Airport Operations |  | 32.05897 | -82.15172 | OP | 2011 |  | Open Air Fugitive Source | Aircraft/Military |  |  |  | OP | 2008 |  | 2275001000 | Mobile - Aircraft |  |  | OP | [9 empty] | Nitrogen Oxides | CAP |  | .01975 | TON | [6 empty] | 2005NEI | 2005NEI
13267 | Tattnall | 9742011 |  |  | Reidsville | 488119 | Other Airport Operations |  | 32.05897 | -82.15172 | OP | 2011 |  | Open Air Fugitive Source | Aircraft /General Aviation |  |  |  | OP | 2008 |  | 2275050000 | Mobile - Aircraft | General Aviation |  | OP | 2013 | [8 empty] | PM2.5 Primary (Filt + Cond) | CAP |  | .163323 | TON | [6 empty] | 2005NEI | 2005NEI
13267 | Tattnall | 9742011 |  |  | Reidsville | 488119 | Other Airport Operations |  | 32.05897 | -82.15172 | OP | 2011 |  | Open Air Fugitive Source | Aircraft/Military |  |  |  | OP | 2008 |  | 2275001000 | Mobile - Aircraft |  |  | OP | [9 empty] | Carbon Monoxide | CAP |  | 3.51625 | TON | [6 empty] | 2005NEI | 2005NEI
13267 | Tattnall | 9742011 |  |  | Reidsville | 488119 | Other Airport Operations |  | 32.05897 | -82.15172 | OP | 2011 |  | Open Air Fugitive Source | Aircraft/Military |  |  |  | OP | 2008 |  | 2275001000 | Mobile - Aircraft |  |  | OP | [9 empty] | Arsenic | HAP | HAP-Metal | .0039236058225 | LB | [6 empty] | 2005NEI | 2005NEI
13267 | Tattnall | 9742011 |  |  | Reidsville | 488119 | Other Airport Operations |  | 32.05897 | -82.15172 | OP | 2011 |  | Open Air Fugitive Source | Aircraft /General Aviation |  |  |  | OP | 2008 |  | 2275050000 | Mobile - Aircraft | General Aviation |  | OP | 2013 | [8 empty] | Volatile Organic Compounds | CAP |  | .4313118 | TON | [6 empty] | 2005NEI | 2005NEI
13267 | Tattnall | 9742011 |  |  | Reidsville | 488119 | Other Airport Operations |  | 32.05897 | -82.15172 | OP | 2011 |  | Open Air Fugitive Source | Aircraft /General Aviation |  |  |  | OP | 2008 |  | 2275050000 | Mobile - Aircraft | General Aviation |  | OP | 2013 | [8 empty] | Ethyl Benzene | HAP | HAP-VOC | 13.3974456648 | LB | [6 empty] | 2005NEI | 2005NEI
13267 | Tattnall | 9742011 |  |  | Reidsville | 488119 | Other Airport Operations |  | 32.05897 | -82.15172 | OP | 2011 |  | Open Air Fugitive Source | Aircraft /General Aviation |  |  |  | OP | 2008 |  | 2275050000 | Mobile - Aircraft | General Aviation |  | OP | 2013 | [8 empty] | Styrene | HAP | HAP-VOC | 3.2925272708 | LB | [6 empty] | 2005NEI | 2005NEI
13267 | Tattnall | 9742011 |  |  | Reidsville | 488119 | Other Airport Operations |  | 32.05897 | -82.15172 | OP | 2011 |  | Open Air Fugitive Source | Aircraft /General Aviation |  |  |  | OP | 2008 |  | 2275050000 | Mobile - Aircraft | General Aviation |  | OP | 2013 | [8 empty] | 1,3-Butadiene | HAP | HAP-VOC | 9.785934344716 | LB | [6 empty] | 2005NEI | 2005NEI
13267 | Tattnall | 9742011 |  |  | Reidsville | 488119 | Other Airport Operations |  | 32.05897 | -82.15172 | OP | 2011 |  | Open Air Fugitive Source | Aircraft /General Aviation |  |  |  | OP | 2008 |  | 2275050000 | Mobile - Aircraft | General Aviation |  | OP | 2013 | [8 empty] | Benzene | HAP | HAP-VOC | 37.7070472464 | LB | [6 empty] | 2005NEI | 2005NEI
13269 | Taylor | 9741811 |  |  | Butler Muni | 488119 | Other Airport Operations |  | 32.56737 | -84.25075 | OP | 2011 |  | Open Air Fugitive Source | Aircraft /General Aviation |  |  |  | OP | 2008 |  | 2275050000 | Mobile - Aircraft | General Aviation |  | OP | 2013 | [8 empty] | Naphthalene | HAP | HAP-VOC | 134.25926259165 | LB | [6 empty] | 2005NEI | 2005NEI
13269 | Taylor | 9741811 |  |  | Butler Muni | 488119 | Other Airport Operations |  | 32.56737 | -84.25075 | OP | 2011 |  | Open Air Fugitive Source | Aircraft /General Aviation |  |  |  | OP | 2008 |  | 2275050000 | Mobile - Aircraft | General Aviation |  | OP | 2013 | [8 empty] | Styrene | HAP | HAP-VOC | 6.17348863275 | LB | [6 empty] | 2005NEI | 2005NEI
13269 | Taylor | 9741811 |  |  | Butler Muni | 488119 | Other Airport Operations |  | 32.56737 | -84.25075 | OP | 2011 |  | Open Air Fugitive Source | Aircraft /General Aviation |  |  |  | OP | 2008 |  | 2275050000 | Mobile - Aircraft | General Aviation |  | OP | 2013 | [8 empty] | 1,3-Butadiene | HAP | HAP-VOC | 18.3486268963425 | LB | [6 empty] | 2005NEI | 2005NEI
13269 | Taylor | 9741811 |  |  | Butler Muni | 488119 | Other Airport Operations |  | 32.56737 | -84.25075 | OP | 2011 |  | Open Air Fugitive Source | Aircraft /General Aviation |  |  |  | OP | 2008 |  | 2275050000 | Mobile - Aircraft | General Aviation |  | OP | 2013 | [8 empty] | Toluene | HAP | HAP-VOC | 177.10218092325 | LB | [6 empty] | 2005NEI | 2005NEI
13269 | Taylor | 9741811 |  |  | Butler Muni | 488119 | Other Airport Operations |  | 32.56737 | -84.25075 | OP | 2011 |  | Open Air Fugitive Source | Aircraft /General Aviation |  |  |  | OP | 2008 |  | 2275050000 | Mobile - Aircraft | General Aviation |  | OP | 2013 | [8 empty] | Benzene | HAP | HAP-VOC | 70.700713587 | LB | [6 empty] | 2005NEI | 2005NEI
13269 | Taylor | 9741811 |  |  | Butler Muni | 488119 | Other Airport Operations |  | 32.56737 | -84.25075 | OP | 2011 |  | Open Air Fugitive Source | Aircraft /General Aviation |  |  |  | OP | 2008 |  | 2275050000 | Mobile - Aircraft | General Aviation |  | OP | 2013 | [8 empty] | Formaldehyde | HAP | HAP-VOC | 60.99435667875 | LB | [6 empty] | 2005NEI | 2005NEI
13269 | Taylor | 9741811 |  |  | Butler Muni | 488119 | Other Airport Operations |  | 32.56737 | -84.25075 | OP | 2011 |  | Open Air Fugitive Source | Aircraft /General Aviation |  |  |  | OP | 2008 |  | 2275050000 | Mobile - Aircraft | General Aviation |  | OP | 2013 | [8 empty] | Acenaphthylene | HAP | HAP-VOC/PAH | 5.722062 | LB | [6 empty] | 2005NEI | 2005NEI
13269 | Taylor | 9741811 |  |  | Butler Muni | 488119 | Other Airport Operations |  | 32.56737 | -84.25075 | OP | 2011 |  | Open Air Fugitive Source | Aircraft /General Aviation |  |  |  | OP | 2008 |  | 2275050000 | Mobile - Aircraft | General Aviation |  | OP | 2013 | [8 empty] | PM2.5 Primary (Filt + Cond) | CAP |  | .306230625 | TON | [6 empty] | 2005NEI | 2005NEI
13269 | Taylor | 9741811 |  |  | Butler Muni | 488119 | Other Airport Operations |  | 32.56737 | -84.25075 | OP | 2011 |  | Open Air Fugitive Source | Aircraft /General Aviation |  |  |  | OP | 2008 |  | 2275050000 | Mobile - Aircraft | General Aviation |  | OP | 2013 | [8 empty] | Benzo[k]Fluoranthene | HAP | HAP-VOC/PAH | .166662 | LB | [6 empty] | 2005NEI | 2005NEI
13269 | Taylor | 9741811 |  |  | Butler Muni | 488119 | Other Airport Operations |  | 32.56737 | -84.25075 | OP | 2011 |  | Open Air Fugitive Source | Aircraft /General Aviation |  |  |  | OP | 2008 |  | 2275050000 | Mobile - Aircraft | General Aviation |  | OP | 2013 | [8 empty] | Indeno[1,2,3-c,d]Pyrene | HAP | HAP-VOC/PAH | .111108 | LB | [6 empty] | 2005NEI | 2005NEI
13269 | Taylor | 9741811 |  |  | Butler Muni | 488119 | Other Airport Operations |  | 32.56737 | -84.25075 | OP | 2011 |  | Open Air Fugitive Source | Aircraft /General Aviation |  |  |  | OP | 2008 |  | 2275050000 | Mobile - Aircraft | General Aviation |  | OP | 2013 | [8 empty] | Xylenes (Mixed Isomers) | HAP | HAP-VOC | 99.9678902415 | LB | [6 empty] | 2005NEI | 2005NEI
13269 | Taylor | 9741811 |  |  | Butler Muni | 488119 | Other Airport Operations |  | 32.56737 | -84.25075 | OP | 2011 |  | Open Air Fugitive Source | Aircraft /General Aviation |  |  |  | OP | 2008 |  | 2275050000 | Mobile - Aircraft | General Aviation |  | OP | 2013 | [8 empty] | Pyrene | HAP | HAP-VOC/PAH | 1.72227395650965 | LB | [6 empty] | 2005NEI | 2005NEI
13269 | Taylor | 9741811 |  |  | Butler Muni | 488119 | Other Airport Operations |  | 32.56737 | -84.25075 | OP | 2011 |  | Open Air Fugitive Source | Aircraft /General Aviation |  |  |  | OP | 2008 |  | 2275050000 | Mobile - Aircraft | General Aviation |  | OP | 2013 | [8 empty] | Propionaldehyde | HAP | HAP-VOC | 1.994011542 | LB | [6 empty] | 2005NEI | 2005NEI
13269 | Taylor | 9741811 |  |  | Butler Muni | 488119 | Other Airport Operations |  | 32.56737 | -84.25075 | OP | 2011 |  | Open Air Fugitive Source | Aircraft /General Aviation |  |  |  | OP | 2008 |  | 2275050000 | Mobile - Aircraft | General Aviation |  | OP | 2013 | [8 empty] | Hexane | HAP | HAP-VOC | 11.8845977775 | LB | [6 empty] | 2005NEI | 2005NEI
13269 | Taylor | 9741811 |  |  | Butler Muni | 488119 | Other Airport Operations |  | 32.56737 | -84.25075 | OP | 2011 |  | Open Air Fugitive Source | Aircraft /General Aviation |  |  |  | OP | 2008 |  | 2275050000 | Mobile - Aircraft | General Aviation |  | OP | 2013 | [8 empty] | Benz[a]Anthracene | HAP | HAP-VOC/PAH | .138890919754455 | LB | [6 empty] | 2005NEI | 2005NEI
13269 | Taylor | 9741811 |  |  | Butler Muni | 488119 | Other Airport Operations |  | 32.56737 | -84.25075 | OP | 2011 |  | Open Air Fugitive Source | Aircraft /General Aviation |  |  |  | OP | 2008 |  | 2275050000 | Mobile - Aircraft | General Aviation |  | OP | 2013 | [8 empty] | Benzo[b]Fluoranthene | HAP | HAP-VOC/PAH | .166662 | LB | [6 empty] | 2005NEI | 2005NEI
13269 | Taylor | 9741811 |  |  | Butler Muni | 488119 | Other Airport Operations |  | 32.56737 | -84.25075 | OP | 2011 |  | Open Air Fugitive Source | Aircraft /General Aviation |  |  |  | OP | 2008 |  | 2275050000 | Mobile - Aircraft | General Aviation |  | OP | 2013 | [8 empty] | Nitrogen Oxides | CAP |  | .121875 | TON | [6 empty] | 2005NEI | 2005NEI
13269 | Taylor | 9741811 |  |  | Butler Muni | 488119 | Other Airport Operations |  | 32.56737 | -84.25075 | OP | 2011 |  | Open Air Fugitive Source | Aircraft /General Aviation |  |  |  | OP | 2008 |  | 2275050000 | Mobile - Aircraft | General Aviation |  | OP | 2013 | [8 empty] | Benzo[a]Pyrene | HAP | HAP-VOC/PAH | .138888241308177 | LB | [6 empty] | 2005NEI | 2005NEI
13269 | Taylor | 9741811 |  |  | Butler Muni | 488119 | Other Airport Operations |  | 32.56737 | -84.25075 | OP | 2011 |  | Open Air Fugitive Source | Aircraft /General Aviation |  |  |  | OP | 2008 |  | 2275050000 | Mobile - Aircraft | General Aviation |  | OP | 2013 | [8 empty] | Acetaldehyde | HAP | HAP-VOC | 15.2079503475 | LB | [6 empty] | 2005NEI | 2005NEI
13269 | Taylor | 9741811 |  |  | Butler Muni | 488119 | Other Airport Operations |  | 32.56737 | -84.25075 | OP | 2011 |  | Open Air Fugitive Source | Aircraft /General Aviation |  |  |  | OP | 2008 |  | 2275050000 | Mobile - Aircraft | General Aviation |  | OP | 2013 | [8 empty] | Carbon Monoxide | CAP |  | 22.52625 | TON | [6 empty] | 2005NEI | 2005NEI
13269 | Taylor | 9741811 |  |  | Butler Muni | 488119 | Other Airport Operations |  | 32.56737 | -84.25075 | OP | 2011 |  | Open Air Fugitive Source | Aircraft /General Aviation |  |  |  | OP | 2008 |  | 2275050000 | Mobile - Aircraft | General Aviation |  | OP | 2013 | [8 empty] | PM10 Primary (Filt + Cond) | CAP |  | .4438125 | TON | [6 empty] | 2005NEI | 2005NEI
13269 | Taylor | 9741811 |  |  | Butler Muni | 488119 | Other Airport Operations |  | 32.56737 | -84.25075 | OP | 2011 |  | Open Air Fugitive Source | Aircraft /General Aviation |  |  |  | OP | 2008 |  | 2275050000 | Mobile - Aircraft | General Aviation |  | OP | 2013 | [8 empty] | Fluorene | HAP | HAP-VOC/PAH | 2.0971635 | LB | [6 empty] | 2005NEI | 2005NEI
13269 | Taylor | 9741811 |  |  | Butler Muni | 488119 | Other Airport Operations |  | 32.56737 | -84.25075 | OP | 2011 |  | Open Air Fugitive Source | Aircraft /General Aviation |  |  |  | OP | 2008 |  | 2275050000 | Mobile - Aircraft | General Aviation |  | OP | 2013 | [8 empty] | Volatile Organic Compounds | CAP |  | .808709625 | TON | [6 empty] | 2005NEI | 2005NEI
13269 | Taylor | 9741811 |  |  | Butler Muni | 488119 | Other Airport Operations |  | 32.56737 | -84.25075 | OP | 2011 |  | Open Air Fugitive Source | Aircraft /General Aviation |  |  |  | OP | 2008 |  | 2275050000 | Mobile - Aircraft | General Aviation |  | OP | 2013 | [8 empty] | Acenaphthene | HAP | HAP-VOC/PAH | 1.0138605 | LB | [6 empty] | 2005NEI | 2005NEI
13269 | Taylor | 9741811 |  |  | Butler Muni | 488119 | Other Airport Operations |  | 32.56737 | -84.25075 | OP | 2011 |  | Open Air Fugitive Source | Aircraft /General Aviation |  |  |  | OP | 2008 |  | 2275050000 | Mobile - Aircraft | General Aviation |  | OP | 2013 | [8 empty] | Arsenic | HAP | HAP-Metal | .023089789125 | LB | [6 empty] | 2005NEI | 2005NEI
13269 | Taylor | 9741811 |  |  | Butler Muni | 488119 | Other Airport Operations |  | 32.56737 | -84.25075 | OP | 2011 |  | Open Air Fugitive Source | Aircraft /General Aviation |  |  |  | OP | 2008 |  | 2275050000 | Mobile - Aircraft | General Aviation |  | OP | 2013 | [8 empty] | Mercury | HAP | HAP-Metal | .0000441190525591466 | LB | [6 empty] | 2005NEI | 2005NEI
13269 | Taylor | 9741811 |  |  | Butler Muni | 488119 | Other Airport Operations |  | 32.56737 | -84.25075 | OP | 2011 |  | Open Air Fugitive Source | Aircraft /General Aviation |  |  |  | OP | 2008 |  | 2275050000 | Mobile - Aircraft | General Aviation |  | OP | 2013 | [8 empty] | Ethyl Benzene | HAP | HAP-VOC | 25.1202106215 | LB | [6 empty] | 2005NEI | 2005NEI
13269 | Taylor | 9741811 |  |  | Butler Muni | 488119 | Other Airport Operations |  | 32.56737 | -84.25075 | OP | 2011 |  | Open Air Fugitive Source | Aircraft /General Aviation |  |  |  | OP | 2008 |  | 2275050000 | Mobile - Aircraft | General Aviation |  | OP | 2013 | [8 empty] | Sulfur Dioxide | CAP |  | .01875 | TON | [6 empty] | 2005NEI | 2005NEI
13269 | Taylor | 9741811 |  |  | Butler Muni | 488119 | Other Airport Operations |  | 32.56737 | -84.25075 | OP | 2011 |  | Open Air Fugitive Source | Aircraft /General Aviation |  |  |  | OP | 2008 |  | 2275050000 | Mobile - Aircraft | General Aviation |  | OP | 2013 | [8 empty] | Anthracene | HAP | HAP-VOC/PAH | 1.180561609197464 | LB | [6 empty] | 2005NEI | 2005NEI
13269 | Taylor | 9741811 |  |  | Butler Muni | 488119 | Other Airport Operations |  | 32.56737 | -84.25075 | OP | 2011 |  | Open Air Fugitive Source | Aircraft /General Aviation |  |  |  | OP | 2008 |  | 2275050000 | Mobile - Aircraft | General Aviation |  | OP | 2013 | [8 empty] | Lead | CAP/HAP | HAP-Metal | 74.7715449456498 | LB | [6 empty] | 2005NEI | 2005NEI
13269 | Taylor | 9741811 |  |  | Butler Muni | 488119 | Other Airport Operations |  | 32.56737 | -84.25075 | OP | 2011 |  | Open Air Fugitive Source | Aircraft /General Aviation |  |  |  | OP | 2008 |  | 2275050000 | Mobile - Aircraft | General Aviation |  | OP | 2013 | [8 empty] | Acrolein | HAP | HAP-VOC | 3.251105775 | LB | [6 empty] | 2005NEI | 2005NEI
13269 | Taylor | 9741811 |  |  | Butler Muni | 488119 | Other Airport Operations |  | 32.56737 | -84.25075 | OP | 2011 |  | Open Air Fugitive Source | Aircraft /General Aviation |  |  |  | OP | 2008 |  | 2275050000 | Mobile - Aircraft | General Aviation |  | OP | 2013 | [8 empty] | 2,2,4-Trimethylpentane | HAP | HAP-VOC | .6469677 | LB | [6 empty] | 2005NEI | 2005NEI
13269 | Taylor | 9741811 |  |  | Butler Muni | 488119 | Other Airport Operations |  | 32.56737 | -84.25075 | OP | 2011 |  | Open Air Fugitive Source | Aircraft /General Aviation |  |  |  | OP | 2008 |  | 2275050000 | Mobile - Aircraft | General Aviation |  | OP | 2013 | [8 empty] | Phenanthrene | HAP | HAP-VOC/PAH | 3.52804291933126 | LB | [6 empty] | 2005NEI | 2005NEI
13269 | Taylor | 9741811 |  |  | Butler Muni | 488119 | Other Airport Operations |  | 32.56737 | -84.25075 | OP | 2011 |  | Open Air Fugitive Source | Aircraft /General Aviation |  |  |  | OP | 2008 |  | 2275050000 | Mobile - Aircraft | General Aviation |  | OP | 2013 | [8 empty] | Fluoranthene | HAP | HAP-VOC/PAH | 1.263935309065666 | LB | [6 empty] | 2005NEI | 2005NEI
13269 | Taylor | 9741811 |  |  | Butler Muni | 488119 | Other Airport Operations |  | 32.56737 | -84.25075 | OP | 2011 |  | Open Air Fugitive Source | Aircraft /General Aviation |  |  |  | OP | 2008 |  | 2275050000 | Mobile - Aircraft | General Aviation |  | OP | 2013 | [8 empty] | Benzo[g,h,i,]Perylene | HAP | HAP-VOC/PAH | .361101537630158 | LB | [6 empty] | 2005NEI | 2005NEI
13269 | Taylor | 9741811 |  |  | Butler Muni | 488119 | Other Airport Operations |  | 32.56737 | -84.25075 | OP | 2011 |  | Open Air Fugitive Source | Aircraft /General Aviation |  |  |  | OP | 2008 |  | 2275050000 | Mobile - Aircraft | General Aviation |  | OP | 2013 | [8 empty] | Chrysene | HAP | HAP-VOC/PAH | .138890512164804 | LB | [6 empty] | 2005NEI | 2005NEI
13269 | Taylor | 9741911 | 26900014 |  | Taylor County Landfill | 562212 | Solid Waste Landfill |  | 32.44889 | -84.38639 | ONRE | 2011 |  | Open Air Fugitive Source |  |  |  |  | PS | 2007 |  | 50100402 | Waste Disposal |  |  | PS | 2007 | 0 |  |  |  | 0 | 0 |  |  | 1,1,2,2-Tetrachloroethane | HAP | HAP-VOC | 97.214766130676 | LB | 0 | [5 empty] | 2005NEI | 2005NEI
13269 | Taylor | 9741911 | 26900014 |  | Taylor County Landfill | 562212 | Solid Waste Landfill |  | 32.44889 | -84.38639 | ONRE | 2011 |  | Open Air Fugitive Source |  |  |  |  | PS | 2007 |  | 50100402 | Waste Disposal |  |  | PS | 2007 | 0 |  |  |  | 0 | 0 |  |  | Trichloroethylene | HAP | HAP-VOC | 193.3153220103748 | LB | 0 | [5 empty] | 2005NEI | 2005NEI
13269 | Taylor | 9741911 | 26900014 |  | Taylor County Landfill | 562212 | Solid Waste Landfill |  | 32.44889 | -84.38639 | ONRE | 2011 |  | Open Air Fugitive Source |  |  |  |  | PS | 2007 |  | 50100402 | Waste Disposal |  |  | PS | 2007 | 0 |  |  |  | 0 | 0 |  |  | Ethylene Dichloride | HAP | HAP-VOC | 21.1705165491476 | LB | 0 | [5 empty] | 2005NEI | 2005NEI
13269 | Taylor | 9741911 | 26900014 |  | Taylor County Landfill | 562212 | Solid Waste Landfill |  | 32.44889 | -84.38639 | ONRE | 2011 |  | Open Air Fugitive Source |  |  |  |  | PS | 2007 |  | 50100402 | Waste Disposal |  |  | PS | 2007 | 0 |  |  |  | 0 | 0 |  |  | Benzene | HAP | HAP-VOC | 452.394720432952 | LB | 0 | [5 empty] | 2005NEI | 2005NEI
13269 | Taylor | 9741911 | 26900014 |  | Taylor County Landfill | 562212 | Solid Waste Landfill |  | 32.44889 | -84.38639 | ONRE | 2011 |  | Open Air Fugitive Source |  |  |  |  | PS | 2007 |  | 50100402 | Waste Disposal |  |  | PS | 2007 | 0 |  |  |  | 0 | 0 |  |  | Ethyl Benzene | HAP | HAP-VOC | 255.358163680646 | LB | 0 | [5 empty] | 2005NEI | 2005NEI
13269 | Taylor | 9741911 | 26900014 |  | Taylor County Landfill | 562212 | Solid Waste Landfill |  | 32.44889 | -84.38639 | ONRE | 2011 |  | Open Air Fugitive Source |  |  |  |  | PS | 2007 |  | 50100402 | Waste Disposal |  |  | PS | 2007 | 0 |  |  |  | 0 | 0 |  |  | Vinylidene Chloride | HAP | HAP-VOC | 10.11628188908236 | LB | 0 | [5 empty] | 2005NEI | 2005NEI
13269 | Taylor | 9741911 | 26900014 |  | Taylor County Landfill | 562212 | Solid Waste Landfill |  | 32.44889 | -84.38639 | ONRE | 2011 |  | Open Air Fugitive Source |  |  |  |  | PS | 2007 |  | 50100402 | Waste Disposal |  |  | PS | 2007 | 0 |  |  |  | 0 | 0 |  |  | Ethylidene Dichloride | HAP | HAP-VOC | 121.3309427673326 | LB | 0 | [5 empty] | 2005NEI | 2005NEI
13269 | Taylor | 9741911 | 26900014 |  | Taylor County Landfill | 562212 | Solid Waste Landfill |  | 32.44889 | -84.38639 | ONRE | 2011 |  | Open Air Fugitive Source |  |  |  |  | PS | 2007 |  | 50100402 | Waste Disposal |  |  | PS | 2007 | 0 |  |  |  | 0 | 0 |  |  | Methylene Chloride | HAP |  | 633.77660750561 | LB | 0 | [5 empty] | 2005NEI | 2005NEI
13269 | Taylor | 9741911 | 26900014 |  | Taylor County Landfill | 562212 | Solid Waste Landfill |  | 32.44889 | -84.38639 | ONRE | 2011 |  | Open Air Fugitive Source |  |  |  |  | PS | 2007 |  | 50100402 | Waste Disposal |  |  | PS | 2007 | 0 |  |  |  | 0 | 0 |  |  | Vinyl Chloride | HAP | HAP-VOC | 239.366841170648 | LB | 0 | [5 empty] | 2005NEI | 2005NEI
13269 | Taylor | 9741911 | 26900014 |  | Taylor County Landfill | 562212 | Solid Waste Landfill |  | 32.44889 | -84.38639 | ONRE | 2011 |  | Open Air Fugitive Source |  |  |  |  | PS | 2007 |  | 50100402 | Waste Disposal |  |  | PS | 2007 | 0 |  |  |  | 0 | 0 |  |  | Methyl Chloride | HAP | HAP-VOC | 31.8770888086198 | LB | 0 | [5 empty] | 2005NEI | 2005NEI
13269 | Taylor | 9741911 | 26900014 |  | Taylor County Landfill | 562212 | Solid Waste Landfill |  | 32.44889 | -84.38639 | ONRE | 2011 |  | Open Air Fugitive Source |  |  |  |  | PS | 2007 |  | 50100402 | Waste Disposal |  |  | PS | 2007 | 0 |  |  |  | 0 | 0 |  |  | Methyl Chloroform | HAP |  | 33.4156632054806 | LB | 0 | [5 empty] | 2005NEI | 2005NEI
13269 | Taylor | 9741911 | 26900014 |  | Taylor County Landfill | 562212 | Solid Waste Landfill |  | 32.44889 | -84.38639 | ONRE | 2011 |  | Open Air Fugitive Source |  |  |  |  | PS | 2007 |  | 50100402 | Waste Disposal |  |  | PS | 2007 | 0 |  |  |  | 0 | 0 |  |  | Ethylene Dibromide | HAP | HAP-VOC | .0980321354095726 | LB | 0 | [5 empty] | 2005NEI | 2005NEI
13269 | Taylor | 9741911 | 26900014 |  | Taylor County Landfill | 562212 | Solid Waste Landfill |  | 32.44889 | -84.38639 | ONRE | 2011 |  | Open Air Fugitive Source |  |  |  |  | PS | 2007 |  | 50100402 | Waste Disposal |  |  | PS | 2007 | 0 |  |  |  | 0 | 0 |  |  | Carbon Tetrachloride | HAP | HAP-VOC | .321082897837102 | LB | 0 | [5 empty] | 2005NEI | 2005NEI
13269 | Taylor | 9741911 | 26900014 |  | Taylor County Landfill | 562212 | Solid Waste Landfill |  | 32.44889 | -84.38639 | ONRE | 2011 |  | Open Air Fugitive Source |  |  |  |  | PS | 2007 |  | 50100402 | Waste Disposal |  |  | PS | 2007 | 0 |  |  |  | 0 | 0 |  |  | Xylenes (Mixed Isomers) | HAP | HAP-VOC | 670.245939378704 | LB | 0 | [5 empty] | 2005NEI | 2005NEI
13269 | Taylor | 9741911 | 26900014 |  | Taylor County Landfill | 562212 | Solid Waste Landfill |  | 32.44889 | -84.38639 | ONRE | 2011 | LF01 | Flare | Msw Landfill Gccs | 3000 | FT3S/MIN |  | PS | 2019 | 1 | 50300601 | Waste Disposal | Msw Landfill |  | PS | 2019 | 1047168 | TON |  |  | 8760 | 0 |  |  | PM Condensible | CAP |  | .2295 | TON | [6 empty] | 2005NEI | 2005NEI
13269 | Taylor | 9741911 | 26900014 |  | Taylor County Landfill | 562212 | Solid Waste Landfill |  | 32.44889 | -84.38639 | ONRE | 2011 | LF01 | Flare | Msw Landfill Gccs | 3000 | FT3S/MIN |  | PS | 2019 | 1 | 50300601 | Waste Disposal | Msw Landfill |  | PS | 2019 | 1047168 | TON |  |  | 8760 | 0 |  |  | PM2.5 Filterable | CAP |  | 1.29332278481013 | TON | [6 empty] | 2005NEI | 2005NEI
13269 | Taylor | 9741911 | 26900014 |  | Taylor County Landfill | 562212 | Solid Waste Landfill |  | 32.44889 | -84.38639 | ONRE | 2011 | LF01 | Flare | Msw Landfill Gccs | 3000 | FT3S/MIN |  | PS | 2019 | 1 | 50300601 | Waste Disposal | Msw Landfill |  | PS | 2019 | 1047168 | TON |  |  | 8760 | 0 |  |  | Carbon Monoxide | CAP |  | 112 | TON | 12000 | KG | E6FT3SD |  |  |  | 2005NEI | 2005NEI
13269 | Taylor | 9741911 | 26900014 |  | Taylor County Landfill | 562212 | Solid Waste Landfill |  | 32.44889 | -84.38639 | ONRE | 2011 | LF01 | Flare | Msw Landfill Gccs | 3000 | FT3S/MIN |  | PS | 2019 | 1 | 50300601 | Waste Disposal | Msw Landfill |  | PS | 2019 | 1047168 | TON |  |  | 8760 | 0 |  |  | Nitrogen Oxides | CAP |  | 6.1 | TON | 650 | KG | E6FT3SD |  |  |  | 2005NEI | 2005NEI
13269 | Taylor | 9741911 | 26900014 |  | Taylor County Landfill | 562212 | Solid Waste Landfill |  | 32.44889 | -84.38639 | ONRE | 2011 | LF01 | Flare | Msw Landfill Gccs | 3000 | FT3S/MIN |  | PS | 2019 | 1 | 50300601 | Waste Disposal | Msw Landfill |  | PS | 2019 | 1047168 | TON |  |  | 8760 | 0 |  |  | PM10 Filterable | CAP |  | 2.2705 | TON | [6 empty] | 2005NEI | 2005NEI
13269 | Taylor | 9741911 | 26900014 |  | Taylor County Landfill | 562212 | Solid Waste Landfill |  | 32.44889 | -84.38639 | ONRE | 2011 | LF01 | Flare | Msw Landfill Gccs | 3000 | FT3S/MIN |  | PS | 2019 | 1 | 50300601 | Waste Disposal | Msw Landfill |  | PS | 2019 | 1047168 | TON |  |  | 8760 | 0 |  |  | PM10 Primary (Filt + Cond) | CAP |  | 2.5 | TON | [6 empty] | 2005NEI | 2005NEI
13269 | Taylor | 9741911 | 26900014 |  | Taylor County Landfill | 562212 | Solid Waste Landfill |  | 32.44889 | -84.38639 | ONRE | 2011 | LF01 | Flare | Msw Landfill Gccs | 3000 | FT3S/MIN |  | PS | 2019 | 1 | 50300601 | Waste Disposal | Msw Landfill |  | PS | 2019 | 1047168 | TON |  |  | 8760 | 0 |  |  | PM2.5 Primary (Filt + Cond) | CAP |  | 1.52282278481013 | TON | [6 empty] | 2005NEI | 2005NEI
13269 | Taylor | 9741911 | 26900014 |  | Taylor County Landfill | 562212 | Solid Waste Landfill |  | 32.44889 | -84.38639 | ONRE | 2011 | LF01 | Flare | Msw Landfill Gccs | 3000 | FT3S/MIN |  | PS | 2019 | 1 | 50300601 | Waste Disposal | Msw Landfill |  | PS | 2019 | 1047168 | TON |  |  | 8760 | 0 |  |  | Sulfur Dioxide | CAP |  | 2.1 | TON | 2.1 | TON | YR |  |  |  | 2005NEI | 2005NEI
13269 | Taylor | 9741911 | 26900014 |  | Taylor County Landfill | 562212 | Solid Waste Landfill |  | 32.44889 | -84.38639 | ONRE | 2011 |  | Open Air Fugitive Source |  |  |  |  | PS | 2007 |  | 50100402 | Waste Disposal |  |  | PS | 2007 | 0 |  |  |  | 0 | 0 |  |  | Carbonyl Sulfide | HAP | HAP-VOC | 15.358246132031 | LB | 0 | [5 empty] | 2005NEI | 2005NEI
13269 | Taylor | 9741911 | 26900014 |  | Taylor County Landfill | 562212 | Solid Waste Landfill |  | 32.44889 | -84.38639 | ONRE | 2011 |  | Open Air Fugitive Source |  |  |  |  | PS | 2007 |  | 50100402 | Waste Disposal |  |  | PS | 2007 | 0 |  |  |  | 0 | 0 |  |  | 1,4-Dichlorobenzene | HAP | HAP-VOC | 16.10736651103634 | LB | 0 | [5 empty] | 2005NEI | 2005NEI
13269 | Taylor | 9741911 | 26900014 |  | Taylor County Landfill | 562212 | Solid Waste Landfill |  | 32.44889 | -84.38639 | ONRE | 2011 |  | Open Air Fugitive Source |  |  |  |  | PS | 2007 |  | 50100402 | Waste Disposal |  |  | PS | 2007 | 0 |  |  |  | 0 | 0 |  |  | Tetrachloroethylene | HAP |  | 322.745238587588 | LB | 0 | [5 empty] | 2005NEI | 2005NEI
13269 | Taylor | 9741911 | 26900014 |  | Taylor County Landfill | 562212 | Solid Waste Landfill |  | 32.44889 | -84.38639 | ONRE | 2011 |  | Open Air Fugitive Source |  |  |  |  | PS | 2007 |  | 50100402 | Waste Disposal |  |  | PS | 2007 | 0 |  |  |  | 0 | 0 |  |  | Methyl Isobutyl Ketone | HAP | HAP-VOC | 97.7290852485876 | LB | 0 | [5 empty] | 2005NEI | 2005NEI
13269 | Taylor | 9741911 | 26900014 |  | Taylor County Landfill | 562212 | Solid Waste Landfill |  | 32.44889 | -84.38639 | ONRE | 2011 |  | Open Air Fugitive Source |  |  |  |  | PS | 2007 |  | 50100402 | Waste Disposal |  |  | PS | 2007 | 0 |  |  |  | 0 | 0 |  |  | Mercury & Compounds | HAP | HAP-Metal | .030564925441123 | LB | 0 | [5 empty] | 2005NEI | 2005NEI
13269 | Taylor | 9741911 | 26900014 |  | Taylor County Landfill | 562212 | Solid Waste Landfill |  | 32.44889 | -84.38639 | ONRE | 2011 |  | Open Air Fugitive Source |  |  |  |  | PS | 2007 |  | 50100402 | Waste Disposal |  |  | PS | 2007 | 0 |  |  |  | 0 | 0 |  |  | Chloroform | HAP | HAP-VOC | 1.868861504132778 | LB | 0 | [5 empty] | 2005NEI | 2005NEI
13269 | Taylor | 9741911 | 26900014 |  | Taylor County Landfill | 562212 | Solid Waste Landfill |  | 32.44889 | -84.38639 | ONRE | 2011 |  | Open Air Fugitive Source |  |  |  |  | PS | 2007 |  | 50100402 | Waste Disposal |  |  | PS | 2007 | 0 |  |  |  | 0 | 0 |  |  | Ethyl Chloride | HAP | HAP-VOC | 42.0816037938154 | LB | 0 | [5 empty] | 2005NEI | 2005NEI
13269 | Taylor | 9741911 | 26900014 |  | Taylor County Landfill | 562212 | Solid Waste Landfill |  | 32.44889 | -84.38639 | ONRE | 2011 |  | Open Air Fugitive Source |  |  |  |  | PS | 2007 |  | 50100402 | Waste Disposal |  |  | PS | 2007 | 0 |  |  |  | 0 | 0 |  |  | Hexane | HAP | HAP-VOC | 295.43352114356 | LB | 0 | [5 empty] | 2005NEI | 2005NEI
13269 | Taylor | 9741911 | 26900014 |  | Taylor County Landfill | 562212 | Solid Waste Landfill |  | 32.44889 | -84.38639 | ONRE | 2011 |  | Open Air Fugitive Source |  |  |  |  | PS | 2007 |  | 50100402 | Waste Disposal |  |  | PS | 2007 | 0 |  |  |  | 0 | 0 |  |  | Carbon Disulfide | HAP | HAP-VOC | 23.0394302313384 | LB | 0 | [5 empty] | 2005NEI | 2005NEI
13269 | Taylor | 9741911 | 26900014 |  | Taylor County Landfill | 562212 | Solid Waste Landfill |  | 32.44889 | -84.38639 | ONRE | 2011 |  | Open Air Fugitive Source |  |  |  |  | PS | 2007 |  | 50100402 | Waste Disposal |  |  | PS | 2007 | 0 |  |  |  | 0 | 0 |  |  | Propylene Dichloride | HAP | HAP-VOC | 10.6111385913521 | LB | 0 | [5 empty] | 2005NEI | 2005NEI
13269 | Taylor | 9741911 | 26900014 |  | Taylor County Landfill | 562212 | Solid Waste Landfill |  | 32.44889 | -84.38639 | ONRE | 2011 |  | Open Air Fugitive Source |  |  |  |  | PS | 2007 |  | 50100402 | Waste Disposal |  |  | PS | 2007 | 0 |  |  |  | 0 | 0 |  |  | Toluene | HAP | HAP-VOC | 7931.82140101048 | LB | 0 | [5 empty] | 2005NEI | 2005NEI
13269 | Taylor | 9741911 | 26900014 |  | Taylor County Landfill | 562212 | Solid Waste Landfill |  | 32.44889 | -84.38639 | ONRE | 2011 |  | Open Air Fugitive Source |  |  |  |  | PS | 2007 |  | 50100402 | Waste Disposal |  |  | PS | 2007 | 0 |  |  |  | 0 | 0 |  |  | Acrylonitrile | HAP | HAP-VOC | 175.2503391185122 | LB | 0 | [5 empty] | 2005NEI | 2005NEI
13269 | Taylor | 9741911 | 26900014 |  | Taylor County Landfill | 562212 | Solid Waste Landfill |  | 32.44889 | -84.38639 | ONRE | 2011 |  | Open Air Fugitive Source |  |  |  |  | PS | 2007 |  | 50100402 | Waste Disposal |  |  | PS | 2007 | 0 |  |  |  | 0 | 0 |  |  | Chlorobenzene | HAP | HAP-VOC | 14.68290552706714 | LB | 0 | [5 empty] | 2005NEI | 2005NEI
13273 | Terrell | 2657211 |  |  | Terrell County / Us 82 Dawson Landfill | 562212 | Solid Waste Landfill |  | 31.79365 | -84.44519 | OP | 2008 |  | Open Air Fugitive Source |  |  |  |  | OP |  |  | 50100402 | Waste Disposal |  |  | OP |  | 0 |  |  |  | 0 | 0 |  |  | Vinyl Chloride | HAP | HAP-VOC | 221.491672901064 | LB | 0 | [5 empty] | 2005NEI | 2005NEI
13273 | Terrell | 2657211 |  |  | Terrell County / Us 82 Dawson Landfill | 562212 | Solid Waste Landfill |  | 31.79365 | -84.44519 | OP | 2008 |  | Open Air Fugitive Source |  |  |  |  | OP |  |  | 50100402 | Waste Disposal |  |  | OP |  | 0 |  |  |  | 0 | 0 |  |  | Propylene Dichloride | HAP | HAP-VOC | 9.81873189489962 | LB | 0 | [5 empty] | 2005NEI | 2005NEI
13273 | Terrell | 2657211 |  |  | Terrell County / Us 82 Dawson Landfill | 562212 | Solid Waste Landfill |  | 31.79365 | -84.44519 | OP | 2008 |  | Open Air Fugitive Source |  |  |  |  | OP |  |  | 50100402 | Waste Disposal |  |  | OP |  | 0 |  |  |  | 0 | 0 |  |  | Carbon Disulfide | HAP | HAP-VOC | 21.318917522868 | LB | 0 | [5 empty] | 2005NEI | 2005NEI
13273 | Terrell | 2657211 |  |  | Terrell County / Us 82 Dawson Landfill | 562212 | Solid Waste Landfill |  | 31.79365 | -84.44519 | OP | 2008 |  | Open Air Fugitive Source |  |  |  |  | OP |  |  | 50100402 | Waste Disposal |  |  | OP |  | 0 |  |  |  | 0 | 0 |  |  | Ethylidene Dichloride | HAP | HAP-VOC | 112.270326820418 | LB | 0 | [5 empty] | 2005NEI | 2005NEI
13273 | Terrell | 2657211 |  |  | Terrell County / Us 82 Dawson Landfill | 562212 | Solid Waste Landfill |  | 31.79365 | -84.44519 | OP | 2008 |  | Open Air Fugitive Source |  |  |  |  | OP |  |  | 50100402 | Waste Disposal |  |  | OP |  | 0 |  |  |  | 0 | 0 |  |  | Vinylidene Chloride | HAP | HAP-VOC | 9.36082954595278 | LB | 0 | [5 empty] | 2005NEI | 2005NEI
13273 | Terrell | 2657211 |  |  | Terrell County / Us 82 Dawson Landfill | 562212 | Solid Waste Landfill |  | 31.79365 | -84.44519 | OP | 2008 |  | Open Air Fugitive Source |  |  |  |  | OP |  |  | 50100402 | Waste Disposal |  |  | OP |  | 0 |  |  |  | 0 | 0 |  |  | Trichloroethylene | HAP | HAP-VOC | 178.8791373946418 | LB | 0 | [5 empty] | 2005NEI | 2005NEI
13273 | Terrell | 2657211 |  |  | Terrell County / Us 82 Dawson Landfill | 562212 | Solid Waste Landfill |  | 31.79365 | -84.44519 | OP | 2008 |  | Open Air Fugitive Source |  |  |  |  | OP |  |  | 50100402 | Waste Disposal |  |  | OP |  | 0 |  |  |  | 0 | 0 |  |  | 1,1,2,2-Tetrachloroethane | HAP | HAP-VOC | 89.955070951613 | LB | 0 | [5 empty] | 2005NEI | 2005NEI
13273 | Terrell | 2657211 |  |  | Terrell County / Us 82 Dawson Landfill | 562212 | Solid Waste Landfill |  | 31.79365 | -84.44519 | OP | 2008 |  | Open Air Fugitive Source |  |  |  |  | OP |  |  | 50100402 | Waste Disposal |  |  | OP |  | 0 |  |  |  | 0 | 0 |  |  | Methylene Chloride | HAP |  | 586.448149440642 | LB | 0 | [5 empty] | 2005NEI | 2005NEI
13273 | Terrell | 2657211 |  |  | Terrell County / Us 82 Dawson Landfill | 562212 | Solid Waste Landfill |  | 31.79365 | -84.44519 | OP | 2008 |  | Open Air Fugitive Source |  |  |  |  | OP |  |  | 50100402 | Waste Disposal |  |  | OP |  | 0 |  |  |  | 0 | 0 |  |  | Ethyl Benzene | HAP | HAP-VOC | 236.288813379326 | LB | 0 | [5 empty] | 2005NEI | 2005NEI
13273 | Terrell | 2657211 |  |  | Terrell County / Us 82 Dawson Landfill | 562212 | Solid Waste Landfill |  | 31.79365 | -84.44519 | OP | 2008 |  | Open Air Fugitive Source |  |  |  |  | OP |  |  | 50100402 | Waste Disposal |  |  | OP |  | 0 |  |  |  | 0 | 0 |  |  | Ethyl Chloride | HAP | HAP-VOC | 38.9390810233696 | LB | 0 | [5 empty] | 2005NEI | 2005NEI
13273 | Terrell | 2657211 |  |  | Terrell County / Us 82 Dawson Landfill | 562212 | Solid Waste Landfill |  | 31.79365 | -84.44519 | OP | 2008 |  | Open Air Fugitive Source |  |  |  |  | OP |  |  | 50100402 | Waste Disposal |  |  | OP |  | 0 |  |  |  | 0 | 0 |  |  | Methyl Chloroform | HAP |  | 30.9202858185522 | LB | 0 | [5 empty] | 2005NEI | 2005NEI
13273 | Terrell | 2657211 |  |  | Terrell County / Us 82 Dawson Landfill | 562212 | Solid Waste Landfill |  | 31.79365 | -84.44519 | OP | 2008 |  | Open Air Fugitive Source |  |  |  |  | OP |  |  | 50100402 | Waste Disposal |  |  | OP |  | 0 |  |  |  | 0 | 0 |  |  | 1,4-Dichlorobenzene | HAP | HAP-VOC | 14.90451867565308 | LB | 0 | [5 empty] | 2005NEI | 2005NEI
13273 | Terrell | 2657211 |  |  | Terrell County / Us 82 Dawson Landfill | 562212 | Solid Waste Landfill |  | 31.79365 | -84.44519 | OP | 2008 |  | Open Air Fugitive Source |  |  |  |  | OP |  |  | 50100402 | Waste Disposal |  |  | OP |  | 0 |  |  |  | 0 | 0 |  |  | Ethylene Dibromide | HAP | HAP-VOC | .090711401645018 | LB | 0 | [5 empty] | 2005NEI | 2005NEI
13273 | Terrell | 2657211 |  |  | Terrell County / Us 82 Dawson Landfill | 562212 | Solid Waste Landfill |  | 31.79365 | -84.44519 | OP | 2008 |  | Open Air Fugitive Source |  |  |  |  | OP |  |  | 50100402 | Waste Disposal |  |  | OP |  | 0 |  |  |  | 0 | 0 |  |  | Ethylene Dichloride | HAP | HAP-VOC | 19.5895684787327 | LB | 0 | [5 empty] | 2005NEI | 2005NEI
13273 | Terrell | 2657211 |  |  | Terrell County / Us 82 Dawson Landfill | 562212 | Solid Waste Landfill |  | 31.79365 | -84.44519 | OP | 2008 |  | Open Air Fugitive Source |  |  |  |  | OP |  |  | 50100402 | Waste Disposal |  |  | OP |  | 0 |  |  |  | 0 | 0 |  |  | Acrylonitrile | HAP | HAP-VOC | 162.1631910167758 | LB | 0 | [5 empty] | 2005NEI | 2005NEI
13273 | Terrell | 2657211 |  |  | Terrell County / Us 82 Dawson Landfill | 562212 | Solid Waste Landfill |  | 31.79365 | -84.44519 | OP | 2008 |  | Open Air Fugitive Source |  |  |  |  | OP |  |  | 50100402 | Waste Disposal |  |  | OP |  | 0 |  |  |  | 0 | 0 |  |  | Methyl Isobutyl Ketone | HAP | HAP-VOC | 90.4309823237734 | LB | 0 | [5 empty] | 2005NEI | 2005NEI
13273 | Terrell | 2657211 |  |  | Terrell County / Us 82 Dawson Landfill | 562212 | Solid Waste Landfill |  | 31.79365 | -84.44519 | OP | 2008 |  | Open Air Fugitive Source |  |  |  |  | OP |  |  | 50100402 | Waste Disposal |  |  | OP |  | 0 |  |  |  | 0 | 0 |  |  | Toluene | HAP | HAP-VOC | 7339.49774609674 | LB | 0 | [5 empty] | 2005NEI | 2005NEI
13273 | Terrell | 2657211 |  |  | Terrell County / Us 82 Dawson Landfill | 562212 | Solid Waste Landfill |  | 31.79365 | -84.44519 | OP | 2008 |  | Open Air Fugitive Source |  |  |  |  | OP |  |  | 50100402 | Waste Disposal |  |  | OP |  | 0 |  |  |  | 0 | 0 |  |  | Methyl Chloride | HAP | HAP-VOC | 29.4966073534112 | LB | 0 | [5 empty] | 2005NEI | 2005NEI
13273 | Terrell | 2657211 |  |  | Terrell County / Us 82 Dawson Landfill | 562212 | Solid Waste Landfill |  | 31.79365 | -84.44519 | OP | 2008 |  | Open Air Fugitive Source |  |  |  |  | OP |  |  | 50100402 | Waste Disposal |  |  | OP |  | 0 |  |  |  | 0 | 0 |  |  | Chlorobenzene | HAP | HAP-VOC | 13.58643199005112 | LB | 0 | [5 empty] | 2005NEI | 2005NEI
13273 | Terrell | 2657211 |  |  | Terrell County / Us 82 Dawson Landfill | 562212 | Solid Waste Landfill |  | 31.79365 | -84.44519 | OP | 2008 |  | Open Air Fugitive Source |  |  |  |  | OP |  |  | 50100402 | Waste Disposal |  |  | OP |  | 0 |  |  |  | 0 | 0 |  |  | Tetrachloroethylene | HAP |  | 298.64363195007 | LB | 0 | [5 empty] | 2005NEI | 2005NEI
13273 | Terrell | 2657211 |  |  | Terrell County / Us 82 Dawson Landfill | 562212 | Solid Waste Landfill |  | 31.79365 | -84.44519 | OP | 2008 |  | Open Air Fugitive Source |  |  |  |  | OP |  |  | 50100402 | Waste Disposal |  |  | OP |  | 0 |  |  |  | 0 | 0 |  |  | Xylenes (Mixed Isomers) | HAP | HAP-VOC | 620.194065485868 | LB | 0 | [5 empty] | 2005NEI | 2005NEI
13273 | Terrell | 2657211 |  |  | Terrell County / Us 82 Dawson Landfill | 562212 | Solid Waste Landfill |  | 31.79365 | -84.44519 | OP | 2008 |  | Open Air Fugitive Source |  |  |  |  | OP |  |  | 50100402 | Waste Disposal |  |  | OP |  | 0 |  |  |  | 0 | 0 |  |  | Mercury & Compounds | HAP | HAP-Metal | .0282824322489358 | LB | 0 | [5 empty] | 2005NEI | 2005NEI
13273 | Terrell | 2657211 |  |  | Terrell County / Us 82 Dawson Landfill | 562212 | Solid Waste Landfill |  | 31.79365 | -84.44519 | OP | 2008 |  | Open Air Fugitive Source |  |  |  |  | OP |  |  | 50100402 | Waste Disposal |  |  | OP |  | 0 |  |  |  | 0 | 0 |  |  | Carbon Tetrachloride | HAP | HAP-VOC | .297105429616128 | LB | 0 | [5 empty] | 2005NEI | 2005NEI
13273 | Terrell | 2657211 |  |  | Terrell County / Us 82 Dawson Landfill | 562212 | Solid Waste Landfill |  | 31.79365 | -84.44519 | OP | 2008 |  | Open Air Fugitive Source |  |  |  |  | OP |  |  | 50100402 | Waste Disposal |  |  | OP |  | 0 |  |  |  | 0 | 0 |  |  | Chloroform | HAP | HAP-VOC | 1.729300762571644 | LB | 0 | [5 empty] | 2005NEI | 2005NEI
13273 | Terrell | 2657211 |  |  | Terrell County / Us 82 Dawson Landfill | 562212 | Solid Waste Landfill |  | 31.79365 | -84.44519 | OP | 2008 |  | Open Air Fugitive Source |  |  |  |  | OP |  |  | 50100402 | Waste Disposal |  |  | OP |  | 0 |  |  |  | 0 | 0 |  |  | Benzene | HAP | HAP-VOC | 418.611295325022 | LB | 0 | [5 empty] | 2005NEI | 2005NEI
13273 | Terrell | 2657211 |  |  | Terrell County / Us 82 Dawson Landfill | 562212 | Solid Waste Landfill |  | 31.79365 | -84.44519 | OP | 2008 |  | Open Air Fugitive Source |  |  |  |  | OP |  |  | 50100402 | Waste Disposal |  |  | OP |  | 0 |  |  |  | 0 | 0 |  |  | Hexane | HAP | HAP-VOC | 273.37146828323 | LB | 0 | [5 empty] | 2005NEI | 2005NEI
13273 | Terrell | 2657211 |  |  | Terrell County / Us 82 Dawson Landfill | 562212 | Solid Waste Landfill |  | 31.79365 | -84.44519 | OP | 2008 |  | Open Air Fugitive Source |  |  |  |  | OP |  |  | 50100402 | Waste Disposal |  |  | OP |  | 0 |  |  |  | 0 | 0 |  |  | Carbonyl Sulfide | HAP | HAP-VOC | 14.21134026740446 | LB | 0 | [5 empty] | 2005NEI | 2005NEI
13273 | Terrell | 9741711 |  |  | Dawson Muni | 488119 | Other Airport Operations |  | 31.74329 | -84.41929 | OP | 2011 |  | Open Air Fugitive Source | Aircraft /General Aviation |  |  |  | OP | 2008 |  | 2275050000 | Mobile - Aircraft | General Aviation |  | OP | 2013 | [8 empty] | PM10 Primary (Filt + Cond) | CAP |  | 1.4202 | TON | [6 empty] | 2005NEI | 2005NEI
13273 | Terrell | 9741711 |  |  | Dawson Muni | 488119 | Other Airport Operations |  | 31.74329 | -84.41929 | OP | 2011 |  | Open Air Fugitive Source | Aircraft /General Aviation |  |  |  | OP | 2008 |  | 2275050000 | Mobile - Aircraft | General Aviation |  | OP | 2013 | [8 empty] | Volatile Organic Compounds | CAP |  | 2.5878708 | TON | [6 empty] | 2005NEI | 2005NEI
13273 | Terrell | 9741711 |  |  | Dawson Muni | 488119 | Other Airport Operations |  | 31.74329 | -84.41929 | OP | 2011 |  | Open Air Fugitive Source | Aircraft /General Aviation |  |  |  | OP | 2008 |  | 2275050000 | Mobile - Aircraft | General Aviation |  | OP | 2013 | [8 empty] | Fluoranthene | HAP | HAP-VOC/PAH | 4.04459298901012 | LB | [6 empty] | 2005NEI | 2005NEI
13273 | Terrell | 9741711 |  |  | Dawson Muni | 488119 | Other Airport Operations |  | 31.74329 | -84.41929 | OP | 2011 |  | Open Air Fugitive Source | Aircraft /General Aviation |  |  |  | OP | 2008 |  | 2275050000 | Mobile - Aircraft | General Aviation |  | OP | 2013 | [8 empty] | Benzo[b]Fluoranthene | HAP | HAP-VOC/PAH | .5333184 | LB | [6 empty] | 2005NEI | 2005NEI
13273 | Terrell | 9741711 |  |  | Dawson Muni | 488119 | Other Airport Operations |  | 31.74329 | -84.41929 | OP | 2011 |  | Open Air Fugitive Source | Aircraft /General Aviation |  |  |  | OP | 2008 |  | 2275050000 | Mobile - Aircraft | General Aviation |  | OP | 2013 | [8 empty] | Indeno[1,2,3-c,d]Pyrene | HAP | HAP-VOC/PAH | .3555456 | LB | [6 empty] | 2005NEI | 2005NEI
13273 | Terrell | 9741711 |  |  | Dawson Muni | 488119 | Other Airport Operations |  | 31.74329 | -84.41929 | OP | 2011 |  | Open Air Fugitive Source | Aircraft /General Aviation |  |  |  | OP | 2008 |  | 2275050000 | Mobile - Aircraft | General Aviation |  | OP | 2013 | [8 empty] | Benzo[g,h,i,]Perylene | HAP | HAP-VOC/PAH | 1.155524920416508 | LB | [6 empty] | 2005NEI | 2005NEI
13273 | Terrell | 9741711 |  |  | Dawson Muni | 488119 | Other Airport Operations |  | 31.74329 | -84.41929 | OP | 2011 |  | Open Air Fugitive Source | Aircraft /General Aviation |  |  |  | OP | 2008 |  | 2275050000 | Mobile - Aircraft | General Aviation |  | OP | 2013 | [8 empty] | Xylenes (Mixed Isomers) | HAP | HAP-VOC | 319.8972487728 | LB | [6 empty] | 2005NEI | 2005NEI
13273 | Terrell | 9741711 |  |  | Dawson Muni | 488119 | Other Airport Operations |  | 31.74329 | -84.41929 | OP | 2011 |  | Open Air Fugitive Source | Aircraft /General Aviation |  |  |  | OP | 2008 |  | 2275050000 | Mobile - Aircraft | General Aviation |  | OP | 2013 | [8 empty] | Pyrene | HAP | HAP-VOC/PAH | 5.51127666083088 | LB | [6 empty] | 2005NEI | 2005NEI
13273 | Terrell | 9741711 |  |  | Dawson Muni | 488119 | Other Airport Operations |  | 31.74329 | -84.41929 | OP | 2011 |  | Open Air Fugitive Source | Aircraft /General Aviation |  |  |  | OP | 2008 |  | 2275050000 | Mobile - Aircraft | General Aviation |  | OP | 2013 | [8 empty] | Benzo[k]Fluoranthene | HAP | HAP-VOC/PAH | .5333184 | LB | [6 empty] | 2005NEI | 2005NEI
13273 | Terrell | 9741711 |  |  | Dawson Muni | 488119 | Other Airport Operations |  | 31.74329 | -84.41929 | OP | 2011 |  | Open Air Fugitive Source | Aircraft /General Aviation |  |  |  | OP | 2008 |  | 2275050000 | Mobile - Aircraft | General Aviation |  | OP | 2013 | [8 empty] | Propionaldehyde | HAP | HAP-VOC | 6.3808369344 | LB | [6 empty] | 2005NEI | 2005NEI
13273 | Terrell | 9741711 |  |  | Dawson Muni | 488119 | Other Airport Operations |  | 31.74329 | -84.41929 | OP | 2011 |  | Open Air Fugitive Source | Aircraft /General Aviation |  |  |  | OP | 2008 |  | 2275050000 | Mobile - Aircraft | General Aviation |  | OP | 2013 | [8 empty] | Hexane | HAP | HAP-VOC | 38.030712888 | LB | [6 empty] | 2005NEI | 2005NEI
13273 | Terrell | 9741711 |  |  | Dawson Muni | 488119 | Other Airport Operations |  | 31.74329 | -84.41929 | OP | 2011 |  | Open Air Fugitive Source | Aircraft /General Aviation |  |  |  | OP | 2008 |  | 2275050000 | Mobile - Aircraft | General Aviation |  | OP | 2013 | [8 empty] | Toluene | HAP | HAP-VOC | 566.7269789544 | LB | [6 empty] | 2005NEI | 2005NEI
13273 | Terrell | 9741711 |  |  | Dawson Muni | 488119 | Other Airport Operations |  | 31.74329 | -84.41929 | OP | 2011 |  | Open Air Fugitive Source | Aircraft /General Aviation |  |  |  | OP | 2008 |  | 2275050000 | Mobile - Aircraft | General Aviation |  | OP | 2013 | [8 empty] | Acrolein | HAP | HAP-VOC | 10.40353848 | LB | [6 empty] | 2005NEI | 2005NEI
13273 | Terrell | 9741711 |  |  | Dawson Muni | 488119 | Other Airport Operations |  | 31.74329 | -84.41929 | OP | 2011 |  | Open Air Fugitive Source | Aircraft /General Aviation |  |  |  | OP | 2008 |  | 2275050000 | Mobile - Aircraft | General Aviation |  | OP | 2013 | [8 empty] | 1,3-Butadiene | HAP | HAP-VOC | 58.715606068296 | LB | [6 empty] | 2005NEI | 2005NEI
13273 | Terrell | 9741711 |  |  | Dawson Muni | 488119 | Other Airport Operations |  | 31.74329 | -84.41929 | OP | 2011 |  | Open Air Fugitive Source | Aircraft /General Aviation |  |  |  | OP | 2008 |  | 2275050000 | Mobile - Aircraft | General Aviation |  | OP | 2013 | [8 empty] | Styrene | HAP | HAP-VOC | 19.7551636248 | LB | [6 empty] | 2005NEI | 2005NEI
13273 | Terrell | 9741711 |  |  | Dawson Muni | 488119 | Other Airport Operations |  | 31.74329 | -84.41929 | OP | 2011 |  | Open Air Fugitive Source | Aircraft /General Aviation |  |  |  | OP | 2008 |  | 2275050000 | Mobile - Aircraft | General Aviation |  | OP | 2013 | [8 empty] | Ethyl Benzene | HAP | HAP-VOC | 80.3846739888 | LB | [6 empty] | 2005NEI | 2005NEI
13273 | Terrell | 9741711 |  |  | Dawson Muni | 488119 | Other Airport Operations |  | 31.74329 | -84.41929 | OP | 2011 |  | Open Air Fugitive Source | Aircraft /General Aviation |  |  |  | OP | 2008 |  | 2275050000 | Mobile - Aircraft | General Aviation |  | OP | 2013 | [8 empty] | Anthracene | HAP | HAP-VOC/PAH | 3.77779714943188 | LB | [6 empty] | 2005NEI | 2005NEI
13273 | Terrell | 9741711 |  |  | Dawson Muni | 488119 | Other Airport Operations |  | 31.74329 | -84.41929 | OP | 2011 |  | Open Air Fugitive Source | Aircraft /General Aviation |  |  |  | OP | 2008 |  | 2275050000 | Mobile - Aircraft | General Aviation |  | OP | 2013 | [8 empty] | Acenaphthylene | HAP | HAP-VOC/PAH | 18.3105984 | LB | [6 empty] | 2005NEI | 2005NEI
13273 | Terrell | 9741711 |  |  | Dawson Muni | 488119 | Other Airport Operations |  | 31.74329 | -84.41929 | OP | 2011 |  | Open Air Fugitive Source | Aircraft /General Aviation |  |  |  | OP | 2008 |  | 2275050000 | Mobile - Aircraft | General Aviation |  | OP | 2013 | [8 empty] | Chrysene | HAP | HAP-VOC/PAH | .444449638927372 | LB | [6 empty] | 2005NEI | 2005NEI
13273 | Terrell | 9741711 |  |  | Dawson Muni | 488119 | Other Airport Operations |  | 31.74329 | -84.41929 | OP | 2011 |  | Open Air Fugitive Source | Aircraft /General Aviation |  |  |  | OP | 2008 |  | 2275050000 | Mobile - Aircraft | General Aviation |  | OP | 2013 | [8 empty] | Acenaphthene | HAP | HAP-VOC/PAH | 3.2443536 | LB | [6 empty] | 2005NEI | 2005NEI
13273 | Terrell | 9741711 |  |  | Dawson Muni | 488119 | Other Airport Operations |  | 31.74329 | -84.41929 | OP | 2011 |  | Open Air Fugitive Source | Aircraft /General Aviation |  |  |  | OP | 2008 |  | 2275050000 | Mobile - Aircraft | General Aviation |  | OP | 2013 | [8 empty] | Nitrogen Oxides | CAP |  | .39 | TON | [6 empty] | 2005NEI | 2005NEI
13273 | Terrell | 9741711 |  |  | Dawson Muni | 488119 | Other Airport Operations |  | 31.74329 | -84.41929 | OP | 2011 |  | Open Air Fugitive Source | Aircraft /General Aviation |  |  |  | OP | 2008 |  | 2275050000 | Mobile - Aircraft | General Aviation |  | OP | 2013 | [8 empty] | Carbon Monoxide | CAP |  | 72.084 | TON | [6 empty] | 2005NEI | 2005NEI
13273 | Terrell | 9741711 |  |  | Dawson Muni | 488119 | Other Airport Operations |  | 31.74329 | -84.41929 | OP | 2011 |  | Open Air Fugitive Source | Aircraft /General Aviation |  |  |  | OP | 2008 |  | 2275050000 | Mobile - Aircraft | General Aviation |  | OP | 2013 | [8 empty] | Naphthalene | HAP | HAP-VOC | 429.62964029328 | LB | [6 empty] | 2005NEI | 2005NEI
13273 | Terrell | 9741711 |  |  | Dawson Muni | 488119 | Other Airport Operations |  | 31.74329 | -84.41929 | OP | 2011 |  | Open Air Fugitive Source | Aircraft /General Aviation |  |  |  | OP | 2008 |  | 2275050000 | Mobile - Aircraft | General Aviation |  | OP | 2013 | [8 empty] | Fluorene | HAP | HAP-VOC/PAH | 6.7109232 | LB | [6 empty] | 2005NEI | 2005NEI
13273 | Terrell | 9741711 |  |  | Dawson Muni | 488119 | Other Airport Operations |  | 31.74329 | -84.41929 | OP | 2011 |  | Open Air Fugitive Source | Aircraft /General Aviation |  |  |  | OP | 2008 |  | 2275050000 | Mobile - Aircraft | General Aviation |  | OP | 2013 | [8 empty] | Phenanthrene | HAP | HAP-VOC/PAH | 11.28973734186 | LB | [6 empty] | 2005NEI | 2005NEI
13273 | Terrell | 9741711 |  |  | Dawson Muni | 488119 | Other Airport Operations |  | 31.74329 | -84.41929 | OP | 2011 |  | Open Air Fugitive Source | Aircraft /General Aviation |  |  |  | OP | 2008 |  | 2275050000 | Mobile - Aircraft | General Aviation |  | OP | 2013 | [8 empty] | Formaldehyde | HAP | HAP-VOC | 195.181941372 | LB | [6 empty] | 2005NEI | 2005NEI
13273 | Terrell | 9741711 |  |  | Dawson Muni | 488119 | Other Airport Operations |  | 31.74329 | -84.41929 | OP | 2011 |  | Open Air Fugitive Source | Aircraft /General Aviation |  |  |  | OP | 2008 |  | 2275050000 | Mobile - Aircraft | General Aviation |  | OP | 2013 | [8 empty] | PM2.5 Primary (Filt + Cond) | CAP |  | .979938 | TON | [6 empty] | 2005NEI | 2005NEI
13273 | Terrell | 9741711 |  |  | Dawson Muni | 488119 | Other Airport Operations |  | 31.74329 | -84.41929 | OP | 2011 |  | Open Air Fugitive Source | Aircraft /General Aviation |  |  |  | OP | 2008 |  | 2275050000 | Mobile - Aircraft | General Aviation |  | OP | 2013 | [8 empty] | Acetaldehyde | HAP | HAP-VOC | 48.665441112 | LB | [6 empty] | 2005NEI | 2005NEI
13273 | Terrell | 9741711 |  |  | Dawson Muni | 488119 | Other Airport Operations |  | 31.74329 | -84.41929 | OP | 2011 |  | Open Air Fugitive Source | Aircraft /General Aviation |  |  |  | OP | 2008 |  | 2275050000 | Mobile - Aircraft | General Aviation |  | OP | 2013 | [8 empty] | Mercury | HAP | HAP-Metal | .000141180968189269 | LB | [6 empty] | 2005NEI | 2005NEI
13273 | Terrell | 9741711 |  |  | Dawson Muni | 488119 | Other Airport Operations |  | 31.74329 | -84.41929 | OP | 2011 |  | Open Air Fugitive Source | Aircraft /General Aviation |  |  |  | OP | 2008 |  | 2275050000 | Mobile - Aircraft | General Aviation |  | OP | 2013 | [8 empty] | Lead | CAP/HAP | HAP-Metal | 239.26894382608 | LB | [6 empty] | 2005NEI | 2005NEI
13273 | Terrell | 9741711 |  |  | Dawson Muni | 488119 | Other Airport Operations |  | 31.74329 | -84.41929 | OP | 2011 |  | Open Air Fugitive Source | Aircraft /General Aviation |  |  |  | OP | 2008 |  | 2275050000 | Mobile - Aircraft | General Aviation |  | OP | 2013 | [8 empty] | Benzene | HAP | HAP-VOC | 226.2422834784 | LB | [6 empty] | 2005NEI | 2005NEI
13273 | Terrell | 9741711 |  |  | Dawson Muni | 488119 | Other Airport Operations |  | 31.74329 | -84.41929 | OP | 2011 |  | Open Air Fugitive Source | Aircraft /General Aviation |  |  |  | OP | 2008 |  | 2275050000 | Mobile - Aircraft | General Aviation |  | OP | 2013 | [8 empty] | Benz[a]Anthracene | HAP | HAP-VOC/PAH | .444450943214256 | LB | [6 empty] | 2005NEI | 2005NEI
13273 | Terrell | 9741711 |  |  | Dawson Muni | 488119 | Other Airport Operations |  | 31.74329 | -84.41929 | OP | 2011 |  | Open Air Fugitive Source | Aircraft /General Aviation |  |  |  | OP | 2008 |  | 2275050000 | Mobile - Aircraft | General Aviation |  | OP | 2013 | [8 empty] | 2,2,4-Trimethylpentane | HAP | HAP-VOC | 2.07029664 | LB | [6 empty] | 2005NEI | 2005NEI
13273 | Terrell | 9741711 |  |  | Dawson Muni | 488119 | Other Airport Operations |  | 31.74329 | -84.41929 | OP | 2011 |  | Open Air Fugitive Source | Aircraft /General Aviation |  |  |  | OP | 2008 |  | 2275050000 | Mobile - Aircraft | General Aviation |  | OP | 2013 | [8 empty] | Benzo[a]Pyrene | HAP | HAP-VOC/PAH | .444442372186166 | LB | [6 empty] | 2005NEI | 2005NEI
13273 | Terrell | 9741711 |  |  | Dawson Muni | 488119 | Other Airport Operations |  | 31.74329 | -84.41929 | OP | 2011 |  | Open Air Fugitive Source | Aircraft /General Aviation |  |  |  | OP | 2008 |  | 2275050000 | Mobile - Aircraft | General Aviation |  | OP | 2013 | [8 empty] | Arsenic | HAP | HAP-Metal | .0738873252 | LB | [6 empty] | 2005NEI | 2005NEI
13273 | Terrell | 9741711 |  |  | Dawson Muni | 488119 | Other Airport Operations |  | 31.74329 | -84.41929 | OP | 2011 |  | Open Air Fugitive Source | Aircraft /General Aviation |  |  |  | OP | 2008 |  | 2275050000 | Mobile - Aircraft | General Aviation |  | OP | 2013 | [8 empty] | Sulfur Dioxide | CAP |  | .06 | TON | [6 empty] | 2005NEI | 2005NEI
13275 | Thomas | 1787911 |  |  | Grand Manor Inc | 321991 | Manufactured Home (Mobile Home) Manufacturing |  | 30.80139 | -84.0667 | OP | 2008 |  | Unclassified |  |  |  |  | OP |  |  | 39999999 | Industrial Processes - NEC |  |  | OP | [9 empty] | 4,4-Methylenediphenyl Diisocyanate | HAP | HAP-VOC | .0015 | LB | [6 empty] | 2005NEI | 2005NEI
13275 | Thomas | 2657711 | 27500022 | 31792BLFRL800WC | Beadles & Balfour, LLC | 321113 | Sawmills |  | 30.83455 | -83.9982 | OP | 2023 | CH2 | Unclassified |  | 8.5 | TON/HR |  | PS | 2020 | 1 | 30700820 | Industrial Processes - Pulp & Paper |  |  | PS | 2020 | 26400 | TON |  |  | 2400 | 0 |  |  | PM Condensible | CAP |  | .06971827479 | TON | [6 empty] | 2005NEI | 2005NEI
13275 | Thomas | 2657711 | 27500022 | 31792BLFRL800WC | Beadles & Balfour, LLC | 321113 | Sawmills |  | 30.83455 | -83.9982 | OP | 2023 | SB1 | Boiler |  | 20 | E6BTU/HR |  | PS | 2020 | 2 | 10200908 | Fuel Comb - Industrial Boilers, ICEs - Biomass |  |  | PS | 2020 | 101740 | E6BTU |  |  | 5087 | 14 |  |  | PM2.5 Filterable | CAP |  | 16.9270026524541 | TON | [6 empty] | 2005NEI | 2005NEI
13275 | Thomas | 2657711 | 27500022 | 31792BLFRL800WC | Beadles & Balfour, LLC | 321113 | Sawmills |  | 30.83455 | -83.9982 | OP | 2023 | CH2 | Unclassified |  | 8.5 | TON/HR |  | PS | 2020 | 1 | 30700820 | Industrial Processes - Pulp & Paper |  |  | PS | 2020 | 26400 | TON |  |  | 2400 | 0 |  |  | PM10 Primary (Filt + Cond) | CAP |  | .15 | TON | [6 empty] | 2005NEI | 2005NEI
13275 | Thomas | 2657711 | 27500022 | 31792BLFRL800WC | Beadles & Balfour, LLC | 321113 | Sawmills |  | 30.83455 | -83.9982 | OP | 2023 | PM2 | Unclassified |  | 27.3 | TON/HR |  | PS | 2020 | 1 | 30700805 | Industrial Processes - Pulp & Paper |  |  | PS | 2020 | 65520 | TON |  |  | 2400 | 0 |  |  | PM2.5 Filterable | CAP |  | .118165946476048 | TON | [6 empty] | 2005NEI | 2005NEI
13275 | Thomas | 2657711 | 27500022 | 31792BLFRL800WC | Beadles & Balfour, LLC | 321113 | Sawmills |  | 30.83455 | -83.9982 | OP | 2023 | PM2 | Unclassified |  | 27.3 | TON/HR |  | PS | 2020 | 1 | 30700805 | Industrial Processes - Pulp & Paper |  |  | PS | 2020 | 65520 | TON |  |  | 2400 | 0 |  |  | PM2.5 Primary (Filt + Cond) | CAP |  | .285489805972048 | TON | [6 empty] | 2005NEI | 2005NEI
13275 | Thomas | 2657711 | 27500022 | 31792BLFRL800WC | Beadles & Balfour, LLC | 321113 | Sawmills |  | 30.83455 | -83.9982 | OP | 2023 | PM2 | Unclassified |  | 27.3 | TON/HR |  | PS | 2020 | 1 | 30700805 | Industrial Processes - Pulp & Paper |  |  | PS | 2020 | 65520 | TON |  |  | 2400 | 0 |  |  | PM10 Filterable | CAP |  | .192676140504 | TON | [6 empty] | 2005NEI | 2005NEI
13275 | Thomas | 2657711 | 27500022 | 31792BLFRL800WC | Beadles & Balfour, LLC | 321113 | Sawmills |  | 30.83455 | -83.9982 | OP | 2023 | SB1 | Boiler |  | 20 | E6BTU/HR |  | PS | 2020 | 2 | 10200908 | Fuel Comb - Industrial Boilers, ICEs - Biomass |  |  | PS | 2020 | 101740 | E6BTU |  |  | 5087 | 14 |  |  | Lead | CAP/HAP | HAP-Metal | 24 | LB |  |  |  |  | Engineering Judgment |  | 2005NEI | 2005NEI
13275 | Thomas | 2657711 | 27500022 | 31792BLFRL800WC | Beadles & Balfour, LLC | 321113 | Sawmills |  | 30.83455 | -83.9982 | OP | 2023 | SB1 | Boiler |  | 20 | E6BTU/HR |  | PS | 2020 | 2 | 10200908 | Fuel Comb - Industrial Boilers, ICEs - Biomass |  |  | PS | 2020 | 101740 | E6BTU |  |  | 5087 | 14 |  |  | Carbon Monoxide | CAP |  | 36 | TON | .6 | LB | E6BTU |  |  |  | 2005NEI | 2005NEI
13275 | Thomas | 2657711 | 27500022 | 31792BLFRL800WC | Beadles & Balfour, LLC | 321113 | Sawmills |  | 30.83455 | -83.9982 | OP | 2023 | SB1 | Boiler |  | 20 | E6BTU/HR |  | PS | 2020 | 2 | 10200908 | Fuel Comb - Industrial Boilers, ICEs - Biomass |  |  | PS | 2020 | 101740 | E6BTU |  |  | 5087 | 14 |  |  | Nitrogen Oxides | CAP |  | 29 | TON | .49 | LB | E6BTU |  |  |  | 2005NEI | 2005NEI
13275 | Thomas | 2657711 | 27500022 | 31792BLFRL800WC | Beadles & Balfour, LLC | 321113 | Sawmills |  | 30.83455 | -83.9982 | OP | 2023 | SB1 | Boiler |  | 20 | E6BTU/HR |  | PS | 2020 | 2 | 10200908 | Fuel Comb - Industrial Boilers, ICEs - Biomass |  |  | PS | 2020 | 101740 | E6BTU |  |  | 5087 | 14 |  |  | PM Condensible | CAP |  | .9469496022 | TON | [6 empty] | 2005NEI | 2005NEI
13275 | Thomas | 2657711 | 27500022 | 31792BLFRL800WC | Beadles & Balfour, LLC | 321113 | Sawmills |  | 30.83455 | -83.9982 | OP | 2023 | SB1 | Boiler |  | 20 | E6BTU/HR |  | PS | 2020 | 2 | 10200908 | Fuel Comb - Industrial Boilers, ICEs - Biomass |  |  | PS | 2020 | 101740 | E6BTU |  |  | 5087 | 14 |  |  | PM10 Filterable | CAP |  | 20.0530503978 | TON | [6 empty] | 2005NEI | 2005NEI
13275 | Thomas | 2657711 | 27500022 | 31792BLFRL800WC | Beadles & Balfour, LLC | 321113 | Sawmills |  | 30.83455 | -83.9982 | OP | 2023 | SB1 | Boiler |  | 20 | E6BTU/HR |  | PS | 2020 | 2 | 10200908 | Fuel Comb - Industrial Boilers, ICEs - Biomass |  |  | PS | 2020 | 101740 | E6BTU |  |  | 5087 | 14 |  |  | PM10 Primary (Filt + Cond) | CAP |  | 21 | TON | [6 empty] | 2005NEI | 2005NEI
13275 | Thomas | 2657711 | 27500022 | 31792BLFRL800WC | Beadles & Balfour, LLC | 321113 | Sawmills |  | 30.83455 | -83.9982 | OP | 2023 | SB1 | Boiler |  | 20 | E6BTU/HR |  | PS | 2020 | 2 | 10200908 | Fuel Comb - Industrial Boilers, ICEs - Biomass |  |  | PS | 2020 | 101740 | E6BTU |  |  | 5087 | 14 |  |  | PM2.5 Primary (Filt + Cond) | CAP |  | 17.8739522546541 | TON | [6 empty] | 2005NEI | 2005NEI
13275 | Thomas | 2657711 | 27500022 | 31792BLFRL800WC | Beadles & Balfour, LLC | 321113 | Sawmills |  | 30.83455 | -83.9982 | OP | 2023 | SB1 | Boiler |  | 20 | E6BTU/HR |  | PS | 2020 | 2 | 10200908 | Fuel Comb - Industrial Boilers, ICEs - Biomass |  |  | PS | 2020 | 101740 | E6BTU |  |  | 5087 | 14 |  |  | Sulfur Dioxide | CAP |  | 2 | TON | .03 | LB | E6BTU |  |  |  | 2005NEI | 2005NEI
13275 | Thomas | 2657711 | 27500022 | 31792BLFRL800WC | Beadles & Balfour, LLC | 321113 | Sawmills |  | 30.83455 | -83.9982 | OP | 2023 | SB1 | Boiler |  | 20 | E6BTU/HR |  | PS | 2020 | 2 | 10200908 | Fuel Comb - Industrial Boilers, ICEs - Biomass |  |  | PS | 2020 | 101740 | E6BTU |  |  | 5087 | 14 |  |  | Volatile Organic Compounds | CAP |  | 2 | TON | .04 | LB | E6BTU |  |  |  | 2005NEI | 2005NEI
13275 | Thomas | 2657711 | 27500022 | 31792BLFRL800WC | Beadles & Balfour, LLC | 321113 | Sawmills |  | 30.83455 | -83.9982 | OP | 2023 | DB1 | Unclassified |  | 111 | TON/HR |  | PS | 2020 | 1 | 30700801 | Industrial Processes - Pulp & Paper |  |  | PS | 2020 | 268722 | TON |  |  | 2400 | 0 |  |  | PM Condensible | CAP |  | .6971827479 | TON | [6 empty] | 2005NEI | 2005NEI
13275 | Thomas | 2657711 | 27500022 | 31792BLFRL800WC | Beadles & Balfour, LLC | 321113 | Sawmills |  | 30.83455 | -83.9982 | OP | 2023 | DB1 | Unclassified |  | 111 | TON/HR |  | PS | 2020 | 1 | 30700801 | Industrial Processes - Pulp & Paper |  |  | PS | 2020 | 268722 | TON |  |  | 2400 | 0 |  |  | PM10 Primary (Filt + Cond) | CAP |  | 1.5 | TON | [6 empty] | 2005NEI | 2005NEI
13275 | Thomas | 2657711 | 27500022 | 31792BLFRL800WC | Beadles & Balfour, LLC | 321113 | Sawmills |  | 30.83455 | -83.9982 | OP | 2023 | DB1 | Unclassified |  | 111 | TON/HR |  | PS | 2020 | 1 | 30700801 | Industrial Processes - Pulp & Paper |  |  | PS | 2020 | 268722 | TON |  |  | 2400 | 0 |  |  | PM10 Filterable | CAP |  | .8028172521 | TON | [6 empty] | 2005NEI | 2005NEI
13275 | Thomas | 2657711 | 27500022 | 31792BLFRL800WC | Beadles & Balfour, LLC | 321113 | Sawmills |  | 30.83455 | -83.9982 | OP | 2023 | DB1 | Unclassified |  | 111 | TON/HR |  | PS | 2020 | 1 | 30700801 | Industrial Processes - Pulp & Paper |  |  | PS | 2020 | 268722 | TON |  |  | 2400 | 0 |  |  | PM2.5 Filterable | CAP |  | .262991858446552 | TON | [6 empty] | 2005NEI | 2005NEI
13275 | Thomas | 2657711 | 27500022 | 31792BLFRL800WC | Beadles & Balfour, LLC | 321113 | Sawmills |  | 30.83455 | -83.9982 | OP | 2023 | DB1 | Unclassified |  | 111 | TON/HR |  | PS | 2020 | 1 | 30700801 | Industrial Processes - Pulp & Paper |  |  | PS | 2020 | 268722 | TON |  |  | 2400 | 0 |  |  | PM2.5 Primary (Filt + Cond) | CAP |  | .960174606346552 | TON | [6 empty] | 2005NEI | 2005NEI
13275 | Thomas | 2657711 | 27500022 | 31792BLFRL800WC | Beadles & Balfour, LLC | 321113 | Sawmills |  | 30.83455 | -83.9982 | OP | 2023 |  | Unclassified | EPATRI facility reported emissions |  |  |  | OP | 2011 |  | 30788801 | Industrial Processes - Pulp & Paper | TRI Fugitive Emissions |  | OP | [9 empty] | Lead | CAP/HAP | HAP-Metal | .03194 | LB | [6 empty] | 2005NEI | 2005NEI
13275 | Thomas | 2657711 | 27500022 | 31792BLFRL800WC | Beadles & Balfour, LLC | 321113 | Sawmills |  | 30.83455 | -83.9982 | OP | 2023 | CH2 | Unclassified |  | 8.5 | TON/HR |  | PS | 2020 | 1 | 30700820 | Industrial Processes - Pulp & Paper |  |  | PS | 2020 | 26400 | TON |  |  | 2400 | 0 |  |  | PM10 Filterable | CAP |  | .08028172521 | TON | [6 empty] | 2005NEI | 2005NEI
13275 | Thomas | 2657711 | 27500022 | 31792BLFRL800WC | Beadles & Balfour, LLC | 321113 | Sawmills |  | 30.83455 | -83.9982 | OP | 2023 | PM2 | Unclassified |  | 27.3 | TON/HR |  | PS | 2020 | 1 | 30700805 | Industrial Processes - Pulp & Paper |  |  | PS | 2020 | 65520 | TON |  |  | 2400 | 0 |  |  | PM10 Primary (Filt + Cond) | CAP |  | .36 | TON | [6 empty] | 2005NEI | 2005NEI
13275 | Thomas | 2657711 | 27500022 | 31792BLFRL800WC | Beadles & Balfour, LLC | 321113 | Sawmills |  | 30.83455 | -83.9982 | OP | 2023 | FB1 | Boiler |  | 26 | E6BTU/HR |  | PS | 2020 | 1 | 10200912 | Fuel Comb - Industrial Boilers, ICEs - Biomass |  |  | PS | 2020 | 132262 | E6BTU |  |  | 5087 | 9 |  |  | Volatile Organic Compounds | CAP |  | 2.5 | TON | .04 | LB | E6BTU |  |  |  | 2005NEI | 2005NEI
13275 | Thomas | 2657711 | 27500022 | 31792BLFRL800WC | Beadles & Balfour, LLC | 321113 | Sawmills |  | 30.83455 | -83.9982 | OP | 2023 | PM2 | Unclassified |  | 27.3 | TON/HR |  | PS | 2020 | 1 | 30700805 | Industrial Processes - Pulp & Paper |  |  | PS | 2020 | 65520 | TON |  |  | 2400 | 0 |  |  | PM Condensible | CAP |  | .167323859496 | TON | [6 empty] | 2005NEI | 2005NEI
13275 | Thomas | 2657711 | 27500022 | 31792BLFRL800WC | Beadles & Balfour, LLC | 321113 | Sawmills |  | 30.83455 | -83.9982 | OP | 2023 | FB1 | Boiler |  | 26 | E6BTU/HR |  | PS | 2020 | 1 | 10200912 | Fuel Comb - Industrial Boilers, ICEs - Biomass |  |  | PS | 2020 | 132262 | E6BTU |  |  | 5087 | 9 |  |  | PM2.5 Filterable | CAP |  | 10.4786206896144 | TON | [6 empty] | 2005NEI | 2005NEI
13275 | Thomas | 2657711 | 27500022 | 31792BLFRL800WC | Beadles & Balfour, LLC | 321113 | Sawmills |  | 30.83455 | -83.9982 | OP | 2023 | CH2 | Unclassified |  | 8.5 | TON/HR |  | PS | 2020 | 1 | 30700820 | Industrial Processes - Pulp & Paper |  |  | PS | 2020 | 26400 | TON |  |  | 2400 | 0 |  |  | PM2.5 Primary (Filt + Cond) | CAP |  | .101270044523188 | TON | [6 empty] | 2005NEI | 2005NEI
13275 | Thomas | 2657711 | 27500022 | 31792BLFRL800WC | Beadles & Balfour, LLC | 321113 | Sawmills |  | 30.83455 | -83.9982 | OP | 2023 | CH2 | Unclassified |  | 8.5 | TON/HR |  | PS | 2020 | 1 | 30700820 | Industrial Processes - Pulp & Paper |  |  | PS | 2020 | 26400 | TON |  |  | 2400 | 0 |  |  | PM2.5 Filterable | CAP |  | .0315517697331878 | TON | [6 empty] | 2005NEI | 2005NEI
13275 | Thomas | 2657711 | 27500022 | 31792BLFRL800WC | Beadles & Balfour, LLC | 321113 | Sawmills |  | 30.83455 | -83.9982 | OP | 2023 | SM1 | Unclassified |  | 103 | TON/HR |  | PS | 2020 | 1 | 30700802 | Industrial Processes - Pulp & Paper |  |  | PS | 2020 | 252557 | TON |  |  | 2400 | 0 |  |  | PM Condensible | CAP |  | 11.75914901458 | TON | [6 empty] | 2005NEI | 2005NEI
13275 | Thomas | 2657711 | 27500022 | 31792BLFRL800WC | Beadles & Balfour, LLC | 321113 | Sawmills |  | 30.83455 | -83.9982 | OP | 2023 | SM1 | Unclassified |  | 103 | TON/HR |  | PS | 2020 | 1 | 30700802 | Industrial Processes - Pulp & Paper |  |  | PS | 2020 | 252557 | TON |  |  | 2400 | 0 |  |  | PM10 Filterable | CAP |  | 13.54085098542 | TON | [6 empty] | 2005NEI | 2005NEI
13275 | Thomas | 2657711 | 27500022 | 31792BLFRL800WC | Beadles & Balfour, LLC | 321113 | Sawmills |  | 30.83455 | -83.9982 | OP | 2023 | SM1 | Unclassified |  | 103 | TON/HR |  | PS | 2020 | 1 | 30700802 | Industrial Processes - Pulp & Paper |  |  | PS | 2020 | 252557 | TON |  |  | 2400 | 0 |  |  | PM10 Primary (Filt + Cond) | CAP |  | 25.3 | TON | [6 empty] | 2005NEI | 2005NEI
13275 | Thomas | 2657711 | 27500022 | 31792BLFRL800WC | Beadles & Balfour, LLC | 321113 | Sawmills |  | 30.83455 | -83.9982 | OP | 2023 | FB1 | Boiler |  | 26 | E6BTU/HR |  | PS | 2020 | 1 | 10200912 | Fuel Comb - Industrial Boilers, ICEs - Biomass |  |  | PS | 2020 | 132262 | E6BTU |  |  | 5087 | 9 |  |  | Sulfur Dioxide | CAP |  | 1.7 | TON | .03 | LB | E6BTU |  |  |  | 2005NEI | 2005NEI
13275 | Thomas | 2657711 | 27500022 | 31792BLFRL800WC | Beadles & Balfour, LLC | 321113 | Sawmills |  | 30.83455 | -83.9982 | OP | 2023 | SM1 | Unclassified |  | 103 | TON/HR |  | PS | 2020 | 1 | 30700802 | Industrial Processes - Pulp & Paper |  |  | PS | 2020 | 252557 | TON |  |  | 2400 | 0 |  |  | PM2.5 Primary (Filt + Cond) | CAP |  | 16.1949450270452 | TON | [6 empty] | 2005NEI | 2005NEI
13275 | Thomas | 2657711 | 27500022 | 31792BLFRL800WC | Beadles & Balfour, LLC | 321113 | Sawmills |  | 30.83455 | -83.9982 | OP | 2023 | CH3 | Unclassified |  | 8.5 | TON/HR |  | PS | 2020 | 1 | 30700820 | Industrial Processes - Pulp & Paper |  |  | PS | 2020 | 26400 | TON |  |  | 2400 | 0 |  |  | PM10 Filterable | CAP |  | .08028172521 | TON | [6 empty] | 2005NEI | 2005NEI
13275 | Thomas | 2657711 | 27500022 | 31792BLFRL800WC | Beadles & Balfour, LLC | 321113 | Sawmills |  | 30.83455 | -83.9982 | OP | 2023 | CH3 | Unclassified |  | 8.5 | TON/HR |  | PS | 2020 | 1 | 30700820 | Industrial Processes - Pulp & Paper |  |  | PS | 2020 | 26400 | TON |  |  | 2400 | 0 |  |  | PM Condensible | CAP |  | .06971827479 | TON | [6 empty] | 2005NEI | 2005NEI
13275 | Thomas | 2657711 | 27500022 | 31792BLFRL800WC | Beadles & Balfour, LLC | 321113 | Sawmills |  | 30.83455 | -83.9982 | OP | 2023 | CH3 | Unclassified |  | 8.5 | TON/HR |  | PS | 2020 | 1 | 30700820 | Industrial Processes - Pulp & Paper |  |  | PS | 2020 | 26400 | TON |  |  | 2400 | 0 |  |  | PM10 Primary (Filt + Cond) | CAP |  | .15 | TON | [6 empty] | 2005NEI | 2005NEI
13275 | Thomas | 2657711 | 27500022 | 31792BLFRL800WC | Beadles & Balfour, LLC | 321113 | Sawmills |  | 30.83455 | -83.9982 | OP | 2023 | SM1 | Unclassified |  | 103 | TON/HR |  | PS | 2020 | 1 | 30700802 | Industrial Processes - Pulp & Paper |  |  | PS | 2020 | 252557 | TON |  |  | 2400 | 0 |  |  | PM2.5 Filterable | CAP |  | 4.43579601246517 | TON | [6 empty] | 2005NEI | 2005NEI
13275 | Thomas | 2657711 | 27500022 | 31792BLFRL800WC | Beadles & Balfour, LLC | 321113 | Sawmills |  | 30.83455 | -83.9982 | OP | 2023 | CH3 | Unclassified |  | 8.5 | TON/HR |  | PS | 2020 | 1 | 30700820 | Industrial Processes - Pulp & Paper |  |  | PS | 2020 | 26400 | TON |  |  | 2400 | 0 |  |  | PM2.5 Filterable | CAP |  | .0315517697331878 | TON | [6 empty] | 2005NEI | 2005NEI
13275 | Thomas | 2657711 | 27500022 | 31792BLFRL800WC | Beadles & Balfour, LLC | 321113 | Sawmills |  | 30.83455 | -83.9982 | OP | 2023 | CH3 | Unclassified |  | 8.5 | TON/HR |  | PS | 2020 | 1 | 30700820 | Industrial Processes - Pulp & Paper |  |  | PS | 2020 | 26400 | TON |  |  | 2400 | 0 |  |  | PM2.5 Primary (Filt + Cond) | CAP |  | .101270044523188 | TON | [6 empty] | 2005NEI | 2005NEI
13275 | Thomas | 2657711 | 27500022 | 31792BLFRL800WC | Beadles & Balfour, LLC | 321113 | Sawmills |  | 30.83455 | -83.9982 | OP | 2023 | FB1 | Boiler |  | 26 | E6BTU/HR |  | PS | 2020 | 1 | 10200912 | Fuel Comb - Industrial Boilers, ICEs - Biomass |  |  | PS | 2020 | 132262 | E6BTU |  |  | 5087 | 9 |  |  | Carbon Monoxide | CAP |  | 12 | TON | .17 | LB | E6BTU |  |  |  | 2005NEI | 2005NEI
13275 | Thomas | 2657711 | 27500022 | 31792BLFRL800WC | Beadles & Balfour, LLC | 321113 | Sawmills |  | 30.83455 | -83.9982 | OP | 2023 | FB1 | Boiler |  | 26 | E6BTU/HR |  | PS | 2020 | 1 | 10200912 | Fuel Comb - Industrial Boilers, ICEs - Biomass |  |  | PS | 2020 | 132262 | E6BTU |  |  | 5087 | 9 |  |  | PM10 Filterable | CAP |  | 12.4137931034 | TON | [6 empty] | 2005NEI | 2005NEI
13275 | Thomas | 2657711 | 27500022 | 31792BLFRL800WC | Beadles & Balfour, LLC | 321113 | Sawmills |  | 30.83455 | -83.9982 | OP | 2023 | FB1 | Boiler |  | 26 | E6BTU/HR |  | PS | 2020 | 1 | 10200912 | Fuel Comb - Industrial Boilers, ICEs - Biomass |  |  | PS | 2020 | 132262 | E6BTU |  |  | 5087 | 9 |  |  | PM2.5 Primary (Filt + Cond) | CAP |  | 11.0648275862144 | TON | [6 empty] | 2005NEI | 2005NEI
13275 | Thomas | 2657711 | 27500022 | 31792BLFRL800WC | Beadles & Balfour, LLC | 321113 | Sawmills |  | 30.83455 | -83.9982 | OP | 2023 | FB1 | Boiler |  | 26 | E6BTU/HR |  | PS | 2020 | 1 | 10200912 | Fuel Comb - Industrial Boilers, ICEs - Biomass |  |  | PS | 2020 | 132262 | E6BTU |  |  | 5087 | 9 |  |  | Lead | CAP/HAP | HAP-Metal | 46 | LB |  |  |  |  | Engineering Judgment |  | 2005NEI | 2005NEI
13275 | Thomas | 2657711 | 27500022 | 31792BLFRL800WC | Beadles & Balfour, LLC | 321113 | Sawmills |  | 30.83455 | -83.9982 | OP | 2023 | FB1 | Boiler |  | 26 | E6BTU/HR |  | PS | 2020 | 1 | 10200912 | Fuel Comb - Industrial Boilers, ICEs - Biomass |  |  | PS | 2020 | 132262 | E6BTU |  |  | 5087 | 9 |  |  | Nitrogen Oxides | CAP |  | 14.5 | TON | .22 | LB | E6BTU |  |  |  | 2005NEI | 2005NEI
13275 | Thomas | 2657711 | 27500022 | 31792BLFRL800WC | Beadles & Balfour, LLC | 321113 | Sawmills |  | 30.83455 | -83.9982 | OP | 2023 | FB1 | Boiler |  | 26 | E6BTU/HR |  | PS | 2020 | 1 | 10200912 | Fuel Comb - Industrial Boilers, ICEs - Biomass |  |  | PS | 2020 | 132262 | E6BTU |  |  | 5087 | 9 |  |  | PM Condensible | CAP |  | .5862068966 | TON | [6 empty] | 2005NEI | 2005NEI
13275 | Thomas | 2657711 | 27500022 | 31792BLFRL800WC | Beadles & Balfour, LLC | 321113 | Sawmills |  | 30.83455 | -83.9982 | OP | 2023 | FB1 | Boiler |  | 26 | E6BTU/HR |  | PS | 2020 | 1 | 10200912 | Fuel Comb - Industrial Boilers, ICEs - Biomass |  |  | PS | 2020 | 132262 | E6BTU |  |  | 5087 | 9 |  |  | PM10 Primary (Filt + Cond) | CAP |  | 13 | TON | [6 empty] | 2005NEI | 2005NEI
13275 | Thomas | 2657911 |  |  | City of Thomasville Municipal Solid Waste Landfill | 562212 | Solid Waste Landfill |  | 30.8037 | -83.9129 | OP | 2008 |  | Open Air Fugitive Source |  |  |  |  | OP |  |  | 50100402 | Waste Disposal |  |  | OP |  | 0 |  |  |  | 0 | 0 |  |  | Chloroform | HAP | HAP-VOC | .0615674770927878 | LB | 0 | [5 empty] | 2005NEI | 2005NEI
13275 | Thomas | 2657911 |  |  | City of Thomasville Municipal Solid Waste Landfill | 562212 | Solid Waste Landfill |  | 30.8037 | -83.9129 | OP | 2008 |  | Open Air Fugitive Source |  |  |  |  | OP |  |  | 50100402 | Waste Disposal |  |  | OP |  | 0 |  |  |  | 0 | 0 |  |  | Benzene | HAP | HAP-VOC | 14.9036199448491 | LB | 0 | [5 empty] | 2005NEI | 2005NEI
13275 | Thomas | 2657911 |  |  | City of Thomasville Municipal Solid Waste Landfill | 562212 | Solid Waste Landfill |  | 30.8037 | -83.9129 | OP | 2008 |  | Open Air Fugitive Source |  |  |  |  | OP |  |  | 50100402 | Waste Disposal |  |  | OP |  | 0 |  |  |  | 0 | 0 |  |  | Methyl Chloride | HAP | HAP-VOC | 1.050153759745924 | LB | 0 | [5 empty] | 2005NEI | 2005NEI
13275 | Thomas | 2657911 |  |  | City of Thomasville Municipal Solid Waste Landfill | 562212 | Solid Waste Landfill |  | 30.8037 | -83.9129 | OP | 2008 |  | Open Air Fugitive Source |  |  |  |  | OP |  |  | 50100402 | Waste Disposal |  |  | OP |  | 0 |  |  |  | 0 | 0 |  |  | Ethyl Chloride | HAP | HAP-VOC | 1.386329683539476 | LB | 0 | [5 empty] | 2005NEI | 2005NEI
13275 | Thomas | 2657911 |  |  | City of Thomasville Municipal Solid Waste Landfill | 562212 | Solid Waste Landfill |  | 30.8037 | -83.9129 | OP | 2008 |  | Open Air Fugitive Source |  |  |  |  | OP |  |  | 50100402 | Waste Disposal |  |  | OP |  | 0 |  |  |  | 0 | 0 |  |  | Propylene Dichloride | HAP | HAP-VOC | .349571667406474 | LB | 0 | [5 empty] | 2005NEI | 2005NEI
13275 | Thomas | 2657911 |  |  | City of Thomasville Municipal Solid Waste Landfill | 562212 | Solid Waste Landfill |  | 30.8037 | -83.9129 | OP | 2008 |  | Open Air Fugitive Source |  |  |  |  | OP |  |  | 50100402 | Waste Disposal |  |  | OP |  | 0 |  |  |  | 0 | 0 |  |  | Carbon Disulfide | HAP | HAP-VOC | .759007336745926 | LB | 0 | [5 empty] | 2005NEI | 2005NEI
13275 | Thomas | 2657911 |  |  | City of Thomasville Municipal Solid Waste Landfill | 562212 | Solid Waste Landfill |  | 30.8037 | -83.9129 | OP | 2008 |  | Open Air Fugitive Source |  |  |  |  | OP |  |  | 50100402 | Waste Disposal |  |  | OP |  | 0 |  |  |  | 0 | 0 |  |  | Vinylidene Chloride | HAP | HAP-VOC | .333269186664146 | LB | 0 | [5 empty] | 2005NEI | 2005NEI
13275 | Thomas | 2657911 |  |  | City of Thomasville Municipal Solid Waste Landfill | 562212 | Solid Waste Landfill |  | 30.8037 | -83.9129 | OP | 2008 |  | Open Air Fugitive Source |  |  |  |  | PS | 2007 |  | 50100402 | Waste Disposal |  |  | PS | 2007 | 0 |  |  |  | 0 | 0 |  |  | Ethyl Benzene | HAP | HAP-VOC | 358.117882940476 | LB | 0 | [5 empty] | 2005NEI | 2005NEI
13275 | Thomas | 2657911 |  |  | City of Thomasville Municipal Solid Waste Landfill | 562212 | Solid Waste Landfill |  | 30.8037 | -83.9129 | OP | 2008 |  | Open Air Fugitive Source |  |  |  |  | OP |  |  | 50100402 | Waste Disposal |  |  | OP |  | 0 |  |  |  | 0 | 0 |  |  | Trichloroethylene | HAP | HAP-VOC | 6.36854931905808 | LB | 0 | [5 empty] | 2005NEI | 2005NEI
13275 | Thomas | 2657911 |  |  | City of Thomasville Municipal Solid Waste Landfill | 562212 | Solid Waste Landfill |  | 30.8037 | -83.9129 | OP | 2008 |  | Open Air Fugitive Source |  |  |  |  | OP |  |  | 50100402 | Waste Disposal |  |  | OP |  | 0 |  |  |  | 0 | 0 |  |  | Carbon Tetrachloride | HAP | HAP-VOC | .01057770408013454 | LB | 0 | [5 empty] | 2005NEI | 2005NEI
13275 | Thomas | 2657911 |  |  | City of Thomasville Municipal Solid Waste Landfill | 562212 | Solid Waste Landfill |  | 30.8037 | -83.9129 | OP | 2008 |  | Open Air Fugitive Source |  |  |  |  | OP |  |  | 50100402 | Waste Disposal |  |  | OP |  | 0 |  |  |  | 0 | 0 |  |  | Methylene Chloride | HAP |  | 20.87903607531 | LB | 0 | [5 empty] | 2005NEI | 2005NEI
13275 | Thomas | 2657911 |  |  | City of Thomasville Municipal Solid Waste Landfill | 562212 | Solid Waste Landfill |  | 30.8037 | -83.9129 | OP | 2008 |  | Open Air Fugitive Source |  |  |  |  | OP |  |  | 50100402 | Waste Disposal |  |  | OP |  | 0 |  |  |  | 0 | 0 |  |  | Mercury & Compounds | HAP | HAP-Metal | .001006926057804556 | LB | 0 | [5 empty] | 2005NEI | 2005NEI
13275 | Thomas | 2657911 |  |  | City of Thomasville Municipal Solid Waste Landfill | 562212 | Solid Waste Landfill |  | 30.8037 | -83.9129 | OP | 2008 |  | Open Air Fugitive Source |  |  |  |  | OP |  |  | 50100402 | Waste Disposal |  |  | OP |  | 0 |  |  |  | 0 | 0 |  |  | Methyl Chloroform | HAP |  | 1.10084031074224 | LB | 0 | [5 empty] | 2005NEI | 2005NEI
13275 | Thomas | 2657911 |  |  | City of Thomasville Municipal Solid Waste Landfill | 562212 | Solid Waste Landfill |  | 30.8037 | -83.9129 | OP | 2008 |  | Open Air Fugitive Source |  |  |  |  | OP |  |  | 50100402 | Waste Disposal |  |  | OP |  | 0 |  |  |  | 0 | 0 |  |  | Hexane | HAP | HAP-VOC | 9.73271508093278 | LB | 0 | [5 empty] | 2005NEI | 2005NEI
13275 | Thomas | 2657911 |  |  | City of Thomasville Municipal Solid Waste Landfill | 562212 | Solid Waste Landfill |  | 30.8037 | -83.9129 | OP | 2008 |  | Open Air Fugitive Source |  |  |  |  | OP |  |  | 50100402 | Waste Disposal |  |  | OP |  | 0 |  |  |  | 0 | 0 |  |  | Chlorobenzene | HAP | HAP-VOC | .483711311776824 | LB | 0 | [5 empty] | 2005NEI | 2005NEI
13275 | Thomas | 2657911 |  |  | City of Thomasville Municipal Solid Waste Landfill | 562212 | Solid Waste Landfill |  | 30.8037 | -83.9129 | OP | 2008 |  | Open Air Fugitive Source |  |  |  |  | OP |  |  | 50100402 | Waste Disposal |  |  | OP |  | 0 |  |  |  | 0 | 0 |  |  | Toluene | HAP | HAP-VOC | 261.30466668123 | LB | 0 | [5 empty] | 2005NEI | 2005NEI
13275 | Thomas | 2657911 |  |  | City of Thomasville Municipal Solid Waste Landfill | 562212 | Solid Waste Landfill |  | 30.8037 | -83.9129 | OP | 2008 |  | Open Air Fugitive Source |  |  |  |  | OP |  |  | 50100402 | Waste Disposal |  |  | OP |  | 0 |  |  |  | 0 | 0 |  |  | Acrylonitrile | HAP | HAP-VOC | 5.77341938678818 | LB | 0 | [5 empty] | 2005NEI | 2005NEI
13275 | Thomas | 2657911 |  |  | City of Thomasville Municipal Solid Waste Landfill | 562212 | Solid Waste Landfill |  | 30.8037 | -83.9129 | OP | 2008 |  | Open Air Fugitive Source |  |  |  |  | OP |  |  | 50100402 | Waste Disposal |  |  | OP |  | 0 |  |  |  | 0 | 0 |  |  | Ethylene Dichloride | HAP | HAP-VOC | .697438140707468 | LB | 0 | [5 empty] | 2005NEI | 2005NEI
13275 | Thomas | 2657911 |  |  | City of Thomasville Municipal Solid Waste Landfill | 562212 | Solid Waste Landfill |  | 30.8037 | -83.9129 | OP | 2008 |  | Open Air Fugitive Source |  |  |  |  | OP |  |  | 50100402 | Waste Disposal |  |  | OP |  | 0 |  |  |  | 0 | 0 |  |  | 1,4-Dichlorobenzene | HAP | HAP-VOC | .530638528590994 | LB | 0 | [5 empty] | 2005NEI | 2005NEI
13275 | Thomas | 2657911 |  |  | City of Thomasville Municipal Solid Waste Landfill | 562212 | Solid Waste Landfill |  | 30.8037 | -83.9129 | OP | 2008 |  | Open Air Fugitive Source |  |  |  |  | OP |  |  | 50100402 | Waste Disposal |  |  | OP |  | 0 |  |  |  | 0 | 0 |  |  | Ethyl Benzene | HAP | HAP-VOC | 8.41247885843742 | LB | 0 | [5 empty] | 2005NEI | 2005NEI
13275 | Thomas | 2657911 |  |  | City of Thomasville Municipal Solid Waste Landfill | 562212 | Solid Waste Landfill |  | 30.8037 | -83.9129 | OP | 2008 |  | Open Air Fugitive Source |  |  |  |  | OP |  |  | 50100402 | Waste Disposal |  |  | OP |  | 0 |  |  |  | 0 | 0 |  |  | 1,1,2,2-Tetrachloroethane | HAP | HAP-VOC | 3.20262784245668 | LB | 0 | [5 empty] | 2005NEI | 2005NEI
13275 | Thomas | 2657911 |  |  | City of Thomasville Municipal Solid Waste Landfill | 562212 | Solid Waste Landfill |  | 30.8037 | -83.9129 | OP | 2008 |  | Open Air Fugitive Source |  |  |  |  | OP |  |  | 50100402 | Waste Disposal |  |  | OP |  | 0 |  |  |  | 0 | 0 |  |  | Ethylidene Dichloride | HAP | HAP-VOC | 3.99710734206624 | LB | 0 | [5 empty] | 2005NEI | 2005NEI
13275 | Thomas | 2657911 |  |  | City of Thomasville Municipal Solid Waste Landfill | 562212 | Solid Waste Landfill |  | 30.8037 | -83.9129 | OP | 2008 |  | Open Air Fugitive Source |  |  |  |  | OP |  |  | 50100402 | Waste Disposal |  |  | OP |  | 0 |  |  |  | 0 | 0 |  |  | Vinyl Chloride | HAP | HAP-VOC | 7.8856632650184 | LB | 0 | [5 empty] | 2005NEI | 2005NEI
13275 | Thomas | 2657911 |  |  | City of Thomasville Municipal Solid Waste Landfill | 562212 | Solid Waste Landfill |  | 30.8037 | -83.9129 | OP | 2008 |  | Open Air Fugitive Source |  |  |  |  | PS | 2007 |  | 50100402 | Waste Disposal |  |  | PS | 2007 | 0 |  |  |  | 0 | 0 |  |  | Ethylene Dibromide | HAP | HAP-VOC | .137481646511664 | LB | 0 | [5 empty] | 2005NEI | 2005NEI
13275 | Thomas | 2657911 |  |  | City of Thomasville Municipal Solid Waste Landfill | 562212 | Solid Waste Landfill |  | 30.8037 | -83.9129 | OP | 2008 |  | Open Air Fugitive Source |  |  |  |  | OP |  |  | 50100402 | Waste Disposal |  |  | OP |  | 0 |  |  |  | 0 | 0 |  |  | Xylenes (Mixed Isomers) | HAP | HAP-VOC | 22.080475962493 | LB | 0 | [5 empty] | 2005NEI | 2005NEI
13275 | Thomas | 2657911 |  |  | City of Thomasville Municipal Solid Waste Landfill | 562212 | Solid Waste Landfill |  | 30.8037 | -83.9129 | OP | 2008 |  | Open Air Fugitive Source |  |  |  |  | PS | 2007 |  | 50100402 | Waste Disposal |  |  | PS | 2007 | 0 |  |  |  | 0 | 0 |  |  | Ethylene Dichloride | HAP | HAP-VOC | 29.6898303859146 | LB | 0 | [5 empty] | 2005NEI | 2005NEI
13275 | Thomas | 2657911 |  |  | City of Thomasville Municipal Solid Waste Landfill | 562212 | Solid Waste Landfill |  | 30.8037 | -83.9129 | OP | 2008 |  | Open Air Fugitive Source |  |  |  |  | PS | 2007 |  | 50100402 | Waste Disposal |  |  | PS | 2007 | 0 |  |  |  | 0 | 0 |  |  | Vinyl Chloride | HAP | HAP-VOC | 335.691427172802 | LB | 0 | [5 empty] | 2005NEI | 2005NEI
13275 | Thomas | 2657911 |  |  | City of Thomasville Municipal Solid Waste Landfill | 562212 | Solid Waste Landfill |  | 30.8037 | -83.9129 | OP | 2008 |  | Open Air Fugitive Source |  |  |  |  | PS | 2007 |  | 50100402 | Waste Disposal |  |  | PS | 2007 | 0 |  |  |  | 0 | 0 |  |  | Toluene | HAP | HAP-VOC | 11123.69797405118 | LB | 0 | [5 empty] | 2005NEI | 2005NEI
13275 | Thomas | 2657911 |  |  | City of Thomasville Municipal Solid Waste Landfill | 562212 | Solid Waste Landfill |  | 30.8037 | -83.9129 | OP | 2008 |  | Open Air Fugitive Source |  |  |  |  | OP |  |  | 50100402 | Waste Disposal |  |  | OP |  | 0 |  |  |  | 0 | 0 |  |  | Carbonyl Sulfide | HAP | HAP-VOC | .505959625594618 | LB | 0 | [5 empty] | 2005NEI | 2005NEI
13275 | Thomas | 2657911 |  |  | City of Thomasville Municipal Solid Waste Landfill | 562212 | Solid Waste Landfill |  | 30.8037 | -83.9129 | OP | 2008 |  | Open Air Fugitive Source |  |  |  |  | OP |  |  | 50100402 | Waste Disposal |  |  | OP |  | 0 |  |  |  | 0 | 0 |  |  | Ethylene Dibromide | HAP | HAP-VOC | .00322955512639054 | LB | 0 | [5 empty] | 2005NEI | 2005NEI
13275 | Thomas | 2657911 |  |  | City of Thomasville Municipal Solid Waste Landfill | 562212 | Solid Waste Landfill |  | 30.8037 | -83.9129 | OP | 2008 |  | Open Air Fugitive Source |  |  |  |  | OP |  |  | 50100402 | Waste Disposal |  |  | OP |  | 0 |  |  |  | 0 | 0 |  |  | Methyl Isobutyl Ketone | HAP | HAP-VOC | 3.21957148993424 | LB | 0 | [5 empty] | 2005NEI | 2005NEI
13275 | Thomas | 2657911 |  |  | City of Thomasville Municipal Solid Waste Landfill | 562212 | Solid Waste Landfill |  | 30.8037 | -83.9129 | OP | 2008 |  | Open Air Fugitive Source |  |  |  |  | PS | 2007 |  | 50100402 | Waste Disposal |  |  | PS | 2007 | 0 |  |  |  | 0 | 0 |  |  | Trichloroethylene | HAP | HAP-VOC | 271.108128522146 | LB | 0 | [5 empty] | 2005NEI | 2005NEI
13275 | Thomas | 2657911 |  |  | City of Thomasville Municipal Solid Waste Landfill | 562212 | Solid Waste Landfill |  | 30.8037 | -83.9129 | OP | 2008 |  | Open Air Fugitive Source |  |  |  |  | PS | 2007 |  | 50100402 | Waste Disposal |  |  | PS | 2007 | 0 |  |  |  | 0 | 0 |  |  | Ethylidene Dichloride | HAP | HAP-VOC | 170.1562218835082 | LB | 0 | [5 empty] | 2005NEI | 2005NEI
13275 | Thomas | 2657911 |  |  | City of Thomasville Municipal Solid Waste Landfill | 562212 | Solid Waste Landfill |  | 30.8037 | -83.9129 | OP | 2008 |  | Open Air Fugitive Source |  |  |  |  | PS | 2007 |  | 50100402 | Waste Disposal |  |  | PS | 2007 | 0 |  |  |  | 0 | 0 |  |  | Benzene | HAP | HAP-VOC | 634.444723441502 | LB | 0 | [5 empty] | 2005NEI | 2005NEI
13275 | Thomas | 2657911 |  |  | City of Thomasville Municipal Solid Waste Landfill | 562212 | Solid Waste Landfill |  | 30.8037 | -83.9129 | OP | 2008 |  | Open Air Fugitive Source |  |  |  |  | PS | 2007 |  | 50100402 | Waste Disposal |  |  | PS | 2007 | 0 |  |  |  | 0 | 0 |  |  | Carbonyl Sulfide | HAP | HAP-VOC | 21.5386205445938 | LB | 0 | [5 empty] | 2005NEI | 2005NEI
13275 | Thomas | 2657911 |  |  | City of Thomasville Municipal Solid Waste Landfill | 562212 | Solid Waste Landfill |  | 30.8037 | -83.9129 | OP | 2008 |  | Open Air Fugitive Source |  |  |  |  | PS | 2007 |  | 50100402 | Waste Disposal |  |  | PS | 2007 | 0 |  |  |  | 0 | 0 |  |  | Hexane | HAP | HAP-VOC | 414.32012831161 | LB | 0 | [5 empty] | 2005NEI | 2005NEI
13275 | Thomas | 2657911 |  |  | City of Thomasville Municipal Solid Waste Landfill | 562212 | Solid Waste Landfill |  | 30.8037 | -83.9129 | OP | 2008 |  | Open Air Fugitive Source |  |  |  |  | PS | 2007 |  | 50100402 | Waste Disposal |  |  | PS | 2007 | 0 |  |  |  | 0 | 0 |  |  | Methyl Isobutyl Ketone | HAP | HAP-VOC | 137.0566447004336 | LB | 0 | [5 empty] | 2005NEI | 2005NEI
13275 | Thomas | 2657911 |  |  | City of Thomasville Municipal Solid Waste Landfill | 562212 | Solid Waste Landfill |  | 30.8037 | -83.9129 | OP | 2008 |  | Open Air Fugitive Source |  |  |  |  | PS | 2007 |  | 50100402 | Waste Disposal |  |  | PS | 2007 | 0 |  |  |  | 0 | 0 |  |  | 1,4-Dichlorobenzene | HAP | HAP-VOC | 22.589197508064 | LB | 0 | [5 empty] | 2005NEI | 2005NEI
13275 | Thomas | 2657911 |  |  | City of Thomasville Municipal Solid Waste Landfill | 562212 | Solid Waste Landfill |  | 30.8037 | -83.9129 | OP | 2008 |  | Open Air Fugitive Source |  |  |  |  | PS | 2007 |  | 50100402 | Waste Disposal |  |  | PS | 2007 | 0 |  |  |  | 0 | 0 |  |  | 1,1,2,2-Tetrachloroethane | HAP | HAP-VOC | 136.3353563303754 | LB | 0 | [5 empty] | 2005NEI | 2005NEI
13275 | Thomas | 2657911 |  |  | City of Thomasville Municipal Solid Waste Landfill | 562212 | Solid Waste Landfill |  | 30.8037 | -83.9129 | OP | 2008 |  | Open Air Fugitive Source |  |  |  |  | PS | 2007 |  | 50100402 | Waste Disposal |  |  | PS | 2007 | 0 |  |  |  | 0 | 0 |  |  | Acrylonitrile | HAP | HAP-VOC | 245.773542247942 | LB | 0 | [5 empty] | 2005NEI | 2005NEI
13275 | Thomas | 2657911 |  |  | City of Thomasville Municipal Solid Waste Landfill | 562212 | Solid Waste Landfill |  | 30.8037 | -83.9129 | OP | 2008 |  | Open Air Fugitive Source |  |  |  |  | PS | 2007 |  | 50100402 | Waste Disposal |  |  | PS | 2007 | 0 |  |  |  | 0 | 0 |  |  | Propylene Dichloride | HAP | HAP-VOC | 14.88121011347564 | LB | 0 | [5 empty] | 2005NEI | 2005NEI
13275 | Thomas | 2657911 |  |  | City of Thomasville Municipal Solid Waste Landfill | 562212 | Solid Waste Landfill |  | 30.8037 | -83.9129 | OP | 2008 |  | Open Air Fugitive Source |  |  |  |  | PS | 2007 |  | 50100402 | Waste Disposal |  |  | PS | 2007 | 0 |  |  |  | 0 | 0 |  |  | Carbon Disulfide | HAP | HAP-VOC | 32.3108212389884 | LB | 0 | [5 empty] | 2005NEI | 2005NEI
13275 | Thomas | 2657911 |  |  | City of Thomasville Municipal Solid Waste Landfill | 562212 | Solid Waste Landfill |  | 30.8037 | -83.9129 | OP | 2008 |  | Open Air Fugitive Source |  |  |  |  | PS | 2007 |  | 50100402 | Waste Disposal |  |  | PS | 2007 | 0 |  |  |  | 0 | 0 |  |  | Methylene Chloride | HAP |  | 888.817234842562 | LB | 0 | [5 empty] | 2005NEI | 2005NEI
13275 | Thomas | 2657911 |  |  | City of Thomasville Municipal Solid Waste Landfill | 562212 | Solid Waste Landfill |  | 30.8037 | -83.9129 | OP | 2008 |  | Open Air Fugitive Source |  |  |  |  | PS | 2007 |  | 50100402 | Waste Disposal |  |  | PS | 2007 | 0 |  |  |  | 0 | 0 |  |  | Ethyl Chloride | HAP | HAP-VOC | 59.0158334637306 | LB | 0 | [5 empty] | 2005NEI | 2005NEI
13275 | Thomas | 2657911 |  |  | City of Thomasville Municipal Solid Waste Landfill | 562212 | Solid Waste Landfill |  | 30.8037 | -83.9129 | OP | 2008 |  | Open Air Fugitive Source |  |  |  |  | PS | 2007 |  | 50100402 | Waste Disposal |  |  | PS | 2007 | 0 |  |  |  | 0 | 0 |  |  | Methyl Chloride | HAP | HAP-VOC | 44.7048780188016 | LB | 0 | [5 empty] | 2005NEI | 2005NEI
13275 | Thomas | 2657911 |  |  | City of Thomasville Municipal Solid Waste Landfill | 562212 | Solid Waste Landfill |  | 30.8037 | -83.9129 | OP | 2008 |  | Open Air Fugitive Source |  |  |  |  | PS | 2007 |  | 50100402 | Waste Disposal |  |  | PS | 2007 | 0 |  |  |  | 0 | 0 |  |  | Methyl Chloroform | HAP |  | 46.862596408566 | LB | 0 | [5 empty] | 2005NEI | 2005NEI
13275 | Thomas | 2657911 |  |  | City of Thomasville Municipal Solid Waste Landfill | 562212 | Solid Waste Landfill |  | 30.8037 | -83.9129 | OP | 2008 |  | Open Air Fugitive Source |  |  |  |  | PS | 2007 |  | 50100402 | Waste Disposal |  |  | PS | 2007 | 0 |  |  |  | 0 | 0 |  |  | Chloroform | HAP | HAP-VOC | 2.62091767783068 | LB | 0 | [5 empty] | 2005NEI | 2005NEI
13275 | Thomas | 2657911 |  |  | City of Thomasville Municipal Solid Waste Landfill | 562212 | Solid Waste Landfill |  | 30.8037 | -83.9129 | OP | 2008 |  | Open Air Fugitive Source |  |  |  |  | PS | 2007 |  | 50100402 | Waste Disposal |  |  | PS | 2007 | 0 |  |  |  | 0 | 0 |  |  | Carbon Tetrachloride | HAP | HAP-VOC | .45029117520448 | LB | 0 | [5 empty] | 2005NEI | 2005NEI
13275 | Thomas | 2657911 |  |  | City of Thomasville Municipal Solid Waste Landfill | 562212 | Solid Waste Landfill |  | 30.8037 | -83.9129 | OP | 2008 |  | Open Air Fugitive Source |  |  |  |  | PS | 2007 |  | 50100402 | Waste Disposal |  |  | PS | 2007 | 0 |  |  |  | 0 | 0 |  |  | Mercury & Compounds | HAP | HAP-Metal | .0428646816433778 | LB | 0 | [5 empty] | 2005NEI | 2005NEI
13275 | Thomas | 2657911 |  |  | City of Thomasville Municipal Solid Waste Landfill | 562212 | Solid Waste Landfill |  | 30.8037 | -83.9129 | OP | 2008 |  | Open Air Fugitive Source |  |  |  |  | PS | 2007 |  | 50100402 | Waste Disposal |  |  | PS | 2007 | 0 |  |  |  | 0 | 0 |  |  | Xylenes (Mixed Isomers) | HAP | HAP-VOC | 939.962339171316 | LB | 0 | [5 empty] | 2005NEI | 2005NEI
13275 | Thomas | 2657911 |  |  | City of Thomasville Municipal Solid Waste Landfill | 562212 | Solid Waste Landfill |  | 30.8037 | -83.9129 | OP | 2008 |  | Open Air Fugitive Source |  |  |  |  | PS | 2007 |  | 50100402 | Waste Disposal |  |  | PS | 2007 | 0 |  |  |  | 0 | 0 |  |  | Tetrachloroethylene | HAP |  | 452.622465270594 | LB | 0 | [5 empty] | 2005NEI | 2005NEI
13275 | Thomas | 2657911 |  |  | City of Thomasville Municipal Solid Waste Landfill | 562212 | Solid Waste Landfill |  | 30.8037 | -83.9129 | OP | 2008 |  | Open Air Fugitive Source |  |  |  |  | PS | 2007 |  | 50100402 | Waste Disposal |  |  | PS | 2007 | 0 |  |  |  | 0 | 0 |  |  | Chlorobenzene | HAP | HAP-VOC | 20.5915133746978 | LB | 0 | [5 empty] | 2005NEI | 2005NEI
13275 | Thomas | 2657911 |  |  | City of Thomasville Municipal Solid Waste Landfill | 562212 | Solid Waste Landfill |  | 30.8037 | -83.9129 | OP | 2008 |  | Open Air Fugitive Source |  |  |  |  | PS | 2007 |  | 50100402 | Waste Disposal |  |  | PS | 2007 | 0 |  |  |  | 0 | 0 |  |  | Vinylidene Chloride | HAP | HAP-VOC | 14.18721610904908 | LB | 0 | [5 empty] | 2005NEI | 2005NEI
13275 | Thomas | 2657911 |  |  | City of Thomasville Municipal Solid Waste Landfill | 562212 | Solid Waste Landfill |  | 30.8037 | -83.9129 | OP | 2008 |  | Open Air Fugitive Source |  |  |  |  | OP |  |  | 50100402 | Waste Disposal |  |  | OP |  | 0 |  |  |  | 0 | 0 |  |  | Tetrachloroethylene | HAP |  | 10.63246797026212 | LB | 0 | [5 empty] | 2005NEI | 2005NEI
13275 | Thomas | 2658011 |  | 31792SFLTR1828M | SIEMENS INDUSTRY INC - WATER TECHNOLOGIES BUSINESS UNIT | 333310 | Commercial and Service Industry Machinery Manufacturing |  | 30.83265 | -83.95153 | OP | 2012 |  | Unclassified | EPATRI facility reported emissions |  |  |  | OP |  |  | 39999999 | Industrial Processes - NEC | TRI Stack Emissions |  | OP | [9 empty] | Xylenes (Mixed Isomers) | HAP | HAP-VOC | 9.2215 | LB |  |  |  |  | Engineering Judgment |  | 2005NEI | 2005NEI
13275 | Thomas | 556011 | 27500002 |  | Sud-Chemie Adsorbents Inc | 327992 | Ground or Treated Mineral and Earth Manufacturing |  | 31.03861 | -84.07138 | PS | 2006 | D | Screen |  | 70000 | TON/YR |  | PS | 2006 | 1 | 30504551 | Industrial Processes - NEC |  |  | PS | 2006 | 60000 | TON |  |  | 8736 | 0 |  |  | PM10 Primary (Filt + Cond) | CAP |  | 4.5 | TON | [6 empty] | 2005NEI | 2005NEI
13275 | Thomas | 556011 | 27500002 |  | Sud-Chemie Adsorbents Inc | 327992 | Ground or Treated Mineral and Earth Manufacturing |  | 31.03861 | -84.07138 | PS | 2006 | GG | Unclassified |  | 5000 | TON/YR |  | PS | 2006 | 1 | 30504572 | Industrial Processes - NEC |  |  | PS | 2006 | 2000 | TON |  |  | 8736 | 0 |  |  | PM10 Filterable | CAP |  | .024343807764 | TON | [6 empty] | 2005NEI | 2005NEI
13275 | Thomas | 556011 | 27500002 |  | Sud-Chemie Adsorbents Inc | 327992 | Ground or Treated Mineral and Earth Manufacturing |  | 31.03861 | -84.07138 | PS | 2006 | H | Crusher |  | 26000 | TON/YR |  | PS | 2006 | 1 | 30504515 | Industrial Processes - NEC |  |  | PS | 2006 | 20000 | TON |  |  | 8736 | 0 |  |  | PM10 Filterable | CAP |  | .24343807764 | TON | [6 empty] | 2005NEI | 2005NEI
13275 | Thomas | 556011 | 27500002 |  | Sud-Chemie Adsorbents Inc | 327992 | Ground or Treated Mineral and Earth Manufacturing |  | 31.03861 | -84.07138 | PS | 2006 | AA | Silo |  | 165000 | TON/YR |  | PS | 2006 | 1 | 30504502 | Industrial Processes - Storage and Transfer |  |  | PS | 2006 | 165000 | TON |  |  | 8736 | 0 |  |  | PM Condensible | CAP |  | .1463456751834 | TON | [6 empty] | 2005NEI | 2005NEI
13275 | Thomas | 556011 | 27500002 |  | Sud-Chemie Adsorbents Inc | 327992 | Ground or Treated Mineral and Earth Manufacturing |  | 31.03861 | -84.07138 | PS | 2006 | AA | Silo |  | 165000 | TON/YR |  | PS | 2006 | 1 | 30504502 | Industrial Processes - Storage and Transfer |  |  | PS | 2006 | 165000 | TON |  |  | 8736 | 0 |  |  | PM10 Primary (Filt + Cond) | CAP |  | .413 | TON | [6 empty] | 2005NEI | 2005NEI
13275 | Thomas | 556011 | 27500002 |  | Sud-Chemie Adsorbents Inc | 327992 | Ground or Treated Mineral and Earth Manufacturing |  | 31.03861 | -84.07138 | PS | 2006 | AA | Silo |  | 165000 | TON/YR |  | PS | 2006 | 1 | 30504502 | Industrial Processes - Storage and Transfer |  |  | PS | 2006 | 165000 | TON |  |  | 8736 | 0 |  |  | PM Primary (Filt + Cond) | CAP |  | .825 | TON | [6 empty] | 2005NEI | 2005NEI
13275 | Thomas | 556011 | 27500002 |  | Sud-Chemie Adsorbents Inc | 327992 | Ground or Treated Mineral and Earth Manufacturing |  | 31.03861 | -84.07138 | PS | 2006 | AA | Silo |  | 165000 | TON/YR |  | PS | 2006 | 1 | 30504502 | Industrial Processes - Storage and Transfer |  |  | PS | 2006 | 165000 | TON |  |  | 8736 | 0 |  |  | PM10 Filterable | CAP |  | .2666543248166 | TON | [6 empty] | 2005NEI | 2005NEI
13275 | Thomas | 556011 | 27500002 |  | Sud-Chemie Adsorbents Inc | 327992 | Ground or Treated Mineral and Earth Manufacturing |  | 31.03861 | -84.07138 | PS | 2006 | AA | Silo |  | 165000 | TON/YR |  | PS | 2006 | 1 | 30504502 | Industrial Processes - Storage and Transfer |  |  | PS | 2006 | 165000 | TON |  |  | 8736 | 0 |  |  | PM2.5 Filterable | CAP |  | .151891704009456 | TON | [6 empty] | 2005NEI | 2005NEI
13275 | Thomas | 556011 | 27500002 |  | Sud-Chemie Adsorbents Inc | 327992 | Ground or Treated Mineral and Earth Manufacturing |  | 31.03861 | -84.07138 | PS | 2006 | AA | Silo |  | 165000 | TON/YR |  | PS | 2006 | 1 | 30504502 | Industrial Processes - Storage and Transfer |  |  | PS | 2006 | 165000 | TON |  |  | 8736 | 0 |  |  | PM2.5 Primary (Filt + Cond) | CAP |  | .298237379192856 | TON | [6 empty] | 2005NEI | 2005NEI
13275 | Thomas | 556011 | 27500002 |  | Sud-Chemie Adsorbents Inc | 327992 | Ground or Treated Mineral and Earth Manufacturing |  | 31.03861 | -84.07138 | PS | 2006 | F | Silo |  | 110000 | TON/YR |  | PS | 2006 | 1 | 30504571 | Industrial Processes - Storage and Transfer |  |  | PS | 2006 | 82000 | TON |  |  | 8736 | 0 |  |  | PM Primary (Filt + Cond) | CAP |  | 2.5 | TON | [6 empty] | 2005NEI | 2005NEI
13275 | Thomas | 556011 | 27500002 |  | Sud-Chemie Adsorbents Inc | 327992 | Ground or Treated Mineral and Earth Manufacturing |  | 31.03861 | -84.07138 | PS | 2006 | H | Crusher |  | 26000 | TON/YR |  | PS | 2006 | 1 | 30504515 | Industrial Processes - NEC |  |  | PS | 2006 | 20000 | TON |  |  | 8736 | 0 |  |  | PM2.5 Primary (Filt + Cond) | CAP |  | .233250849679355 | TON | [6 empty] | 2005NEI | 2005NEI
13275 | Thomas | 556011 | 27500002 |  | Sud-Chemie Adsorbents Inc | 327992 | Ground or Treated Mineral and Earth Manufacturing |  | 31.03861 | -84.07138 | PS | 2006 | GG | Unclassified |  | 5000 | TON/YR |  | PS | 2006 | 1 | 30504572 | Industrial Processes - NEC |  |  | PS | 2006 | 2000 | TON |  |  | 8736 | 0 |  |  | PM Primary (Filt + Cond) | CAP |  | .06 | TON | [6 empty] | 2005NEI | 2005NEI
13275 | Thomas | 556011 | 27500002 |  | Sud-Chemie Adsorbents Inc | 327992 | Ground or Treated Mineral and Earth Manufacturing |  | 31.03861 | -84.07138 | PS | 2006 | F | Silo |  | 110000 | TON/YR |  | PS | 2006 | 1 | 30504571 | Industrial Processes - Storage and Transfer |  |  | PS | 2006 | 82000 | TON |  |  | 8736 | 0 |  |  | PM2.5 Primary (Filt + Cond) | CAP |  | .956328483685355 | TON | [6 empty] | 2005NEI | 2005NEI
13275 | Thomas | 556011 | 27500002 |  | Sud-Chemie Adsorbents Inc | 327992 | Ground or Treated Mineral and Earth Manufacturing |  | 31.03861 | -84.07138 | PS | 2006 | F | Silo |  | 110000 | TON/YR |  | PS | 2006 | 1 | 30504571 | Industrial Processes - Storage and Transfer |  |  | PS | 2006 | 82000 | TON |  |  | 8736 | 0 |  |  | PM Condensible | CAP |  | .231903881676 | TON | [6 empty] | 2005NEI | 2005NEI
13275 | Thomas | 556011 | 27500002 |  | Sud-Chemie Adsorbents Inc | 327992 | Ground or Treated Mineral and Earth Manufacturing |  | 31.03861 | -84.07138 | PS | 2006 | F | Silo |  | 110000 | TON/YR |  | PS | 2006 | 1 | 30504571 | Industrial Processes - Storage and Transfer |  |  | PS | 2006 | 82000 | TON |  |  | 8736 | 0 |  |  | PM10 Primary (Filt + Cond) | CAP |  | 1.23 | TON | [6 empty] | 2005NEI | 2005NEI
13275 | Thomas | 556011 | 27500002 |  | Sud-Chemie Adsorbents Inc | 327992 | Ground or Treated Mineral and Earth Manufacturing |  | 31.03861 | -84.07138 | PS | 2006 | D | Screen |  | 70000 | TON/YR |  | PS | 2006 | 1 | 30504551 | Industrial Processes - NEC |  |  | PS | 2006 | 60000 | TON |  |  | 8736 | 0 |  |  | PM Condensible | CAP |  | .8484288354 | TON | [6 empty] | 2005NEI | 2005NEI
13275 | Thomas | 556011 | 27500002 |  | Sud-Chemie Adsorbents Inc | 327992 | Ground or Treated Mineral and Earth Manufacturing |  | 31.03861 | -84.07138 | PS | 2006 | D | Screen |  | 70000 | TON/YR |  | PS | 2006 | 1 | 30504551 | Industrial Processes - NEC |  |  | PS | 2006 | 60000 | TON |  |  | 8736 | 0 |  |  | PM10 Filterable | CAP |  | 3.6515711646 | TON | [6 empty] | 2005NEI | 2005NEI
13275 | Thomas | 556011 | 27500002 |  | Sud-Chemie Adsorbents Inc | 327992 | Ground or Treated Mineral and Earth Manufacturing |  | 31.03861 | -84.07138 | PS | 2006 | D | Screen |  | 70000 | TON/YR |  | PS | 2006 | 1 | 30504551 | Industrial Processes - NEC |  |  | PS | 2006 | 60000 | TON |  |  | 8736 | 0 |  |  | PM2.5 Filterable | CAP |  | 3.4233479668125 | TON | [6 empty] | 2005NEI | 2005NEI
13275 | Thomas | 556011 | 27500002 |  | Sud-Chemie Adsorbents Inc | 327992 | Ground or Treated Mineral and Earth Manufacturing |  | 31.03861 | -84.07138 | PS | 2006 | D | Screen |  | 70000 | TON/YR |  | PS | 2006 | 1 | 30504551 | Industrial Processes - NEC |  |  | PS | 2006 | 60000 | TON |  |  | 8736 | 0 |  |  | PM2.5 Primary (Filt + Cond) | CAP |  | 4.2717768022125 | TON | [6 empty] | 2005NEI | 2005NEI
13275 | Thomas | 556011 | 27500002 |  | Sud-Chemie Adsorbents Inc | 327992 | Ground or Treated Mineral and Earth Manufacturing |  | 31.03861 | -84.07138 | PS | 2006 | D | Screen |  | 70000 | TON/YR |  | PS | 2006 | 1 | 30504551 | Industrial Processes - NEC |  |  | PS | 2006 | 60000 | TON |  |  | 8736 | 0 |  |  | PM Primary (Filt + Cond) | CAP |  | 4.1 | TON | [6 empty] | 2005NEI | 2005NEI
13275 | Thomas | 556011 | 27500002 |  | Sud-Chemie Adsorbents Inc | 327992 | Ground or Treated Mineral and Earth Manufacturing |  | 31.03861 | -84.07138 | PS | 2006 | F | Silo |  | 110000 | TON/YR |  | PS | 2006 | 1 | 30504571 | Industrial Processes - Storage and Transfer |  |  | PS | 2006 | 82000 | TON |  |  | 8736 | 0 |  |  | PM2.5 Filterable | CAP |  | .724424602009355 | TON | [6 empty] | 2005NEI | 2005NEI
13275 | Thomas | 556011 | 27500002 |  | Sud-Chemie Adsorbents Inc | 327992 | Ground or Treated Mineral and Earth Manufacturing |  | 31.03861 | -84.07138 | PS | 2006 | H | Crusher |  | 26000 | TON/YR |  | PS | 2006 | 1 | 30504515 | Industrial Processes - NEC |  |  | PS | 2006 | 20000 | TON |  |  | 8736 | 0 |  |  | PM2.5 Filterable | CAP |  | .176688927319355 | TON | [6 empty] | 2005NEI | 2005NEI
13275 | Thomas | 556011 | 27500002 |  | Sud-Chemie Adsorbents Inc | 327992 | Ground or Treated Mineral and Earth Manufacturing |  | 31.03861 | -84.07138 | PS | 2006 | F | Silo |  | 110000 | TON/YR |  | PS | 2006 | 1 | 30504571 | Industrial Processes - Storage and Transfer |  |  | PS | 2006 | 82000 | TON |  |  | 8736 | 0 |  |  | PM10 Filterable | CAP |  | .998096118324 | TON | [6 empty] | 2005NEI | 2005NEI
13275 | Thomas | 556011 | 27500002 |  | Sud-Chemie Adsorbents Inc | 327992 | Ground or Treated Mineral and Earth Manufacturing |  | 31.03861 | -84.07138 | PS | 2006 | H | Crusher |  | 26000 | TON/YR |  | PS | 2006 | 1 | 30504515 | Industrial Processes - NEC |  |  | PS | 2006 | 20000 | TON |  |  | 8736 | 0 |  |  | PM Primary (Filt + Cond) | CAP |  | .6 | TON | [6 empty] | 2005NEI | 2005NEI
13275 | Thomas | 556011 | 27500002 |  | Sud-Chemie Adsorbents Inc | 327992 | Ground or Treated Mineral and Earth Manufacturing |  | 31.03861 | -84.07138 | PS | 2006 | H | Crusher |  | 26000 | TON/YR |  | PS | 2006 | 1 | 30504515 | Industrial Processes - NEC |  |  | PS | 2006 | 20000 | TON |  |  | 8736 | 0 |  |  | PM10 Primary (Filt + Cond) | CAP |  | .3 | TON | [6 empty] | 2005NEI | 2005NEI
13275 | Thomas | 556011 | 27500002 |  | Sud-Chemie Adsorbents Inc | 327992 | Ground or Treated Mineral and Earth Manufacturing |  | 31.03861 | -84.07138 | PS | 2006 | GG | Unclassified |  | 5000 | TON/YR |  | PS | 2006 | 1 | 30504572 | Industrial Processes - NEC |  |  | PS | 2006 | 2000 | TON |  |  | 8736 | 0 |  |  | PM2.5 Filterable | CAP |  | .0176688927319355 | TON | [6 empty] | 2005NEI | 2005NEI
13275 | Thomas | 556011 | 27500002 |  | Sud-Chemie Adsorbents Inc | 327992 | Ground or Treated Mineral and Earth Manufacturing |  | 31.03861 | -84.07138 | PS | 2006 | GG | Unclassified |  | 5000 | TON/YR |  | PS | 2006 | 1 | 30504572 | Industrial Processes - NEC |  |  | PS | 2006 | 2000 | TON |  |  | 8736 | 0 |  |  | PM2.5 Primary (Filt + Cond) | CAP |  | .0233250849679355 | TON | [6 empty] | 2005NEI | 2005NEI
13275 | Thomas | 556011 | 27500002 |  | Sud-Chemie Adsorbents Inc | 327992 | Ground or Treated Mineral and Earth Manufacturing |  | 31.03861 | -84.07138 | PS | 2006 | GG | Unclassified |  | 5000 | TON/YR |  | PS | 2006 | 1 | 30504572 | Industrial Processes - NEC |  |  | PS | 2006 | 2000 | TON |  |  | 8736 | 0 |  |  | PM Condensible | CAP |  | .005656192236 | TON | [6 empty] | 2005NEI | 2005NEI
13275 | Thomas | 556011 | 27500002 |  | Sud-Chemie Adsorbents Inc | 327992 | Ground or Treated Mineral and Earth Manufacturing |  | 31.03861 | -84.07138 | PS | 2006 | GG | Unclassified |  | 5000 | TON/YR |  | PS | 2006 | 1 | 30504572 | Industrial Processes - NEC |  |  | PS | 2006 | 2000 | TON |  |  | 8736 | 0 |  |  | PM10 Primary (Filt + Cond) | CAP |  | .03 | TON | [6 empty] | 2005NEI | 2005NEI
13275 | Thomas | 556011 | 27500002 |  | Sud-Chemie Adsorbents Inc | 327992 | Ground or Treated Mineral and Earth Manufacturing |  | 31.03861 | -84.07138 | PS | 2006 | GGG | Unclassified |  | 3000 | TON/YR |  | PS | 2006 | 1 | 30504572 | Industrial Processes - NEC |  |  | PS | 2006 | 1000 | TON |  |  | 8736 | 0 |  |  | PM10 Primary (Filt + Cond) | CAP |  | .008 | TON | [6 empty] | 2005NEI | 2005NEI
13275 | Thomas | 556011 | 27500002 |  | Sud-Chemie Adsorbents Inc | 327992 | Ground or Treated Mineral and Earth Manufacturing |  | 31.03861 | -84.07138 | PS | 2006 | GGG | Unclassified |  | 3000 | TON/YR |  | PS | 2006 | 1 | 30504572 | Industrial Processes - NEC |  |  | PS | 2006 | 1000 | TON |  |  | 8736 | 0 |  |  | PM2.5 Primary (Filt + Cond) | CAP |  | .0075942698706 | TON | [6 empty] | 2005NEI | 2005NEI
13275 | Thomas | 556011 | 27500002 |  | Sud-Chemie Adsorbents Inc | 327992 | Ground or Treated Mineral and Earth Manufacturing |  | 31.03861 | -84.07138 | PS | 2006 | GGG | Unclassified |  | 3000 | TON/YR |  | PS | 2006 | 1 | 30504572 | Industrial Processes - NEC |  |  | PS | 2006 | 1000 | TON |  |  | 8736 | 0 |  |  | PM Primary (Filt + Cond) | CAP |  | .015 | TON | [6 empty] | 2005NEI | 2005NEI
13275 | Thomas | 556011 | 27500002 |  | Sud-Chemie Adsorbents Inc | 327992 | Ground or Treated Mineral and Earth Manufacturing |  | 31.03861 | -84.07138 | PS | 2006 | GGG | Unclassified |  | 3000 | TON/YR |  | PS | 2006 | 1 | 30504572 | Industrial Processes - NEC |  |  | PS | 2006 | 1000 | TON |  |  | 8736 | 0 |  |  | PM Condensible | CAP |  | .0015083179296 | TON | [6 empty] | 2005NEI | 2005NEI
13275 | Thomas | 556011 | 27500002 |  | Sud-Chemie Adsorbents Inc | 327992 | Ground or Treated Mineral and Earth Manufacturing |  | 31.03861 | -84.07138 | PS | 2006 | GGG | Unclassified |  | 3000 | TON/YR |  | PS | 2006 | 1 | 30504572 | Industrial Processes - NEC |  |  | PS | 2006 | 1000 | TON |  |  | 8736 | 0 |  |  | PM2.5 Filterable | CAP |  | .006085951941 | TON | [6 empty] | 2005NEI | 2005NEI
13275 | Thomas | 556011 | 27500002 |  | Sud-Chemie Adsorbents Inc | 327992 | Ground or Treated Mineral and Earth Manufacturing |  | 31.03861 | -84.07138 | PS | 2006 | G | Unclassified |  | 80000 | TON/YR |  | PS | 2006 | 1 | 30504572 | Industrial Processes - NEC |  |  | PS | 2006 | 58000 | TON |  |  | 8736 | 0 |  |  | PM Primary (Filt + Cond) | CAP |  | 1.74 | TON | [6 empty] | 2005NEI | 2005NEI
13275 | Thomas | 556011 | 27500002 |  | Sud-Chemie Adsorbents Inc | 327992 | Ground or Treated Mineral and Earth Manufacturing |  | 31.03861 | -84.07138 | PS | 2006 | G | Unclassified |  | 80000 | TON/YR |  | PS | 2006 | 1 | 30504572 | Industrial Processes - NEC |  |  | PS | 2006 | 58000 | TON |  |  | 8736 | 0 |  |  | PM10 Filterable | CAP |  | .705970425156 | TON | [6 empty] | 2005NEI | 2005NEI
13275 | Thomas | 556011 | 27500002 |  | Sud-Chemie Adsorbents Inc | 327992 | Ground or Treated Mineral and Earth Manufacturing |  | 31.03861 | -84.07138 | PS | 2006 | G | Unclassified |  | 80000 | TON/YR |  | PS | 2006 | 1 | 30504572 | Industrial Processes - NEC |  |  | PS | 2006 | 58000 | TON |  |  | 8736 | 0 |  |  | PM2.5 Filterable | CAP |  | .512397889226129 | TON | [6 empty] | 2005NEI | 2005NEI
13275 | Thomas | 556011 | 27500002 |  | Sud-Chemie Adsorbents Inc | 327992 | Ground or Treated Mineral and Earth Manufacturing |  | 31.03861 | -84.07138 | PS | 2006 | G | Unclassified |  | 80000 | TON/YR |  | PS | 2006 | 1 | 30504572 | Industrial Processes - NEC |  |  | PS | 2006 | 58000 | TON |  |  | 8736 | 0 |  |  | PM2.5 Primary (Filt + Cond) | CAP |  | .676427464070129 | TON | [6 empty] | 2005NEI | 2005NEI
13275 | Thomas | 556011 | 27500002 |  | Sud-Chemie Adsorbents Inc | 327992 | Ground or Treated Mineral and Earth Manufacturing |  | 31.03861 | -84.07138 | PS | 2006 | G | Unclassified |  | 80000 | TON/YR |  | PS | 2006 | 1 | 30504572 | Industrial Processes - NEC |  |  | PS | 2006 | 58000 | TON |  |  | 8736 | 0 |  |  | PM Condensible | CAP |  | .164029574844 | TON | [6 empty] | 2005NEI | 2005NEI
13275 | Thomas | 556011 | 27500002 |  | Sud-Chemie Adsorbents Inc | 327992 | Ground or Treated Mineral and Earth Manufacturing |  | 31.03861 | -84.07138 | PS | 2006 | G | Unclassified |  | 80000 | TON/YR |  | PS | 2006 | 1 | 30504572 | Industrial Processes - NEC |  |  | PS | 2006 | 58000 | TON |  |  | 8736 | 0 |  |  | PM10 Primary (Filt + Cond) | CAP |  | .87 | TON | [6 empty] | 2005NEI | 2005NEI
13275 | Thomas | 556011 | 27500002 |  | Sud-Chemie Adsorbents Inc | 327992 | Ground or Treated Mineral and Earth Manufacturing |  | 31.03861 | -84.07138 | PS | 2006 | GGG | Unclassified |  | 3000 | TON/YR |  | PS | 2006 | 1 | 30504572 | Industrial Processes - NEC |  |  | PS | 2006 | 1000 | TON |  |  | 8736 | 0 |  |  | PM10 Filterable | CAP |  | .0064916820704 | TON | [6 empty] | 2005NEI | 2005NEI
13275 | Thomas | 556011 | 27500002 |  | Sud-Chemie Adsorbents Inc | 327992 | Ground or Treated Mineral and Earth Manufacturing |  | 31.03861 | -84.07138 | PS | 2006 | H | Crusher |  | 26000 | TON/YR |  | PS | 2006 | 1 | 30504515 | Industrial Processes - NEC |  |  | PS | 2006 | 20000 | TON |  |  | 8736 | 0 |  |  | PM Condensible | CAP |  | .05656192236 | TON | [6 empty] | 2005NEI | 2005NEI
13275 | Thomas | 556111 | 27500004 |  | Oil-Dri Corporation Of Georgia | 212323 | Kaolin, Clay, and Ceramic and Refractory Minerals Mining |  | 30.9989 | -84.0592 | OP | 2023 | MN8 | Crusher | NORTH PLANT WILLIAMS HAMMER MILL #1 | 14.8 | E6BTU/HR | NOT SURE OF MONTH AND DAY | PS | 2020 | 1 | 30504519 | Industrial Processes - NEC |  |  | OP |  | 106.444999694824 | E6FT3 |  |  | 8568 | 1000 |  |  | Nitrogen Oxides | CAP |  | 5.32 | TON | 100 | LB | E6FT3 |  |  |  | 2005NEI | 2005NEI
13275 | Thomas | 556111 | 27500004 |  | Oil-Dri Corporation Of Georgia | 212323 | Kaolin, Clay, and Ceramic and Refractory Minerals Mining |  | 30.9989 | -84.0592 | OP | 2023 | MN8 | Crusher | NORTH PLANT WILLIAMS HAMMER MILL #1 | 14.8 | E6BTU/HR | NOT SURE OF MONTH AND DAY | PS | 2020 | 1 | 30504519 | Industrial Processes - NEC |  |  | OP |  | 106.444999694824 | E6FT3 |  |  | 8568 | 1000 |  |  | PM Condensible | CAP |  | .0160000007599592 | TON | [6 empty] | 2005NEI | 2005NEI
13275 | Thomas | 556111 | 27500004 |  | Oil-Dri Corporation Of Georgia | 212323 | Kaolin, Clay, and Ceramic and Refractory Minerals Mining |  | 30.9989 | -84.0592 | OP | 2023 | MN8 | Crusher | NORTH PLANT WILLIAMS HAMMER MILL #1 | 14.8 | E6BTU/HR | NOT SURE OF MONTH AND DAY | PS | 2020 | 1 | 30504519 | Industrial Processes - NEC |  |  | OP |  | 106.444999694824 | E6FT3 |  |  | 8568 | 1000 |  |  | PM Primary (Filt + Cond) | CAP |  | .4 | TON | [6 empty] | 2005NEI | 2005NEI
13275 | Thomas | 556111 | 27500004 |  | Oil-Dri Corporation Of Georgia | 212323 | Kaolin, Clay, and Ceramic and Refractory Minerals Mining |  | 30.9989 | -84.0592 | OP | 2023 | MN8 | Crusher | NORTH PLANT WILLIAMS HAMMER MILL #1 | 14.8 | E6BTU/HR | NOT SURE OF MONTH AND DAY | PS | 2020 | 1 | 30504519 | Industrial Processes - NEC |  |  | OP |  | 106.444999694824 | E6FT3 |  |  | 8568 | 1000 |  |  | PM10 Filterable | CAP |  | .18800000846386 | TON | [6 empty] | 2005NEI | 2005NEI
13275 | Thomas | 556111 | 27500004 |  | Oil-Dri Corporation Of Georgia | 212323 | Kaolin, Clay, and Ceramic and Refractory Minerals Mining |  | 30.9989 | -84.0592 | OP | 2023 | MN8 | Crusher | NORTH PLANT WILLIAMS HAMMER MILL #1 | 14.8 | E6BTU/HR | NOT SURE OF MONTH AND DAY | PS | 2020 | 1 | 30504519 | Industrial Processes - NEC |  |  | OP |  | 106.444999694824 | E6FT3 |  |  | 8568 | 1000 |  |  | Sulfur Dioxide | CAP |  | .03 | TON | .6 | LB | E6FT3 |  |  |  | 2005NEI | 2005NEI
13275 | Thomas | 556111 | 27500004 |  | Oil-Dri Corporation Of Georgia | 212323 | Kaolin, Clay, and Ceramic and Refractory Minerals Mining |  | 30.9989 | -84.0592 | OP | 2023 | MN8 | Crusher | NORTH PLANT WILLIAMS HAMMER MILL #1 | 14.8 | E6BTU/HR | NOT SURE OF MONTH AND DAY | PS | 2020 | 1 | 30504519 | Industrial Processes - NEC |  |  | OP |  | 106.444999694824 | E6FT3 |  |  | 8568 | 1000 |  |  | PM2.5 Primary (Filt + Cond) | CAP |  | .0600000023841858 | TON | [6 empty] | 2005NEI | 2005NEI
13275 | Thomas | 556111 | 27500004 |  | Oil-Dri Corporation Of Georgia | 212323 | Kaolin, Clay, and Ceramic and Refractory Minerals Mining |  | 30.9989 | -84.0592 | OP | 2023 | MN8 | Crusher | NORTH PLANT WILLIAMS HAMMER MILL #1 | 14.8 | E6BTU/HR | NOT SURE OF MONTH AND DAY | PS | 2020 | 1 | 30504519 | Industrial Processes - NEC |  |  | OP |  | 106.444999694824 | E6FT3 |  |  | 8568 | 1000 |  |  | Volatile Organic Compounds | CAP |  | .29 | TON | 5.5 | LB | E6FT3 |  |  |  | 2005NEI | 2005NEI
13275 | Thomas | 556111 | 27500004 |  | Oil-Dri Corporation Of Georgia | 212323 | Kaolin, Clay, and Ceramic and Refractory Minerals Mining |  | 30.9989 | -84.0592 | OP | 2023 | LN | Storage Tank | PACKAGING LINE 2 AND CLOROX OPERATION | 45.4 | TON/HR | ACTUAL DAY AND MONTH NOT AVAILABLE | OP | 2023 | 1 | 30504572 | Industrial Processes - NEC |  |  | PS | 2019 | 181507 | TON |  |  | 8568 |  |  |  | PM Filterable/Total Suspended Particulate Matter (TSP) | CAP |  | 1.39200007915497 | TON | [6 empty] | 2005NEI | 2005NEI
13275 | Thomas | 556111 | 27500004 |  | Oil-Dri Corporation Of Georgia | 212323 | Kaolin, Clay, and Ceramic and Refractory Minerals Mining |  | 30.9989 | -84.0592 | OP | 2023 | MN8 | Crusher | NORTH PLANT WILLIAMS HAMMER MILL #1 | 14.8 | E6BTU/HR | NOT SURE OF MONTH AND DAY | PS | 2020 | 1 | 30504519 | Industrial Processes - NEC |  |  | OP |  | 106.444999694824 | E6FT3 |  |  | 8568 | 1000 |  |  | PM2.5 Filterable | CAP |  | .0440000034868717 | TON | [6 empty] | 2005NEI | 2005NEI
13275 | Thomas | 556111 | 27500004 |  | Oil-Dri Corporation Of Georgia | 212323 | Kaolin, Clay, and Ceramic and Refractory Minerals Mining |  | 30.9989 | -84.0592 | OP | 2023 | MN8 | Crusher | NORTH PLANT WILLIAMS HAMMER MILL #1 | 14.8 | E6BTU/HR | NOT SURE OF MONTH AND DAY | PS | 2020 | 1 | 30504519 | Industrial Processes - NEC |  |  | OP |  | 106.444999694824 | E6FT3 |  |  | 8568 | 1000 |  |  | PM10 Primary (Filt + Cond) | CAP |  | .204000011086464 | TON | [6 empty] | 2005NEI | 2005NEI
13275 | Thomas | 556111 | 27500004 |  | Oil-Dri Corporation Of Georgia | 212323 | Kaolin, Clay, and Ceramic and Refractory Minerals Mining |  | 30.9989 | -84.0592 | OP | 2023 | TN23 | Silo | NORTH PLANT FLO-FRE PRODUCT STORAGE SILO 870-11 | 2.19 | TON/HR | ACTUAL DAY AND MONTH NOT AVAILABLE | PS | 2019 | 1 | 30504571 | Industrial Processes - Storage and Transfer |  |  | PS | 2019 | 18626 | TON |  |  | 8568 |  |  |  | PM10 Primary (Filt + Cond) | CAP |  | .540599942207336 | TON | [6 empty] | 2005NEI | 2005NEI
13275 | Thomas | 556111 | 27500004 |  | Oil-Dri Corporation Of Georgia | 212323 | Kaolin, Clay, and Ceramic and Refractory Minerals Mining |  | 30.9989 | -84.0592 | OP | 2023 | MN8 | Crusher | NORTH PLANT WILLIAMS HAMMER MILL #1 | 14.8 | E6BTU/HR | NOT SURE OF MONTH AND DAY | PS | 2020 | 1 | 30504519 | Industrial Processes - NEC |  |  | OP |  | 106.444999694824 | E6FT3 |  |  | 8568 | 1000 |  |  | Carbon Monoxide | CAP |  | 4.47 | TON | 84 | LB | E6FT3 |  |  |  | 2005NEI | 2005NEI
13275 | Thomas | 556111 | 27500004 |  | Oil-Dri Corporation Of Georgia | 212323 | Kaolin, Clay, and Ceramic and Refractory Minerals Mining |  | 30.9989 | -84.0592 | OP | 2023 | GGN5 | Grinder |  | 8.43 | TON/HR |  | PS | 2019 | 1 | 30504519 | Industrial Processes - NEC |  |  | PS | 2019 | 57063 | TON |  |  | 8568 |  |  |  | PM2.5 Primary (Filt + Cond) | CAP |  | .456000030040741 | TON | [6 empty] | 2005NEI | 2005NEI
13275 | Thomas | 556111 | 27500004 |  | Oil-Dri Corporation Of Georgia | 212323 | Kaolin, Clay, and Ceramic and Refractory Minerals Mining |  | 30.9989 | -84.0592 | OP | 2023 | GGN5 | Grinder |  | 8.43 | TON/HR |  | PS | 2019 | 1 | 30504519 | Industrial Processes - NEC |  |  | PS | 2019 | 57063 | TON |  |  | 8568 |  |  |  | PM2.5 Filterable | CAP |  | .334400027990341 | TON | [6 empty] | 2005NEI | 2005NEI
13275 | Thomas | 556111 | 27500004 |  | Oil-Dri Corporation Of Georgia | 212323 | Kaolin, Clay, and Ceramic and Refractory Minerals Mining |  | 30.9989 | -84.0592 | OP | 2023 | GGN5 | Grinder |  | 8.43 | TON/HR |  | PS | 2019 | 1 | 30504519 | Industrial Processes - NEC |  |  | PS | 2019 | 57063 | TON |  |  | 8568 |  |  |  | PM10 Primary (Filt + Cond) | CAP |  | 1.55040013790131 | TON | [6 empty] | 2005NEI | 2005NEI
13275 | Thomas | 556111 | 27500004 |  | Oil-Dri Corporation Of Georgia | 212323 | Kaolin, Clay, and Ceramic and Refractory Minerals Mining |  | 30.9989 | -84.0592 | OP | 2023 | GGN5 | Grinder |  | 8.43 | TON/HR |  | PS | 2019 | 1 | 30504519 | Industrial Processes - NEC |  |  | PS | 2019 | 57063 | TON |  |  | 8568 |  |  |  | PM10 Filterable | CAP |  | 1.42880010604858 | TON | [6 empty] | 2005NEI | 2005NEI
13275 | Thomas | 556111 | 27500004 |  | Oil-Dri Corporation Of Georgia | 212323 | Kaolin, Clay, and Ceramic and Refractory Minerals Mining |  | 30.9989 | -84.0592 | OP | 2023 | GGN5 | Grinder |  | 8.43 | TON/HR |  | PS | 2019 | 1 | 30504519 | Industrial Processes - NEC |  |  | PS | 2019 | 57063 | TON |  |  | 8568 |  |  |  | PM Primary (Filt + Cond) | CAP |  | 3.04 | TON | [6 empty] | 2005NEI | 2005NEI
13275 | Thomas | 556111 | 27500004 |  | Oil-Dri Corporation Of Georgia | 212323 | Kaolin, Clay, and Ceramic and Refractory Minerals Mining |  | 30.9989 | -84.0592 | OP | 2023 | GGN5 | Grinder |  | 8.43 | TON/HR |  | PS | 2019 | 1 | 30504519 | Industrial Processes - NEC |  |  | PS | 2019 | 57063 | TON |  |  | 8568 |  |  |  | PM Filterable/Total Suspended Particulate Matter (TSP) | CAP |  | 2.91840004920959 | TON | [6 empty] | 2005NEI | 2005NEI
13275 | Thomas | 556111 | 27500004 |  | Oil-Dri Corporation Of Georgia | 212323 | Kaolin, Clay, and Ceramic and Refractory Minerals Mining |  | 30.9989 | -84.0592 | OP | 2023 | GGN5 | Grinder |  | 8.43 | TON/HR |  | PS | 2019 | 1 | 30504519 | Industrial Processes - NEC |  |  | PS | 2019 | 57063 | TON |  |  | 8568 |  |  |  | PM Condensible | CAP |  | .121599994599819 | TON | [6 empty] | 2005NEI | 2005NEI
13275 | Thomas | 556111 | 27500004 |  | Oil-Dri Corporation Of Georgia | 212323 | Kaolin, Clay, and Ceramic and Refractory Minerals Mining |  | 30.9989 | -84.0592 | OP | 2023 | TN23 | Silo | NORTH PLANT FLO-FRE PRODUCT STORAGE SILO 870-11 | 2.19 | TON/HR | ACTUAL DAY AND MONTH NOT AVAILABLE | PS | 2019 | 1 | 30504571 | Industrial Processes - Storage and Transfer |  |  | PS | 2019 | 18626 | TON |  |  | 8568 |  |  |  | PM Filterable/Total Suspended Particulate Matter (TSP) | CAP |  | 1.01759994029999 | TON | [6 empty] | 2005NEI | 2005NEI
13275 | Thomas | 556111 | 27500004 |  | Oil-Dri Corporation Of Georgia | 212323 | Kaolin, Clay, and Ceramic and Refractory Minerals Mining |  | 30.9989 | -84.0592 | OP | 2023 | GGN4 | Grinder |  | 22.7 | TON/HR |  | PS | 2019 | 1 | 30504519 | Industrial Processes - NEC |  |  | PS | 2019 | 90754 | TON |  |  | 8568 |  |  |  | PM10 Primary (Filt + Cond) | CAP |  | 2.06550025939941 | TON | [6 empty] | 2005NEI | 2005NEI
13275 | Thomas | 556111 | 27500004 |  | Oil-Dri Corporation Of Georgia | 212323 | Kaolin, Clay, and Ceramic and Refractory Minerals Mining |  | 30.9989 | -84.0592 | OP | 2023 | MN8 | Crusher | NORTH PLANT WILLIAMS HAMMER MILL #1 | 14.8 | E6BTU/HR | NOT SURE OF MONTH AND DAY | PS | 2020 | 1 | 30504519 | Industrial Processes - NEC |  |  | OP |  | 106.444999694824 | E6FT3 |  |  | 8568 | 1000 |  |  | PM Filterable/Total Suspended Particulate Matter (TSP) | CAP |  | .38400000333786 | TON | [6 empty] | 2005NEI | 2005NEI
13275 | Thomas | 556111 | 27500004 |  | Oil-Dri Corporation Of Georgia | 212323 | Kaolin, Clay, and Ceramic and Refractory Minerals Mining |  | 30.9989 | -84.0592 | OP | 2023 | LN | Storage Tank | PACKAGING LINE 2 AND CLOROX OPERATION | 45.4 | TON/HR | ACTUAL DAY AND MONTH NOT AVAILABLE | OP | 2023 | 1 | 30504572 | Industrial Processes - NEC |  |  | PS | 2019 | 181507 | TON |  |  | 8568 |  |  |  | PM10 Primary (Filt + Cond) | CAP |  | .739500105381012 | TON | [6 empty] | 2005NEI | 2005NEI
13275 | Thomas | 556111 | 27500004 |  | Oil-Dri Corporation Of Georgia | 212323 | Kaolin, Clay, and Ceramic and Refractory Minerals Mining |  | 30.9989 | -84.0592 | OP | 2023 | GGN4 | Grinder |  | 22.7 | TON/HR |  | PS | 2019 | 1 | 30504519 | Industrial Processes - NEC |  |  | PS | 2019 | 90754 | TON |  |  | 8568 |  |  |  | PM2.5 Filterable | CAP |  | .445500046014786 | TON | [6 empty] | 2005NEI | 2005NEI
13275 | Thomas | 556111 | 27500004 |  | Oil-Dri Corporation Of Georgia | 212323 | Kaolin, Clay, and Ceramic and Refractory Minerals Mining |  | 30.9989 | -84.0592 | OP | 2023 | LN | Storage Tank | PACKAGING LINE 2 AND CLOROX OPERATION | 45.4 | TON/HR | ACTUAL DAY AND MONTH NOT AVAILABLE | OP | 2023 | 1 | 30504572 | Industrial Processes - NEC |  |  | PS | 2019 | 181507 | TON |  |  | 8568 |  |  |  | PM Primary (Filt + Cond) | CAP |  | 1.45 | TON | [6 empty] | 2005NEI | 2005NEI
13275 | Thomas | 556111 | 27500004 |  | Oil-Dri Corporation Of Georgia | 212323 | Kaolin, Clay, and Ceramic and Refractory Minerals Mining |  | 30.9989 | -84.0592 | OP | 2023 | GGFB | Transfer Point |  | .600000024 | E6BTU/HR |  | OP |  | 1 | 30504503 | Industrial Processes - Storage and Transfer |  |  | OP |  | 45.3120002746582 | GAL |  |  | 8568 | 91.6 |  |  | Nitrogen Oxides | CAP |  | .43 | TON | 19 | LB | E3GAL |  |  |  | 2005NEI | 2005NEI
13275 | Thomas | 556111 | 27500004 |  | Oil-Dri Corporation Of Georgia | 212323 | Kaolin, Clay, and Ceramic and Refractory Minerals Mining |  | 30.9989 | -84.0592 | OP | 2023 | GGFB | Transfer Point |  | .600000024 | E6BTU/HR |  | OP |  | 1 | 30504503 | Industrial Processes - Storage and Transfer |  |  | OP |  | 45.3120002746582 | GAL |  |  | 8568 | 91.6 |  |  | PM Condensible | CAP |  | .000784313713666052 | TON | [6 empty] | 2005NEI | 2005NEI
13275 | Thomas | 556111 | 27500004 |  | Oil-Dri Corporation Of Georgia | 212323 | Kaolin, Clay, and Ceramic and Refractory Minerals Mining |  | 30.9989 | -84.0592 | OP | 2023 | GGFB | Transfer Point |  | .600000024 | E6BTU/HR |  | OP |  | 1 | 30504503 | Industrial Processes - Storage and Transfer |  |  | OP |  | 45.3120002746582 | GAL |  |  | 8568 | 91.6 |  |  | PM Primary (Filt + Cond) | CAP |  | .01 | TON | [6 empty] | 2005NEI | 2005NEI
13275 | Thomas | 556111 | 27500004 |  | Oil-Dri Corporation Of Georgia | 212323 | Kaolin, Clay, and Ceramic and Refractory Minerals Mining |  | 30.9989 | -84.0592 | OP | 2023 | GGFB | Transfer Point |  | .600000024 | E6BTU/HR |  | OP |  | 1 | 30504503 | Industrial Processes - Storage and Transfer |  |  | OP |  | 45.3120002746582 | GAL |  |  | 8568 | 91.6 |  |  | PM10 Filterable | CAP |  | .00921568647027016 | TON | [6 empty] | 2005NEI | 2005NEI
13275 | Thomas | 556111 | 27500004 |  | Oil-Dri Corporation Of Georgia | 212323 | Kaolin, Clay, and Ceramic and Refractory Minerals Mining |  | 30.9989 | -84.0592 | OP | 2023 | GGFB | Transfer Point |  | .600000024 | E6BTU/HR |  | OP |  | 1 | 30504503 | Industrial Processes - Storage and Transfer |  |  | OP |  | 45.3120002746582 | GAL |  |  | 8568 | 91.6 |  |  | PM10 Primary (Filt + Cond) | CAP |  | .01 | TON | [6 empty] | 2005NEI | 2005NEI
13275 | Thomas | 556111 | 27500004 |  | Oil-Dri Corporation Of Georgia | 212323 | Kaolin, Clay, and Ceramic and Refractory Minerals Mining |  | 30.9989 | -84.0592 | OP | 2023 | GGFB | Transfer Point |  | .600000024 | E6BTU/HR |  | OP |  | 1 | 30504503 | Industrial Processes - Storage and Transfer |  |  | OP |  | 45.3120002746582 | GAL |  |  | 8568 | 91.6 |  |  | PM2.5 Filterable | CAP |  | .00215686275623739 | TON | [6 empty] | 2005NEI | 2005NEI
13275 | Thomas | 556111 | 27500004 |  | Oil-Dri Corporation Of Georgia | 212323 | Kaolin, Clay, and Ceramic and Refractory Minerals Mining |  | 30.9989 | -84.0592 | OP | 2023 | GGN1 | Grinder |  | 48.2 | TON/HR |  | PS | 2019 | 1 | 30504519 | Industrial Processes - NEC |  |  | PS | 2019 | 340326 | TON |  |  | 8568 |  |  |  | PM2.5 Primary (Filt + Cond) | CAP |  | .382500022649765 | TON | [6 empty] | 2005NEI | 2005NEI
13275 | Thomas | 556111 | 27500004 |  | Oil-Dri Corporation Of Georgia | 212323 | Kaolin, Clay, and Ceramic and Refractory Minerals Mining |  | 30.9989 | -84.0592 | OP | 2023 | GGFB | Transfer Point |  | .600000024 | E6BTU/HR |  | OP |  | 1 | 30504503 | Industrial Processes - Storage and Transfer |  |  | OP |  | 45.3120002746582 | GAL |  |  | 8568 | 91.6 |  |  | PM2.5 Primary (Filt + Cond) | CAP |  | .0029411765281111 | TON | [6 empty] | 2005NEI | 2005NEI
13275 | Thomas | 556111 | 27500004 |  | Oil-Dri Corporation Of Georgia | 212323 | Kaolin, Clay, and Ceramic and Refractory Minerals Mining |  | 30.9989 | -84.0592 | OP | 2023 | ON | Grinder |  | 4 | TON/HR |  | PS | 2019 | 1 | 30504550 | Industrial Processes - NEC |  |  | PS | 2019 | 3500 | TON |  |  | 8568 |  |  |  | PM10 Filterable | CAP |  | .44650000333786 | TON | [6 empty] | 2005NEI | 2005NEI
13275 | Thomas | 556111 | 27500004 |  | Oil-Dri Corporation Of Georgia | 212323 | Kaolin, Clay, and Ceramic and Refractory Minerals Mining |  | 30.9989 | -84.0592 | OP | 2023 | ON | Grinder |  | 4 | TON/HR |  | PS | 2019 | 1 | 30504550 | Industrial Processes - NEC |  |  | PS | 2019 | 3500 | TON |  |  | 8568 |  |  |  | PM Filterable/Total Suspended Particulate Matter (TSP) | CAP |  | .912000000476837 | TON | [6 empty] | 2005NEI | 2005NEI
13275 | Thomas | 556111 | 27500004 |  | Oil-Dri Corporation Of Georgia | 212323 | Kaolin, Clay, and Ceramic and Refractory Minerals Mining |  | 30.9989 | -84.0592 | OP | 2023 | ON | Grinder |  | 4 | TON/HR |  | PS | 2019 | 1 | 30504550 | Industrial Processes - NEC |  |  | PS | 2019 | 3500 | TON |  |  | 8568 |  |  |  | PM Condensible | CAP |  | .0379999987781048 | TON | [6 empty] | 2005NEI | 2005NEI
13275 | Thomas | 556111 | 27500004 |  | Oil-Dri Corporation Of Georgia | 212323 | Kaolin, Clay, and Ceramic and Refractory Minerals Mining |  | 30.9989 | -84.0592 | OP | 2023 | ON | Grinder |  | 4 | TON/HR |  | PS | 2019 | 1 | 30504550 | Industrial Processes - NEC |  |  | PS | 2019 | 3500 | TON |  |  | 8568 |  |  |  | PM2.5 Filterable | CAP |  | .104500003159046 | TON | [6 empty] | 2005NEI | 2005NEI
13275 | Thomas | 556111 | 27500004 |  | Oil-Dri Corporation Of Georgia | 212323 | Kaolin, Clay, and Ceramic and Refractory Minerals Mining |  | 30.9989 | -84.0592 | OP | 2023 | ON | Grinder |  | 4 | TON/HR |  | PS | 2019 | 1 | 30504550 | Industrial Processes - NEC |  |  | PS | 2019 | 3500 | TON |  |  | 8568 |  |  |  | PM Primary (Filt + Cond) | CAP |  | .95 | TON | [6 empty] | 2005NEI | 2005NEI
13275 | Thomas | 556111 | 27500004 |  | Oil-Dri Corporation Of Georgia | 212323 | Kaolin, Clay, and Ceramic and Refractory Minerals Mining |  | 30.9989 | -84.0592 | OP | 2023 | GGN6 | Silo |  | 48.2 | TON/HR |  | PS | 2019 | 1 | 30504571 | Industrial Processes - Storage and Transfer |  |  | PS | 2019 | 340326 | TON |  |  | 8568 |  |  |  | PM2.5 Primary (Filt + Cond) | CAP |  | .549000024795532 | TON | [6 empty] | 2005NEI | 2005NEI
13275 | Thomas | 556111 | 27500004 |  | Oil-Dri Corporation Of Georgia | 212323 | Kaolin, Clay, and Ceramic and Refractory Minerals Mining |  | 30.9989 | -84.0592 | OP | 2023 | GGFB | Transfer Point |  | .600000024 | E6BTU/HR |  | OP |  | 1 | 30504503 | Industrial Processes - Storage and Transfer |  |  | OP |  | 45.3120002746582 | GAL |  |  | 8568 | 91.6 |  |  | Sulfur Dioxide | CAP |  | .0004 | TON | .02 | LB | E3GAL |  |  |  | 2005NEI | 2005NEI
13275 | Thomas | 556111 | 27500004 |  | Oil-Dri Corporation Of Georgia | 212323 | Kaolin, Clay, and Ceramic and Refractory Minerals Mining |  | 30.9989 | -84.0592 | OP | 2023 | GGN1 | Grinder |  | 48.2 | TON/HR |  | PS | 2019 | 1 | 30504519 | Industrial Processes - NEC |  |  | PS | 2019 | 340326 | TON |  |  | 8568 |  |  |  | PM2.5 Filterable | CAP |  | .280500024557114 | TON | [6 empty] | 2005NEI | 2005NEI
13275 | Thomas | 556111 | 27500004 |  | Oil-Dri Corporation Of Georgia | 212323 | Kaolin, Clay, and Ceramic and Refractory Minerals Mining |  | 30.9989 | -84.0592 | OP | 2023 | GGN1 | Grinder |  | 48.2 | TON/HR |  | PS | 2019 | 1 | 30504519 | Industrial Processes - NEC |  |  | PS | 2019 | 340326 | TON |  |  | 8568 |  |  |  | PM10 Primary (Filt + Cond) | CAP |  | 1.30050003528595 | TON | [6 empty] | 2005NEI | 2005NEI
13275 | Thomas | 556111 | 27500004 |  | Oil-Dri Corporation Of Georgia | 212323 | Kaolin, Clay, and Ceramic and Refractory Minerals Mining |  | 30.9989 | -84.0592 | OP | 2023 | GGN1 | Grinder |  | 48.2 | TON/HR |  | PS | 2019 | 1 | 30504519 | Industrial Processes - NEC |  |  | PS | 2019 | 340326 | TON |  |  | 8568 |  |  |  | PM10 Filterable | CAP |  | 1.1985000371933 | TON | [6 empty] | 2005NEI | 2005NEI
13275 | Thomas | 556111 | 27500004 |  | Oil-Dri Corporation Of Georgia | 212323 | Kaolin, Clay, and Ceramic and Refractory Minerals Mining |  | 30.9989 | -84.0592 | OP | 2023 | GGN3 | Unclassified |  | 18.4 | TON/HR |  | PS | 2019 | 1 | 30504572 | Industrial Processes - NEC |  |  | PS | 2019 | 41500 | TON |  |  | 8568 |  |  |  | PM Primary (Filt + Cond) | CAP |  | 3.48 | TON | [6 empty] | 2005NEI | 2005NEI
13275 | Thomas | 556111 | 27500004 |  | Oil-Dri Corporation Of Georgia | 212323 | Kaolin, Clay, and Ceramic and Refractory Minerals Mining |  | 30.9989 | -84.0592 | OP | 2023 | GGN3 | Unclassified |  | 18.4 | TON/HR |  | PS | 2019 | 1 | 30504572 | Industrial Processes - NEC |  |  | PS | 2019 | 41500 | TON |  |  | 8568 |  |  |  | PM10 Filterable | CAP |  | 1.63560009002686 | TON | [6 empty] | 2005NEI | 2005NEI
13275 | Thomas | 556111 | 27500004 |  | Oil-Dri Corporation Of Georgia | 212323 | Kaolin, Clay, and Ceramic and Refractory Minerals Mining |  | 30.9989 | -84.0592 | OP | 2023 | GGN3 | Unclassified |  | 18.4 | TON/HR |  | PS | 2019 | 1 | 30504572 | Industrial Processes - NEC |  |  | PS | 2019 | 41500 | TON |  |  | 8568 |  |  |  | PM10 Primary (Filt + Cond) | CAP |  | 1.77480006217957 | TON | [6 empty] | 2005NEI | 2005NEI
13275 | Thomas | 556111 | 27500004 |  | Oil-Dri Corporation Of Georgia | 212323 | Kaolin, Clay, and Ceramic and Refractory Minerals Mining |  | 30.9989 | -84.0592 | OP | 2023 | GGN3 | Unclassified |  | 18.4 | TON/HR |  | PS | 2019 | 1 | 30504572 | Industrial Processes - NEC |  |  | PS | 2019 | 41500 | TON |  |  | 8568 |  |  |  | PM2.5 Filterable | CAP |  | .38280001282692 | TON | [6 empty] | 2005NEI | 2005NEI
13275 | Thomas | 556111 | 27500004 |  | Oil-Dri Corporation Of Georgia | 212323 | Kaolin, Clay, and Ceramic and Refractory Minerals Mining |  | 30.9989 | -84.0592 | OP | 2023 | GGN3 | Unclassified |  | 18.4 | TON/HR |  | PS | 2019 | 1 | 30504572 | Industrial Processes - NEC |  |  | PS | 2019 | 41500 | TON |  |  | 8568 |  |  |  | PM2.5 Primary (Filt + Cond) | CAP |  | .522000014781952 | TON | [6 empty] | 2005NEI | 2005NEI
13275 | Thomas | 556111 | 27500004 |  | Oil-Dri Corporation Of Georgia | 212323 | Kaolin, Clay, and Ceramic and Refractory Minerals Mining |  | 30.9989 | -84.0592 | OP | 2023 | GGN2 | Grinder |  | 30.7 | TON/HR |  | PS | 2019 | 1 | 30504519 | Industrial Processes - NEC |  |  | PS | 2019 | 224636 | TON |  |  | 8568 |  |  |  | PM Condensible | CAP |  | .0307999979704618 | TON | [6 empty] | 2005NEI | 2005NEI
13275 | Thomas | 556111 | 27500004 |  | Oil-Dri Corporation Of Georgia | 212323 | Kaolin, Clay, and Ceramic and Refractory Minerals Mining |  | 30.9989 | -84.0592 | OP | 2023 | GGN2 | Grinder |  | 30.7 | TON/HR |  | PS | 2019 | 1 | 30504519 | Industrial Processes - NEC |  |  | PS | 2019 | 224636 | TON |  |  | 8568 |  |  |  | PM Filterable/Total Suspended Particulate Matter (TSP) | CAP |  | .739199995994568 | TON | [6 empty] | 2005NEI | 2005NEI
13275 | Thomas | 556111 | 27500004 |  | Oil-Dri Corporation Of Georgia | 212323 | Kaolin, Clay, and Ceramic and Refractory Minerals Mining |  | 30.9989 | -84.0592 | OP | 2023 | GGN2 | Grinder |  | 30.7 | TON/HR |  | PS | 2019 | 1 | 30504519 | Industrial Processes - NEC |  |  | PS | 2019 | 224636 | TON |  |  | 8568 |  |  |  | PM Primary (Filt + Cond) | CAP |  | .77 | TON | [6 empty] | 2005NEI | 2005NEI
13275 | Thomas | 556111 | 27500004 |  | Oil-Dri Corporation Of Georgia | 212323 | Kaolin, Clay, and Ceramic and Refractory Minerals Mining |  | 30.9989 | -84.0592 | OP | 2023 | GGN2 | Grinder |  | 30.7 | TON/HR |  | PS | 2019 | 1 | 30504519 | Industrial Processes - NEC |  |  | PS | 2019 | 224636 | TON |  |  | 8568 |  |  |  | PM10 Filterable | CAP |  | .361900001764297 | TON | [6 empty] | 2005NEI | 2005NEI
13275 | Thomas | 556111 | 27500004 |  | Oil-Dri Corporation Of Georgia | 212323 | Kaolin, Clay, and Ceramic and Refractory Minerals Mining |  | 30.9989 | -84.0592 | OP | 2023 | GGN2 | Grinder |  | 30.7 | TON/HR |  | PS | 2019 | 1 | 30504519 | Industrial Processes - NEC |  |  | PS | 2019 | 224636 | TON |  |  | 8568 |  |  |  | PM10 Primary (Filt + Cond) | CAP |  | .392699986696243 | TON | [6 empty] | 2005NEI | 2005NEI
13275 | Thomas | 556111 | 27500004 |  | Oil-Dri Corporation Of Georgia | 212323 | Kaolin, Clay, and Ceramic and Refractory Minerals Mining |  | 30.9989 | -84.0592 | OP | 2023 | GGN2 | Grinder |  | 30.7 | TON/HR |  | PS | 2019 | 1 | 30504519 | Industrial Processes - NEC |  |  | PS | 2019 | 224636 | TON |  |  | 8568 |  |  |  | PM2.5 Filterable | CAP |  | .0847000032663345 | TON | [6 empty] | 2005NEI | 2005NEI
13275 | Thomas | 556111 | 27500004 |  | Oil-Dri Corporation Of Georgia | 212323 | Kaolin, Clay, and Ceramic and Refractory Minerals Mining |  | 30.9989 | -84.0592 | OP | 2023 | GGN2 | Grinder |  | 30.7 | TON/HR |  | PS | 2019 | 1 | 30504519 | Industrial Processes - NEC |  |  | PS | 2019 | 224636 | TON |  |  | 8568 |  |  |  | PM2.5 Primary (Filt + Cond) | CAP |  | .115500003099442 | TON | [6 empty] | 2005NEI | 2005NEI
13275 | Thomas | 556111 | 27500004 |  | Oil-Dri Corporation Of Georgia | 212323 | Kaolin, Clay, and Ceramic and Refractory Minerals Mining |  | 30.9989 | -84.0592 | OP | 2023 | GGN1 | Grinder |  | 48.2 | TON/HR |  | PS | 2019 | 1 | 30504519 | Industrial Processes - NEC |  |  | PS | 2019 | 340326 | TON |  |  | 8568 |  |  |  | PM Condensible | CAP |  | .101999998092651 | TON | [6 empty] | 2005NEI | 2005NEI
13275 | Thomas | 556111 | 27500004 |  | Oil-Dri Corporation Of Georgia | 212323 | Kaolin, Clay, and Ceramic and Refractory Minerals Mining |  | 30.9989 | -84.0592 | OP | 2023 | GGN1 | Grinder |  | 48.2 | TON/HR |  | PS | 2019 | 1 | 30504519 | Industrial Processes - NEC |  |  | PS | 2019 | 340326 | TON |  |  | 8568 |  |  |  | PM Filterable/Total Suspended Particulate Matter (TSP) | CAP |  | 2.44799995422363 | TON | [6 empty] | 2005NEI | 2005NEI
13275 | Thomas | 556111 | 27500004 |  | Oil-Dri Corporation Of Georgia | 212323 | Kaolin, Clay, and Ceramic and Refractory Minerals Mining |  | 30.9989 | -84.0592 | OP | 2023 | GGN1 | Grinder |  | 48.2 | TON/HR |  | PS | 2019 | 1 | 30504519 | Industrial Processes - NEC |  |  | PS | 2019 | 340326 | TON |  |  | 8568 |  |  |  | PM Primary (Filt + Cond) | CAP |  | 2.55 | TON | [6 empty] | 2005NEI | 2005NEI
13275 | Thomas | 556111 | 27500004 |  | Oil-Dri Corporation Of Georgia | 212323 | Kaolin, Clay, and Ceramic and Refractory Minerals Mining |  | 30.9989 | -84.0592 | OP | 2023 | GGN6 | Silo |  | 48.2 | TON/HR |  | PS | 2019 | 1 | 30504571 | Industrial Processes - Storage and Transfer |  |  | PS | 2019 | 340326 | TON |  |  | 8568 |  |  |  | PM2.5 Filterable | CAP |  | .402600020170212 | TON | [6 empty] | 2005NEI | 2005NEI
13275 | Thomas | 556111 | 27500004 |  | Oil-Dri Corporation Of Georgia | 212323 | Kaolin, Clay, and Ceramic and Refractory Minerals Mining |  | 30.9989 | -84.0592 | OP | 2023 | LN | Storage Tank | PACKAGING LINE 2 AND CLOROX OPERATION | 45.4 | TON/HR | ACTUAL DAY AND MONTH NOT AVAILABLE | OP | 2023 | 1 | 30504572 | Industrial Processes - NEC |  |  | PS | 2019 | 181507 | TON |  |  | 8568 |  |  |  | PM Condensible | CAP |  | .0580000020563602 | TON | [6 empty] | 2005NEI | 2005NEI
13275 | Thomas | 556111 | 27500004 |  | Oil-Dri Corporation Of Georgia | 212323 | Kaolin, Clay, and Ceramic and Refractory Minerals Mining |  | 30.9989 | -84.0592 | OP | 2023 | GGN6 | Silo |  | 48.2 | TON/HR |  | PS | 2019 | 1 | 30504571 | Industrial Processes - Storage and Transfer |  |  | PS | 2019 | 340326 | TON |  |  | 8568 |  |  |  | PM10 Primary (Filt + Cond) | CAP |  | 1.86660003662109 | TON | [6 empty] | 2005NEI | 2005NEI
13275 | Thomas | 556111 | 27500004 |  | Oil-Dri Corporation Of Georgia | 212323 | Kaolin, Clay, and Ceramic and Refractory Minerals Mining |  | 30.9989 | -84.0592 | OP | 2023 | GGN6 | Silo |  | 48.2 | TON/HR |  | PS | 2019 | 1 | 30504571 | Industrial Processes - Storage and Transfer |  |  | PS | 2019 | 340326 | TON |  |  | 8568 |  |  |  | PM Primary (Filt + Cond) | CAP |  | 3.66 | TON | [6 empty] | 2005NEI | 2005NEI
13275 | Thomas | 556111 | 27500004 |  | Oil-Dri Corporation Of Georgia | 212323 | Kaolin, Clay, and Ceramic and Refractory Minerals Mining |  | 30.9989 | -84.0592 | OP | 2023 | GGS3 | Transfer Point |  | 7.3 | TON/HR |  | PS | 2019 | 1 | 30504570 | Industrial Processes - Storage and Transfer |  |  | PS | 2019 | 42000 | TON |  |  | 8400 |  |  |  | PM10 Primary (Filt + Cond) | CAP |  | 1.74930000305176 | TON | [6 empty] | 2005NEI | 2005NEI
13275 | Thomas | 556111 | 27500004 |  | Oil-Dri Corporation Of Georgia | 212323 | Kaolin, Clay, and Ceramic and Refractory Minerals Mining |  | 30.9989 | -84.0592 | OP | 2023 | GGS3 | Transfer Point |  | 7.3 | TON/HR |  | PS | 2019 | 1 | 30504570 | Industrial Processes - Storage and Transfer |  |  | PS | 2019 | 42000 | TON |  |  | 8400 |  |  |  | PM Primary (Filt + Cond) | CAP |  | 3.43 | TON | [6 empty] | 2005NEI | 2005NEI
13275 | Thomas | 556111 | 27500004 |  | Oil-Dri Corporation Of Georgia | 212323 | Kaolin, Clay, and Ceramic and Refractory Minerals Mining |  | 30.9989 | -84.0592 | OP | 2023 | GGS3 | Transfer Point |  | 7.3 | TON/HR |  | PS | 2019 | 1 | 30504570 | Industrial Processes - Storage and Transfer |  |  | PS | 2019 | 42000 | TON |  |  | 8400 |  |  |  | PM Filterable/Total Suspended Particulate Matter (TSP) | CAP |  | 3.292799949646 | TON | [6 empty] | 2005NEI | 2005NEI
13275 | Thomas | 556111 | 27500004 |  | Oil-Dri Corporation Of Georgia | 212323 | Kaolin, Clay, and Ceramic and Refractory Minerals Mining |  | 30.9989 | -84.0592 | OP | 2023 | GGS3 | Transfer Point |  | 7.3 | TON/HR |  | PS | 2019 | 1 | 30504570 | Industrial Processes - Storage and Transfer |  |  | PS | 2019 | 42000 | TON |  |  | 8400 |  |  |  | PM Condensible | CAP |  | .137199997901917 | TON | [6 empty] | 2005NEI | 2005NEI
13275 | Thomas | 556111 | 27500004 |  | Oil-Dri Corporation Of Georgia | 212323 | Kaolin, Clay, and Ceramic and Refractory Minerals Mining |  | 30.9989 | -84.0592 | OP | 2023 | GGS4 | Transfer Point |  | 21.3 | TON/HR |  | PS | 2019 | 1 | 30504570 | Industrial Processes - Storage and Transfer |  |  | PS | 2019 | 142602 | TON |  |  | 8400 |  |  |  | PM2.5 Primary (Filt + Cond) | CAP |  | .303000003099442 | TON | [6 empty] | 2005NEI | 2005NEI
13275 | Thomas | 556111 | 27500004 |  | Oil-Dri Corporation Of Georgia | 212323 | Kaolin, Clay, and Ceramic and Refractory Minerals Mining |  | 30.9989 | -84.0592 | OP | 2023 | GGS4 | Transfer Point |  | 21.3 | TON/HR |  | PS | 2019 | 1 | 30504570 | Industrial Processes - Storage and Transfer |  |  | PS | 2019 | 142602 | TON |  |  | 8400 |  |  |  | PM10 Primary (Filt + Cond) | CAP |  | 1.03020000457764 | TON | [6 empty] | 2005NEI | 2005NEI
13275 | Thomas | 556111 | 27500004 |  | Oil-Dri Corporation Of Georgia | 212323 | Kaolin, Clay, and Ceramic and Refractory Minerals Mining |  | 30.9989 | -84.0592 | OP | 2023 | GGS3 | Transfer Point |  | 7.3 | TON/HR |  | PS | 2019 | 1 | 30504570 | Industrial Processes - Storage and Transfer |  |  | PS | 2019 | 42000 | TON |  |  | 8400 |  |  |  | PM2.5 Filterable | CAP |  | .37729999423027 | TON | [6 empty] | 2005NEI | 2005NEI
13275 | Thomas | 556111 | 27500004 |  | Oil-Dri Corporation Of Georgia | 212323 | Kaolin, Clay, and Ceramic and Refractory Minerals Mining |  | 30.9989 | -84.0592 | OP | 2023 | GGS4 | Transfer Point |  | 21.3 | TON/HR |  | PS | 2019 | 1 | 30504570 | Industrial Processes - Storage and Transfer |  |  | PS | 2019 | 142602 | TON |  |  | 8400 |  |  |  | PM10 Filterable | CAP |  | .949400007724762 | TON | [6 empty] | 2005NEI | 2005NEI
13275 | Thomas | 556111 | 27500004 |  | Oil-Dri Corporation Of Georgia | 212323 | Kaolin, Clay, and Ceramic and Refractory Minerals Mining |  | 30.9989 | -84.0592 | OP | 2023 | GGS4 | Transfer Point |  | 21.3 | TON/HR |  | PS | 2019 | 1 | 30504570 | Industrial Processes - Storage and Transfer |  |  | PS | 2019 | 142602 | TON |  |  | 8400 |  |  |  | PM Condensible | CAP |  | .0807999968528748 | TON | [6 empty] | 2005NEI | 2005NEI
13275 | Thomas | 556111 | 27500004 |  | Oil-Dri Corporation Of Georgia | 212323 | Kaolin, Clay, and Ceramic and Refractory Minerals Mining |  | 30.9989 | -84.0592 | OP | 2023 | GGS4 | Transfer Point |  | 21.3 | TON/HR |  | PS | 2019 | 1 | 30504570 | Industrial Processes - Storage and Transfer |  |  | PS | 2019 | 142602 | TON |  |  | 8400 |  |  |  | PM2.5 Filterable | CAP |  | .222200006246567 | TON | [6 empty] | 2005NEI | 2005NEI
13275 | Thomas | 556111 | 27500004 |  | Oil-Dri Corporation Of Georgia | 212323 | Kaolin, Clay, and Ceramic and Refractory Minerals Mining |  | 30.9989 | -84.0592 | OP | 2023 | GGS4 | Transfer Point |  | 21.3 | TON/HR |  | PS | 2019 | 1 | 30504570 | Industrial Processes - Storage and Transfer |  |  | PS | 2019 | 142602 | TON |  |  | 8400 |  |  |  | PM Primary (Filt + Cond) | CAP |  | 2.02 | TON | [6 empty] | 2005NEI | 2005NEI
13275 | Thomas | 556111 | 27500004 |  | Oil-Dri Corporation Of Georgia | 212323 | Kaolin, Clay, and Ceramic and Refractory Minerals Mining |  | 30.9989 | -84.0592 | OP | 2023 | LN | Storage Tank | PACKAGING LINE 2 AND CLOROX OPERATION | 45.4 | TON/HR | ACTUAL DAY AND MONTH NOT AVAILABLE | OP | 2023 | 1 | 30504572 | Industrial Processes - NEC |  |  | PS | 2019 | 181507 | TON |  |  | 8568 |  |  |  | PM2.5 Primary (Filt + Cond) | CAP |  | .217500016093254 | TON | [6 empty] | 2005NEI | 2005NEI
13275 | Thomas | 556111 | 27500004 |  | Oil-Dri Corporation Of Georgia | 212323 | Kaolin, Clay, and Ceramic and Refractory Minerals Mining |  | 30.9989 | -84.0592 | OP | 2023 | LN | Storage Tank | PACKAGING LINE 2 AND CLOROX OPERATION | 45.4 | TON/HR | ACTUAL DAY AND MONTH NOT AVAILABLE | OP | 2023 | 1 | 30504572 | Industrial Processes - NEC |  |  | PS | 2019 | 181507 | TON |  |  | 8568 |  |  |  | PM2.5 Filterable | CAP |  | .159500017762184 | TON | [6 empty] | 2005NEI | 2005NEI
13275 | Thomas | 556111 | 27500004 |  | Oil-Dri Corporation Of Georgia | 212323 | Kaolin, Clay, and Ceramic and Refractory Minerals Mining |  | 30.9989 | -84.0592 | OP | 2023 | LN | Storage Tank | PACKAGING LINE 2 AND CLOROX OPERATION | 45.4 | TON/HR | ACTUAL DAY AND MONTH NOT AVAILABLE | OP | 2023 | 1 | 30504572 | Industrial Processes - NEC |  |  | PS | 2019 | 181507 | TON |  |  | 8568 |  |  |  | PM10 Filterable | CAP |  | .68150007724762 | TON | [6 empty] | 2005NEI | 2005NEI
13275 | Thomas | 556111 | 27500004 |  | Oil-Dri Corporation Of Georgia | 212323 | Kaolin, Clay, and Ceramic and Refractory Minerals Mining |  | 30.9989 | -84.0592 | OP | 2023 | GGS4 | Transfer Point |  | 21.3 | TON/HR |  | PS | 2019 | 1 | 30504570 | Industrial Processes - Storage and Transfer |  |  | PS | 2019 | 142602 | TON |  |  | 8400 |  |  |  | PM Filterable/Total Suspended Particulate Matter (TSP) | CAP |  | 1.93919992446899 | TON | [6 empty] | 2005NEI | 2005NEI
13275 | Thomas | 556111 | 27500004 |  | Oil-Dri Corporation Of Georgia | 212323 | Kaolin, Clay, and Ceramic and Refractory Minerals Mining |  | 30.9989 | -84.0592 | OP | 2023 | GGS3 | Transfer Point |  | 7.3 | TON/HR |  | PS | 2019 | 1 | 30504570 | Industrial Processes - Storage and Transfer |  |  | PS | 2019 | 42000 | TON |  |  | 8400 |  |  |  | PM10 Filterable | CAP |  | 1.61210000514984 | TON | [6 empty] | 2005NEI | 2005NEI
13275 | Thomas | 556111 | 27500004 |  | Oil-Dri Corporation Of Georgia | 212323 | Kaolin, Clay, and Ceramic and Refractory Minerals Mining |  | 30.9989 | -84.0592 | OP | 2023 | GGS3 | Transfer Point |  | 7.3 | TON/HR |  | PS | 2019 | 1 | 30504570 | Industrial Processes - Storage and Transfer |  |  | PS | 2019 | 42000 | TON |  |  | 8400 |  |  |  | PM2.5 Primary (Filt + Cond) | CAP |  | .514500021934509 | TON | [6 empty] | 2005NEI | 2005NEI
13275 | Thomas | 556111 | 27500004 |  | Oil-Dri Corporation Of Georgia | 212323 | Kaolin, Clay, and Ceramic and Refractory Minerals Mining |  | 30.9989 | -84.0592 | OP | 2023 | GGS2 | Unclassified |  | 7.3 | TON/HR |  | PS | 2019 | 1 | 30504572 | Industrial Processes - NEC |  |  | PS | 2019 | 42000 | TON |  |  | 8400 |  |  |  | PM Condensible | CAP |  | .0151999993249774 | TON | [6 empty] | 2005NEI | 2005NEI
13275 | Thomas | 556111 | 27500004 |  | Oil-Dri Corporation Of Georgia | 212323 | Kaolin, Clay, and Ceramic and Refractory Minerals Mining |  | 30.9989 | -84.0592 | OP | 2023 | GGN6 | Silo |  | 48.2 | TON/HR |  | PS | 2019 | 1 | 30504571 | Industrial Processes - Storage and Transfer |  |  | PS | 2019 | 340326 | TON |  |  | 8568 |  |  |  | PM Filterable/Total Suspended Particulate Matter (TSP) | CAP |  | 3.51360011100769 | TON | [6 empty] | 2005NEI | 2005NEI
13275 | Thomas | 556111 | 27500004 |  | Oil-Dri Corporation Of Georgia | 212323 | Kaolin, Clay, and Ceramic and Refractory Minerals Mining |  | 30.9989 | -84.0592 | OP | 2023 | GGN6 | Silo |  | 48.2 | TON/HR |  | PS | 2019 | 1 | 30504571 | Industrial Processes - Storage and Transfer |  |  | PS | 2019 | 340326 | TON |  |  | 8568 |  |  |  | PM Condensible | CAP |  | .14640000462532 | TON | [6 empty] | 2005NEI | 2005NEI
13275 | Thomas | 556111 | 27500004 |  | Oil-Dri Corporation Of Georgia | 212323 | Kaolin, Clay, and Ceramic and Refractory Minerals Mining |  | 30.9989 | -84.0592 | OP | 2023 | GGS1 | Unclassified |  | 8.6 | TON/HR |  | PS | 2019 | 1 | 30504572 | Industrial Processes - NEC |  |  | PS | 2019 | 39157 | TON |  |  | 8400 |  |  |  | PM2.5 Filterable | CAP |  | .0297000017017126 | TON | [6 empty] | 2005NEI | 2005NEI
13275 | Thomas | 556111 | 27500004 |  | Oil-Dri Corporation Of Georgia | 212323 | Kaolin, Clay, and Ceramic and Refractory Minerals Mining |  | 30.9989 | -84.0592 | OP | 2023 | GGS1 | Unclassified |  | 8.6 | TON/HR |  | PS | 2019 | 1 | 30504572 | Industrial Processes - NEC |  |  | PS | 2019 | 39157 | TON |  |  | 8400 |  |  |  | PM Primary (Filt + Cond) | CAP |  | .27 | TON | [6 empty] | 2005NEI | 2005NEI
13275 | Thomas | 556111 | 27500004 |  | Oil-Dri Corporation Of Georgia | 212323 | Kaolin, Clay, and Ceramic and Refractory Minerals Mining |  | 30.9989 | -84.0592 | OP | 2023 | GGS1 | Unclassified |  | 8.6 | TON/HR |  | PS | 2019 | 1 | 30504572 | Industrial Processes - NEC |  |  | PS | 2019 | 39157 | TON |  |  | 8400 |  |  |  | PM2.5 Primary (Filt + Cond) | CAP |  | .0405000001192093 | TON | [6 empty] | 2005NEI | 2005NEI
13275 | Thomas | 556111 | 27500004 |  | Oil-Dri Corporation Of Georgia | 212323 | Kaolin, Clay, and Ceramic and Refractory Minerals Mining |  | 30.9989 | -84.0592 | OP | 2023 | GGS1 | Unclassified |  | 8.6 | TON/HR |  | PS | 2019 | 1 | 30504572 | Industrial Processes - NEC |  |  | PS | 2019 | 39157 | TON |  |  | 8400 |  |  |  | PM10 Primary (Filt + Cond) | CAP |  | .137700006365776 | TON | [6 empty] | 2005NEI | 2005NEI
13275 | Thomas | 556111 | 27500004 |  | Oil-Dri Corporation Of Georgia | 212323 | Kaolin, Clay, and Ceramic and Refractory Minerals Mining |  | 30.9989 | -84.0592 | OP | 2023 | GGS1 | Unclassified |  | 8.6 | TON/HR |  | PS | 2019 | 1 | 30504572 | Industrial Processes - NEC |  |  | PS | 2019 | 39157 | TON |  |  | 8400 |  |  |  | PM10 Filterable | CAP |  | .126900002360344 | TON | [6 empty] | 2005NEI | 2005NEI
13275 | Thomas | 556111 | 27500004 |  | Oil-Dri Corporation Of Georgia | 212323 | Kaolin, Clay, and Ceramic and Refractory Minerals Mining |  | 30.9989 | -84.0592 | OP | 2023 | GGS1 | Unclassified |  | 8.6 | TON/HR |  | PS | 2019 | 1 | 30504572 | Industrial Processes - NEC |  |  | PS | 2019 | 39157 | TON |  |  | 8400 |  |  |  | PM Filterable/Total Suspended Particulate Matter (TSP) | CAP |  | .259200006723404 | TON | [6 empty] | 2005NEI | 2005NEI
13275 | Thomas | 556111 | 27500004 |  | Oil-Dri Corporation Of Georgia | 212323 | Kaolin, Clay, and Ceramic and Refractory Minerals Mining |  | 30.9989 | -84.0592 | OP | 2023 | GGS1 | Unclassified |  | 8.6 | TON/HR |  | PS | 2019 | 1 | 30504572 | Industrial Processes - NEC |  |  | PS | 2019 | 39157 | TON |  |  | 8400 |  |  |  | PM Condensible | CAP |  | .0108000002801418 | TON | [6 empty] | 2005NEI | 2005NEI
13275 | Thomas | 556111 | 27500004 |  | Oil-Dri Corporation Of Georgia | 212323 | Kaolin, Clay, and Ceramic and Refractory Minerals Mining |  | 30.9989 | -84.0592 | OP | 2023 | GGS2 | Unclassified |  | 7.3 | TON/HR |  | PS | 2019 | 1 | 30504572 | Industrial Processes - NEC |  |  | PS | 2019 | 42000 | TON |  |  | 8400 |  |  |  | PM10 Primary (Filt + Cond) | CAP |  | .193800017237663 | TON | [6 empty] | 2005NEI | 2005NEI
13275 | Thomas | 556111 | 27500004 |  | Oil-Dri Corporation Of Georgia | 212323 | Kaolin, Clay, and Ceramic and Refractory Minerals Mining |  | 30.9989 | -84.0592 | OP | 2023 | GGS2 | Unclassified |  | 7.3 | TON/HR |  | PS | 2019 | 1 | 30504572 | Industrial Processes - NEC |  |  | PS | 2019 | 42000 | TON |  |  | 8400 |  |  |  | PM Filterable/Total Suspended Particulate Matter (TSP) | CAP |  | .364800006151199 | TON | [6 empty] | 2005NEI | 2005NEI
13275 | Thomas | 556111 | 27500004 |  | Oil-Dri Corporation Of Georgia | 212323 | Kaolin, Clay, and Ceramic and Refractory Minerals Mining |  | 30.9989 | -84.0592 | OP | 2023 | GGS2 | Unclassified |  | 7.3 | TON/HR |  | PS | 2019 | 1 | 30504572 | Industrial Processes - NEC |  |  | PS | 2019 | 42000 | TON |  |  | 8400 |  |  |  | PM2.5 Primary (Filt + Cond) | CAP |  | .0570000037550926 | TON | [6 empty] | 2005NEI | 2005NEI
13275 | Thomas | 556111 | 27500004 |  | Oil-Dri Corporation Of Georgia | 212323 | Kaolin, Clay, and Ceramic and Refractory Minerals Mining |  | 30.9989 | -84.0592 | OP | 2023 | GGS2 | Unclassified |  | 7.3 | TON/HR |  | PS | 2019 | 1 | 30504572 | Industrial Processes - NEC |  |  | PS | 2019 | 42000 | TON |  |  | 8400 |  |  |  | PM2.5 Filterable | CAP |  | .0418000034987926 | TON | [6 empty] | 2005NEI | 2005NEI
13275 | Thomas | 556111 | 27500004 |  | Oil-Dri Corporation Of Georgia | 212323 | Kaolin, Clay, and Ceramic and Refractory Minerals Mining |  | 30.9989 | -84.0592 | OP | 2023 | GGS2 | Unclassified |  | 7.3 | TON/HR |  | PS | 2019 | 1 | 30504572 | Industrial Processes - NEC |  |  | PS | 2019 | 42000 | TON |  |  | 8400 |  |  |  | PM10 Filterable | CAP |  | .178600013256073 | TON | [6 empty] | 2005NEI | 2005NEI
13275 | Thomas | 556111 | 27500004 |  | Oil-Dri Corporation Of Georgia | 212323 | Kaolin, Clay, and Ceramic and Refractory Minerals Mining |  | 30.9989 | -84.0592 | OP | 2023 | GGS2 | Unclassified |  | 7.3 | TON/HR |  | PS | 2019 | 1 | 30504572 | Industrial Processes - NEC |  |  | PS | 2019 | 42000 | TON |  |  | 8400 |  |  |  | PM Primary (Filt + Cond) | CAP |  | .38 | TON | [6 empty] | 2005NEI | 2005NEI
13275 | Thomas | 556111 | 27500004 |  | Oil-Dri Corporation Of Georgia | 212323 | Kaolin, Clay, and Ceramic and Refractory Minerals Mining |  | 30.9989 | -84.0592 | OP | 2023 | GGN6 | Silo |  | 48.2 | TON/HR |  | PS | 2019 | 1 | 30504571 | Industrial Processes - Storage and Transfer |  |  | PS | 2019 | 340326 | TON |  |  | 8568 |  |  |  | PM10 Filterable | CAP |  | 1.7202000617981 | TON | [6 empty] | 2005NEI | 2005NEI
13275 | Thomas | 556111 | 27500004 |  | Oil-Dri Corporation Of Georgia | 212323 | Kaolin, Clay, and Ceramic and Refractory Minerals Mining |  | 30.9989 | -84.0592 | OP | 2023 | ON | Grinder |  | 4 | TON/HR |  | PS | 2019 | 1 | 30504550 | Industrial Processes - NEC |  |  | PS | 2019 | 3500 | TON |  |  | 8568 |  |  |  | PM10 Primary (Filt + Cond) | CAP |  | .484499990940094 | TON | [6 empty] | 2005NEI | 2005NEI
13275 | Thomas | 556111 | 27500004 |  | Oil-Dri Corporation Of Georgia | 212323 | Kaolin, Clay, and Ceramic and Refractory Minerals Mining |  | 30.9989 | -84.0592 | OP | 2023 | GGN3 | Unclassified |  | 18.4 | TON/HR |  | PS | 2019 | 1 | 30504572 | Industrial Processes - NEC |  |  | PS | 2019 | 41500 | TON |  |  | 8568 |  |  |  | PM Condensible | CAP |  | .139200001955032 | TON | [6 empty] | 2005NEI | 2005NEI
13275 | Thomas | 556111 | 27500004 |  | Oil-Dri Corporation Of Georgia | 212323 | Kaolin, Clay, and Ceramic and Refractory Minerals Mining |  | 30.9989 | -84.0592 | OP | 2023 | LN21 | Silo | NORTH PLANT FLO-FRE BULK LOADING STATION 885-2 | 15.5 | TON/HR | ACTUAL DAY AND MONTH NOT AVAILABLE | PS | 2019 | 1 | 30504570 | Industrial Processes - Storage and Transfer |  |  | PS | 2019 | 18626 | TON |  |  | 8568 |  |  |  | PM Condensible | CAP |  | .00720000034198165 | TON | [6 empty] | 2005NEI | 2005NEI
13275 | Thomas | 556111 | 27500004 |  | Oil-Dri Corporation Of Georgia | 212323 | Kaolin, Clay, and Ceramic and Refractory Minerals Mining |  | 30.9989 | -84.0592 | OP | 2023 | DS2 | Direct-fired Dryer | SOUTH PLANT ROTARY DRYER D-1 | 20.9 | E6BTU/HR | ACTUAL DAY AND MONTH NOT AVAILABLE | PS | 2020 | 2 | 30504530 | Industrial Processes - NEC |  |  | OP |  | 788.010314941406 | GAL |  |  | 8400 | 148 |  |  | PM Filterable/Total Suspended Particulate Matter (TSP) | CAP |  | 2.30400013923645 | TON | [6 empty] | 2005NEI | 2005NEI
13275 | Thomas | 556111 | 27500004 |  | Oil-Dri Corporation Of Georgia | 212323 | Kaolin, Clay, and Ceramic and Refractory Minerals Mining |  | 30.9989 | -84.0592 | OP | 2023 | DS2 | Direct-fired Dryer | SOUTH PLANT ROTARY DRYER D-1 | 20.9 | E6BTU/HR | ACTUAL DAY AND MONTH NOT AVAILABLE | PS | 2020 | 2 | 30504530 | Industrial Processes - NEC |  |  | OP |  | 788.010314941406 | GAL |  |  | 8400 | 148 |  |  | PM Primary (Filt + Cond) | CAP |  | 2.4 | TON | [6 empty] | 2005NEI | 2005NEI
13275 | Thomas | 556111 | 27500004 |  | Oil-Dri Corporation Of Georgia | 212323 | Kaolin, Clay, and Ceramic and Refractory Minerals Mining |  | 30.9989 | -84.0592 | OP | 2023 | DS2 | Direct-fired Dryer | SOUTH PLANT ROTARY DRYER D-1 | 20.9 | E6BTU/HR | ACTUAL DAY AND MONTH NOT AVAILABLE | PS | 2020 | 2 | 30504530 | Industrial Processes - NEC |  |  | OP |  | 788.010314941406 | GAL |  |  | 8400 | 148 |  |  | PM10 Primary (Filt + Cond) | CAP |  | 1.22400009632111 | TON | [6 empty] | 2005NEI | 2005NEI
13275 | Thomas | 556111 | 27500004 |  | Oil-Dri Corporation Of Georgia | 212323 | Kaolin, Clay, and Ceramic and Refractory Minerals Mining |  | 30.9989 | -84.0592 | OP | 2023 | DS2 | Direct-fired Dryer | SOUTH PLANT ROTARY DRYER D-1 | 20.9 | E6BTU/HR | ACTUAL DAY AND MONTH NOT AVAILABLE | PS | 2020 | 2 | 30504530 | Industrial Processes - NEC |  |  | OP |  | 788.010314941406 | GAL |  |  | 8400 | 148 |  |  | PM2.5 Filterable | CAP |  | .264000028371811 | TON | [6 empty] | 2005NEI | 2005NEI
13275 | Thomas | 556111 | 27500004 |  | Oil-Dri Corporation Of Georgia | 212323 | Kaolin, Clay, and Ceramic and Refractory Minerals Mining |  | 30.9989 | -84.0592 | OP | 2023 | DS2 | Direct-fired Dryer | SOUTH PLANT ROTARY DRYER D-1 | 20.9 | E6BTU/HR | ACTUAL DAY AND MONTH NOT AVAILABLE | PS | 2020 | 2 | 30504530 | Industrial Processes - NEC |  |  | OP |  | 788.010314941406 | GAL |  |  | 8400 | 148 |  |  | Sulfur Dioxide | CAP |  | 1.54 | TON |  |  |  |  | Engineering Judgment |  | 2005NEI | 2005NEI
13275 | Thomas | 556111 | 27500004 |  | Oil-Dri Corporation Of Georgia | 212323 | Kaolin, Clay, and Ceramic and Refractory Minerals Mining |  | 30.9989 | -84.0592 | OP | 2023 | DS2 | Direct-fired Dryer | SOUTH PLANT ROTARY DRYER D-1 | 20.9 | E6BTU/HR | ACTUAL DAY AND MONTH NOT AVAILABLE | PS | 2020 | 2 | 30504530 | Industrial Processes - NEC |  |  | OP |  | 788.010314941406 | GAL |  |  | 8400 | 148 |  |  | Volatile Organic Compounds | CAP |  | .3 | TON |  |  |  |  | Engineering Judgment |  | 2005NEI | 2005NEI
13275 | Thomas | 556111 | 27500004 |  | Oil-Dri Corporation Of Georgia | 212323 | Kaolin, Clay, and Ceramic and Refractory Minerals Mining |  | 30.9989 | -84.0592 | OP | 2023 | DS2 | Direct-fired Dryer | SOUTH PLANT ROTARY DRYER D-1 | 20.9 | E6BTU/HR | ACTUAL DAY AND MONTH NOT AVAILABLE | PS | 2020 | 2 | 30504530 | Industrial Processes - NEC |  |  | OP |  | 788.010314941406 | GAL |  |  | 8400 | 148 |  |  | PM Condensible | CAP |  | .096000000834465 | TON | [6 empty] | 2005NEI | 2005NEI
13275 | Thomas | 556111 | 27500004 |  | Oil-Dri Corporation Of Georgia | 212323 | Kaolin, Clay, and Ceramic and Refractory Minerals Mining |  | 30.9989 | -84.0592 | OP | 2023 | DS2 | Direct-fired Dryer | SOUTH PLANT ROTARY DRYER D-1 | 20.9 | E6BTU/HR | ACTUAL DAY AND MONTH NOT AVAILABLE | PS | 2020 | 2 | 30504530 | Industrial Processes - NEC |  |  | OP |  | 788.010314941406 | GAL |  |  | 8400 | 148 |  |  | Nitrogen Oxides | CAP |  | 1 | TON |  |  |  |  | Engineering Judgment |  | 2005NEI | 2005NEI
13275 | Thomas | 556111 | 27500004 |  | Oil-Dri Corporation Of Georgia | 212323 | Kaolin, Clay, and Ceramic and Refractory Minerals Mining |  | 30.9989 | -84.0592 | OP | 2023 | DS2 | Direct-fired Dryer | SOUTH PLANT ROTARY DRYER D-1 | 20.9 | E6BTU/HR | ACTUAL DAY AND MONTH NOT AVAILABLE | PS | 2020 | 2 | 30504530 | Industrial Processes - NEC |  |  | OP |  | 788.010314941406 | GAL |  |  | 8400 | 148 |  |  | PM10 Filterable | CAP |  | 1.12800014019012 | TON | [6 empty] | 2005NEI | 2005NEI
13275 | Thomas | 556111 | 27500004 |  | Oil-Dri Corporation Of Georgia | 212323 | Kaolin, Clay, and Ceramic and Refractory Minerals Mining |  | 30.9989 | -84.0592 | OP | 2023 | ES | Silo | SP BULK LOADING SYSTEM | 13.6 | TON/HR | ACTUAL DAY AND MONTH NOT AVAILABLE | OP | 2023 | 1 | 30504570 | Industrial Processes - Storage and Transfer |  |  | PS | 2019 | 48947 | TON |  |  | 8400 |  |  |  | PM Condensible | CAP |  | .0031999999191612 | TON | [6 empty] | 2005NEI | 2005NEI
13275 | Thomas | 556111 | 27500004 |  | Oil-Dri Corporation Of Georgia | 212323 | Kaolin, Clay, and Ceramic and Refractory Minerals Mining |  | 30.9989 | -84.0592 | OP | 2023 | ES | Silo | SP BULK LOADING SYSTEM | 13.6 | TON/HR | ACTUAL DAY AND MONTH NOT AVAILABLE | OP | 2023 | 1 | 30504570 | Industrial Processes - Storage and Transfer |  |  | PS | 2019 | 48947 | TON |  |  | 8400 |  |  |  | PM Primary (Filt + Cond) | CAP |  | .08 | TON | [6 empty] | 2005NEI | 2005NEI
13275 | Thomas | 556111 | 27500004 |  | Oil-Dri Corporation Of Georgia | 212323 | Kaolin, Clay, and Ceramic and Refractory Minerals Mining |  | 30.9989 | -84.0592 | OP | 2023 | ES | Silo | SP BULK LOADING SYSTEM | 13.6 | TON/HR | ACTUAL DAY AND MONTH NOT AVAILABLE | OP | 2023 | 1 | 30504570 | Industrial Processes - Storage and Transfer |  |  | PS | 2019 | 48947 | TON |  |  | 8400 |  |  |  | PM10 Filterable | CAP |  | .0375999994575977 | TON | [6 empty] | 2005NEI | 2005NEI
13275 | Thomas | 556111 | 27500004 |  | Oil-Dri Corporation Of Georgia | 212323 | Kaolin, Clay, and Ceramic and Refractory Minerals Mining |  | 30.9989 | -84.0592 | OP | 2023 | ES | Silo | SP BULK LOADING SYSTEM | 13.6 | TON/HR | ACTUAL DAY AND MONTH NOT AVAILABLE | OP | 2023 | 1 | 30504570 | Industrial Processes - Storage and Transfer |  |  | PS | 2019 | 48947 | TON |  |  | 8400 |  |  |  | PM2.5 Filterable | CAP |  | .00879999995231628 | TON | [6 empty] | 2005NEI | 2005NEI
13275 | Thomas | 556111 | 27500004 |  | Oil-Dri Corporation Of Georgia | 212323 | Kaolin, Clay, and Ceramic and Refractory Minerals Mining |  | 30.9989 | -84.0592 | OP | 2023 | ES | Silo | SP BULK LOADING SYSTEM | 13.6 | TON/HR | ACTUAL DAY AND MONTH NOT AVAILABLE | OP | 2023 | 1 | 30504570 | Industrial Processes - Storage and Transfer |  |  | PS | 2019 | 48947 | TON |  |  | 8400 |  |  |  | PM2.5 Primary (Filt + Cond) | CAP |  | .0120000001043081 | TON | [6 empty] | 2005NEI | 2005NEI
13275 | Thomas | 556111 | 27500004 |  | Oil-Dri Corporation Of Georgia | 212323 | Kaolin, Clay, and Ceramic and Refractory Minerals Mining |  | 30.9989 | -84.0592 | OP | 2023 | ON | Grinder |  | 4 | TON/HR |  | PS | 2019 | 1 | 30504550 | Industrial Processes - NEC |  |  | PS | 2019 | 3500 | TON |  |  | 8568 |  |  |  | PM2.5 Primary (Filt + Cond) | CAP |  | .142499998211861 | TON | [6 empty] | 2005NEI | 2005NEI
13275 | Thomas | 556111 | 27500004 |  | Oil-Dri Corporation Of Georgia | 212323 | Kaolin, Clay, and Ceramic and Refractory Minerals Mining |  | 30.9989 | -84.0592 | OP | 2023 | ES | Silo | SP BULK LOADING SYSTEM | 13.6 | TON/HR | ACTUAL DAY AND MONTH NOT AVAILABLE | OP | 2023 | 1 | 30504570 | Industrial Processes - Storage and Transfer |  |  | PS | 2019 | 48947 | TON |  |  | 8400 |  |  |  | PM10 Primary (Filt + Cond) | CAP |  | .0407999977469444 | TON | [6 empty] | 2005NEI | 2005NEI
13275 | Thomas | 556111 | 27500004 |  | Oil-Dri Corporation Of Georgia | 212323 | Kaolin, Clay, and Ceramic and Refractory Minerals Mining |  | 30.9989 | -84.0592 | OP | 2023 | DS2 | Direct-fired Dryer | SOUTH PLANT ROTARY DRYER D-1 | 20.9 | E6BTU/HR | ACTUAL DAY AND MONTH NOT AVAILABLE | PS | 2020 | 2 | 30504530 | Industrial Processes - NEC |  |  | OP |  | 788.010314941406 | GAL |  |  | 8400 | 148 |  |  | PM2.5 Primary (Filt + Cond) | CAP |  | .360000014305115 | TON | [6 empty] | 2005NEI | 2005NEI
13275 | Thomas | 556111 | 27500004 |  | Oil-Dri Corporation Of Georgia | 212323 | Kaolin, Clay, and Ceramic and Refractory Minerals Mining |  | 30.9989 | -84.0592 | OP | 2023 | DS2 | Direct-fired Dryer | SOUTH PLANT ROTARY DRYER D-1 | 20.9 | E6BTU/HR | ACTUAL DAY AND MONTH NOT AVAILABLE | PS | 2020 | 2 | 30504530 | Industrial Processes - NEC |  |  | OP |  | 788.010314941406 | GAL |  |  | 8400 | 148 |  |  | Carbon Monoxide | CAP |  | 3.31 | TON |  |  |  |  | Engineering Judgment |  | 2005NEI | 2005NEI
13275 | Thomas | 556111 | 27500004 |  | Oil-Dri Corporation Of Georgia | 212323 | Kaolin, Clay, and Ceramic and Refractory Minerals Mining |  | 30.9989 | -84.0592 | OP | 2023 | DS2 | Direct-fired Dryer | SOUTH PLANT ROTARY DRYER D-1 | 20.9 | E6BTU/HR | ACTUAL DAY AND MONTH NOT AVAILABLE | PS | 2020 | 1 | 30504530 | Industrial Processes - NEC |  |  | OP |  | 22.1637001037598 | E6FT3 |  |  | 8400 | 1000 |  |  | PM2.5 Primary (Filt + Cond) | CAP |  | .0674999952316284 | TON | [6 empty] | 2005NEI | 2005NEI
13275 | Thomas | 556111 | 27500004 |  | Oil-Dri Corporation Of Georgia | 212323 | Kaolin, Clay, and Ceramic and Refractory Minerals Mining |  | 30.9989 | -84.0592 | OP | 2023 | DS2 | Direct-fired Dryer | SOUTH PLANT ROTARY DRYER D-1 | 20.9 | E6BTU/HR | ACTUAL DAY AND MONTH NOT AVAILABLE | PS | 2020 | 1 | 30504530 | Industrial Processes - NEC |  |  | OP |  | 22.1637001037598 | E6FT3 |  |  | 8400 | 1000 |  |  | PM10 Filterable | CAP |  | .211499989032745 | TON | [6 empty] | 2005NEI | 2005NEI
13275 | Thomas | 556111 | 27500004 |  | Oil-Dri Corporation Of Georgia | 212323 | Kaolin, Clay, and Ceramic and Refractory Minerals Mining |  | 30.9989 | -84.0592 | OP | 2023 | DS1 | Direct-fired Dryer | SOUTH PLANT ROTARY DRYER C-1 | 48.7 | E6BTU/HR | ACTUAL DAY AND MONTH NOT AVAILABLE | PS | 2020 | 2 | 30504530 | Industrial Processes - NEC |  |  | OP |  | 1838.69067382813 | GAL |  |  | 8400 | 148 |  |  | PM Primary (Filt + Cond) | CAP |  | 4.84 | TON | [6 empty] | 2005NEI | 2005NEI
13275 | Thomas | 556111 | 27500004 |  | Oil-Dri Corporation Of Georgia | 212323 | Kaolin, Clay, and Ceramic and Refractory Minerals Mining |  | 30.9989 | -84.0592 | OP | 2023 | DS1 | Direct-fired Dryer | SOUTH PLANT ROTARY DRYER C-1 | 48.7 | E6BTU/HR | ACTUAL DAY AND MONTH NOT AVAILABLE | PS | 2020 | 2 | 30504530 | Industrial Processes - NEC |  |  | OP |  | 1838.69067382813 | GAL |  |  | 8400 | 148 |  |  | PM10 Filterable | CAP |  | 2.27480006217957 | TON | [6 empty] | 2005NEI | 2005NEI
13275 | Thomas | 556111 | 27500004 |  | Oil-Dri Corporation Of Georgia | 212323 | Kaolin, Clay, and Ceramic and Refractory Minerals Mining |  | 30.9989 | -84.0592 | OP | 2023 | DS1 | Direct-fired Dryer | SOUTH PLANT ROTARY DRYER C-1 | 48.7 | E6BTU/HR | ACTUAL DAY AND MONTH NOT AVAILABLE | PS | 2020 | 2 | 30504530 | Industrial Processes - NEC |  |  | OP |  | 1838.69067382813 | GAL |  |  | 8400 | 148 |  |  | PM2.5 Filterable | CAP |  | .532400012016296 | TON | [6 empty] | 2005NEI | 2005NEI
13275 | Thomas | 556111 | 27500004 |  | Oil-Dri Corporation Of Georgia | 212323 | Kaolin, Clay, and Ceramic and Refractory Minerals Mining |  | 30.9989 | -84.0592 | OP | 2023 | DS1 | Direct-fired Dryer | SOUTH PLANT ROTARY DRYER C-1 | 48.7 | E6BTU/HR | ACTUAL DAY AND MONTH NOT AVAILABLE | PS | 2020 | 2 | 30504530 | Industrial Processes - NEC |  |  | OP |  | 1838.69067382813 | GAL |  |  | 8400 | 148 |  |  | PM2.5 Primary (Filt + Cond) | CAP |  | .726000010967255 | TON | [6 empty] | 2005NEI | 2005NEI
13275 | Thomas | 556111 | 27500004 |  | Oil-Dri Corporation Of Georgia | 212323 | Kaolin, Clay, and Ceramic and Refractory Minerals Mining |  | 30.9989 | -84.0592 | OP | 2023 | DS1 | Direct-fired Dryer | SOUTH PLANT ROTARY DRYER C-1 | 48.7 | E6BTU/HR | ACTUAL DAY AND MONTH NOT AVAILABLE | PS | 2020 | 2 | 30504530 | Industrial Processes - NEC |  |  | OP |  | 1838.69067382813 | GAL |  |  | 8400 | 148 |  |  | Sulfur Dioxide | CAP |  | 3.59 | TON |  |  |  |  | Engineering Judgment |  | 2005NEI | 2005NEI
13275 | Thomas | 556111 | 27500004 |  | Oil-Dri Corporation Of Georgia | 212323 | Kaolin, Clay, and Ceramic and Refractory Minerals Mining |  | 30.9989 | -84.0592 | OP | 2023 | DS1 | Direct-fired Dryer | SOUTH PLANT ROTARY DRYER C-1 | 48.7 | E6BTU/HR | ACTUAL DAY AND MONTH NOT AVAILABLE | PS | 2020 | 2 | 30504530 | Industrial Processes - NEC |  |  | OP |  | 1838.69067382813 | GAL |  |  | 8400 | 148 |  |  | PM Filterable/Total Suspended Particulate Matter (TSP) | CAP |  | 4.646399974823 | TON | [6 empty] | 2005NEI | 2005NEI
13275 | Thomas | 556111 | 27500004 |  | Oil-Dri Corporation Of Georgia | 212323 | Kaolin, Clay, and Ceramic and Refractory Minerals Mining |  | 30.9989 | -84.0592 | OP | 2023 | DS1 | Direct-fired Dryer | SOUTH PLANT ROTARY DRYER C-1 | 48.7 | E6BTU/HR | ACTUAL DAY AND MONTH NOT AVAILABLE | PS | 2020 | 2 | 30504530 | Industrial Processes - NEC |  |  | OP |  | 1838.69067382813 | GAL |  |  | 8400 | 148 |  |  | PM10 Primary (Filt + Cond) | CAP |  | 2.46840000152588 | TON | [6 empty] | 2005NEI | 2005NEI
13275 | Thomas | 556111 | 27500004 |  | Oil-Dri Corporation Of Georgia | 212323 | Kaolin, Clay, and Ceramic and Refractory Minerals Mining |  | 30.9989 | -84.0592 | OP | 2023 | DS1 | Direct-fired Dryer | SOUTH PLANT ROTARY DRYER C-1 | 48.7 | E6BTU/HR | ACTUAL DAY AND MONTH NOT AVAILABLE | PS | 2020 | 2 | 30504530 | Industrial Processes - NEC |  |  | OP |  | 1838.69067382813 | GAL |  |  | 8400 | 148 |  |  | Volatile Organic Compounds | CAP |  | .69 | TON |  |  |  |  | Engineering Judgment |  | 2005NEI | 2005NEI
13275 | Thomas | 556111 | 27500004 |  | Oil-Dri Corporation Of Georgia | 212323 | Kaolin, Clay, and Ceramic and Refractory Minerals Mining |  | 30.9989 | -84.0592 | OP | 2023 | DS2 | Direct-fired Dryer | SOUTH PLANT ROTARY DRYER D-1 | 20.9 | E6BTU/HR | ACTUAL DAY AND MONTH NOT AVAILABLE | PS | 2020 | 1 | 30504530 | Industrial Processes - NEC |  |  | OP |  | 22.1637001037598 | E6FT3 |  |  | 8400 | 1000 |  |  | Carbon Monoxide | CAP |  | .93 | TON | 84 | LB | E6FT3 |  |  |  | 2005NEI | 2005NEI
13275 | Thomas | 556111 | 27500004 |  | Oil-Dri Corporation Of Georgia | 212323 | Kaolin, Clay, and Ceramic and Refractory Minerals Mining |  | 30.9989 | -84.0592 | OP | 2023 | DS2 | Direct-fired Dryer | SOUTH PLANT ROTARY DRYER D-1 | 20.9 | E6BTU/HR | ACTUAL DAY AND MONTH NOT AVAILABLE | PS | 2020 | 1 | 30504530 | Industrial Processes - NEC |  |  | OP |  | 22.1637001037598 | E6FT3 |  |  | 8400 | 1000 |  |  | Nitrogen Oxides | CAP |  | 1.11 | TON | 100 | LB | E6FT3 |  |  |  | 2005NEI | 2005NEI
13275 | Thomas | 556111 | 27500004 |  | Oil-Dri Corporation Of Georgia | 212323 | Kaolin, Clay, and Ceramic and Refractory Minerals Mining |  | 30.9989 | -84.0592 | OP | 2023 | DS2 | Direct-fired Dryer | SOUTH PLANT ROTARY DRYER D-1 | 20.9 | E6BTU/HR | ACTUAL DAY AND MONTH NOT AVAILABLE | PS | 2020 | 1 | 30504530 | Industrial Processes - NEC |  |  | OP |  | 22.1637001037598 | E6FT3 |  |  | 8400 | 1000 |  |  | PM Filterable/Total Suspended Particulate Matter (TSP) | CAP |  | .431999981403351 | TON | [6 empty] | 2005NEI | 2005NEI
13275 | Thomas | 556111 | 27500004 |  | Oil-Dri Corporation Of Georgia | 212323 | Kaolin, Clay, and Ceramic and Refractory Minerals Mining |  | 30.9989 | -84.0592 | OP | 2023 | DS2 | Direct-fired Dryer | SOUTH PLANT ROTARY DRYER D-1 | 20.9 | E6BTU/HR | ACTUAL DAY AND MONTH NOT AVAILABLE | PS | 2020 | 1 | 30504530 | Industrial Processes - NEC |  |  | OP |  | 22.1637001037598 | E6FT3 |  |  | 8400 | 1000 |  |  | PM Primary (Filt + Cond) | CAP |  | .45 | TON | [6 empty] | 2005NEI | 2005NEI
13275 | Thomas | 556111 | 27500004 |  | Oil-Dri Corporation Of Georgia | 212323 | Kaolin, Clay, and Ceramic and Refractory Minerals Mining |  | 30.9989 | -84.0592 | OP | 2023 | DS2 | Direct-fired Dryer | SOUTH PLANT ROTARY DRYER D-1 | 20.9 | E6BTU/HR | ACTUAL DAY AND MONTH NOT AVAILABLE | PS | 2020 | 1 | 30504530 | Industrial Processes - NEC |  |  | OP |  | 22.1637001037598 | E6FT3 |  |  | 8400 | 1000 |  |  | PM10 Primary (Filt + Cond) | CAP |  | .229499995708466 | TON | [6 empty] | 2005NEI | 2005NEI
13275 | Thomas | 556111 | 27500004 |  | Oil-Dri Corporation Of Georgia | 212323 | Kaolin, Clay, and Ceramic and Refractory Minerals Mining |  | 30.9989 | -84.0592 | OP | 2023 | DS2 | Direct-fired Dryer | SOUTH PLANT ROTARY DRYER D-1 | 20.9 | E6BTU/HR | ACTUAL DAY AND MONTH NOT AVAILABLE | PS | 2020 | 1 | 30504530 | Industrial Processes - NEC |  |  | OP |  | 22.1637001037598 | E6FT3 |  |  | 8400 | 1000 |  |  | PM2.5 Filterable | CAP |  | .0494999960064888 | TON | [6 empty] | 2005NEI | 2005NEI
13275 | Thomas | 556111 | 27500004 |  | Oil-Dri Corporation Of Georgia | 212323 | Kaolin, Clay, and Ceramic and Refractory Minerals Mining |  | 30.9989 | -84.0592 | OP | 2023 | DS2 | Direct-fired Dryer | SOUTH PLANT ROTARY DRYER D-1 | 20.9 | E6BTU/HR | ACTUAL DAY AND MONTH NOT AVAILABLE | PS | 2020 | 1 | 30504530 | Industrial Processes - NEC |  |  | OP |  | 22.1637001037598 | E6FT3 |  |  | 8400 | 1000 |  |  | Sulfur Dioxide | CAP |  | .01 | TON | .6 | LB | E6FT3 |  |  |  | 2005NEI | 2005NEI
13275 | Thomas | 556111 | 27500004 |  | Oil-Dri Corporation Of Georgia | 212323 | Kaolin, Clay, and Ceramic and Refractory Minerals Mining |  | 30.9989 | -84.0592 | OP | 2023 | DS2 | Direct-fired Dryer | SOUTH PLANT ROTARY DRYER D-1 | 20.9 | E6BTU/HR | ACTUAL DAY AND MONTH NOT AVAILABLE | PS | 2020 | 1 | 30504530 | Industrial Processes - NEC |  |  | OP |  | 22.1637001037598 | E6FT3 |  |  | 8400 | 1000 |  |  | Volatile Organic Compounds | CAP |  | .06 | TON | 5.5 | LB | E6FT3 |  |  |  | 2005NEI | 2005NEI
13275 | Thomas | 556111 | 27500004 |  | Oil-Dri Corporation Of Georgia | 212323 | Kaolin, Clay, and Ceramic and Refractory Minerals Mining |  | 30.9989 | -84.0592 | OP | 2023 | DS2 | Direct-fired Dryer | SOUTH PLANT ROTARY DRYER D-1 | 20.9 | E6BTU/HR | ACTUAL DAY AND MONTH NOT AVAILABLE | PS | 2020 | 1 | 30504530 | Industrial Processes - NEC |  |  | OP |  | 22.1637001037598 | E6FT3 |  |  | 8400 | 1000 |  |  | PM Condensible | CAP |  | .0179999992251396 | TON | [6 empty] | 2005NEI | 2005NEI
13275 | Thomas | 556111 | 27500004 |  | Oil-Dri Corporation Of Georgia | 212323 | Kaolin, Clay, and Ceramic and Refractory Minerals Mining |  | 30.9989 | -84.0592 | OP | 2023 | GGN3 | Unclassified |  | 18.4 | TON/HR |  | PS | 2019 | 1 | 30504572 | Industrial Processes - NEC |  |  | PS | 2019 | 41500 | TON |  |  | 8568 |  |  |  | PM Filterable/Total Suspended Particulate Matter (TSP) | CAP |  | 3.34080004692078 | TON | [6 empty] | 2005NEI | 2005NEI
13275 | Thomas | 556111 | 27500004 |  | Oil-Dri Corporation Of Georgia | 212323 | Kaolin, Clay, and Ceramic and Refractory Minerals Mining |  | 30.9989 | -84.0592 | OP | 2023 | TN23 | Silo | NORTH PLANT FLO-FRE PRODUCT STORAGE SILO 870-11 | 2.19 | TON/HR | ACTUAL DAY AND MONTH NOT AVAILABLE | PS | 2019 | 1 | 30504571 | Industrial Processes - Storage and Transfer |  |  | PS | 2019 | 18626 | TON |  |  | 8568 |  |  |  | PM2.5 Primary (Filt + Cond) | CAP |  | .158999979496002 | TON | [6 empty] | 2005NEI | 2005NEI
13275 | Thomas | 556111 | 27500004 |  | Oil-Dri Corporation Of Georgia | 212323 | Kaolin, Clay, and Ceramic and Refractory Minerals Mining |  | 30.9989 | -84.0592 | OP | 2023 | TN23 | Silo | NORTH PLANT FLO-FRE PRODUCT STORAGE SILO 870-11 | 2.19 | TON/HR | ACTUAL DAY AND MONTH NOT AVAILABLE | PS | 2019 | 1 | 30504571 | Industrial Processes - Storage and Transfer |  |  | PS | 2019 | 18626 | TON |  |  | 8568 |  |  |  | PM2.5 Filterable | CAP |  | .11659999191761 | TON | [6 empty] | 2005NEI | 2005NEI
13275 | Thomas | 556111 | 27500004 |  | Oil-Dri Corporation Of Georgia | 212323 | Kaolin, Clay, and Ceramic and Refractory Minerals Mining |  | 30.9989 | -84.0592 | OP | 2023 | TN23 | Silo | NORTH PLANT FLO-FRE PRODUCT STORAGE SILO 870-11 | 2.19 | TON/HR | ACTUAL DAY AND MONTH NOT AVAILABLE | PS | 2019 | 1 | 30504571 | Industrial Processes - Storage and Transfer |  |  | PS | 2019 | 18626 | TON |  |  | 8568 |  |  |  | PM10 Filterable | CAP |  | .498199969530106 | TON | [6 empty] | 2005NEI | 2005NEI
13275 | Thomas | 556111 | 27500004 |  | Oil-Dri Corporation Of Georgia | 212323 | Kaolin, Clay, and Ceramic and Refractory Minerals Mining |  | 30.9989 | -84.0592 | OP | 2023 | DN1 | Direct-fired Dryer | NORTH PLANT ROTARY DRYER A | 36.9 | E6BTU/HR | ACTUAL MONTH AND DATE NOT AVAILABLE. | PS | 2020 | 2 | 30504530 | Industrial Processes - NEC |  |  | OP |  | 1580.75732421875 | GAL |  |  | 8568 | 148 |  |  | Nitrogen Oxides | CAP |  | 2.02 | TON |  |  |  |  | Engineering Judgment |  | 2005NEI | 2005NEI
13275 | Thomas | 556111 | 27500004 |  | Oil-Dri Corporation Of Georgia | 212323 | Kaolin, Clay, and Ceramic and Refractory Minerals Mining |  | 30.9989 | -84.0592 | OP | 2023 | DN1 | Direct-fired Dryer | NORTH PLANT ROTARY DRYER A | 36.9 | E6BTU/HR | ACTUAL MONTH AND DATE NOT AVAILABLE. | PS | 2020 | 2 | 30504530 | Industrial Processes - NEC |  |  | OP |  | 1580.75732421875 | GAL |  |  | 8568 | 148 |  |  | Carbon Monoxide | CAP |  | 6.64 | TON |  |  |  |  | Engineering Judgment |  | 2005NEI | 2005NEI
13275 | Thomas | 556111 | 27500004 |  | Oil-Dri Corporation Of Georgia | 212323 | Kaolin, Clay, and Ceramic and Refractory Minerals Mining |  | 30.9989 | -84.0592 | OP | 2023 | DN1 | Direct-fired Dryer | NORTH PLANT ROTARY DRYER A | 36.9 | E6BTU/HR | ACTUAL MONTH AND DATE NOT AVAILABLE. | PS | 2020 | 2 | 30504530 | Industrial Processes - NEC |  |  | OP |  | 1580.75732421875 | GAL |  |  | 8568 | 148 |  |  | PM Filterable/Total Suspended Particulate Matter (TSP) | CAP |  | 17.1744003295898 | TON | [6 empty] | 2005NEI | 2005NEI
13275 | Thomas | 556111 | 27500004 |  | Oil-Dri Corporation Of Georgia | 212323 | Kaolin, Clay, and Ceramic and Refractory Minerals Mining |  | 30.9989 | -84.0592 | OP | 2023 | GGN7 | Silo |  | 48.2 | TON/HR |  | PS | 2019 | 1 | 30504571 | Industrial Processes - Storage and Transfer |  |  | PS | 2019 | 340326 | TON |  |  | 8568 |  |  |  | PM2.5 Primary (Filt + Cond) | CAP |  | .609000027179718 | TON | [6 empty] | 2005NEI | 2005NEI
13275 | Thomas | 556111 | 27500004 |  | Oil-Dri Corporation Of Georgia | 212323 | Kaolin, Clay, and Ceramic and Refractory Minerals Mining |  | 30.9989 | -84.0592 | OP | 2023 | GGN7 | Silo |  | 48.2 | TON/HR |  | PS | 2019 | 1 | 30504571 | Industrial Processes - Storage and Transfer |  |  | PS | 2019 | 340326 | TON |  |  | 8568 |  |  |  | PM2.5 Filterable | CAP |  | .446600019931793 | TON | [6 empty] | 2005NEI | 2005NEI
13275 | Thomas | 556111 | 27500004 |  | Oil-Dri Corporation Of Georgia | 212323 | Kaolin, Clay, and Ceramic and Refractory Minerals Mining |  | 30.9989 | -84.0592 | OP | 2023 | GGN7 | Silo |  | 48.2 | TON/HR |  | PS | 2019 | 1 | 30504571 | Industrial Processes - Storage and Transfer |  |  | PS | 2019 | 340326 | TON |  |  | 8568 |  |  |  | PM10 Primary (Filt + Cond) | CAP |  | 2.0706000328064 | TON | [6 empty] | 2005NEI | 2005NEI
13275 | Thomas | 556111 | 27500004 |  | Oil-Dri Corporation Of Georgia | 212323 | Kaolin, Clay, and Ceramic and Refractory Minerals Mining |  | 30.9989 | -84.0592 | OP | 2023 | GGN7 | Silo |  | 48.2 | TON/HR |  | PS | 2019 | 1 | 30504571 | Industrial Processes - Storage and Transfer |  |  | PS | 2019 | 340326 | TON |  |  | 8568 |  |  |  | PM10 Filterable | CAP |  | 1.90820002555847 | TON | [6 empty] | 2005NEI | 2005NEI
13275 | Thomas | 556111 | 27500004 |  | Oil-Dri Corporation Of Georgia | 212323 | Kaolin, Clay, and Ceramic and Refractory Minerals Mining |  | 30.9989 | -84.0592 | OP | 2023 | GGN7 | Silo |  | 48.2 | TON/HR |  | PS | 2019 | 1 | 30504571 | Industrial Processes - Storage and Transfer |  |  | PS | 2019 | 340326 | TON |  |  | 8568 |  |  |  | PM Primary (Filt + Cond) | CAP |  | 4.06 | TON | [6 empty] | 2005NEI | 2005NEI
13275 | Thomas | 556111 | 27500004 |  | Oil-Dri Corporation Of Georgia | 212323 | Kaolin, Clay, and Ceramic and Refractory Minerals Mining |  | 30.9989 | -84.0592 | OP | 2023 | GGN7 | Silo |  | 48.2 | TON/HR |  | PS | 2019 | 1 | 30504571 | Industrial Processes - Storage and Transfer |  |  | PS | 2019 | 340326 | TON |  |  | 8568 |  |  |  | PM Filterable/Total Suspended Particulate Matter (TSP) | CAP |  | 3.89759993553162 | TON | [6 empty] | 2005NEI | 2005NEI
13275 | Thomas | 556111 | 27500004 |  | Oil-Dri Corporation Of Georgia | 212323 | Kaolin, Clay, and Ceramic and Refractory Minerals Mining |  | 30.9989 | -84.0592 | OP | 2023 | GGN7 | Silo |  | 48.2 | TON/HR |  | PS | 2019 | 1 | 30504571 | Industrial Processes - Storage and Transfer |  |  | PS | 2019 | 340326 | TON |  |  | 8568 |  |  |  | PM Condensible | CAP |  | .162399992346764 | TON | [6 empty] | 2005NEI | 2005NEI
13275 | Thomas | 556111 | 27500004 |  | Oil-Dri Corporation Of Georgia | 212323 | Kaolin, Clay, and Ceramic and Refractory Minerals Mining |  | 30.9989 | -84.0592 | OP | 2023 | GGN4 | Grinder |  | 22.7 | TON/HR |  | PS | 2019 | 1 | 30504519 | Industrial Processes - NEC |  |  | PS | 2019 | 90754 | TON |  |  | 8568 |  |  |  | PM2.5 Primary (Filt + Cond) | CAP |  | .607500076293945 | TON | [6 empty] | 2005NEI | 2005NEI
13275 | Thomas | 556111 | 27500004 |  | Oil-Dri Corporation Of Georgia | 212323 | Kaolin, Clay, and Ceramic and Refractory Minerals Mining |  | 30.9989 | -84.0592 | OP | 2023 | GGFB | Transfer Point |  | .600000024 | E6BTU/HR |  | OP |  | 1 | 30504503 | Industrial Processes - Storage and Transfer |  |  | OP |  | 45.3120002746582 | GAL |  |  | 8568 | 91.6 |  |  | Volatile Organic Compounds | CAP |  | .01 | TON | .5 | LB | E3GAL |  |  |  | 2005NEI | 2005NEI
13275 | Thomas | 556111 | 27500004 |  | Oil-Dri Corporation Of Georgia | 212323 | Kaolin, Clay, and Ceramic and Refractory Minerals Mining |  | 30.9989 | -84.0592 | OP | 2023 | GGFB | Transfer Point |  | .600000024 | E6BTU/HR |  | OP |  | 1 | 30504503 | Industrial Processes - Storage and Transfer |  |  | OP |  | 45.3120002746582 | GAL |  |  | 8568 | 91.6 |  |  | Carbon Monoxide | CAP |  | .07 | TON | 3.2 | LB | E3GAL |  |  |  | 2005NEI | 2005NEI
13275 | Thomas | 556111 | 27500004 |  | Oil-Dri Corporation Of Georgia | 212323 | Kaolin, Clay, and Ceramic and Refractory Minerals Mining |  | 30.9989 | -84.0592 | OP | 2023 | GGN4 | Grinder |  | 22.7 | TON/HR |  | PS | 2019 | 1 | 30504519 | Industrial Processes - NEC |  |  | PS | 2019 | 90754 | TON |  |  | 8568 |  |  |  | PM Condensible | CAP |  | .162000000476837 | TON | [6 empty] | 2005NEI | 2005NEI
13275 | Thomas | 556111 | 27500004 |  | Oil-Dri Corporation Of Georgia | 212323 | Kaolin, Clay, and Ceramic and Refractory Minerals Mining |  | 30.9989 | -84.0592 | OP | 2023 | GGN4 | Grinder |  | 22.7 | TON/HR |  | PS | 2019 | 1 | 30504519 | Industrial Processes - NEC |  |  | PS | 2019 | 90754 | TON |  |  | 8568 |  |  |  | PM Filterable/Total Suspended Particulate Matter (TSP) | CAP |  | 3.88800024986267 | TON | [6 empty] | 2005NEI | 2005NEI
13275 | Thomas | 556111 | 27500004 |  | Oil-Dri Corporation Of Georgia | 212323 | Kaolin, Clay, and Ceramic and Refractory Minerals Mining |  | 30.9989 | -84.0592 | OP | 2023 | GGN4 | Grinder |  | 22.7 | TON/HR |  | PS | 2019 | 1 | 30504519 | Industrial Processes - NEC |  |  | PS | 2019 | 90754 | TON |  |  | 8568 |  |  |  | PM Primary (Filt + Cond) | CAP |  | 4.05 | TON | [6 empty] | 2005NEI | 2005NEI
13275 | Thomas | 556111 | 27500004 |  | Oil-Dri Corporation Of Georgia | 212323 | Kaolin, Clay, and Ceramic and Refractory Minerals Mining |  | 30.9989 | -84.0592 | OP | 2023 | GGN4 | Grinder |  | 22.7 | TON/HR |  | PS | 2019 | 1 | 30504519 | Industrial Processes - NEC |  |  | PS | 2019 | 90754 | TON |  |  | 8568 |  |  |  | PM10 Filterable | CAP |  | 1.90350019931793 | TON | [6 empty] | 2005NEI | 2005NEI
13275 | Thomas | 556111 | 27500004 |  | Oil-Dri Corporation Of Georgia | 212323 | Kaolin, Clay, and Ceramic and Refractory Minerals Mining |  | 30.9989 | -84.0592 | OP | 2023 | DN1 | Direct-fired Dryer | NORTH PLANT ROTARY DRYER A | 36.9 | E6BTU/HR | ACTUAL MONTH AND DATE NOT AVAILABLE. | PS | 2020 | 2 | 30504530 | Industrial Processes - NEC |  |  | OP |  | 1580.75732421875 | GAL |  |  | 8568 | 148 |  |  | PM Condensible | CAP |  | .715599954128265 | TON | [6 empty] | 2005NEI | 2005NEI
13275 | Thomas | 556111 | 27500004 |  | Oil-Dri Corporation Of Georgia | 212323 | Kaolin, Clay, and Ceramic and Refractory Minerals Mining |  | 30.9989 | -84.0592 | OP | 2023 | DS1 | Direct-fired Dryer | SOUTH PLANT ROTARY DRYER C-1 | 48.7 | E6BTU/HR | ACTUAL DAY AND MONTH NOT AVAILABLE | PS | 2020 | 2 | 30504530 | Industrial Processes - NEC |  |  | OP |  | 1838.69067382813 | GAL |  |  | 8400 | 148 |  |  | PM Condensible | CAP |  | .193599998950958 | TON | [6 empty] | 2005NEI | 2005NEI
13275 | Thomas | 556111 | 27500004 |  | Oil-Dri Corporation Of Georgia | 212323 | Kaolin, Clay, and Ceramic and Refractory Minerals Mining |  | 30.9989 | -84.0592 | OP | 2023 | DN1 | Direct-fired Dryer | NORTH PLANT ROTARY DRYER A | 36.9 | E6BTU/HR | ACTUAL MONTH AND DATE NOT AVAILABLE. | PS | 2020 | 2 | 30504530 | Industrial Processes - NEC |  |  | OP |  | 1580.75732421875 | GAL |  |  | 8568 | 148 |  |  | PM Primary (Filt + Cond) | CAP |  | 17.89 | TON | [6 empty] | 2005NEI | 2005NEI
13275 | Thomas | 556111 | 27500004 |  | Oil-Dri Corporation Of Georgia | 212323 | Kaolin, Clay, and Ceramic and Refractory Minerals Mining |  | 30.9989 | -84.0592 | OP | 2023 | DN1 | Direct-fired Dryer | NORTH PLANT ROTARY DRYER A | 36.9 | E6BTU/HR | ACTUAL MONTH AND DATE NOT AVAILABLE. | PS | 2020 | 2 | 30504530 | Industrial Processes - NEC |  |  | OP |  | 1580.75732421875 | GAL |  |  | 8568 | 148 |  |  | PM10 Primary (Filt + Cond) | CAP |  | 9.12390041351318 | TON | [6 empty] | 2005NEI | 2005NEI
13275 | Thomas | 556111 | 27500004 |  | Oil-Dri Corporation Of Georgia | 212323 | Kaolin, Clay, and Ceramic and Refractory Minerals Mining |  | 30.9989 | -84.0592 | OP | 2023 | TN23 | Silo | NORTH PLANT FLO-FRE PRODUCT STORAGE SILO 870-11 | 2.19 | TON/HR | ACTUAL DAY AND MONTH NOT AVAILABLE | PS | 2019 | 1 | 30504571 | Industrial Processes - Storage and Transfer |  |  | PS | 2019 | 18626 | TON |  |  | 8568 |  |  |  | PM Primary (Filt + Cond) | CAP |  | 1.06 | TON | [6 empty] | 2005NEI | 2005NEI
13275 | Thomas | 556111 | 27500004 |  | Oil-Dri Corporation Of Georgia | 212323 | Kaolin, Clay, and Ceramic and Refractory Minerals Mining |  | 30.9989 | -84.0592 | OP | 2023 | TN23 | Silo | NORTH PLANT FLO-FRE PRODUCT STORAGE SILO 870-11 | 2.19 | TON/HR | ACTUAL DAY AND MONTH NOT AVAILABLE | PS | 2019 | 1 | 30504571 | Industrial Processes - Storage and Transfer |  |  | PS | 2019 | 18626 | TON |  |  | 8568 |  |  |  | PM Condensible | CAP |  | .0423999950289726 | TON | [6 empty] | 2005NEI | 2005NEI
13275 | Thomas | 556111 | 27500004 |  | Oil-Dri Corporation Of Georgia | 212323 | Kaolin, Clay, and Ceramic and Refractory Minerals Mining |  | 30.9989 | -84.0592 | OP | 2023 | DN1 | Direct-fired Dryer | NORTH PLANT ROTARY DRYER A | 36.9 | E6BTU/HR | ACTUAL MONTH AND DATE NOT AVAILABLE. | PS | 2020 | 1 | 30504530 | Industrial Processes - NEC |  |  | OP |  | 41.8097991943359 | E6FT3 |  |  | 8568 | 1000 |  |  | PM10 Primary (Filt + Cond) | CAP |  | 1.61160004138947 | TON | [6 empty] | 2005NEI | 2005NEI
13275 | Thomas | 556111 | 27500004 |  | Oil-Dri Corporation Of Georgia | 212323 | Kaolin, Clay, and Ceramic and Refractory Minerals Mining |  | 30.9989 | -84.0592 | OP | 2023 | DN1 | Direct-fired Dryer | NORTH PLANT ROTARY DRYER A | 36.9 | E6BTU/HR | ACTUAL MONTH AND DATE NOT AVAILABLE. | PS | 2020 | 1 | 30504530 | Industrial Processes - NEC |  |  | OP |  | 41.8097991943359 | E6FT3 |  |  | 8568 | 1000 |  |  | PM Filterable/Total Suspended Particulate Matter (TSP) | CAP |  | 3.0336000919342 | TON | [6 empty] | 2005NEI | 2005NEI
13275 | Thomas | 556111 | 27500004 |  | Oil-Dri Corporation Of Georgia | 212323 | Kaolin, Clay, and Ceramic and Refractory Minerals Mining |  | 30.9989 | -84.0592 | OP | 2023 | DN1 | Direct-fired Dryer | NORTH PLANT ROTARY DRYER A | 36.9 | E6BTU/HR | ACTUAL MONTH AND DATE NOT AVAILABLE. | PS | 2020 | 1 | 30504530 | Industrial Processes - NEC |  |  | OP |  | 41.8097991943359 | E6FT3 |  |  | 8568 | 1000 |  |  | Carbon Monoxide | CAP |  | 1.76 | TON | 84 | LB | E6FT3 |  |  |  | 2005NEI | 2005NEI
13275 | Thomas | 556111 | 27500004 |  | Oil-Dri Corporation Of Georgia | 212323 | Kaolin, Clay, and Ceramic and Refractory Minerals Mining |  | 30.9989 | -84.0592 | OP | 2023 | DN1 | Direct-fired Dryer | NORTH PLANT ROTARY DRYER A | 36.9 | E6BTU/HR | ACTUAL MONTH AND DATE NOT AVAILABLE. | PS | 2020 | 1 | 30504530 | Industrial Processes - NEC |  |  | OP |  | 41.8097991943359 | E6FT3 |  |  | 8568 | 1000 |  |  | Volatile Organic Compounds | CAP |  | .11 | TON | 5.5 | LB | E6FT3 |  |  |  | 2005NEI | 2005NEI
13275 | Thomas | 556111 | 27500004 |  | Oil-Dri Corporation Of Georgia | 212323 | Kaolin, Clay, and Ceramic and Refractory Minerals Mining |  | 30.9989 | -84.0592 | OP | 2023 | DN1 | Direct-fired Dryer | NORTH PLANT ROTARY DRYER A | 36.9 | E6BTU/HR | ACTUAL MONTH AND DATE NOT AVAILABLE. | PS | 2020 | 1 | 30504530 | Industrial Processes - NEC |  |  | OP |  | 41.8097991943359 | E6FT3 |  |  | 8568 | 1000 |  |  | Sulfur Dioxide | CAP |  | .01 | TON | .6 | LB | E6FT3 |  |  |  | 2005NEI | 2005NEI
13275 | Thomas | 556111 | 27500004 |  | Oil-Dri Corporation Of Georgia | 212323 | Kaolin, Clay, and Ceramic and Refractory Minerals Mining |  | 30.9989 | -84.0592 | OP | 2023 | DN1 | Direct-fired Dryer | NORTH PLANT ROTARY DRYER A | 36.9 | E6BTU/HR | ACTUAL MONTH AND DATE NOT AVAILABLE. | PS | 2020 | 1 | 30504530 | Industrial Processes - NEC |  |  | OP |  | 41.8097991943359 | E6FT3 |  |  | 8568 | 1000 |  |  | PM2.5 Primary (Filt + Cond) | CAP |  | .474000006914139 | TON | [6 empty] | 2005NEI | 2005NEI
13275 | Thomas | 556111 | 27500004 |  | Oil-Dri Corporation Of Georgia | 212323 | Kaolin, Clay, and Ceramic and Refractory Minerals Mining |  | 30.9989 | -84.0592 | OP | 2023 | DN1 | Direct-fired Dryer | NORTH PLANT ROTARY DRYER A | 36.9 | E6BTU/HR | ACTUAL MONTH AND DATE NOT AVAILABLE. | PS | 2020 | 1 | 30504530 | Industrial Processes - NEC |  |  | OP |  | 41.8097991943359 | E6FT3 |  |  | 8568 | 1000 |  |  | PM2.5 Filterable | CAP |  | .347600013017654 | TON | [6 empty] | 2005NEI | 2005NEI
13275 | Thomas | 556111 | 27500004 |  | Oil-Dri Corporation Of Georgia | 212323 | Kaolin, Clay, and Ceramic and Refractory Minerals Mining |  | 30.9989 | -84.0592 | OP | 2023 | DN1 | Direct-fired Dryer | NORTH PLANT ROTARY DRYER A | 36.9 | E6BTU/HR | ACTUAL MONTH AND DATE NOT AVAILABLE. | PS | 2020 | 1 | 30504530 | Industrial Processes - NEC |  |  | OP |  | 41.8097991943359 | E6FT3 |  |  | 8568 | 1000 |  |  | PM10 Filterable | CAP |  | 1.48520004749298 | TON | [6 empty] | 2005NEI | 2005NEI
13275 | Thomas | 556111 | 27500004 |  | Oil-Dri Corporation Of Georgia | 212323 | Kaolin, Clay, and Ceramic and Refractory Minerals Mining |  | 30.9989 | -84.0592 | OP | 2023 | DN1 | Direct-fired Dryer | NORTH PLANT ROTARY DRYER A | 36.9 | E6BTU/HR | ACTUAL MONTH AND DATE NOT AVAILABLE. | PS | 2020 | 1 | 30504530 | Industrial Processes - NEC |  |  | OP |  | 41.8097991943359 | E6FT3 |  |  | 8568 | 1000 |  |  | PM Primary (Filt + Cond) | CAP |  | 3.16 | TON | [6 empty] | 2005NEI | 2005NEI
13275 | Thomas | 556111 | 27500004 |  | Oil-Dri Corporation Of Georgia | 212323 | Kaolin, Clay, and Ceramic and Refractory Minerals Mining |  | 30.9989 | -84.0592 | OP | 2023 | DN1 | Direct-fired Dryer | NORTH PLANT ROTARY DRYER A | 36.9 | E6BTU/HR | ACTUAL MONTH AND DATE NOT AVAILABLE. | PS | 2020 | 1 | 30504530 | Industrial Processes - NEC |  |  | OP |  | 41.8097991943359 | E6FT3 |  |  | 8568 | 1000 |  |  | PM Condensible | CAP |  | .126399993896484 | TON | [6 empty] | 2005NEI | 2005NEI
13275 | Thomas | 556111 | 27500004 |  | Oil-Dri Corporation Of Georgia | 212323 | Kaolin, Clay, and Ceramic and Refractory Minerals Mining |  | 30.9989 | -84.0592 | OP | 2023 | DN1 | Direct-fired Dryer | NORTH PLANT ROTARY DRYER A | 36.9 | E6BTU/HR | ACTUAL MONTH AND DATE NOT AVAILABLE. | PS | 2020 | 1 | 30504530 | Industrial Processes - NEC |  |  | OP |  | 41.8097991943359 | E6FT3 |  |  | 8568 | 1000 |  |  | Nitrogen Oxides | CAP |  | 2.09 | TON | 100 | LB | E6FT3 |  |  |  | 2005NEI | 2005NEI
13275 | Thomas | 556111 | 27500004 |  | Oil-Dri Corporation Of Georgia | 212323 | Kaolin, Clay, and Ceramic and Refractory Minerals Mining |  | 30.9989 | -84.0592 | OP | 2023 | DN1 | Direct-fired Dryer | NORTH PLANT ROTARY DRYER A | 36.9 | E6BTU/HR | ACTUAL MONTH AND DATE NOT AVAILABLE. | PS | 2020 | 2 | 30504530 | Industrial Processes - NEC |  |  | OP |  | 1580.75732421875 | GAL |  |  | 8568 | 148 |  |  | Volatile Organic Compounds | CAP |  | .59 | TON |  |  |  |  | Engineering Judgment |  | 2005NEI | 2005NEI
13275 | Thomas | 556111 | 27500004 |  | Oil-Dri Corporation Of Georgia | 212323 | Kaolin, Clay, and Ceramic and Refractory Minerals Mining |  | 30.9989 | -84.0592 | OP | 2023 | DN1 | Direct-fired Dryer | NORTH PLANT ROTARY DRYER A | 36.9 | E6BTU/HR | ACTUAL MONTH AND DATE NOT AVAILABLE. | PS | 2020 | 2 | 30504530 | Industrial Processes - NEC |  |  | OP |  | 1580.75732421875 | GAL |  |  | 8568 | 148 |  |  | Sulfur Dioxide | CAP |  | 3.08 | TON |  |  |  |  | Engineering Judgment |  | 2005NEI | 2005NEI
13275 | Thomas | 556111 | 27500004 |  | Oil-Dri Corporation Of Georgia | 212323 | Kaolin, Clay, and Ceramic and Refractory Minerals Mining |  | 30.9989 | -84.0592 | OP | 2023 | DN1 | Direct-fired Dryer | NORTH PLANT ROTARY DRYER A | 36.9 | E6BTU/HR | ACTUAL MONTH AND DATE NOT AVAILABLE. | PS | 2020 | 2 | 30504530 | Industrial Processes - NEC |  |  | OP |  | 1580.75732421875 | GAL |  |  | 8568 | 148 |  |  | PM2.5 Primary (Filt + Cond) | CAP |  | 2.68350005149841 | TON | [6 empty] | 2005NEI | 2005NEI
13275 | Thomas | 556111 | 27500004 |  | Oil-Dri Corporation Of Georgia | 212323 | Kaolin, Clay, and Ceramic and Refractory Minerals Mining |  | 30.9989 | -84.0592 | OP | 2023 | DN1 | Direct-fired Dryer | NORTH PLANT ROTARY DRYER A | 36.9 | E6BTU/HR | ACTUAL MONTH AND DATE NOT AVAILABLE. | PS | 2020 | 2 | 30504530 | Industrial Processes - NEC |  |  | OP |  | 1580.75732421875 | GAL |  |  | 8568 | 148 |  |  | PM2.5 Filterable | CAP |  | 1.96790015697479 | TON | [6 empty] | 2005NEI | 2005NEI
13275 | Thomas | 556111 | 27500004 |  | Oil-Dri Corporation Of Georgia | 212323 | Kaolin, Clay, and Ceramic and Refractory Minerals Mining |  | 30.9989 | -84.0592 | OP | 2023 | DN1 | Direct-fired Dryer | NORTH PLANT ROTARY DRYER A | 36.9 | E6BTU/HR | ACTUAL MONTH AND DATE NOT AVAILABLE. | PS | 2020 | 2 | 30504530 | Industrial Processes - NEC |  |  | OP |  | 1580.75732421875 | GAL |  |  | 8568 | 148 |  |  | PM10 Filterable | CAP |  | 8.40830039978027 | TON | [6 empty] | 2005NEI | 2005NEI
13275 | Thomas | 556111 | 27500004 |  | Oil-Dri Corporation Of Georgia | 212323 | Kaolin, Clay, and Ceramic and Refractory Minerals Mining |  | 30.9989 | -84.0592 | OP | 2023 | DS1 | Direct-fired Dryer | SOUTH PLANT ROTARY DRYER C-1 | 48.7 | E6BTU/HR | ACTUAL DAY AND MONTH NOT AVAILABLE | PS | 2020 | 2 | 30504530 | Industrial Processes - NEC |  |  | OP |  | 1838.69067382813 | GAL |  |  | 8400 | 148 |  |  | Nitrogen Oxides | CAP |  | 2.34 | TON |  |  |  |  | Engineering Judgment |  | 2005NEI | 2005NEI
13275 | Thomas | 556111 | 27500004 |  | Oil-Dri Corporation Of Georgia | 212323 | Kaolin, Clay, and Ceramic and Refractory Minerals Mining |  | 30.9989 | -84.0592 | OP | 2023 | ES | Silo | SP BULK LOADING SYSTEM | 13.6 | TON/HR | ACTUAL DAY AND MONTH NOT AVAILABLE | OP | 2023 | 1 | 30504570 | Industrial Processes - Storage and Transfer |  |  | PS | 2019 | 48947 | TON |  |  | 8400 |  |  |  | PM Filterable/Total Suspended Particulate Matter (TSP) | CAP |  | .0767999961972237 | TON | [6 empty] | 2005NEI | 2005NEI
13275 | Thomas | 556111 | 27500004 |  | Oil-Dri Corporation Of Georgia | 212323 | Kaolin, Clay, and Ceramic and Refractory Minerals Mining |  | 30.9989 | -84.0592 | OP | 2023 | DS1 | Direct-fired Dryer | SOUTH PLANT ROTARY DRYER C-1 | 48.7 | E6BTU/HR | ACTUAL DAY AND MONTH NOT AVAILABLE | PS | 2020 | 1 | 30504530 | Industrial Processes - NEC |  |  | OP |  | 51.7153015136719 | E6FT3 |  |  | 8400 | 1000 |  |  | Volatile Organic Compounds | CAP |  | .14 | TON | 5.5 | LB | E6FT3 |  |  |  | 2005NEI | 2005NEI
13275 | Thomas | 556111 | 27500004 |  | Oil-Dri Corporation Of Georgia | 212323 | Kaolin, Clay, and Ceramic and Refractory Minerals Mining |  | 30.9989 | -84.0592 | OP | 2023 | DS1 | Direct-fired Dryer | SOUTH PLANT ROTARY DRYER C-1 | 48.7 | E6BTU/HR | ACTUAL DAY AND MONTH NOT AVAILABLE | PS | 2020 | 1 | 30504530 | Industrial Processes - NEC |  |  | OP |  | 51.7153015136719 | E6FT3 |  |  | 8400 | 1000 |  |  | PM Primary (Filt + Cond) | CAP |  | .91 | TON | [6 empty] | 2005NEI | 2005NEI
13275 | Thomas | 556111 | 27500004 |  | Oil-Dri Corporation Of Georgia | 212323 | Kaolin, Clay, and Ceramic and Refractory Minerals Mining |  | 30.9989 | -84.0592 | OP | 2023 | DS1 | Direct-fired Dryer | SOUTH PLANT ROTARY DRYER C-1 | 48.7 | E6BTU/HR | ACTUAL DAY AND MONTH NOT AVAILABLE | PS | 2020 | 1 | 30504530 | Industrial Processes - NEC |  |  | OP |  | 51.7153015136719 | E6FT3 |  |  | 8400 | 1000 |  |  | Carbon Monoxide | CAP |  | 2.17 | TON | 84 | LB | E6FT3 |  |  |  | 2005NEI | 2005NEI
13275 | Thomas | 556111 | 27500004 |  | Oil-Dri Corporation Of Georgia | 212323 | Kaolin, Clay, and Ceramic and Refractory Minerals Mining |  | 30.9989 | -84.0592 | OP | 2023 | DS1 | Direct-fired Dryer | SOUTH PLANT ROTARY DRYER C-1 | 48.7 | E6BTU/HR | ACTUAL DAY AND MONTH NOT AVAILABLE | PS | 2020 | 1 | 30504530 | Industrial Processes - NEC |  |  | OP |  | 51.7153015136719 | E6FT3 |  |  | 8400 | 1000 |  |  | Sulfur Dioxide | CAP |  | .02 | TON | .6 | LB | E6FT3 |  |  |  | 2005NEI | 2005NEI
13275 | Thomas | 556111 | 27500004 |  | Oil-Dri Corporation Of Georgia | 212323 | Kaolin, Clay, and Ceramic and Refractory Minerals Mining |  | 30.9989 | -84.0592 | OP | 2023 | DS1 | Direct-fired Dryer | SOUTH PLANT ROTARY DRYER C-1 | 48.7 | E6BTU/HR | ACTUAL DAY AND MONTH NOT AVAILABLE | PS | 2020 | 1 | 30504530 | Industrial Processes - NEC |  |  | OP |  | 51.7153015136719 | E6FT3 |  |  | 8400 | 1000 |  |  | PM2.5 Primary (Filt + Cond) | CAP |  | .136500000953674 | TON | [6 empty] | 2005NEI | 2005NEI
13275 | Thomas | 556111 | 27500004 |  | Oil-Dri Corporation Of Georgia | 212323 | Kaolin, Clay, and Ceramic and Refractory Minerals Mining |  | 30.9989 | -84.0592 | OP | 2023 | DS1 | Direct-fired Dryer | SOUTH PLANT ROTARY DRYER C-1 | 48.7 | E6BTU/HR | ACTUAL DAY AND MONTH NOT AVAILABLE | PS | 2020 | 1 | 30504530 | Industrial Processes - NEC |  |  | OP |  | 51.7153015136719 | E6FT3 |  |  | 8400 | 1000 |  |  | PM2.5 Filterable | CAP |  | .100100003182888 | TON | [6 empty] | 2005NEI | 2005NEI
13275 | Thomas | 556111 | 27500004 |  | Oil-Dri Corporation Of Georgia | 212323 | Kaolin, Clay, and Ceramic and Refractory Minerals Mining |  | 30.9989 | -84.0592 | OP | 2023 | DS1 | Direct-fired Dryer | SOUTH PLANT ROTARY DRYER C-1 | 48.7 | E6BTU/HR | ACTUAL DAY AND MONTH NOT AVAILABLE | PS | 2020 | 1 | 30504530 | Industrial Processes - NEC |  |  | OP |  | 51.7153015136719 | E6FT3 |  |  | 8400 | 1000 |  |  | PM10 Filterable | CAP |  | .427700012922287 | TON | [6 empty] | 2005NEI | 2005NEI
13275 | Thomas | 556111 | 27500004 |  | Oil-Dri Corporation Of Georgia | 212323 | Kaolin, Clay, and Ceramic and Refractory Minerals Mining |  | 30.9989 | -84.0592 | OP | 2023 | DS1 | Direct-fired Dryer | SOUTH PLANT ROTARY DRYER C-1 | 48.7 | E6BTU/HR | ACTUAL DAY AND MONTH NOT AVAILABLE | PS | 2020 | 1 | 30504530 | Industrial Processes - NEC |  |  | OP |  | 51.7153015136719 | E6FT3 |  |  | 8400 | 1000 |  |  | PM Filterable/Total Suspended Particulate Matter (TSP) | CAP |  | .873600006103516 | TON | [6 empty] | 2005NEI | 2005NEI
13275 | Thomas | 556111 | 27500004 |  | Oil-Dri Corporation Of Georgia | 212323 | Kaolin, Clay, and Ceramic and Refractory Minerals Mining |  | 30.9989 | -84.0592 | OP | 2023 | DS1 | Direct-fired Dryer | SOUTH PLANT ROTARY DRYER C-1 | 48.7 | E6BTU/HR | ACTUAL DAY AND MONTH NOT AVAILABLE | PS | 2020 | 1 | 30504530 | Industrial Processes - NEC |  |  | OP |  | 51.7153015136719 | E6FT3 |  |  | 8400 | 1000 |  |  | PM Condensible | CAP |  | .0364000014960766 | TON | [6 empty] | 2005NEI | 2005NEI
13275 | Thomas | 556111 | 27500004 |  | Oil-Dri Corporation Of Georgia | 212323 | Kaolin, Clay, and Ceramic and Refractory Minerals Mining |  | 30.9989 | -84.0592 | OP | 2023 | DS1 | Direct-fired Dryer | SOUTH PLANT ROTARY DRYER C-1 | 48.7 | E6BTU/HR | ACTUAL DAY AND MONTH NOT AVAILABLE | PS | 2020 | 1 | 30504530 | Industrial Processes - NEC |  |  | OP |  | 51.7153015136719 | E6FT3 |  |  | 8400 | 1000 |  |  | Nitrogen Oxides | CAP |  | 2.59 | TON | 100 | LB | E6FT3 |  |  |  | 2005NEI | 2005NEI
13275 | Thomas | 556111 | 27500004 |  | Oil-Dri Corporation Of Georgia | 212323 | Kaolin, Clay, and Ceramic and Refractory Minerals Mining |  | 30.9989 | -84.0592 | OP | 2023 | DN2 | Direct-fired Dryer | NORTH PLANT ROTARY DRYER B | 67.5 | E6BTU/HR | ACTUAL DAY AND MONTH NOT AVAILABLE | PS | 2020 | 2 | 30504530 | Industrial Processes - NEC |  |  | OP |  | 3161.5146484375 | GAL |  |  | 8568 | 148 |  |  | PM2.5 Filterable | CAP |  | .297000020742416 | TON | [6 empty] | 2005NEI | 2005NEI
13275 | Thomas | 556111 | 27500004 |  | Oil-Dri Corporation Of Georgia | 212323 | Kaolin, Clay, and Ceramic and Refractory Minerals Mining |  | 30.9989 | -84.0592 | OP | 2023 | DN2 | Direct-fired Dryer | NORTH PLANT ROTARY DRYER B | 67.5 | E6BTU/HR | ACTUAL DAY AND MONTH NOT AVAILABLE | PS | 2020 | 2 | 30504530 | Industrial Processes - NEC |  |  | OP |  | 3161.5146484375 | GAL |  |  | 8568 | 148 |  |  | PM2.5 Primary (Filt + Cond) | CAP |  | .405000030994415 | TON | [6 empty] | 2005NEI | 2005NEI
13275 | Thomas | 556111 | 27500004 |  | Oil-Dri Corporation Of Georgia | 212323 | Kaolin, Clay, and Ceramic and Refractory Minerals Mining |  | 30.9989 | -84.0592 | OP | 2023 | DS1 | Direct-fired Dryer | SOUTH PLANT ROTARY DRYER C-1 | 48.7 | E6BTU/HR | ACTUAL DAY AND MONTH NOT AVAILABLE | PS | 2020 | 1 | 30504530 | Industrial Processes - NEC |  |  | OP |  | 51.7153015136719 | E6FT3 |  |  | 8400 | 1000 |  |  | PM10 Primary (Filt + Cond) | CAP |  | .464100003242493 | TON | [6 empty] | 2005NEI | 2005NEI
13275 | Thomas | 556111 | 27500004 |  | Oil-Dri Corporation Of Georgia | 212323 | Kaolin, Clay, and Ceramic and Refractory Minerals Mining |  | 30.9989 | -84.0592 | OP | 2023 | DN2 | Direct-fired Dryer | NORTH PLANT ROTARY DRYER B | 67.5 | E6BTU/HR | ACTUAL DAY AND MONTH NOT AVAILABLE | PS | 2020 | 2 | 30504530 | Industrial Processes - NEC |  |  | OP |  | 3161.5146484375 | GAL |  |  | 8568 | 148 |  |  | Sulfur Dioxide | CAP |  | 6.16 | TON |  |  |  |  | Engineering Judgment |  | 2005NEI | 2005NEI
13275 | Thomas | 556111 | 27500004 |  | Oil-Dri Corporation Of Georgia | 212323 | Kaolin, Clay, and Ceramic and Refractory Minerals Mining |  | 30.9989 | -84.0592 | OP | 2023 | DN2 | Direct-fired Dryer | NORTH PLANT ROTARY DRYER B | 67.5 | E6BTU/HR | ACTUAL DAY AND MONTH NOT AVAILABLE | PS | 2020 | 1 | 30504530 | Industrial Processes - NEC |  |  | OP |  | 25.0377006530762 | E6FT3 |  |  | 8568 | 1000 |  |  | Carbon Monoxide | CAP |  | 1.05 | TON | 84 | LB | E6FT3 |  |  |  | 2005NEI | 2005NEI
13275 | Thomas | 556111 | 27500004 |  | Oil-Dri Corporation Of Georgia | 212323 | Kaolin, Clay, and Ceramic and Refractory Minerals Mining |  | 30.9989 | -84.0592 | OP | 2023 | DN2 | Direct-fired Dryer | NORTH PLANT ROTARY DRYER B | 67.5 | E6BTU/HR | ACTUAL DAY AND MONTH NOT AVAILABLE | PS | 2020 | 1 | 30504530 | Industrial Processes - NEC |  |  | OP |  | 25.0377006530762 | E6FT3 |  |  | 8568 | 1000 |  |  | PM Condensible | CAP |  | .0007999999797903 | TON | [6 empty] | 2005NEI | 2005NEI
13275 | Thomas | 556111 | 27500004 |  | Oil-Dri Corporation Of Georgia | 212323 | Kaolin, Clay, and Ceramic and Refractory Minerals Mining |  | 30.9989 | -84.0592 | OP | 2023 | DN2 | Direct-fired Dryer | NORTH PLANT ROTARY DRYER B | 67.5 | E6BTU/HR | ACTUAL DAY AND MONTH NOT AVAILABLE | PS | 2020 | 1 | 30504530 | Industrial Processes - NEC |  |  | OP |  | 25.0377006530762 | E6FT3 |  |  | 8568 | 1000 |  |  | PM Filterable/Total Suspended Particulate Matter (TSP) | CAP |  | .0191999990493059 | TON | [6 empty] | 2005NEI | 2005NEI
13275 | Thomas | 556111 | 27500004 |  | Oil-Dri Corporation Of Georgia | 212323 | Kaolin, Clay, and Ceramic and Refractory Minerals Mining |  | 30.9989 | -84.0592 | OP | 2023 | DN2 | Direct-fired Dryer | NORTH PLANT ROTARY DRYER B | 67.5 | E6BTU/HR | ACTUAL DAY AND MONTH NOT AVAILABLE | PS | 2020 | 1 | 30504530 | Industrial Processes - NEC |  |  | OP |  | 25.0377006530762 | E6FT3 |  |  | 8568 | 1000 |  |  | PM Primary (Filt + Cond) | CAP |  | .02 | TON | [6 empty] | 2005NEI | 2005NEI
13275 | Thomas | 556111 | 27500004 |  | Oil-Dri Corporation Of Georgia | 212323 | Kaolin, Clay, and Ceramic and Refractory Minerals Mining |  | 30.9989 | -84.0592 | OP | 2023 | DN2 | Direct-fired Dryer | NORTH PLANT ROTARY DRYER B | 67.5 | E6BTU/HR | ACTUAL DAY AND MONTH NOT AVAILABLE | PS | 2020 | 1 | 30504530 | Industrial Processes - NEC |  |  | OP |  | 25.0377006530762 | E6FT3 |  |  | 8568 | 1000 |  |  | PM10 Filterable | CAP |  | .00939999986439943 | TON | [6 empty] | 2005NEI | 2005NEI
13275 | Thomas | 556111 | 27500004 |  | Oil-Dri Corporation Of Georgia | 212323 | Kaolin, Clay, and Ceramic and Refractory Minerals Mining |  | 30.9989 | -84.0592 | OP | 2023 | DN2 | Direct-fired Dryer | NORTH PLANT ROTARY DRYER B | 67.5 | E6BTU/HR | ACTUAL DAY AND MONTH NOT AVAILABLE | PS | 2020 | 1 | 30504530 | Industrial Processes - NEC |  |  | OP |  | 25.0377006530762 | E6FT3 |  |  | 8568 | 1000 |  |  | PM10 Primary (Filt + Cond) | CAP |  | .0101999994367361 | TON | [6 empty] | 2005NEI | 2005NEI
13275 | Thomas | 556111 | 27500004 |  | Oil-Dri Corporation Of Georgia | 212323 | Kaolin, Clay, and Ceramic and Refractory Minerals Mining |  | 30.9989 | -84.0592 | OP | 2023 | DN2 | Direct-fired Dryer | NORTH PLANT ROTARY DRYER B | 67.5 | E6BTU/HR | ACTUAL DAY AND MONTH NOT AVAILABLE | PS | 2020 | 1 | 30504530 | Industrial Processes - NEC |  |  | OP |  | 25.0377006530762 | E6FT3 |  |  | 8568 | 1000 |  |  | PM2.5 Filterable | CAP |  | .00219999998807907 | TON | [6 empty] | 2005NEI | 2005NEI
13275 | Thomas | 556111 | 27500004 |  | Oil-Dri Corporation Of Georgia | 212323 | Kaolin, Clay, and Ceramic and Refractory Minerals Mining |  | 30.9989 | -84.0592 | OP | 2023 | DN2 | Direct-fired Dryer | NORTH PLANT ROTARY DRYER B | 67.5 | E6BTU/HR | ACTUAL DAY AND MONTH NOT AVAILABLE | PS | 2020 | 1 | 30504530 | Industrial Processes - NEC |  |  | OP |  | 25.0377006530762 | E6FT3 |  |  | 8568 | 1000 |  |  | PM2.5 Primary (Filt + Cond) | CAP |  | .00300000002607703 | TON | [6 empty] | 2005NEI | 2005NEI
13275 | Thomas | 556111 | 27500004 |  | Oil-Dri Corporation Of Georgia | 212323 | Kaolin, Clay, and Ceramic and Refractory Minerals Mining |  | 30.9989 | -84.0592 | OP | 2023 | DN2 | Direct-fired Dryer | NORTH PLANT ROTARY DRYER B | 67.5 | E6BTU/HR | ACTUAL DAY AND MONTH NOT AVAILABLE | PS | 2020 | 1 | 30504530 | Industrial Processes - NEC |  |  | OP |  | 25.0377006530762 | E6FT3 |  |  | 8568 | 1000 |  |  | Sulfur Dioxide | CAP |  | .01 | TON | .6 | LB | E6FT3 |  |  |  | 2005NEI | 2005NEI
13275 | Thomas | 556111 | 27500004 |  | Oil-Dri Corporation Of Georgia | 212323 | Kaolin, Clay, and Ceramic and Refractory Minerals Mining |  | 30.9989 | -84.0592 | OP | 2023 | DN2 | Direct-fired Dryer | NORTH PLANT ROTARY DRYER B | 67.5 | E6BTU/HR | ACTUAL DAY AND MONTH NOT AVAILABLE | PS | 2020 | 1 | 30504530 | Industrial Processes - NEC |  |  | OP |  | 25.0377006530762 | E6FT3 |  |  | 8568 | 1000 |  |  | Volatile Organic Compounds | CAP |  | .07 | TON | 5.5 | LB | E6FT3 |  |  |  | 2005NEI | 2005NEI
13275 | Thomas | 556111 | 27500004 |  | Oil-Dri Corporation Of Georgia | 212323 | Kaolin, Clay, and Ceramic and Refractory Minerals Mining |  | 30.9989 | -84.0592 | OP | 2023 | DS1 | Direct-fired Dryer | SOUTH PLANT ROTARY DRYER C-1 | 48.7 | E6BTU/HR | ACTUAL DAY AND MONTH NOT AVAILABLE | PS | 2020 | 2 | 30504530 | Industrial Processes - NEC |  |  | OP |  | 1838.69067382813 | GAL |  |  | 8400 | 148 |  |  | Carbon Monoxide | CAP |  | 7.72 | TON |  |  |  |  | Engineering Judgment |  | 2005NEI | 2005NEI
13275 | Thomas | 556111 | 27500004 |  | Oil-Dri Corporation Of Georgia | 212323 | Kaolin, Clay, and Ceramic and Refractory Minerals Mining |  | 30.9989 | -84.0592 | OP | 2023 | DN2 | Direct-fired Dryer | NORTH PLANT ROTARY DRYER B | 67.5 | E6BTU/HR | ACTUAL DAY AND MONTH NOT AVAILABLE | PS | 2020 | 2 | 30504530 | Industrial Processes - NEC |  |  | OP |  | 3161.5146484375 | GAL |  |  | 8568 | 148 |  |  | Volatile Organic Compounds | CAP |  | 1.19 | TON |  |  |  |  | Engineering Judgment |  | 2005NEI | 2005NEI
13275 | Thomas | 556111 | 27500004 |  | Oil-Dri Corporation Of Georgia | 212323 | Kaolin, Clay, and Ceramic and Refractory Minerals Mining |  | 30.9989 | -84.0592 | OP | 2023 | DN2 | Direct-fired Dryer | NORTH PLANT ROTARY DRYER B | 67.5 | E6BTU/HR | ACTUAL DAY AND MONTH NOT AVAILABLE | PS | 2020 | 2 | 30504530 | Industrial Processes - NEC |  |  | OP |  | 3161.5146484375 | GAL |  |  | 8568 | 148 |  |  | PM10 Primary (Filt + Cond) | CAP |  | 1.37700009346008 | TON | [6 empty] | 2005NEI | 2005NEI
13275 | Thomas | 556111 | 27500004 |  | Oil-Dri Corporation Of Georgia | 212323 | Kaolin, Clay, and Ceramic and Refractory Minerals Mining |  | 30.9989 | -84.0592 | OP | 2023 | DN2 | Direct-fired Dryer | NORTH PLANT ROTARY DRYER B | 67.5 | E6BTU/HR | ACTUAL DAY AND MONTH NOT AVAILABLE | PS | 2020 | 1 | 30504530 | Industrial Processes - NEC |  |  | OP |  | 25.0377006530762 | E6FT3 |  |  | 8568 | 1000 |  |  | Nitrogen Oxides | CAP |  | 1.25 | TON | 100 | LB | E6FT3 |  |  |  | 2005NEI | 2005NEI
13275 | Thomas | 556111 | 27500004 |  | Oil-Dri Corporation Of Georgia | 212323 | Kaolin, Clay, and Ceramic and Refractory Minerals Mining |  | 30.9989 | -84.0592 | OP | 2023 | DN2 | Direct-fired Dryer | NORTH PLANT ROTARY DRYER B | 67.5 | E6BTU/HR | ACTUAL DAY AND MONTH NOT AVAILABLE | PS | 2020 | 2 | 30504530 | Industrial Processes - NEC |  |  | OP |  | 3161.5146484375 | GAL |  |  | 8568 | 148 |  |  | PM Primary (Filt + Cond) | CAP |  | 2.7 | TON | [6 empty] | 2005NEI | 2005NEI
13275 | Thomas | 556111 | 27500004 |  | Oil-Dri Corporation Of Georgia | 212323 | Kaolin, Clay, and Ceramic and Refractory Minerals Mining |  | 30.9989 | -84.0592 | OP | 2023 | LN21 | Silo | NORTH PLANT FLO-FRE BULK LOADING STATION 885-2 | 15.5 | TON/HR | ACTUAL DAY AND MONTH NOT AVAILABLE | PS | 2019 | 1 | 30504570 | Industrial Processes - Storage and Transfer |  |  | PS | 2019 | 18626 | TON |  |  | 8568 |  |  |  | PM10 Primary (Filt + Cond) | CAP |  | .0918000042438507 | TON | [6 empty] | 2005NEI | 2005NEI
13275 | Thomas | 556111 | 27500004 |  | Oil-Dri Corporation Of Georgia | 212323 | Kaolin, Clay, and Ceramic and Refractory Minerals Mining |  | 30.9989 | -84.0592 | OP | 2023 | DN2 | Direct-fired Dryer | NORTH PLANT ROTARY DRYER B | 67.5 | E6BTU/HR | ACTUAL DAY AND MONTH NOT AVAILABLE | PS | 2020 | 2 | 30504530 | Industrial Processes - NEC |  |  | OP |  | 3161.5146484375 | GAL |  |  | 8568 | 148 |  |  | PM10 Filterable | CAP |  | 1.26900005340576 | TON | [6 empty] | 2005NEI | 2005NEI
13275 | Thomas | 556111 | 27500004 |  | Oil-Dri Corporation Of Georgia | 212323 | Kaolin, Clay, and Ceramic and Refractory Minerals Mining |  | 30.9989 | -84.0592 | OP | 2023 | LN21 | Silo | NORTH PLANT FLO-FRE BULK LOADING STATION 885-2 | 15.5 | TON/HR | ACTUAL DAY AND MONTH NOT AVAILABLE | PS | 2019 | 1 | 30504570 | Industrial Processes - Storage and Transfer |  |  | PS | 2019 | 18626 | TON |  |  | 8568 |  |  |  | PM Filterable/Total Suspended Particulate Matter (TSP) | CAP |  | .172800004482269 | TON | [6 empty] | 2005NEI | 2005NEI
13275 | Thomas | 556111 | 27500004 |  | Oil-Dri Corporation Of Georgia | 212323 | Kaolin, Clay, and Ceramic and Refractory Minerals Mining |  | 30.9989 | -84.0592 | OP | 2023 | LN21 | Silo | NORTH PLANT FLO-FRE BULK LOADING STATION 885-2 | 15.5 | TON/HR | ACTUAL DAY AND MONTH NOT AVAILABLE | PS | 2019 | 1 | 30504570 | Industrial Processes - Storage and Transfer |  |  | PS | 2019 | 18626 | TON |  |  | 8568 |  |  |  | PM Primary (Filt + Cond) | CAP |  | .18 | TON | [6 empty] | 2005NEI | 2005NEI
13275 | Thomas | 556111 | 27500004 |  | Oil-Dri Corporation Of Georgia | 212323 | Kaolin, Clay, and Ceramic and Refractory Minerals Mining |  | 30.9989 | -84.0592 | OP | 2023 | LN21 | Silo | NORTH PLANT FLO-FRE BULK LOADING STATION 885-2 | 15.5 | TON/HR | ACTUAL DAY AND MONTH NOT AVAILABLE | PS | 2019 | 1 | 30504570 | Industrial Processes - Storage and Transfer |  |  | PS | 2019 | 18626 | TON |  |  | 8568 |  |  |  | PM10 Filterable | CAP |  | .0846000015735626 | TON | [6 empty] | 2005NEI | 2005NEI
13275 | Thomas | 556111 | 27500004 |  | Oil-Dri Corporation Of Georgia | 212323 | Kaolin, Clay, and Ceramic and Refractory Minerals Mining |  | 30.9989 | -84.0592 | OP | 2023 | LN21 | Silo | NORTH PLANT FLO-FRE BULK LOADING STATION 885-2 | 15.5 | TON/HR | ACTUAL DAY AND MONTH NOT AVAILABLE | PS | 2019 | 1 | 30504570 | Industrial Processes - Storage and Transfer |  |  | PS | 2019 | 18626 | TON |  |  | 8568 |  |  |  | PM2.5 Filterable | CAP |  | .0197999998927116 | TON | [6 empty] | 2005NEI | 2005NEI
13275 | Thomas | 556111 | 27500004 |  | Oil-Dri Corporation Of Georgia | 212323 | Kaolin, Clay, and Ceramic and Refractory Minerals Mining |  | 30.9989 | -84.0592 | OP | 2023 | FS | Grinder |  | 21.3 | TON/HR |  | PS | 2019 | 1 | 30504519 | Industrial Processes - NEC |  |  | PS | 2019 | 142602 | TON |  |  | 8400 |  |  |  | PM Condensible | CAP |  | .192399993538857 | TON | [6 empty] | 2005NEI | 2005NEI
13275 | Thomas | 556111 | 27500004 |  | Oil-Dri Corporation Of Georgia | 212323 | Kaolin, Clay, and Ceramic and Refractory Minerals Mining |  | 30.9989 | -84.0592 | OP | 2023 | FS | Grinder |  | 21.3 | TON/HR |  | PS | 2019 | 1 | 30504519 | Industrial Processes - NEC |  |  | PS | 2019 | 142602 | TON |  |  | 8400 |  |  |  | PM Primary (Filt + Cond) | CAP |  | 4.81 | TON | [6 empty] | 2005NEI | 2005NEI
13275 | Thomas | 556111 | 27500004 |  | Oil-Dri Corporation Of Georgia | 212323 | Kaolin, Clay, and Ceramic and Refractory Minerals Mining |  | 30.9989 | -84.0592 | OP | 2023 | FS | Grinder |  | 21.3 | TON/HR |  | PS | 2019 | 1 | 30504519 | Industrial Processes - NEC |  |  | PS | 2019 | 142602 | TON |  |  | 8400 |  |  |  | PM10 Filterable | CAP |  | 2.2606999874115 | TON | [6 empty] | 2005NEI | 2005NEI
13275 | Thomas | 556111 | 27500004 |  | Oil-Dri Corporation Of Georgia | 212323 | Kaolin, Clay, and Ceramic and Refractory Minerals Mining |  | 30.9989 | -84.0592 | OP | 2023 | FS | Grinder |  | 21.3 | TON/HR |  | PS | 2019 | 1 | 30504519 | Industrial Processes - NEC |  |  | PS | 2019 | 142602 | TON |  |  | 8400 |  |  |  | PM2.5 Filterable | CAP |  | .529100000858307 | TON | [6 empty] | 2005NEI | 2005NEI
13275 | Thomas | 556111 | 27500004 |  | Oil-Dri Corporation Of Georgia | 212323 | Kaolin, Clay, and Ceramic and Refractory Minerals Mining |  | 30.9989 | -84.0592 | OP | 2023 | FS | Grinder |  | 21.3 | TON/HR |  | PS | 2019 | 1 | 30504519 | Industrial Processes - NEC |  |  | PS | 2019 | 142602 | TON |  |  | 8400 |  |  |  | PM2.5 Primary (Filt + Cond) | CAP |  | .721499979496002 | TON | [6 empty] | 2005NEI | 2005NEI
13275 | Thomas | 556111 | 27500004 |  | Oil-Dri Corporation Of Georgia | 212323 | Kaolin, Clay, and Ceramic and Refractory Minerals Mining |  | 30.9989 | -84.0592 | OP | 2023 | FS | Grinder |  | 21.3 | TON/HR |  | PS | 2019 | 1 | 30504519 | Industrial Processes - NEC |  |  | PS | 2019 | 142602 | TON |  |  | 8400 |  |  |  | PM Filterable/Total Suspended Particulate Matter (TSP) | CAP |  | 4.61759996414185 | TON | [6 empty] | 2005NEI | 2005NEI
13275 | Thomas | 556111 | 27500004 |  | Oil-Dri Corporation Of Georgia | 212323 | Kaolin, Clay, and Ceramic and Refractory Minerals Mining |  | 30.9989 | -84.0592 | OP | 2023 | LN21 | Silo | NORTH PLANT FLO-FRE BULK LOADING STATION 885-2 | 15.5 | TON/HR | ACTUAL DAY AND MONTH NOT AVAILABLE | PS | 2019 | 1 | 30504570 | Industrial Processes - Storage and Transfer |  |  | PS | 2019 | 18626 | TON |  |  | 8568 |  |  |  | PM2.5 Primary (Filt + Cond) | CAP |  | .0270000007003546 | TON | [6 empty] | 2005NEI | 2005NEI
13275 | Thomas | 556111 | 27500004 |  | Oil-Dri Corporation Of Georgia | 212323 | Kaolin, Clay, and Ceramic and Refractory Minerals Mining |  | 30.9989 | -84.0592 | OP | 2023 | TN21 | Silo | NORTH PLANT WASTE FINES STORAGE TANK 870-10 | 8.77 | TON/HR | ACTUAL DAY AND MONTH NOT AVAILABLE | PS | 2019 | 1 | 30504571 | Industrial Processes - Storage and Transfer |  |  | PS | 2019 | 74506 | TON |  |  | 8568 |  |  |  | PM Filterable/Total Suspended Particulate Matter (TSP) | CAP |  | 1.01759994029999 | TON | [6 empty] | 2005NEI | 2005NEI
13275 | Thomas | 556111 | 27500004 |  | Oil-Dri Corporation Of Georgia | 212323 | Kaolin, Clay, and Ceramic and Refractory Minerals Mining |  | 30.9989 | -84.0592 | OP | 2023 | DN2 | Direct-fired Dryer | NORTH PLANT ROTARY DRYER B | 67.5 | E6BTU/HR | ACTUAL DAY AND MONTH NOT AVAILABLE | PS | 2020 | 2 | 30504530 | Industrial Processes - NEC |  |  | OP |  | 3161.5146484375 | GAL |  |  | 8568 | 148 |  |  | PM Condensible | CAP |  | .108000002801418 | TON | [6 empty] | 2005NEI | 2005NEI
13275 | Thomas | 556111 | 27500004 |  | Oil-Dri Corporation Of Georgia | 212323 | Kaolin, Clay, and Ceramic and Refractory Minerals Mining |  | 30.9989 | -84.0592 | OP | 2023 | DN2 | Direct-fired Dryer | NORTH PLANT ROTARY DRYER B | 67.5 | E6BTU/HR | ACTUAL DAY AND MONTH NOT AVAILABLE | PS | 2020 | 2 | 30504530 | Industrial Processes - NEC |  |  | OP |  | 3161.5146484375 | GAL |  |  | 8568 | 148 |  |  | Nitrogen Oxides | CAP |  | 4.03 | TON |  |  |  |  | Engineering Judgment |  | 2005NEI | 2005NEI
13275 | Thomas | 556111 | 27500004 |  | Oil-Dri Corporation Of Georgia | 212323 | Kaolin, Clay, and Ceramic and Refractory Minerals Mining |  | 30.9989 | -84.0592 | OP | 2023 | FS | Grinder |  | 21.3 | TON/HR |  | PS | 2019 | 1 | 30504519 | Industrial Processes - NEC |  |  | PS | 2019 | 142602 | TON |  |  | 8400 |  |  |  | PM10 Primary (Filt + Cond) | CAP |  | 2.45309996604919 | TON | [6 empty] | 2005NEI | 2005NEI
13275 | Thomas | 556111 | 27500004 |  | Oil-Dri Corporation Of Georgia | 212323 | Kaolin, Clay, and Ceramic and Refractory Minerals Mining |  | 30.9989 | -84.0592 | OP | 2023 | DN2 | Direct-fired Dryer | NORTH PLANT ROTARY DRYER B | 67.5 | E6BTU/HR | ACTUAL DAY AND MONTH NOT AVAILABLE | PS | 2020 | 2 | 30504530 | Industrial Processes - NEC |  |  | OP |  | 3161.5146484375 | GAL |  |  | 8568 | 148 |  |  | Carbon Monoxide | CAP |  | 13.28 | TON |  |  |  |  | Engineering Judgment |  | 2005NEI | 2005NEI
13275 | Thomas | 556111 | 27500004 |  | Oil-Dri Corporation Of Georgia | 212323 | Kaolin, Clay, and Ceramic and Refractory Minerals Mining |  | 30.9989 | -84.0592 | OP | 2023 | TN21 | Silo | NORTH PLANT WASTE FINES STORAGE TANK 870-10 | 8.77 | TON/HR | ACTUAL DAY AND MONTH NOT AVAILABLE | PS | 2019 | 1 | 30504571 | Industrial Processes - Storage and Transfer |  |  | PS | 2019 | 74506 | TON |  |  | 8568 |  |  |  | PM2.5 Filterable | CAP |  | .11659999191761 | TON | [6 empty] | 2005NEI | 2005NEI
13275 | Thomas | 556111 | 27500004 |  | Oil-Dri Corporation Of Georgia | 212323 | Kaolin, Clay, and Ceramic and Refractory Minerals Mining |  | 30.9989 | -84.0592 | OP | 2023 | TN21 | Silo | NORTH PLANT WASTE FINES STORAGE TANK 870-10 | 8.77 | TON/HR | ACTUAL DAY AND MONTH NOT AVAILABLE | PS | 2019 | 1 | 30504571 | Industrial Processes - Storage and Transfer |  |  | PS | 2019 | 74506 | TON |  |  | 8568 |  |  |  | PM2.5 Primary (Filt + Cond) | CAP |  | .158999979496002 | TON | [6 empty] | 2005NEI | 2005NEI
13275 | Thomas | 556111 | 27500004 |  | Oil-Dri Corporation Of Georgia | 212323 | Kaolin, Clay, and Ceramic and Refractory Minerals Mining |  | 30.9989 | -84.0592 | OP | 2023 | TN21 | Silo | NORTH PLANT WASTE FINES STORAGE TANK 870-10 | 8.77 | TON/HR | ACTUAL DAY AND MONTH NOT AVAILABLE | PS | 2019 | 1 | 30504571 | Industrial Processes - Storage and Transfer |  |  | PS | 2019 | 74506 | TON |  |  | 8568 |  |  |  | PM10 Filterable | CAP |  | .498199969530106 | TON | [6 empty] | 2005NEI | 2005NEI
13275 | Thomas | 556111 | 27500004 |  | Oil-Dri Corporation Of Georgia | 212323 | Kaolin, Clay, and Ceramic and Refractory Minerals Mining |  | 30.9989 | -84.0592 | OP | 2023 | TN21 | Silo | NORTH PLANT WASTE FINES STORAGE TANK 870-10 | 8.77 | TON/HR | ACTUAL DAY AND MONTH NOT AVAILABLE | PS | 2019 | 1 | 30504571 | Industrial Processes - Storage and Transfer |  |  | PS | 2019 | 74506 | TON |  |  | 8568 |  |  |  | PM Primary (Filt + Cond) | CAP |  | 1.06 | TON | [6 empty] | 2005NEI | 2005NEI
13275 | Thomas | 556111 | 27500004 |  | Oil-Dri Corporation Of Georgia | 212323 | Kaolin, Clay, and Ceramic and Refractory Minerals Mining |  | 30.9989 | -84.0592 | OP | 2023 | TN21 | Silo | NORTH PLANT WASTE FINES STORAGE TANK 870-10 | 8.77 | TON/HR | ACTUAL DAY AND MONTH NOT AVAILABLE | PS | 2019 | 1 | 30504571 | Industrial Processes - Storage and Transfer |  |  | PS | 2019 | 74506 | TON |  |  | 8568 |  |  |  | PM Condensible | CAP |  | .0423999950289726 | TON | [6 empty] | 2005NEI | 2005NEI
13275 | Thomas | 556111 | 27500004 |  | Oil-Dri Corporation Of Georgia | 212323 | Kaolin, Clay, and Ceramic and Refractory Minerals Mining |  | 30.9989 | -84.0592 | OP | 2023 | TN21 | Silo | NORTH PLANT WASTE FINES STORAGE TANK 870-10 | 8.77 | TON/HR | ACTUAL DAY AND MONTH NOT AVAILABLE | PS | 2019 | 1 | 30504571 | Industrial Processes - Storage and Transfer |  |  | PS | 2019 | 74506 | TON |  |  | 8568 |  |  |  | PM10 Primary (Filt + Cond) | CAP |  | .540599942207336 | TON | [6 empty] | 2005NEI | 2005NEI
13275 | Thomas | 556111 | 27500004 |  | Oil-Dri Corporation Of Georgia | 212323 | Kaolin, Clay, and Ceramic and Refractory Minerals Mining |  | 30.9989 | -84.0592 | OP | 2023 | DN2 | Direct-fired Dryer | NORTH PLANT ROTARY DRYER B | 67.5 | E6BTU/HR | ACTUAL DAY AND MONTH NOT AVAILABLE | PS | 2020 | 2 | 30504530 | Industrial Processes - NEC |  |  | OP |  | 3161.5146484375 | GAL |  |  | 8568 | 148 |  |  | PM Filterable/Total Suspended Particulate Matter (TSP) | CAP |  | 2.59200000762939 | TON | [6 empty] | 2005NEI | 2005NEI
13275 | Thomas | 8501811 | 27500031 |  | Flowers Baking Co of Thomasville, Inc. | 311812 | Commercial Bakeries |  | 30.8348 | -83.9797 | OP | 2023 | F2 | Unclassified |  | 3.24000001 | E6BTU/HR |  | OP |  | 1 | 39999999 | Industrial Processes - NEC |  |  | OP |  | 28.3999996185303 | E6FT3 |  |  | 8736 | 1000 |  |  | Sulfur Dioxide | CAP |  | .009 | TON | [6 empty] | 2005NEI | 2005NEI
13275 | Thomas | 8501811 | 27500031 |  | Flowers Baking Co of Thomasville, Inc. | 311812 | Commercial Bakeries |  | 30.8348 | -83.9797 | OP | 2023 | F3 | Unclassified |  | 1.01999998 | E6BTU/HR |  | OP |  | 1 | 39999999 | Industrial Processes - NEC |  |  | OP |  | 8.9399995803833 | E6FT3 |  |  | 8736 | 1000 |  |  | Nitrogen Oxides | CAP |  | .447 | TON | [6 empty] | 2005NEI | 2005NEI
13275 | Thomas | 8501811 | 27500031 |  | Flowers Baking Co of Thomasville, Inc. | 311812 | Commercial Bakeries |  | 30.8348 | -83.9797 | OP | 2023 | F3 | Unclassified |  | 1.01999998 | E6BTU/HR |  | OP |  | 1 | 39999999 | Industrial Processes - NEC |  |  | OP |  | 8.9399995803833 | E6FT3 |  |  | 8736 | 1000 |  |  | Carbon Monoxide | CAP |  | .094 | TON | [6 empty] | 2005NEI | 2005NEI
13275 | Thomas | 8501811 | 27500031 |  | Flowers Baking Co of Thomasville, Inc. | 311812 | Commercial Bakeries |  | 30.8348 | -83.9797 | OP | 2023 | F2 | Unclassified |  | 3.24000001 | E6BTU/HR |  | OP |  | 1 | 39999999 | Industrial Processes - NEC |  |  | OP |  | 28.3999996185303 | E6FT3 |  |  | 8736 | 1000 |  |  | Volatile Organic Compounds | CAP |  | 26.67 | TON |  |  |  |  | Engineering Judgment |  | 2005NEI | 2005NEI
13275 | Thomas | 8501811 | 27500031 |  | Flowers Baking Co of Thomasville, Inc. | 311812 | Commercial Bakeries |  | 30.8348 | -83.9797 | OP | 2023 | F3 | Unclassified |  | 1.01999998 | E6BTU/HR |  | OP |  | 1 | 39999999 | Industrial Processes - NEC |  |  | OP |  | 8.9399995803833 | E6FT3 |  |  | 8736 | 1000 |  |  | PM Filterable/Total Suspended Particulate Matter (TSP) | CAP |  | .0518399998545647 | TON | [6 empty] | 2005NEI | 2005NEI
13275 | Thomas | 8501811 | 27500031 |  | Flowers Baking Co of Thomasville, Inc. | 311812 | Commercial Bakeries |  | 30.8348 | -83.9797 | OP | 2023 | F3 | Unclassified |  | 1.01999998 | E6BTU/HR |  | OP |  | 1 | 39999999 | Industrial Processes - NEC |  |  | OP |  | 8.9399995803833 | E6FT3 |  |  | 8736 | 1000 |  |  | PM Condensible | CAP |  | .00215999991632998 | TON | [6 empty] | 2005NEI | 2005NEI
13275 | Thomas | 8501811 | 27500031 |  | Flowers Baking Co of Thomasville, Inc. | 311812 | Commercial Bakeries |  | 30.8348 | -83.9797 | OP | 2023 | F2 | Unclassified |  | 3.24000001 | E6BTU/HR |  | OP |  | 1 | 39999999 | Industrial Processes - NEC |  |  | OP |  | 28.3999996185303 | E6FT3 |  |  | 8736 | 1000 |  |  | PM10 Primary (Filt + Cond) | CAP |  | .135728001594543 | TON | [6 empty] | 2005NEI | 2005NEI
13275 | Thomas | 8501811 | 27500031 |  | Flowers Baking Co of Thomasville, Inc. | 311812 | Commercial Bakeries |  | 30.8348 | -83.9797 | OP | 2023 | F2 | Unclassified |  | 3.24000001 | E6BTU/HR |  | OP |  | 1 | 39999999 | Industrial Processes - NEC |  |  | OP |  | 28.3999996185303 | E6FT3 |  |  | 8736 | 1000 |  |  | PM2.5 Filterable | CAP |  | .0734400004148483 | TON | [6 empty] | 2005NEI | 2005NEI
13275 | Thomas | 8501811 | 27500031 |  | Flowers Baking Co of Thomasville, Inc. | 311812 | Commercial Bakeries |  | 30.8348 | -83.9797 | OP | 2023 | F2 | Unclassified |  | 3.24000001 | E6BTU/HR |  | OP |  | 1 | 39999999 | Industrial Processes - NEC |  |  | OP |  | 28.3999996185303 | E6FT3 |  |  | 8736 | 1000 |  |  | Carbon Monoxide | CAP |  | .298 | TON | [6 empty] | 2005NEI | 2005NEI
13275 | Thomas | 8501811 | 27500031 |  | Flowers Baking Co of Thomasville, Inc. | 311812 | Commercial Bakeries |  | 30.8348 | -83.9797 | OP | 2023 | F2 | Unclassified |  | 3.24000001 | E6BTU/HR |  | OP |  | 1 | 39999999 | Industrial Processes - NEC |  |  | OP |  | 28.3999996185303 | E6FT3 |  |  | 8736 | 1000 |  |  | Nitrogen Oxides | CAP |  | 1.42 | TON | [6 empty] | 2005NEI | 2005NEI
13275 | Thomas | 8501811 | 27500031 |  | Flowers Baking Co of Thomasville, Inc. | 311812 | Commercial Bakeries |  | 30.8348 | -83.9797 | OP | 2023 | F2 | Unclassified |  | 3.24000001 | E6BTU/HR |  | OP |  | 1 | 39999999 | Industrial Processes - NEC |  |  | OP |  | 28.3999996185303 | E6FT3 |  |  | 8736 | 1000 |  |  | PM Condensible | CAP |  | .00680000009015203 | TON | [6 empty] | 2005NEI | 2005NEI
13275 | Thomas | 8501811 | 27500031 |  | Flowers Baking Co of Thomasville, Inc. | 311812 | Commercial Bakeries |  | 30.8348 | -83.9797 | OP | 2023 | F3 | Unclassified |  | 1.01999998 | E6BTU/HR |  | OP |  | 1 | 39999999 | Industrial Processes - NEC |  |  | OP |  | 8.9399995803833 | E6FT3 |  |  | 8736 | 1000 |  |  | PM Primary (Filt + Cond) | CAP |  | .054 | TON | [6 empty] | 2005NEI | 2005NEI
13275 | Thomas | 8501811 | 27500031 |  | Flowers Baking Co of Thomasville, Inc. | 311812 | Commercial Bakeries |  | 30.8348 | -83.9797 | OP | 2023 | F2 | Unclassified |  | 3.24000001 | E6BTU/HR |  | OP |  | 1 | 39999999 | Industrial Processes - NEC |  |  | OP |  | 28.3999996185303 | E6FT3 |  |  | 8736 | 1000 |  |  | PM Filterable/Total Suspended Particulate Matter (TSP) | CAP |  | .163200005888939 | TON | [6 empty] | 2005NEI | 2005NEI
13275 | Thomas | 8501811 | 27500031 |  | Flowers Baking Co of Thomasville, Inc. | 311812 | Commercial Bakeries |  | 30.8348 | -83.9797 | OP | 2023 | F2 | Unclassified |  | 3.24000001 | E6BTU/HR |  | OP |  | 1 | 39999999 | Industrial Processes - NEC |  |  | OP |  | 28.3999996185303 | E6FT3 |  |  | 8736 | 1000 |  |  | PM2.5 Primary (Filt + Cond) | CAP |  | .0802400037646294 | TON | [6 empty] | 2005NEI | 2005NEI
13275 | Thomas | 8501811 | 27500031 |  | Flowers Baking Co of Thomasville, Inc. | 311812 | Commercial Bakeries |  | 30.8348 | -83.9797 | OP | 2023 | F3 | Unclassified |  | 1.01999998 | E6BTU/HR |  | OP |  | 1 | 39999999 | Industrial Processes - NEC |  |  | OP |  | 8.9399995803833 | E6FT3 |  |  | 8736 | 1000 |  |  | PM10 Filterable | CAP |  | .0409536026418209 | TON | [6 empty] | 2005NEI | 2005NEI
13275 | Thomas | 8501811 | 27500031 |  | Flowers Baking Co of Thomasville, Inc. | 311812 | Commercial Bakeries |  | 30.8348 | -83.9797 | OP | 2023 | F1 | Unclassified |  | 5.63999987 | E6BTU/HR |  | OP |  | 1 | 39999999 | Industrial Processes - NEC |  |  | OP |  | 49.4000015258789 | E6FT3 |  |  | 8736 | 1000 |  |  | PM10 Primary (Filt + Cond) | CAP |  | .236326426267624 | TON | [6 empty] | 2005NEI | 2005NEI
13275 | Thomas | 8501811 | 27500031 |  | Flowers Baking Co of Thomasville, Inc. | 311812 | Commercial Bakeries |  | 30.8348 | -83.9797 | OP | 2023 | F3 | Unclassified |  | 1.01999998 | E6BTU/HR |  | OP |  | 1 | 39999999 | Industrial Processes - NEC |  |  | OP |  | 8.9399995803833 | E6FT3 |  |  | 8736 | 1000 |  |  | PM2.5 Filterable | CAP |  | .0233280006796122 | TON | [6 empty] | 2005NEI | 2005NEI
13275 | Thomas | 8501811 | 27500031 |  | Flowers Baking Co of Thomasville, Inc. | 311812 | Commercial Bakeries |  | 30.8348 | -83.9797 | OP | 2023 | F2 | Unclassified |  | 3.24000001 | E6BTU/HR |  | OP |  | 1 | 39999999 | Industrial Processes - NEC |  |  | OP |  | 28.3999996185303 | E6FT3 |  |  | 8736 | 1000 |  |  | PM Primary (Filt + Cond) | CAP |  | .17 | TON | [6 empty] | 2005NEI | 2005NEI
13275 | Thomas | 8501811 | 27500031 |  | Flowers Baking Co of Thomasville, Inc. | 311812 | Commercial Bakeries |  | 30.8348 | -83.9797 | OP | 2023 | F1 | Unclassified |  | 5.63999987 | E6BTU/HR |  | OP |  | 1 | 39999999 | Industrial Processes - NEC |  |  | OP |  | 49.4000015258789 | E6FT3 |  |  | 8736 | 1000 |  |  | Volatile Organic Compounds | CAP |  | 58.92 | TON |  |  |  |  | Engineering Judgment |  | 2005NEI | 2005NEI
13275 | Thomas | 8501811 | 27500031 |  | Flowers Baking Co of Thomasville, Inc. | 311812 | Commercial Bakeries |  | 30.8348 | -83.9797 | OP | 2023 | F1 | Unclassified |  | 5.63999987 | E6BTU/HR |  | OP |  | 1 | 39999999 | Industrial Processes - NEC |  |  | OP |  | 49.4000015258789 | E6FT3 |  |  | 8736 | 1000 |  |  | Sulfur Dioxide | CAP |  | .015 | TON | [6 empty] | 2005NEI | 2005NEI
13275 | Thomas | 8501811 | 27500031 |  | Flowers Baking Co of Thomasville, Inc. | 311812 | Commercial Bakeries |  | 30.8348 | -83.9797 | OP | 2023 | F1 | Unclassified |  | 5.63999987 | E6BTU/HR |  | OP |  | 1 | 39999999 | Industrial Processes - NEC |  |  | OP |  | 49.4000015258789 | E6FT3 |  |  | 8736 | 1000 |  |  | PM2.5 Primary (Filt + Cond) | CAP |  | .139712020754814 | TON | [6 empty] | 2005NEI | 2005NEI
13275 | Thomas | 8501811 | 27500031 |  | Flowers Baking Co of Thomasville, Inc. | 311812 | Commercial Bakeries |  | 30.8348 | -83.9797 | OP | 2023 | F1 | Unclassified |  | 5.63999987 | E6BTU/HR |  | OP |  | 1 | 39999999 | Industrial Processes - NEC |  |  | OP |  | 49.4000015258789 | E6FT3 |  |  | 8736 | 1000 |  |  | PM2.5 Filterable | CAP |  | .12787202000618 | TON | [6 empty] | 2005NEI | 2005NEI
13275 | Thomas | 8501811 | 27500031 |  | Flowers Baking Co of Thomasville, Inc. | 311812 | Commercial Bakeries |  | 30.8348 | -83.9797 | OP | 2023 | F1 | Unclassified |  | 5.63999987 | E6BTU/HR |  | OP |  | 1 | 39999999 | Industrial Processes - NEC |  |  | OP |  | 49.4000015258789 | E6FT3 |  |  | 8736 | 1000 |  |  | PM10 Filterable | CAP |  | .22448642551899 | TON | [6 empty] | 2005NEI | 2005NEI
13275 | Thomas | 8501811 | 27500031 |  | Flowers Baking Co of Thomasville, Inc. | 311812 | Commercial Bakeries |  | 30.8348 | -83.9797 | OP | 2023 | F3 | Unclassified |  | 1.01999998 | E6BTU/HR |  | OP |  | 1 | 39999999 | Industrial Processes - NEC |  |  | OP |  | 8.9399995803833 | E6FT3 |  |  | 8736 | 1000 |  |  | PM10 Primary (Filt + Cond) | CAP |  | .0431136041879654 | TON | [6 empty] | 2005NEI | 2005NEI
13275 | Thomas | 8501811 | 27500031 |  | Flowers Baking Co of Thomasville, Inc. | 311812 | Commercial Bakeries |  | 30.8348 | -83.9797 | OP | 2023 | F1 | Unclassified |  | 5.63999987 | E6BTU/HR |  | OP |  | 1 | 39999999 | Industrial Processes - NEC |  |  | OP |  | 49.4000015258789 | E6FT3 |  |  | 8736 | 1000 |  |  | PM Primary (Filt + Cond) | CAP |  | .296 | TON | [6 empty] | 2005NEI | 2005NEI
13275 | Thomas | 8501811 | 27500031 |  | Flowers Baking Co of Thomasville, Inc. | 311812 | Commercial Bakeries |  | 30.8348 | -83.9797 | OP | 2023 | F1 | Unclassified |  | 5.63999987 | E6BTU/HR |  | OP |  | 1 | 39999999 | Industrial Processes - NEC |  |  | OP |  | 49.4000015258789 | E6FT3 |  |  | 8736 | 1000 |  |  | PM Condensible | CAP |  | .0118399998173118 | TON | [6 empty] | 2005NEI | 2005NEI
13275 | Thomas | 8501811 | 27500031 |  | Flowers Baking Co of Thomasville, Inc. | 311812 | Commercial Bakeries |  | 30.8348 | -83.9797 | OP | 2023 | F1 | Unclassified |  | 5.63999987 | E6BTU/HR |  | OP |  | 1 | 39999999 | Industrial Processes - NEC |  |  | OP |  | 49.4000015258789 | E6FT3 |  |  | 8736 | 1000 |  |  | Nitrogen Oxides | CAP |  | 2.47 | TON | [6 empty] | 2005NEI | 2005NEI
13275 | Thomas | 8501811 | 27500031 |  | Flowers Baking Co of Thomasville, Inc. | 311812 | Commercial Bakeries |  | 30.8348 | -83.9797 | OP | 2023 | F1 | Unclassified |  | 5.63999987 | E6BTU/HR |  | OP |  | 1 | 39999999 | Industrial Processes - NEC |  |  | OP |  | 49.4000015258789 | E6FT3 |  |  | 8736 | 1000 |  |  | Carbon Monoxide | CAP |  | .519 | TON | [6 empty] | 2005NEI | 2005NEI
13275 | Thomas | 8501811 | 27500031 |  | Flowers Baking Co of Thomasville, Inc. | 311812 | Commercial Bakeries |  | 30.8348 | -83.9797 | OP | 2023 | F3 | Unclassified |  | 1.01999998 | E6BTU/HR |  | OP |  | 1 | 39999999 | Industrial Processes - NEC |  |  | OP |  | 8.9399995803833 | E6FT3 |  |  | 8736 | 1000 |  |  | Volatile Organic Compounds | CAP |  | 10.71 | TON |  |  |  |  | Engineering Judgment |  | 2005NEI | 2005NEI
13275 | Thomas | 8501811 | 27500031 |  | Flowers Baking Co of Thomasville, Inc. | 311812 | Commercial Bakeries |  | 30.8348 | -83.9797 | OP | 2023 | F3 | Unclassified |  | 1.01999998 | E6BTU/HR |  | OP |  | 1 | 39999999 | Industrial Processes - NEC |  |  | OP |  | 8.9399995803833 | E6FT3 |  |  | 8736 | 1000 |  |  | Sulfur Dioxide | CAP |  | .003 | TON | [6 empty] | 2005NEI | 2005NEI
13275 | Thomas | 8501811 | 27500031 |  | Flowers Baking Co of Thomasville, Inc. | 311812 | Commercial Bakeries |  | 30.8348 | -83.9797 | OP | 2023 | F3 | Unclassified |  | 1.01999998 | E6BTU/HR |  | OP |  | 1 | 39999999 | Industrial Processes - NEC |  |  | OP |  | 8.9399995803833 | E6FT3 |  |  | 8736 | 1000 |  |  | PM2.5 Primary (Filt + Cond) | CAP |  | .0254880003631115 | TON | [6 empty] | 2005NEI | 2005NEI
13275 | Thomas | 8501811 | 27500031 |  | Flowers Baking Co of Thomasville, Inc. | 311812 | Commercial Bakeries |  | 30.8348 | -83.9797 | OP | 2023 | F1 | Unclassified |  | 5.63999987 | E6BTU/HR |  | OP |  | 1 | 39999999 | Industrial Processes - NEC |  |  | OP |  | 49.4000015258789 | E6FT3 |  |  | 8736 | 1000 |  |  | PM Filterable/Total Suspended Particulate Matter (TSP) | CAP |  | .284160017967224 | TON | [6 empty] | 2005NEI | 2005NEI
13275 | Thomas | 8501811 | 27500031 |  | Flowers Baking Co of Thomasville, Inc. | 311812 | Commercial Bakeries |  | 30.8348 | -83.9797 | OP | 2023 | F2 | Unclassified |  | 3.24000001 | E6BTU/HR |  | OP |  | 1 | 39999999 | Industrial Processes - NEC |  |  | OP |  | 28.3999996185303 | E6FT3 |  |  | 8736 | 1000 |  |  | PM10 Filterable | CAP |  | .128928005695343 | TON | [6 empty] | 2005NEI | 2005NEI
13275 | Thomas | 9741511 |  |  | Thomasville Muni | 488119 | Other Airport Operations |  | 30.90155 | -83.88134 | OP | 2011 |  | Open Air Fugitive Source | Aircraft /General Aviation |  |  |  | OP | 2017 |  | 2275050000 | Mobile - Aircraft | General Aviation |  | OP | 2013 | [8 empty] | PM2.5 Primary (Filt + Cond) | CAP |  | .322562925 | TON | [6 empty] | 2005NEI | 2005NEI
13275 | Thomas | 9741511 |  |  | Thomasville Muni | 488119 | Other Airport Operations |  | 30.90155 | -83.88134 | OP | 2011 |  | Open Air Fugitive Source | Aircraft /General Aviation |  |  |  | OP | 2017 |  | 2275050000 | Mobile - Aircraft | General Aviation |  | OP | 2013 | [8 empty] | Sulfur Dioxide | CAP |  | .01975 | TON | [6 empty] | 2005NEI | 2005NEI
13275 | Thomas | 9741511 |  |  | Thomasville Muni | 488119 | Other Airport Operations |  | 30.90155 | -83.88134 | OP | 2011 |  | Open Air Fugitive Source | Aircraft /General Aviation |  |  |  | OP | 2017 |  | 2275050000 | Mobile - Aircraft | General Aviation |  | OP | 2013 | [8 empty] | Xylenes (Mixed Isomers) | HAP | HAP-VOC | 105.29951105438 | LB | [6 empty] | 2005NEI | 2005NEI
13275 | Thomas | 9741511 |  |  | Thomasville Muni | 488119 | Other Airport Operations |  | 30.90155 | -83.88134 | OP | 2011 |  | Open Air Fugitive Source | Aircraft /General Aviation |  |  |  | OP | 2017 |  | 2275050000 | Mobile - Aircraft | General Aviation |  | OP | 2013 | [8 empty] | Pyrene | HAP | HAP-VOC/PAH | 1.814128567523498 | LB | [6 empty] | 2005NEI | 2005NEI
13275 | Thomas | 9741511 |  |  | Thomasville Muni | 488119 | Other Airport Operations |  | 30.90155 | -83.88134 | OP | 2011 |  | Open Air Fugitive Source | Aircraft /General Aviation |  |  |  | OP | 2017 |  | 2275050000 | Mobile - Aircraft | General Aviation |  | OP | 2013 | [8 empty] | Propionaldehyde | HAP | HAP-VOC | 2.10035882424 | LB | [6 empty] | 2005NEI | 2005NEI
13275 | Thomas | 9741511 |  |  | Thomasville Muni | 488119 | Other Airport Operations |  | 30.90155 | -83.88134 | OP | 2011 |  | Open Air Fugitive Source | Aircraft /General Aviation |  |  |  | OP | 2017 |  | 2275050000 | Mobile - Aircraft | General Aviation |  | OP | 2013 | [8 empty] | Anthracene | HAP | HAP-VOC/PAH | 1.24352489502133 | LB | [6 empty] | 2005NEI | 2005NEI
13275 | Thomas | 9741511 |  |  | Thomasville Muni | 488119 | Other Airport Operations |  | 30.90155 | -83.88134 | OP | 2011 |  | Open Air Fugitive Source | Aircraft /General Aviation |  |  |  | OP | 2017 |  | 2275050000 | Mobile - Aircraft | General Aviation |  | OP | 2013 | [8 empty] | Hexane | HAP | HAP-VOC | 12.5184429923 | LB | [6 empty] | 2005NEI | 2005NEI
13275 | Thomas | 9741511 |  |  | Thomasville Muni | 488119 | Other Airport Operations |  | 30.90155 | -83.88134 | OP | 2011 |  | Open Air Fugitive Source | Aircraft /General Aviation |  |  |  | OP | 2017 |  | 2275050000 | Mobile - Aircraft | General Aviation |  | OP | 2013 | [8 empty] | Toluene | HAP | HAP-VOC | 186.54763057249 | LB | [6 empty] | 2005NEI | 2005NEI
13275 | Thomas | 9741511 |  |  | Thomasville Muni | 488119 | Other Airport Operations |  | 30.90155 | -83.88134 | OP | 2011 |  | Open Air Fugitive Source | Aircraft /General Aviation |  |  |  | OP | 2017 |  | 2275050000 | Mobile - Aircraft | General Aviation |  | OP | 2013 | [8 empty] | Acrolein | HAP | HAP-VOC | 3.424498083 | LB | [6 empty] | 2005NEI | 2005NEI
13275 | Thomas | 9741511 |  |  | Thomasville Muni | 488119 | Other Airport Operations |  | 30.90155 | -83.88134 | OP | 2011 |  | Open Air Fugitive Source | Aircraft /General Aviation |  |  |  | OP | 2017 |  | 2275050000 | Mobile - Aircraft | General Aviation |  | OP | 2013 | [8 empty] | 1,3-Butadiene | HAP | HAP-VOC | 19.3272203308141 | LB | [6 empty] | 2005NEI | 2005NEI
13275 | Thomas | 9741511 |  |  | Thomasville Muni | 488119 | Other Airport Operations |  | 30.90155 | -83.88134 | OP | 2011 |  | Open Air Fugitive Source | Aircraft /General Aviation |  |  |  | OP | 2017 |  | 2275050000 | Mobile - Aircraft | General Aviation |  | OP | 2013 | [8 empty] | Styrene | HAP | HAP-VOC | 6.50274135983 | LB | [6 empty] | 2005NEI | 2005NEI
13275 | Thomas | 9741511 |  |  | Thomasville Muni | 488119 | Other Airport Operations |  | 30.90155 | -83.88134 | OP | 2011 |  | Open Air Fugitive Source | Aircraft /General Aviation |  |  |  | OP | 2017 |  | 2275050000 | Mobile - Aircraft | General Aviation |  | OP | 2013 | [8 empty] | Ethyl Benzene | HAP | HAP-VOC | 26.45995518798 | LB | [6 empty] | 2005NEI | 2005NEI
13275 | Thomas | 9741511 |  |  | Thomasville Muni | 488119 | Other Airport Operations |  | 30.90155 | -83.88134 | OP | 2011 |  | Open Air Fugitive Source | Aircraft/Military |  |  |  | OP | 2008 |  | 2275001000 | Mobile - Aircraft |  |  | OP | [9 empty] | Volatile Organic Compounds | CAP |  | .06754299 | TON | [6 empty] | 2005NEI | 2005NEI
13275 | Thomas | 9741511 |  |  | Thomasville Muni | 488119 | Other Airport Operations |  | 30.90155 | -83.88134 | OP | 2011 |  | Open Air Fugitive Source | Aircraft /General Aviation |  |  |  | OP | 2017 |  | 2275050000 | Mobile - Aircraft | General Aviation |  | OP | 2013 | [8 empty] | Volatile Organic Compounds | CAP |  | .851840805 | TON | [6 empty] | 2005NEI | 2005NEI
13275 | Thomas | 9741511 |  |  | Thomasville Muni | 488119 | Other Airport Operations |  | 30.90155 | -83.88134 | OP | 2011 |  | Open Air Fugitive Source | Aircraft/Military |  |  |  | OP | 2008 |  | 2275001000 | Mobile - Aircraft |  |  | OP | [9 empty] | Arsenic | HAP | HAP-Metal | .001569442329 | LB | [6 empty] | 2005NEI | 2005NEI
13275 | Thomas | 9741511 |  |  | Thomasville Muni | 488119 | Other Airport Operations |  | 30.90155 | -83.88134 | OP | 2011 |  | Open Air Fugitive Source | Aircraft/Military |  |  |  | OP | 2008 |  | 2275001000 | Mobile - Aircraft |  |  | OP | [9 empty] | Sulfur Dioxide | CAP |  | .00075 | TON | [6 empty] | 2005NEI | 2005NEI
13275 | Thomas | 9741511 |  |  | Thomasville Muni | 488119 | Other Airport Operations |  | 30.90155 | -83.88134 | OP | 2011 |  | Open Air Fugitive Source | Aircraft/Military |  |  |  | OP | 2008 |  | 2275001000 | Mobile - Aircraft |  |  | OP | [9 empty] | PM2.5 Primary (Filt + Cond) | CAP |  | .020814885 | TON | [6 empty] | 2005NEI | 2005NEI
13275 | Thomas | 9741511 |  |  | Thomasville Muni | 488119 | Other Airport Operations |  | 30.90155 | -83.88134 | OP | 2011 |  | Open Air Fugitive Source | Aircraft/Military |  |  |  | OP | 2008 |  | 2275001000 | Mobile - Aircraft |  |  | OP | [9 empty] | Nitrogen Oxides | CAP |  | .0079 | TON | [6 empty] | 2005NEI | 2005NEI
13275 | Thomas | 9741511 |  |  | Thomasville Muni | 488119 | Other Airport Operations |  | 30.90155 | -83.88134 | OP | 2011 |  | Open Air Fugitive Source | Aircraft/Military |  |  |  | OP | 2008 |  | 2275001000 | Mobile - Aircraft |  |  | OP | [9 empty] | Carbon Monoxide | CAP |  | 1.4065 | TON | [6 empty] | 2005NEI | 2005NEI
13275 | Thomas | 9741511 |  |  | Thomasville Muni | 488119 | Other Airport Operations |  | 30.90155 | -83.88134 | OP | 2011 |  | Open Air Fugitive Source | Aircraft /General Aviation |  |  |  | OP | 2017 |  | 2275050000 | Mobile - Aircraft | General Aviation |  | OP | 2013 | [8 empty] | Benzo[g,h,i,]Perylene | HAP | HAP-VOC/PAH | .380360286303768 | LB | [6 empty] | 2005NEI | 2005NEI
13275 | Thomas | 9741511 |  |  | Thomasville Muni | 488119 | Other Airport Operations |  | 30.90155 | -83.88134 | OP | 2011 |  | Open Air Fugitive Source | Aircraft /General Aviation |  |  |  | OP | 2017 |  | 2275050000 | Mobile - Aircraft | General Aviation |  | OP | 2013 | [8 empty] | Benzo[b]Fluoranthene | HAP | HAP-VOC/PAH | .17555064 | LB | [6 empty] | 2005NEI | 2005NEI
13275 | Thomas | 9741511 |  |  | Thomasville Muni | 488119 | Other Airport Operations |  | 30.90155 | -83.88134 | OP | 2011 |  | Open Air Fugitive Source | Aircraft/Military |  |  |  | OP | 2008 |  | 2275001000 | Mobile - Aircraft |  |  | OP | [9 empty] | PM10 Primary (Filt + Cond) | CAP |  | .0301665 | TON | [6 empty] | 2005NEI | 2005NEI
13275 | Thomas | 9741511 |  |  | Thomasville Muni | 488119 | Other Airport Operations |  | 30.90155 | -83.88134 | OP | 2011 |  | Open Air Fugitive Source | Aircraft /General Aviation |  |  |  | OP | 2017 |  | 2275050000 | Mobile - Aircraft | General Aviation |  | OP | 2013 | [8 empty] | Benzo[k]Fluoranthene | HAP | HAP-VOC/PAH | .17555064 | LB | [6 empty] | 2005NEI | 2005NEI
13275 | Thomas | 9741511 |  |  | Thomasville Muni | 488119 | Other Airport Operations |  | 30.90155 | -83.88134 | OP | 2011 |  | Open Air Fugitive Source | Aircraft /General Aviation |  |  |  | OP | 2017 |  | 2275050000 | Mobile - Aircraft | General Aviation |  | OP | 2013 | [8 empty] | Fluoranthene | HAP | HAP-VOC/PAH | 1.331345192215834 | LB | [6 empty] | 2005NEI | 2005NEI
13275 | Thomas | 9741511 |  |  | Thomasville Muni | 488119 | Other Airport Operations |  | 30.90155 | -83.88134 | OP | 2011 |  | Open Air Fugitive Source | Aircraft /General Aviation |  |  |  | OP | 2017 |  | 2275050000 | Mobile - Aircraft | General Aviation |  | OP | 2013 | [8 empty] | PM10 Primary (Filt + Cond) | CAP |  | .4674825 | TON | [6 empty] | 2005NEI | 2005NEI
13275 | Thomas | 9741511 |  |  | Thomasville Muni | 488119 | Other Airport Operations |  | 30.90155 | -83.88134 | OP | 2011 |  | Open Air Fugitive Source | Aircraft /General Aviation |  |  |  | OP | 2017 |  | 2275050000 | Mobile - Aircraft | General Aviation |  | OP | 2013 | [8 empty] | Nitrogen Oxides | CAP |  | .128375 | TON | [6 empty] | 2005NEI | 2005NEI
13275 | Thomas | 9741511 |  |  | Thomasville Muni | 488119 | Other Airport Operations |  | 30.90155 | -83.88134 | OP | 2011 |  | Open Air Fugitive Source | Aircraft /General Aviation |  |  |  | OP | 2017 |  | 2275050000 | Mobile - Aircraft | General Aviation |  | OP | 2013 | [8 empty] | Carbon Monoxide | CAP |  | 23.72765 | TON | [6 empty] | 2005NEI | 2005NEI
13275 | Thomas | 9741511 |  |  | Thomasville Muni | 488119 | Other Airport Operations |  | 30.90155 | -83.88134 | OP | 2011 |  | Open Air Fugitive Source | Aircraft /General Aviation |  |  |  | OP | 2017 |  | 2275050000 | Mobile - Aircraft | General Aviation |  | OP | 2013 | [8 empty] | Naphthalene | HAP | HAP-VOC | 141.419756596538 | LB | [6 empty] | 2005NEI | 2005NEI
13275 | Thomas | 9741511 |  |  | Thomasville Muni | 488119 | Other Airport Operations |  | 30.90155 | -83.88134 | OP | 2011 |  | Open Air Fugitive Source | Aircraft /General Aviation |  |  |  | OP | 2017 |  | 2275050000 | Mobile - Aircraft | General Aviation |  | OP | 2013 | [8 empty] | Fluorene | HAP | HAP-VOC/PAH | 2.20901222 | LB | [6 empty] | 2005NEI | 2005NEI
13275 | Thomas | 9741511 |  |  | Thomasville Muni | 488119 | Other Airport Operations |  | 30.90155 | -83.88134 | OP | 2011 |  | Open Air Fugitive Source | Aircraft /General Aviation |  |  |  | OP | 2017 |  | 2275050000 | Mobile - Aircraft | General Aviation |  | OP | 2013 | [8 empty] | Phenanthrene | HAP | HAP-VOC/PAH | 3.71620520836224 | LB | [6 empty] | 2005NEI | 2005NEI
13275 | Thomas | 9741511 |  |  | Thomasville Muni | 488119 | Other Airport Operations |  | 30.90155 | -83.88134 | OP | 2011 |  | Open Air Fugitive Source | Aircraft /General Aviation |  |  |  | OP | 2017 |  | 2275050000 | Mobile - Aircraft | General Aviation |  | OP | 2013 | [8 empty] | Acenaphthene | HAP | HAP-VOC/PAH | 1.06793306 | LB | [6 empty] | 2005NEI | 2005NEI
13275 | Thomas | 9741511 |  |  | Thomasville Muni | 488119 | Other Airport Operations |  | 30.90155 | -83.88134 | OP | 2011 |  | Open Air Fugitive Source | Aircraft /General Aviation |  |  |  | OP | 2017 |  | 2275050000 | Mobile - Aircraft | General Aviation |  | OP | 2013 | [8 empty] | Acetaldehyde | HAP | HAP-VOC | 16.0190410327 | LB | [6 empty] | 2005NEI | 2005NEI
13275 | Thomas | 9741511 |  |  | Thomasville Muni | 488119 | Other Airport Operations |  | 30.90155 | -83.88134 | OP | 2011 |  | Open Air Fugitive Source | Aircraft /General Aviation |  |  |  | OP | 2017 |  | 2275050000 | Mobile - Aircraft | General Aviation |  | OP | 2013 | [8 empty] | Indeno[1,2,3-c,d]Pyrene | HAP | HAP-VOC/PAH | .11703376 | LB | [6 empty] | 2005NEI | 2005NEI
13275 | Thomas | 9741511 |  |  | Thomasville Muni | 488119 | Other Airport Operations |  | 30.90155 | -83.88134 | OP | 2011 |  | Open Air Fugitive Source | Aircraft /General Aviation |  |  |  | OP | 2017 |  | 2275050000 | Mobile - Aircraft | General Aviation |  | OP | 2013 | [8 empty] | Mercury | HAP | HAP-Metal | .0000464720686956344 | LB | [6 empty] | 2005NEI | 2005NEI
13275 | Thomas | 9741511 |  |  | Thomasville Muni | 488119 | Other Airport Operations |  | 30.90155 | -83.88134 | OP | 2011 |  | Open Air Fugitive Source | Aircraft /General Aviation |  |  |  | OP | 2017 |  | 2275050000 | Mobile - Aircraft | General Aviation |  | OP | 2013 | [8 empty] | Lead | CAP/HAP | HAP-Metal | 78.7593606760844 | LB | [6 empty] | 2005NEI | 2005NEI
13275 | Thomas | 9741511 |  |  | Thomasville Muni | 488119 | Other Airport Operations |  | 30.90155 | -83.88134 | OP | 2011 |  | Open Air Fugitive Source | Aircraft /General Aviation |  |  |  | OP | 2017 |  | 2275050000 | Mobile - Aircraft | General Aviation |  | OP | 2013 | [8 empty] | Benzene | HAP | HAP-VOC | 74.47141831164 | LB | [6 empty] | 2005NEI | 2005NEI
13275 | Thomas | 9741511 |  |  | Thomasville Muni | 488119 | Other Airport Operations |  | 30.90155 | -83.88134 | OP | 2011 |  | Open Air Fugitive Source | Aircraft /General Aviation |  |  |  | OP | 2017 |  | 2275050000 | Mobile - Aircraft | General Aviation |  | OP | 2013 | [8 empty] | Benz[a]Anthracene | HAP | HAP-VOC/PAH | .1462984354746926 | LB | [6 empty] | 2005NEI | 2005NEI
13275 | Thomas | 9741511 |  |  | Thomasville Muni | 488119 | Other Airport Operations |  | 30.90155 | -83.88134 | OP | 2011 |  | Open Air Fugitive Source | Aircraft /General Aviation |  |  |  | OP | 2017 |  | 2275050000 | Mobile - Aircraft | General Aviation |  | OP | 2013 | [8 empty] | 2,2,4-Trimethylpentane | HAP | HAP-VOC | .681472644 | LB | [6 empty] | 2005NEI | 2005NEI
13275 | Thomas | 9741511 |  |  | Thomasville Muni | 488119 | Other Airport Operations |  | 30.90155 | -83.88134 | OP | 2011 |  | Open Air Fugitive Source | Aircraft /General Aviation |  |  |  | OP | 2017 |  | 2275050000 | Mobile - Aircraft | General Aviation |  | OP | 2013 | [8 empty] | Benzo[a]Pyrene | HAP | HAP-VOC/PAH | .1462956141779464 | LB | [6 empty] | 2005NEI | 2005NEI
13275 | Thomas | 9741511 |  |  | Thomasville Muni | 488119 | Other Airport Operations |  | 30.90155 | -83.88134 | OP | 2011 |  | Open Air Fugitive Source | Aircraft /General Aviation |  |  |  | OP | 2017 |  | 2275050000 | Mobile - Aircraft | General Aviation |  | OP | 2013 | [8 empty] | Formaldehyde | HAP | HAP-VOC | 64.24738903495 | LB | [6 empty] | 2005NEI | 2005NEI
13275 | Thomas | 9741511 |  |  | Thomasville Muni | 488119 | Other Airport Operations |  | 30.90155 | -83.88134 | OP | 2011 |  | Open Air Fugitive Source | Aircraft /General Aviation |  |  |  | OP | 2017 |  | 2275050000 | Mobile - Aircraft | General Aviation |  | OP | 2013 | [8 empty] | Chrysene | HAP | HAP-VOC/PAH | .1462980061469268 | LB | [6 empty] | 2005NEI | 2005NEI
13275 | Thomas | 9741511 |  |  | Thomasville Muni | 488119 | Other Airport Operations |  | 30.90155 | -83.88134 | OP | 2011 |  | Open Air Fugitive Source | Aircraft /General Aviation |  |  |  | OP | 2017 |  | 2275050000 | Mobile - Aircraft | General Aviation |  | OP | 2013 | [8 empty] | Arsenic | HAP | HAP-Metal | .024321244545 | LB | [6 empty] | 2005NEI | 2005NEI
13275 | Thomas | 9741511 |  |  | Thomasville Muni | 488119 | Other Airport Operations |  | 30.90155 | -83.88134 | OP | 2011 |  | Open Air Fugitive Source | Aircraft /General Aviation |  |  |  | OP | 2017 |  | 2275050000 | Mobile - Aircraft | General Aviation |  | OP | 2013 | [8 empty] | Acenaphthylene | HAP | HAP-VOC/PAH | 6.02723864 | LB | [6 empty] | 2005NEI | 2005NEI
13277 | Tift | 1788011 |  |  | City Of Tifton / Maple Street Landfill | 562212 | Solid Waste Landfill |  | 31.4619 | -83.50264 | OP | 2008 |  | Open Air Fugitive Source |  |  |  |  | OP |  |  | 50100402 | Waste Disposal |  |  | OP |  | 0 |  |  |  | 0 | 0 |  |  | Propylene Dichloride | HAP | HAP-VOC | .175969343660316 | LB | 0 | [5 empty] | 2005NEI | 2005NEI
13277 | Tift | 1788011 |  |  | City Of Tifton / Maple Street Landfill | 562212 | Solid Waste Landfill |  | 31.4619 | -83.50264 | OP | 2008 |  | Open Air Fugitive Source |  |  |  |  | OP |  |  | 50100402 | Waste Disposal |  |  | OP |  | 0 |  |  |  | 0 | 0 |  |  | Trichloroethylene | HAP | HAP-VOC | 3.20583602228812 | LB | 0 | [5 empty] | 2005NEI | 2005NEI
13277 | Tift | 1788011 |  |  | City Of Tifton / Maple Street Landfill | 562212 | Solid Waste Landfill |  | 31.4619 | -83.50264 | OP | 2008 |  | Open Air Fugitive Source |  |  |  |  | OP |  |  | 50100402 | Waste Disposal |  |  | OP |  | 0 |  |  |  | 0 | 0 |  |  | Vinyl Chloride | HAP | HAP-VOC | 3.96952933676412 | LB | 0 | [5 empty] | 2005NEI | 2005NEI
13277 | Tift | 1788011 |  |  | City Of Tifton / Maple Street Landfill | 562212 | Solid Waste Landfill |  | 31.4619 | -83.50264 | OP | 2008 |  | Open Air Fugitive Source |  |  |  |  | OP |  |  | 50100402 | Waste Disposal |  |  | OP |  | 0 |  |  |  | 0 | 0 |  |  | Vinylidene Chloride | HAP | HAP-VOC | .1677629096047582 | LB | 0 | [5 empty] | 2005NEI | 2005NEI
13277 | Tift | 1788011 |  |  | City Of Tifton / Maple Street Landfill | 562212 | Solid Waste Landfill |  | 31.4619 | -83.50264 | OP | 2008 |  | Open Air Fugitive Source |  |  |  |  | OP |  |  | 50100402 | Waste Disposal |  |  | OP |  | 0 |  |  |  | 0 | 0 |  |  | Tetrachloroethylene | HAP |  | 5.35223127233824 | LB | 0 | [5 empty] | 2005NEI | 2005NEI
13277 | Tift | 1788011 |  |  | City Of Tifton / Maple Street Landfill | 562212 | Solid Waste Landfill |  | 31.4619 | -83.50264 | OP | 2008 |  | Open Air Fugitive Source |  |  |  |  | OP |  |  | 50100402 | Waste Disposal |  |  | OP |  | 0 |  |  |  | 0 | 0 |  |  | Ethylene Dibromide | HAP | HAP-VOC | .00162571154613895 | LB | 0 | [5 empty] | 2005NEI | 2005NEI
13277 | Tift | 1788011 |  |  | City Of Tifton / Maple Street Landfill | 562212 | Solid Waste Landfill |  | 31.4619 | -83.50264 | OP | 2008 |  | Open Air Fugitive Source |  |  |  |  | OP |  |  | 50100402 | Waste Disposal |  |  | OP |  | 0 |  |  |  | 0 | 0 |  |  | Toluene | HAP | HAP-VOC | 131.5370065097614 | LB | 0 | [5 empty] | 2005NEI | 2005NEI
13277 | Tift | 1788011 |  |  | City Of Tifton / Maple Street Landfill | 562212 | Solid Waste Landfill |  | 31.4619 | -83.50264 | OP | 2008 |  | Open Air Fugitive Source |  |  |  |  | OP |  |  | 50100402 | Waste Disposal |  |  | OP |  | 0 |  |  |  | 0 | 0 |  |  | Ethylidene Dichloride | HAP | HAP-VOC | 2.01208627902148 | LB | 0 | [5 empty] | 2005NEI | 2005NEI
13277 | Tift | 1788011 |  |  | City Of Tifton / Maple Street Landfill | 562212 | Solid Waste Landfill |  | 31.4619 | -83.50264 | OP | 2008 |  | Open Air Fugitive Source |  |  |  |  | OP |  |  | 50100402 | Waste Disposal |  |  | OP |  | 0 |  |  |  | 0 | 0 |  |  | Carbon Tetrachloride | HAP | HAP-VOC | .00532466391862926 | LB | 0 | [5 empty] | 2005NEI | 2005NEI
13277 | Tift | 1788011 |  |  | City Of Tifton / Maple Street Landfill | 562212 | Solid Waste Landfill |  | 31.4619 | -83.50264 | OP | 2008 |  | Open Air Fugitive Source |  |  |  |  | OP |  |  | 50100402 | Waste Disposal |  |  | OP |  | 0 |  |  |  | 0 | 0 |  |  | Methyl Chloroform | HAP |  | .55414716070477 | LB | 0 | [5 empty] | 2005NEI | 2005NEI
13277 | Tift | 1788011 |  |  | City Of Tifton / Maple Street Landfill | 562212 | Solid Waste Landfill |  | 31.4619 | -83.50264 | OP | 2008 |  | Open Air Fugitive Source |  |  |  |  | OP |  |  | 50100402 | Waste Disposal |  |  | OP |  | 0 |  |  |  | 0 | 0 |  |  | 1,1,2,2-Tetrachloroethane | HAP | HAP-VOC | 1.612156739150306 | LB | 0 | [5 empty] | 2005NEI | 2005NEI
13277 | Tift | 1788011 |  |  | City Of Tifton / Maple Street Landfill | 562212 | Solid Waste Landfill |  | 31.4619 | -83.50264 | OP | 2008 |  | Open Air Fugitive Source |  |  |  |  | OP |  |  | 50100402 | Waste Disposal |  |  | OP |  | 0 |  |  |  | 0 | 0 |  |  | Carbon Disulfide | HAP | HAP-VOC | .382073363872598 | LB | 0 | [5 empty] | 2005NEI | 2005NEI
13277 | Tift | 1788011 |  |  | City Of Tifton / Maple Street Landfill | 562212 | Solid Waste Landfill |  | 31.4619 | -83.50264 | OP | 2008 |  | Open Air Fugitive Source |  |  |  |  | OP |  |  | 50100402 | Waste Disposal |  |  | OP |  | 0 |  |  |  | 0 | 0 |  |  | Chloroform | HAP | HAP-VOC | .0309921814179576 | LB | 0 | [5 empty] | 2005NEI | 2005NEI
13277 | Tift | 1788011 |  |  | City Of Tifton / Maple Street Landfill | 562212 | Solid Waste Landfill |  | 31.4619 | -83.50264 | OP | 2008 |  | Open Air Fugitive Source |  |  |  |  | OP |  |  | 50100402 | Waste Disposal |  |  | OP |  | 0 |  |  |  | 0 | 0 |  |  | Ethyl Chloride | HAP | HAP-VOC | .697858400021856 | LB | 0 | [5 empty] | 2005NEI | 2005NEI
13277 | Tift | 1788011 |  |  | City Of Tifton / Maple Street Landfill | 562212 | Solid Waste Landfill |  | 31.4619 | -83.50264 | OP | 2008 |  | Open Air Fugitive Source |  |  |  |  | OP |  |  | 50100402 | Waste Disposal |  |  | OP |  | 0 |  |  |  | 0 | 0 |  |  | Methyl Chloride | HAP | HAP-VOC | .528632280802174 | LB | 0 | [5 empty] | 2005NEI | 2005NEI
13277 | Tift | 1788011 |  |  | City Of Tifton / Maple Street Landfill | 562212 | Solid Waste Landfill |  | 31.4619 | -83.50264 | OP | 2008 |  | Open Air Fugitive Source |  |  |  |  | OP |  |  | 50100402 | Waste Disposal |  |  | OP |  | 0 |  |  |  | 0 | 0 |  |  | Benzene | HAP | HAP-VOC | 7.50226767322194 | LB | 0 | [5 empty] | 2005NEI | 2005NEI
13277 | Tift | 1788011 |  |  | City Of Tifton / Maple Street Landfill | 562212 | Solid Waste Landfill |  | 31.4619 | -83.50264 | OP | 2008 |  | Open Air Fugitive Source |  |  |  |  | OP |  |  | 50100402 | Waste Disposal |  |  | OP |  | 0 |  |  |  | 0 | 0 |  |  | Carbonyl Sulfide | HAP | HAP-VOC | .254692789879272 | LB | 0 | [5 empty] | 2005NEI | 2005NEI
13277 | Tift | 1788011 |  |  | City Of Tifton / Maple Street Landfill | 562212 | Solid Waste Landfill |  | 31.4619 | -83.50264 | OP | 2008 |  | Open Air Fugitive Source |  |  |  |  | OP |  |  | 50100402 | Waste Disposal |  |  | OP |  | 0 |  |  |  | 0 | 0 |  |  | Mercury & Compounds | HAP | HAP-Metal | .000506872078108968 | LB | 0 | [5 empty] | 2005NEI | 2005NEI
13277 | Tift | 1788011 |  |  | City Of Tifton / Maple Street Landfill | 562212 | Solid Waste Landfill |  | 31.4619 | -83.50264 | OP | 2008 |  | Open Air Fugitive Source |  |  |  |  | OP |  |  | 50100402 | Waste Disposal |  |  | OP |  | 0 |  |  |  | 0 | 0 |  |  | Xylenes (Mixed Isomers) | HAP | HAP-VOC | 11.114993648239 | LB | 0 | [5 empty] | 2005NEI | 2005NEI
13277 | Tift | 1788011 |  |  | City Of Tifton / Maple Street Landfill | 562212 | Solid Waste Landfill |  | 31.4619 | -83.50264 | OP | 2008 |  | Open Air Fugitive Source |  |  |  |  | OP |  |  | 50100402 | Waste Disposal |  |  | OP |  | 0 |  |  |  | 0 | 0 |  |  | Hexane | HAP | HAP-VOC | 4.89930862398282 | LB | 0 | [5 empty] | 2005NEI | 2005NEI
13277 | Tift | 1788011 |  |  | City Of Tifton / Maple Street Landfill | 562212 | Solid Waste Landfill |  | 31.4619 | -83.50264 | OP | 2008 |  | Open Air Fugitive Source |  |  |  |  | OP |  |  | 50100402 | Waste Disposal |  |  | OP |  | 0 |  |  |  | 0 | 0 |  |  | Chlorobenzene | HAP | HAP-VOC | .243493309071482 | LB | 0 | [5 empty] | 2005NEI | 2005NEI
13277 | Tift | 1788011 |  |  | City Of Tifton / Maple Street Landfill | 562212 | Solid Waste Landfill |  | 31.4619 | -83.50264 | OP | 2008 |  | Open Air Fugitive Source |  |  |  |  | OP |  |  | 50100402 | Waste Disposal |  |  | OP |  | 0 |  |  |  | 0 | 0 |  |  | Acrylonitrile | HAP | HAP-VOC | 2.90625618405036 | LB | 0 | [5 empty] | 2005NEI | 2005NEI
13277 | Tift | 1788011 |  |  | City Of Tifton / Maple Street Landfill | 562212 | Solid Waste Landfill |  | 31.4619 | -83.50264 | OP | 2008 |  | Open Air Fugitive Source |  |  |  |  | OP |  |  | 50100402 | Waste Disposal |  |  | OP |  | 0 |  |  |  | 0 | 0 |  |  | Ethylene Dichloride | HAP | HAP-VOC | .351080317162142 | LB | 0 | [5 empty] | 2005NEI | 2005NEI
13277 | Tift | 1788011 |  |  | City Of Tifton / Maple Street Landfill | 562212 | Solid Waste Landfill |  | 31.4619 | -83.50264 | OP | 2008 |  | Open Air Fugitive Source |  |  |  |  | OP |  |  | 50100402 | Waste Disposal |  |  | OP |  | 0 |  |  |  | 0 | 0 |  |  | 1,4-Dichlorobenzene | HAP | HAP-VOC | .26711579427991 | LB | 0 | [5 empty] | 2005NEI | 2005NEI
13277 | Tift | 1788011 |  |  | City Of Tifton / Maple Street Landfill | 562212 | Solid Waste Landfill |  | 31.4619 | -83.50264 | OP | 2008 |  | Open Air Fugitive Source |  |  |  |  | OP |  |  | 50100402 | Waste Disposal |  |  | OP |  | 0 |  |  |  | 0 | 0 |  |  | Ethyl Benzene | HAP | HAP-VOC | 4.23472072052742 | LB | 0 | [5 empty] | 2005NEI | 2005NEI
13277 | Tift | 1788011 |  |  | City Of Tifton / Maple Street Landfill | 562212 | Solid Waste Landfill |  | 31.4619 | -83.50264 | OP | 2008 |  | Open Air Fugitive Source |  |  |  |  | OP |  |  | 50100402 | Waste Disposal |  |  | OP |  | 0 |  |  |  | 0 | 0 |  |  | Methylene Chloride | HAP |  | 10.51020610935336 | LB | 0 | [5 empty] | 2005NEI | 2005NEI
13277 | Tift | 1788011 |  |  | City Of Tifton / Maple Street Landfill | 562212 | Solid Waste Landfill |  | 31.4619 | -83.50264 | OP | 2008 |  | Open Air Fugitive Source |  |  |  |  | OP |  |  | 50100402 | Waste Disposal |  |  | OP |  | 0 |  |  |  | 0 | 0 |  |  | Methyl Isobutyl Ketone | HAP | HAP-VOC | 1.620685927307796 | LB | 0 | [5 empty] | 2005NEI | 2005NEI
13277 | Tift | 1788111 |  |  | City Of Tifton / Omega / Eldorado Road LF | 562212 | Solid Waste Landfill |  | 31.35565 | -83.535512 | PS | 2020 |  | Open Air Fugitive Source |  |  |  |  | OP |  |  | 50100402 | Waste Disposal |  |  | OP |  | 0 |  |  |  | 0 | 0 |  |  | Ethylidene Dichloride | HAP | HAP-VOC | 37.4234422734726 | LB | 0 | [5 empty] | 2005NEI | 2005NEI
13277 | Tift | 1788111 |  |  | City Of Tifton / Omega / Eldorado Road LF | 562212 | Solid Waste Landfill |  | 31.35565 | -83.535512 | PS | 2020 |  | Open Air Fugitive Source |  |  |  |  | OP |  |  | 50100402 | Waste Disposal |  |  | OP |  | 0 |  |  |  | 0 | 0 |  |  | Carbon Disulfide | HAP | HAP-VOC | 7.10630584095596 | LB | 0 | [5 empty] | 2005NEI | 2005NEI
13277 | Tift | 1788111 |  |  | City Of Tifton / Omega / Eldorado Road LF | 562212 | Solid Waste Landfill |  | 31.35565 | -83.535512 | PS | 2020 |  | Open Air Fugitive Source |  |  |  |  | OP |  |  | 50100402 | Waste Disposal |  |  | OP |  | 0 |  |  |  | 0 | 0 |  |  | Carbon Tetrachloride | HAP | HAP-VOC | .0990351432053762 | LB | 0 | [5 empty] | 2005NEI | 2005NEI
13277 | Tift | 1788111 |  |  | City Of Tifton / Omega / Eldorado Road LF | 562212 | Solid Waste Landfill |  | 31.35565 | -83.535512 | PS | 2020 |  | Open Air Fugitive Source |  |  |  |  | OP |  |  | 50100402 | Waste Disposal |  |  | OP |  | 0 |  |  |  | 0 | 0 |  |  | Methyl Chloroform | HAP |  | 10.30676193951738 | LB | 0 | [5 empty] | 2005NEI | 2005NEI
13277 | Tift | 1788111 |  |  | City Of Tifton / Omega / Eldorado Road LF | 562212 | Solid Waste Landfill |  | 31.35565 | -83.535512 | PS | 2020 |  | Open Air Fugitive Source |  |  |  |  | OP |  |  | 50100402 | Waste Disposal |  |  | OP |  | 0 |  |  |  | 0 | 0 |  |  | Methylene Chloride | HAP |  | 195.482716480214 | LB | 0 | [5 empty] | 2005NEI | 2005NEI
13277 | Tift | 1788111 |  |  | City Of Tifton / Omega / Eldorado Road LF | 562212 | Solid Waste Landfill |  | 31.35565 | -83.535512 | PS | 2020 |  | Open Air Fugitive Source |  |  |  |  | OP |  |  | 50100402 | Waste Disposal |  |  | OP |  | 0 |  |  |  | 0 | 0 |  |  | Vinylidene Chloride | HAP | HAP-VOC | 3.1202765153176 | LB | 0 | [5 empty] | 2005NEI | 2005NEI
13277 | Tift | 1788111 |  |  | City Of Tifton / Omega / Eldorado Road LF | 562212 | Solid Waste Landfill |  | 31.35565 | -83.535512 | PS | 2020 |  | Open Air Fugitive Source |  |  |  |  | OP |  |  | 50100402 | Waste Disposal |  |  | OP |  | 0 |  |  |  | 0 | 0 |  |  | Vinyl Chloride | HAP | HAP-VOC | 73.830557633688 | LB | 0 | [5 empty] | 2005NEI | 2005NEI
13277 | Tift | 1788111 |  |  | City Of Tifton / Omega / Eldorado Road LF | 562212 | Solid Waste Landfill |  | 31.35565 | -83.535512 | PS | 2020 |  | Open Air Fugitive Source |  |  |  |  | OP |  |  | 50100402 | Waste Disposal |  |  | OP |  | 0 |  |  |  | 0 | 0 |  |  | Ethyl Benzene | HAP | HAP-VOC | 78.7629377931088 | LB | 0 | [5 empty] | 2005NEI | 2005NEI
13277 | Tift | 1788111 |  |  | City Of Tifton / Omega / Eldorado Road LF | 562212 | Solid Waste Landfill |  | 31.35565 | -83.535512 | PS | 2020 |  | Open Air Fugitive Source |  |  |  |  | OP |  |  | 50100402 | Waste Disposal |  |  | OP |  | 0 |  |  |  | 0 | 0 |  |  | 1,4-Dichlorobenzene | HAP | HAP-VOC | 4.96817289188436 | LB | 0 | [5 empty] | 2005NEI | 2005NEI
13277 | Tift | 1788111 |  |  | City Of Tifton / Omega / Eldorado Road LF | 562212 | Solid Waste Landfill |  | 31.35565 | -83.535512 | PS | 2020 |  | Open Air Fugitive Source |  |  |  |  | OP |  |  | 50100402 | Waste Disposal |  |  | OP |  | 0 |  |  |  | 0 | 0 |  |  | Ethylene Dibromide | HAP | HAP-VOC | .0302371338816726 | LB | 0 | [5 empty] | 2005NEI | 2005NEI
13277 | Tift | 1788111 |  |  | City Of Tifton / Omega / Eldorado Road LF | 562212 | Solid Waste Landfill |  | 31.35565 | -83.535512 | PS | 2020 |  | Open Air Fugitive Source |  |  |  |  | OP |  |  | 50100402 | Waste Disposal |  |  | OP |  | 0 |  |  |  | 0 | 0 |  |  | Acrylonitrile | HAP | HAP-VOC | 54.054397005592 | LB | 0 | [5 empty] | 2005NEI | 2005NEI
13277 | Tift | 1788111 |  |  | City Of Tifton / Omega / Eldorado Road LF | 562212 | Solid Waste Landfill |  | 31.35565 | -83.535512 | PS | 2020 |  | Open Air Fugitive Source |  |  |  |  | OP |  |  | 50100402 | Waste Disposal |  |  | OP |  | 0 |  |  |  | 0 | 0 |  |  | Methyl Isobutyl Ketone | HAP | HAP-VOC | 30.1436607745912 | LB | 0 | [5 empty] | 2005NEI | 2005NEI
13277 | Tift | 1788111 |  |  | City Of Tifton / Omega / Eldorado Road LF | 562212 | Solid Waste Landfill |  | 31.35565 | -83.535512 | PS | 2020 |  | Open Air Fugitive Source |  |  |  |  | OP |  |  | 50100402 | Waste Disposal |  |  | OP |  | 0 |  |  |  | 0 | 0 |  |  | Chlorobenzene | HAP | HAP-VOC | 4.52881066335038 | LB | 0 | [5 empty] | 2005NEI | 2005NEI
13277 | Tift | 1788111 |  |  | City Of Tifton / Omega / Eldorado Road LF | 562212 | Solid Waste Landfill |  | 31.35565 | -83.535512 | PS | 2020 |  | Open Air Fugitive Source |  |  |  |  | OP |  |  | 50100402 | Waste Disposal |  |  | OP |  | 0 |  |  |  | 0 | 0 |  |  | Hexane | HAP | HAP-VOC | 91.123822761077 | LB | 0 | [5 empty] | 2005NEI | 2005NEI
13277 | Tift | 1788111 |  |  | City Of Tifton / Omega / Eldorado Road LF | 562212 | Solid Waste Landfill |  | 31.35565 | -83.535512 | PS | 2020 |  | Open Air Fugitive Source |  |  |  |  | OP |  |  | 50100402 | Waste Disposal |  |  | OP |  | 0 |  |  |  | 0 | 0 |  |  | Tetrachloroethylene | HAP |  | 99.5478773166898 | LB | 0 | [5 empty] | 2005NEI | 2005NEI
13277 | Tift | 1788111 |  |  | City Of Tifton / Omega / Eldorado Road LF | 562212 | Solid Waste Landfill |  | 31.35565 | -83.535512 | PS | 2020 |  | Open Air Fugitive Source |  |  |  |  | OP |  |  | 50100402 | Waste Disposal |  |  | OP |  | 0 |  |  |  | 0 | 0 |  |  | Mercury & Compounds | HAP | HAP-Metal | .00942747741631192 | LB | 0 | [5 empty] | 2005NEI | 2005NEI
13277 | Tift | 1788111 |  |  | City Of Tifton / Omega / Eldorado Road LF | 562212 | Solid Waste Landfill |  | 31.35565 | -83.535512 | PS | 2020 |  | Open Air Fugitive Source |  |  |  |  | OP |  |  | 50100402 | Waste Disposal |  |  | OP |  | 0 |  |  |  | 0 | 0 |  |  | Carbonyl Sulfide | HAP | HAP-VOC | 4.73711342246816 | LB | 0 | [5 empty] | 2005NEI | 2005NEI
13277 | Tift | 1788111 |  |  | City Of Tifton / Omega / Eldorado Road LF | 562212 | Solid Waste Landfill |  | 31.35565 | -83.535512 | PS | 2020 |  | Open Air Fugitive Source |  |  |  |  | OP |  |  | 50100402 | Waste Disposal |  |  | OP |  | 0 |  |  |  | 0 | 0 |  |  | Chloroform | HAP | HAP-VOC | .576433587523882 | LB | 0 | [5 empty] | 2005NEI | 2005NEI
13277 | Tift | 1788111 |  |  | City Of Tifton / Omega / Eldorado Road LF | 562212 | Solid Waste Landfill |  | 31.35565 | -83.535512 | PS | 2020 |  | Open Air Fugitive Source |  |  |  |  | OP |  |  | 50100402 | Waste Disposal |  |  | OP |  | 0 |  |  |  | 0 | 0 |  |  | Benzene | HAP | HAP-VOC | 139.5370984416738 | LB | 0 | [5 empty] | 2005NEI | 2005NEI
13277 | Tift | 1788111 |  |  | City Of Tifton / Omega / Eldorado Road LF | 562212 | Solid Waste Landfill |  | 31.35565 | -83.535512 | PS | 2020 |  | Open Air Fugitive Source |  |  |  |  | OP |  |  | 50100402 | Waste Disposal |  |  | OP |  | 0 |  |  |  | 0 | 0 |  |  | Methyl Chloride | HAP | HAP-VOC | 9.8322024511371 | LB | 0 | [5 empty] | 2005NEI | 2005NEI
13277 | Tift | 1788111 |  |  | City Of Tifton / Omega / Eldorado Road LF | 562212 | Solid Waste Landfill |  | 31.35565 | -83.535512 | PS | 2020 |  | Open Air Fugitive Source |  |  |  |  | OP |  |  | 50100402 | Waste Disposal |  |  | OP |  | 0 |  |  |  | 0 | 0 |  |  | Ethyl Chloride | HAP | HAP-VOC | 12.97969367445656 | LB | 0 | [5 empty] | 2005NEI | 2005NEI
13277 | Tift | 1788111 |  |  | City Of Tifton / Omega / Eldorado Road LF | 562212 | Solid Waste Landfill |  | 31.35565 | -83.535512 | PS | 2020 |  | Open Air Fugitive Source |  |  |  |  | OP |  |  | 50100402 | Waste Disposal |  |  | OP |  | 0 |  |  |  | 0 | 0 |  |  | Ethylene Dichloride | HAP | HAP-VOC | 6.52985615957756 | LB | 0 | [5 empty] | 2005NEI | 2005NEI
13277 | Tift | 1788111 |  |  | City Of Tifton / Omega / Eldorado Road LF | 562212 | Solid Waste Landfill |  | 31.35565 | -83.535512 | PS | 2020 |  | Open Air Fugitive Source |  |  |  |  | OP |  |  | 50100402 | Waste Disposal |  |  | OP |  | 0 |  |  |  | 0 | 0 |  |  | 1,1,2,2-Tetrachloroethane | HAP | HAP-VOC | 29.9850236505376 | LB | 0 | [5 empty] | 2005NEI | 2005NEI
13277 | Tift | 1788111 |  |  | City Of Tifton / Omega / Eldorado Road LF | 562212 | Solid Waste Landfill |  | 31.35565 | -83.535512 | PS | 2020 |  | Open Air Fugitive Source |  |  |  |  | OP |  |  | 50100402 | Waste Disposal |  |  | OP |  | 0 |  |  |  | 0 | 0 |  |  | Trichloroethylene | HAP | HAP-VOC | 59.6263791315472 | LB | 0 | [5 empty] | 2005NEI | 2005NEI
13277 | Tift | 1788111 |  |  | City Of Tifton / Omega / Eldorado Road LF | 562212 | Solid Waste Landfill |  | 31.35565 | -83.535512 | PS | 2020 |  | Open Air Fugitive Source |  |  |  |  | OP |  |  | 50100402 | Waste Disposal |  |  | OP |  | 0 |  |  |  | 0 | 0 |  |  | Propylene Dichloride | HAP | HAP-VOC | 3.2729106316332 | LB | 0 | [5 empty] | 2005NEI | 2005NEI
13277 | Tift | 1788111 |  |  | City Of Tifton / Omega / Eldorado Road LF | 562212 | Solid Waste Landfill |  | 31.35565 | -83.535512 | PS | 2020 |  | Open Air Fugitive Source |  |  |  |  | OP |  |  | 50100402 | Waste Disposal |  |  | OP |  | 0 |  |  |  | 0 | 0 |  |  | Xylenes (Mixed Isomers) | HAP | HAP-VOC | 206.731355161956 | LB | 0 | [5 empty] | 2005NEI | 2005NEI
13277 | Tift | 1788111 |  |  | City Of Tifton / Omega / Eldorado Road LF | 562212 | Solid Waste Landfill |  | 31.35565 | -83.535512 | PS | 2020 |  | Open Air Fugitive Source |  |  |  |  | OP |  |  | 50100402 | Waste Disposal |  |  | OP |  | 0 |  |  |  | 0 | 0 |  |  | Toluene | HAP | HAP-VOC | 2446.49924869892 | LB | 0 | [5 empty] | 2005NEI | 2005NEI
13277 | Tift | 1788211 |  | 31793TFTNLSOUTH | Tifton Aluminum Co Inc | 331318 | Other Aluminum Rolling, Drawing, and Extruding |  | 31.41555 | -83.49778 | OP | 2008 |  | Unclassified | EPATRI facility reported emissions |  |  |  | OP |  |  | 39999999 | Industrial Processes - NEC | TRI Stack Emissions |  | OP | [5 empty] | 0 | 0 |  |  | Xylenes (Mixed Isomers) | HAP | HAP-VOC | 16000 | LB | 0 | [5 empty] | 2005NEI | 2005NEI
13277 | Tift | 1788211 |  | 31793TFTNLSOUTH | Tifton Aluminum Co Inc | 331318 | Other Aluminum Rolling, Drawing, and Extruding |  | 31.41555 | -83.49778 | OP | 2008 |  | Unclassified | EPATRI facility reported emissions |  |  |  | OP |  |  | 39999999 | Industrial Processes - NEC | TRI Stack Emissions |  | OP | [5 empty] | 0 | 0 |  |  | Lead | CAP/HAP | HAP-Metal | 1 | LB | 0 | [5 empty] | 2005NEI | 2005NEI
13277 | Tift | 1788211 |  | 31793TFTNLSOUTH | Tifton Aluminum Co Inc | 331318 | Other Aluminum Rolling, Drawing, and Extruding |  | 31.41555 | -83.49778 | OP | 2008 |  | Unclassified | EPATRI facility reported emissions |  |  |  | OP |  |  | 39999999 | Industrial Processes - NEC | TRI Fugitive Emissions |  | OP | [5 empty] | 0 | 0 |  |  | Xylenes (Mixed Isomers) | HAP | HAP-VOC | 2500 | LB | 0 | [5 empty] | 2005NEI | 2005NEI
13277 | Tift | 1788211 |  | 31793TFTNLSOUTH | Tifton Aluminum Co Inc | 331318 | Other Aluminum Rolling, Drawing, and Extruding |  | 31.41555 | -83.49778 | OP | 2008 |  | Unclassified | EPATRI facility reported emissions |  |  |  | OP |  |  | 39999999 | Industrial Processes - NEC | TRI Fugitive Emissions |  | OP | [5 empty] | 0 | 0 |  |  | Glycol Ethers | HAP | HAP-VOC | 1728 | LB | 0 | [5 empty] | 2005NEI | 2005NEI
13277 | Tift | 1788211 |  | 31793TFTNLSOUTH | Tifton Aluminum Co Inc | 331318 | Other Aluminum Rolling, Drawing, and Extruding |  | 31.41555 | -83.49778 | OP | 2008 |  | Unclassified | EPATRI facility reported emissions |  |  |  | OP |  |  | 39999999 | Industrial Processes - NEC | TRI Stack Emissions |  | OP | [5 empty] | 0 | 0 |  |  | Glycol Ethers | HAP | HAP-VOC | 12915 | LB | 0 | [5 empty] | 2005NEI | 2005NEI
13277 | Tift | 1788211 |  | 31793TFTNLSOUTH | Tifton Aluminum Co Inc | 331318 | Other Aluminum Rolling, Drawing, and Extruding |  | 31.41555 | -83.49778 | OP | 2008 |  | Unclassified | EPATRI facility reported emissions |  |  |  | OP |  |  | 39999999 | Industrial Processes - NEC | TRI Stack Emissions |  | OP | [5 empty] | 0 | 0 |  |  | Nickel | HAP | HAP-Metal | 5 | LB | 0 | [5 empty] | 2005NEI | 2005NEI
13277 | Tift | 1788211 |  | 31793TFTNLSOUTH | Tifton Aluminum Co Inc | 331318 | Other Aluminum Rolling, Drawing, and Extruding |  | 31.41555 | -83.49778 | OP | 2008 |  | Unclassified | EPATRI facility reported emissions |  |  |  | OP |  |  | 39999999 | Industrial Processes - NEC | TRI Stack Emissions |  | OP | [5 empty] | 0 | 0 |  |  | Chromium | HAP | HAP-Metal | 5 | LB | 0 | [5 empty] | 2005NEI | 2005NEI
13277 | Tift | 534611 | 27700061 |  | Chickasha Of Georgia-Tifton Oil Mill | 311224 | Soybean and Other Oilseed Processing |  | 31.42527 | -83.52694 | ONRE | 2011 | BO-1 | Boiler |  | 24.1000004 | E6BTU/HR |  | OP |  | 1 | 10200602 | Fuel Comb - Industrial Boilers, ICEs - Natural Gas |  |  | OP |  | 110 | E6FT3 |  |  | 8736 | 1000 |  |  | Naphthalene | HAP | HAP-VOC | .000000035075 | LB | 0 | LB | MMBTU |  |  |  | 2005NEI | 2005NEI
13277 | Tift | 534611 | 27700061 |  | Chickasha Of Georgia-Tifton Oil Mill | 311224 | Soybean and Other Oilseed Processing |  | 31.42527 | -83.52694 | ONRE | 2011 | BO-1 | Boiler |  | 24.1000004 | E6BTU/HR |  | OP |  | 1 | 10200602 | Fuel Comb - Industrial Boilers, ICEs - Natural Gas |  |  | OP |  | 110 | E6FT3 |  |  | 8736 | 1000 |  |  | Fluorene | HAP | HAP-VOC/PAH | .000000000161 | LB | 0 | LB | MMBTU |  |  |  | 2005NEI | 2005NEI
13277 | Tift | 534611 | 27700061 |  | Chickasha Of Georgia-Tifton Oil Mill | 311224 | Soybean and Other Oilseed Processing |  | 31.42527 | -83.52694 | ONRE | 2011 | BO-1 | Boiler |  | 24.1000004 | E6BTU/HR |  | OP |  | 1 | 10200602 | Fuel Comb - Industrial Boilers, ICEs - Natural Gas |  |  | OP |  | 110 | E6FT3 |  |  | 8736 | 1000 |  |  | Phenanthrene | HAP | HAP-VOC/PAH | .0000000009775 | LB | 0 | LB | MMBTU |  |  |  | 2005NEI | 2005NEI
13277 | Tift | 534611 | 27700061 |  | Chickasha Of Georgia-Tifton Oil Mill | 311224 | Soybean and Other Oilseed Processing |  | 31.42527 | -83.52694 | ONRE | 2011 | BO-1 | Boiler |  | 24.1000004 | E6BTU/HR |  | OP |  | 1 | 10200602 | Fuel Comb - Industrial Boilers, ICEs - Natural Gas |  |  | OP |  | 110 | E6FT3 |  |  | 8736 | 1000 |  |  | Acetaldehyde | HAP | HAP-VOC | .0000000007475 | LB | 0 | LB | MMBTU |  |  |  | 2005NEI | 2005NEI
13277 | Tift | 534611 | 27700061 |  | Chickasha Of Georgia-Tifton Oil Mill | 311224 | Soybean and Other Oilseed Processing |  | 31.42527 | -83.52694 | ONRE | 2011 | BO-1 | Boiler |  | 24.1000004 | E6BTU/HR |  | OP |  | 2 | 10200502 | Fuel Comb - Industrial Boilers, ICEs - Oil |  |  | OP |  | 131.699996948242 | GAL |  |  | 8736 | 141 |  |  | Selenium | HAP | HAP-Metal | .0001386 | LB | 0 | LB | MMBTU |  |  |  | 2005NEI | 2005NEI
13277 | Tift | 534611 | 27700061 |  | Chickasha Of Georgia-Tifton Oil Mill | 311224 | Soybean and Other Oilseed Processing |  | 31.42527 | -83.52694 | ONRE | 2011 | BO-1 | Boiler |  | 24.1000004 | E6BTU/HR |  | OP |  | 1 | 10200602 | Fuel Comb - Industrial Boilers, ICEs - Natural Gas |  |  | OP |  | 110 | E6FT3 |  |  | 8736 | 1000 |  |  | Benzene | HAP | HAP-VOC | .00000012075 | LB | 0 | LB | MMBTU |  |  |  | 2005NEI | 2005NEI
13277 | Tift | 534611 | 27700061 |  | Chickasha Of Georgia-Tifton Oil Mill | 311224 | Soybean and Other Oilseed Processing |  | 31.42527 | -83.52694 | ONRE | 2011 | BO-1 | Boiler |  | 24.1000004 | E6BTU/HR |  | OP |  | 2 | 10200502 | Fuel Comb - Industrial Boilers, ICEs - Oil |  |  | OP |  | 131.699996948242 | GAL |  |  | 8736 | 141 |  |  | Phenanthrene | HAP | HAP-VOC/PAH | .000000693 | LB | 0 | LB | MMBTU |  |  |  | 2005NEI | 2005NEI
13277 | Tift | 534611 | 27700061 |  | Chickasha Of Georgia-Tifton Oil Mill | 311224 | Soybean and Other Oilseed Processing |  | 31.42527 | -83.52694 | ONRE | 2011 | BO-1 | Boiler |  | 24.1000004 | E6BTU/HR |  | OP |  | 1 | 10200602 | Fuel Comb - Industrial Boilers, ICEs - Natural Gas |  |  | OP |  | 110 | E6FT3 |  |  | 8736 | 1000 |  |  | Fluoranthene | HAP | HAP-VOC/PAH | .0000000001725 | LB | 0 | LB | MMBTU |  |  |  | 2005NEI | 2005NEI
13277 | Tift | 534611 | 27700061 |  | Chickasha Of Georgia-Tifton Oil Mill | 311224 | Soybean and Other Oilseed Processing |  | 31.42527 | -83.52694 | ONRE | 2011 | BO-1 | Boiler |  | 24.1000004 | E6BTU/HR |  | OP |  | 2 | 10200502 | Fuel Comb - Industrial Boilers, ICEs - Oil |  |  | OP |  | 131.699996948242 | GAL |  |  | 8736 | 141 |  |  | Fluorene | HAP | HAP-VOC/PAH | .00000029502 | LB | 0 | LB | MMBTU |  |  |  | 2005NEI | 2005NEI
13277 | Tift | 534611 | 27700061 |  | Chickasha Of Georgia-Tifton Oil Mill | 311224 | Soybean and Other Oilseed Processing |  | 31.42527 | -83.52694 | ONRE | 2011 |  | Unclassified | EPATRI facility reported emissions |  |  |  | PS | 2006 |  | 39999999 | Industrial Processes - NEC | TRI Stack Emissions |  | PS | 2006 | [8 empty] | Hexane | HAP | HAP-VOC | 83.2415 | LB |  |  |  |  | USEPA Emission Factor (no Control Efficiency used) |  | 2005NEI | 2005NEI
13277 | Tift | 534611 | 27700061 |  | Chickasha Of Georgia-Tifton Oil Mill | 311224 | Soybean and Other Oilseed Processing |  | 31.42527 | -83.52694 | ONRE | 2011 |  | Unclassified | EPATRI facility reported emissions |  |  |  | PS | 2006 |  | 39999999 | Industrial Processes - NEC | TRI Fugitive Emissions |  | PS | 2006 | [8 empty] | Hexane | HAP | HAP-VOC | 83.2415 | LB |  |  |  |  | USEPA Emission Factor (no Control Efficiency used) |  | 2005NEI | 2005NEI
13277 | Tift | 534611 | 27700061 |  | Chickasha Of Georgia-Tifton Oil Mill | 311224 | Soybean and Other Oilseed Processing |  | 31.42527 | -83.52694 | ONRE | 2011 | BO-1 | Boiler |  | 24.1000004 | E6BTU/HR |  | OP |  | 2 | 10200502 | Fuel Comb - Industrial Boilers, ICEs - Oil |  |  | OP |  | 131.699996948242 | GAL |  |  | 8736 | 141 |  |  | Benzo[b+k]Fluoranthene | HAP | HAP-VOC/PAH | .00000009768 | LB | 0 | LB | MMBTU |  |  |  | 2005NEI | 2005NEI
13277 | Tift | 534611 | 27700061 |  | Chickasha Of Georgia-Tifton Oil Mill | 311224 | Soybean and Other Oilseed Processing |  | 31.42527 | -83.52694 | ONRE | 2011 | BO-1 | Boiler |  | 24.1000004 | E6BTU/HR |  | OP |  | 2 | 10200502 | Fuel Comb - Industrial Boilers, ICEs - Oil |  |  | OP |  | 131.699996948242 | GAL |  |  | 8736 | 141 |  |  | Acenaphthene | HAP | HAP-VOC/PAH | .0000013926 | LB | 0 | LB | MMBTU |  |  |  | 2005NEI | 2005NEI
13277 | Tift | 534611 | 27700061 |  | Chickasha Of Georgia-Tifton Oil Mill | 311224 | Soybean and Other Oilseed Processing |  | 31.42527 | -83.52694 | ONRE | 2011 | BO-1 | Boiler |  | 24.1000004 | E6BTU/HR |  | OP |  | 1 | 10200602 | Fuel Comb - Industrial Boilers, ICEs - Natural Gas |  |  | OP |  | 110 | E6FT3 |  |  | 8736 | 1000 |  |  | Formaldehyde | HAP | HAP-VOC | .0000043125 | LB | 0 | LB | MMBTU |  |  |  | 2005NEI | 2005NEI
13277 | Tift | 534611 | 27700061 |  | Chickasha Of Georgia-Tifton Oil Mill | 311224 | Soybean and Other Oilseed Processing |  | 31.42527 | -83.52694 | ONRE | 2011 | BO-1 | Boiler |  | 24.1000004 | E6BTU/HR |  | OP |  | 2 | 10200502 | Fuel Comb - Industrial Boilers, ICEs - Oil |  |  | OP |  | 131.699996948242 | GAL |  |  | 8736 | 141 |  |  | Anthracene | HAP | HAP-VOC/PAH | .00000008052 | LB | 0 | LB | MMBTU |  |  |  | 2005NEI | 2005NEI
13277 | Tift | 534611 | 27700061 |  | Chickasha Of Georgia-Tifton Oil Mill | 311224 | Soybean and Other Oilseed Processing |  | 31.42527 | -83.52694 | ONRE | 2011 | BO-1 | Boiler |  | 24.1000004 | E6BTU/HR |  | OP |  | 1 | 10200602 | Fuel Comb - Industrial Boilers, ICEs - Natural Gas |  |  | OP |  | 110 | E6FT3 |  |  | 8736 | 1000 |  |  | Pyrene | HAP | HAP-VOC/PAH | .0000000002875 | LB | 0 | LB | MMBTU |  |  |  | 2005NEI | 2005NEI
13277 | Tift | 534611 | 27700061 |  | Chickasha Of Georgia-Tifton Oil Mill | 311224 | Soybean and Other Oilseed Processing |  | 31.42527 | -83.52694 | ONRE | 2011 | BO-1 | Boiler |  | 24.1000004 | E6BTU/HR |  | OP |  | 2 | 10200502 | Fuel Comb - Industrial Boilers, ICEs - Oil |  |  | OP |  | 131.699996948242 | GAL |  |  | 8736 | 141 |  |  | Benzo[g,h,i,]Perylene | HAP | HAP-VOC/PAH | .00000014916 | LB | 0 | LB | MMBTU |  |  |  | 2005NEI | 2005NEI
13277 | Tift | 534611 | 27700061 |  | Chickasha Of Georgia-Tifton Oil Mill | 311224 | Soybean and Other Oilseed Processing |  | 31.42527 | -83.52694 | ONRE | 2011 | BO-1 | Boiler |  | 24.1000004 | E6BTU/HR |  | OP |  | 2 | 10200502 | Fuel Comb - Industrial Boilers, ICEs - Oil |  |  | OP |  | 131.699996948242 | GAL |  |  | 8736 | 141 |  |  | Naphthalene | HAP | HAP-VOC | .00007458 | LB | 0 | LB | MMBTU |  |  |  | 2005NEI | 2005NEI
13277 | Tift | 534611 | 27700061 |  | Chickasha Of Georgia-Tifton Oil Mill | 311224 | Soybean and Other Oilseed Processing |  | 31.42527 | -83.52694 | ONRE | 2011 | BO-1 | Boiler |  | 24.1000004 | E6BTU/HR |  | OP |  | 2 | 10200502 | Fuel Comb - Industrial Boilers, ICEs - Oil |  |  | OP |  | 131.699996948242 | GAL |  |  | 8736 | 141 |  |  | Pyrene | HAP | HAP-VOC/PAH | .0000002805 | LB | 0 | LB | MMBTU |  |  |  | 2005NEI | 2005NEI
13277 | Tift | 534611 | 27700061 |  | Chickasha Of Georgia-Tifton Oil Mill | 311224 | Soybean and Other Oilseed Processing |  | 31.42527 | -83.52694 | ONRE | 2011 | BO-1 | Boiler |  | 24.1000004 | E6BTU/HR |  | OP |  | 2 | 10200502 | Fuel Comb - Industrial Boilers, ICEs - Oil |  |  | OP |  | 131.699996948242 | GAL |  |  | 8736 | 141 |  |  | Acetaldehyde | HAP | HAP-VOC | .0003234 | LB | 0 | LB | MMBTU |  |  |  | 2005NEI | 2005NEI
13277 | Tift | 534611 | 27700061 |  | Chickasha Of Georgia-Tifton Oil Mill | 311224 | Soybean and Other Oilseed Processing |  | 31.42527 | -83.52694 | ONRE | 2011 | BO-1 | Boiler |  | 24.1000004 | E6BTU/HR |  | OP |  | 2 | 10200502 | Fuel Comb - Industrial Boilers, ICEs - Oil |  |  | OP |  | 131.699996948242 | GAL |  |  | 8736 | 141 |  |  | Chromium | HAP | HAP-Metal | .00002772 | LB | 0 | LB | MMBTU |  |  |  | 2005NEI | 2005NEI
13277 | Tift | 534611 | 27700061 |  | Chickasha Of Georgia-Tifton Oil Mill | 311224 | Soybean and Other Oilseed Processing |  | 31.42527 | -83.52694 | ONRE | 2011 | BO-1 | Boiler |  | 24.1000004 | E6BTU/HR |  | OP |  | 2 | 10200502 | Fuel Comb - Industrial Boilers, ICEs - Oil |  |  | OP |  | 131.699996948242 | GAL |  |  | 8736 | 141 |  |  | Cadmium | HAP | HAP-Metal | .00002772 | LB | 0 | LB | MMBTU |  |  |  | 2005NEI | 2005NEI
13277 | Tift | 534611 | 27700061 |  | Chickasha Of Georgia-Tifton Oil Mill | 311224 | Soybean and Other Oilseed Processing |  | 31.42527 | -83.52694 | ONRE | 2011 | BO-1 | Boiler |  | 24.1000004 | E6BTU/HR |  | OP |  | 2 | 10200502 | Fuel Comb - Industrial Boilers, ICEs - Oil |  |  | OP |  | 131.699996948242 | GAL |  |  | 8736 | 141 |  |  | Arsenic | HAP | HAP-Metal | .00003696 | LB | 0 | LB | MMBTU |  |  |  | 2005NEI | 2005NEI
13277 | Tift | 534611 | 27700061 |  | Chickasha Of Georgia-Tifton Oil Mill | 311224 | Soybean and Other Oilseed Processing |  | 31.42527 | -83.52694 | ONRE | 2011 | BO-1 | Boiler |  | 24.1000004 | E6BTU/HR |  | OP |  | 2 | 10200502 | Fuel Comb - Industrial Boilers, ICEs - Oil |  |  | OP |  | 131.699996948242 | GAL |  |  | 8736 | 141 |  |  | Nickel | HAP | HAP-Metal | .00002772 | LB | 0 | LB | MMBTU |  |  |  | 2005NEI | 2005NEI
13277 | Tift | 534611 | 27700061 |  | Chickasha Of Georgia-Tifton Oil Mill | 311224 | Soybean and Other Oilseed Processing |  | 31.42527 | -83.52694 | ONRE | 2011 | BO-1 | Boiler |  | 24.1000004 | E6BTU/HR |  | OP |  | 2 | 10200502 | Fuel Comb - Industrial Boilers, ICEs - Oil |  |  | OP |  | 131.699996948242 | GAL |  |  | 8736 | 141 |  |  | Mercury | HAP | HAP-Metal | .00002772 | LB | 0 | LB | MMBTU |  |  |  | 2005NEI | 2005NEI
13277 | Tift | 534611 | 27700061 |  | Chickasha Of Georgia-Tifton Oil Mill | 311224 | Soybean and Other Oilseed Processing |  | 31.42527 | -83.52694 | ONRE | 2011 | BO-1 | Boiler |  | 24.1000004 | E6BTU/HR |  | OP |  | 2 | 10200502 | Fuel Comb - Industrial Boilers, ICEs - Oil |  |  | OP |  | 131.699996948242 | GAL |  |  | 8736 | 141 |  |  | Manganese | HAP | HAP-Metal | .00005544 | LB | 0 | LB | MMBTU |  |  |  | 2005NEI | 2005NEI
13277 | Tift | 534611 | 27700061 |  | Chickasha Of Georgia-Tifton Oil Mill | 311224 | Soybean and Other Oilseed Processing |  | 31.42527 | -83.52694 | ONRE | 2011 | BO-1 | Boiler |  | 24.1000004 | E6BTU/HR |  | OP |  | 2 | 10200502 | Fuel Comb - Industrial Boilers, ICEs - Oil |  |  | OP |  | 131.699996948242 | GAL |  |  | 8736 | 141 |  |  | Beryllium | HAP | HAP-Metal | .00002772 | LB | 0 | LB | MMBTU |  |  |  | 2005NEI | 2005NEI
13277 | Tift | 534611 | 27700061 |  | Chickasha Of Georgia-Tifton Oil Mill | 311224 | Soybean and Other Oilseed Processing |  | 31.42527 | -83.52694 | ONRE | 2011 | BO-1 | Boiler |  | 24.1000004 | E6BTU/HR |  | OP |  | 2 | 10200502 | Fuel Comb - Industrial Boilers, ICEs - Oil |  |  | OP |  | 131.699996948242 | GAL |  |  | 8736 | 141 |  |  | Benzene | HAP | HAP-VOC | .00001386 | LB | 0 | LB | MMBTU |  |  |  | 2005NEI | 2005NEI
13277 | Tift | 534611 | 27700061 |  | Chickasha Of Georgia-Tifton Oil Mill | 311224 | Soybean and Other Oilseed Processing |  | 31.42527 | -83.52694 | ONRE | 2011 | BO-1 | Boiler |  | 24.1000004 | E6BTU/HR |  | OP |  | 2 | 10200502 | Fuel Comb - Industrial Boilers, ICEs - Oil |  |  | OP |  | 131.699996948242 | GAL |  |  | 8736 | 141 |  |  | Benz[a]Anthracene | HAP | HAP-VOC/PAH | .00000026466 | LB | 0 | LB | MMBTU |  |  |  | 2005NEI | 2005NEI
13277 | Tift | 534611 | 27700061 |  | Chickasha Of Georgia-Tifton Oil Mill | 311224 | Soybean and Other Oilseed Processing |  | 31.42527 | -83.52694 | ONRE | 2011 | BO-1 | Boiler |  | 24.1000004 | E6BTU/HR |  | OP |  | 2 | 10200502 | Fuel Comb - Industrial Boilers, ICEs - Oil |  |  | OP |  | 131.699996948242 | GAL |  |  | 8736 | 141 |  |  | Dibenzo(a,h)Anthracene | HAP | HAP-VOC/PAH | .00000011022 | LB | 0 | LB | MMBTU |  |  |  | 2005NEI | 2005NEI
13277 | Tift | 534611 | 27700061 |  | Chickasha Of Georgia-Tifton Oil Mill | 311224 | Soybean and Other Oilseed Processing |  | 31.42527 | -83.52694 | ONRE | 2011 | BO-1 | Boiler |  | 24.1000004 | E6BTU/HR |  | OP |  | 2 | 10200502 | Fuel Comb - Industrial Boilers, ICEs - Oil |  |  | OP |  | 131.699996948242 | GAL |  |  | 8736 | 141 |  |  | Formaldehyde | HAP | HAP-VOC | .0022176 | LB | 0 | LB | MMBTU |  |  |  | 2005NEI | 2005NEI
13277 | Tift | 534611 | 27700061 |  | Chickasha Of Georgia-Tifton Oil Mill | 311224 | Soybean and Other Oilseed Processing |  | 31.42527 | -83.52694 | ONRE | 2011 | BO-1 | Boiler |  | 24.1000004 | E6BTU/HR |  | OP |  | 2 | 10200502 | Fuel Comb - Industrial Boilers, ICEs - Oil |  |  | OP |  | 131.699996948242 | GAL |  |  | 8736 | 141 |  |  | Chrysene | HAP | HAP-VOC/PAH | .00000015708 | LB | 0 | LB | MMBTU |  |  |  | 2005NEI | 2005NEI
13277 | Tift | 534611 | 27700061 |  | Chickasha Of Georgia-Tifton Oil Mill | 311224 | Soybean and Other Oilseed Processing |  | 31.42527 | -83.52694 | ONRE | 2011 | BO-1 | Boiler |  | 24.1000004 | E6BTU/HR |  | OP |  | 2 | 10200502 | Fuel Comb - Industrial Boilers, ICEs - Oil |  |  | OP |  | 131.699996948242 | GAL |  |  | 8736 | 141 |  |  | Acenaphthylene | HAP | HAP-VOC/PAH | .000000016698 | LB | 0 | LB | MMBTU |  |  |  | 2005NEI | 2005NEI
13277 | Tift | 534611 | 27700061 |  | Chickasha Of Georgia-Tifton Oil Mill | 311224 | Soybean and Other Oilseed Processing |  | 31.42527 | -83.52694 | ONRE | 2011 | BO-1 | Boiler |  | 24.1000004 | E6BTU/HR |  | OP |  | 2 | 10200502 | Fuel Comb - Industrial Boilers, ICEs - Oil |  |  | OP |  | 131.699996948242 | GAL |  |  | 8736 | 141 |  |  | Indeno[1,2,3-c,d]Pyrene | HAP | HAP-VOC/PAH | .00000014124 | LB | 0 | LB | MMBTU |  |  |  | 2005NEI | 2005NEI
13277 | Tift | 534611 | 27700061 |  | Chickasha Of Georgia-Tifton Oil Mill | 311224 | Soybean and Other Oilseed Processing |  | 31.42527 | -83.52694 | ONRE | 2011 | BO-1 | Boiler |  | 24.1000004 | E6BTU/HR |  | OP |  | 2 | 10200502 | Fuel Comb - Industrial Boilers, ICEs - Oil |  |  | OP |  | 131.699996948242 | GAL |  |  | 8736 | 141 |  |  | Lead | CAP/HAP | HAP-Metal | .00008316 | LB | 0 | LB | MMBTU |  |  |  | 2005NEI | 2005NEI
13277 | Tift | 534611 | 27700061 |  | Chickasha Of Georgia-Tifton Oil Mill | 311224 | Soybean and Other Oilseed Processing |  | 31.42527 | -83.52694 | ONRE | 2011 | BO-1 | Boiler |  | 24.1000004 | E6BTU/HR |  | OP |  | 2 | 10200502 | Fuel Comb - Industrial Boilers, ICEs - Oil |  |  | OP |  | 131.699996948242 | GAL |  |  | 8736 | 141 |  |  | Fluoranthene | HAP | HAP-VOC/PAH | .00000031944 | LB | 0 | LB | MMBTU |  |  |  | 2005NEI | 2005NEI
13277 | Tift | 9741411 |  |  | Henry Tift Myers | 488119 | Other Airport Operations |  | 31.4288 | -83.48787 | OP | 2011 |  | Open Air Fugitive Source | Aircraft /Air Taxi |  |  |  | OP |  |  | 2275060000 | Mobile - Aircraft | Air Taxis |  | OP | [9 empty] | Acenaphthylene | HAP | HAP-VOC/PAH | .6351013578 | LB | [6 empty] | 2005NEI | 2005NEI
13277 | Tift | 9741411 |  |  | Henry Tift Myers | 488119 | Other Airport Operations |  | 31.4288 | -83.48787 | OP | 2011 |  | Open Air Fugitive Source | Aircraft /Air Taxi |  |  |  | OP |  |  | 2275060000 | Mobile - Aircraft | Air Taxis |  | OP | [9 empty] | Benzo[k]Fluoranthene | HAP | HAP-VOC/PAH | .0184980978 | LB | [6 empty] | 2005NEI | 2005NEI
13277 | Tift | 9741411 |  |  | Henry Tift Myers | 488119 | Other Airport Operations |  | 31.4288 | -83.48787 | OP | 2011 |  | Open Air Fugitive Source | Aircraft /Air Taxi |  |  |  | OP |  |  | 2275060000 | Mobile - Aircraft | Air Taxis |  | OP | [9 empty] | Fluoranthene | HAP | HAP-VOC/PAH | .1403298566314894 | LB | [6 empty] | 2005NEI | 2005NEI
13277 | Tift | 9741411 |  |  | Henry Tift Myers | 488119 | Other Airport Operations |  | 31.4288 | -83.48787 | OP | 2011 |  | Open Air Fugitive Source | Aircraft /Air Taxi |  |  |  | OP |  |  | 2275060000 | Mobile - Aircraft | Air Taxis |  | OP | [9 empty] | PM10 Primary (Filt + Cond) | CAP |  | .10558275 | TON | [6 empty] | 2005NEI | 2005NEI
13277 | Tift | 9741411 |  |  | Henry Tift Myers | 488119 | Other Airport Operations |  | 31.4288 | -83.48787 | OP | 2011 |  | Open Air Fugitive Source | Aircraft /Air Taxi |  |  |  | OP |  |  | 2275060000 | Mobile - Aircraft | Air Taxis |  | OP | [9 empty] | Nitrogen Oxides | CAP |  | .02765 | TON | [6 empty] | 2005NEI | 2005NEI
13277 | Tift | 9741411 |  |  | Henry Tift Myers | 488119 | Other Airport Operations |  | 31.4288 | -83.48787 | OP | 2011 |  | Open Air Fugitive Source | Aircraft /Air Taxi |  |  |  | OP |  |  | 2275060000 | Mobile - Aircraft | Air Taxis |  | OP | [9 empty] | PM2.5 Primary (Filt + Cond) | CAP |  | .0728520975 | TON | [6 empty] | 2005NEI | 2005NEI
13277 | Tift | 9741411 |  |  | Henry Tift Myers | 488119 | Other Airport Operations |  | 31.4288 | -83.48787 | OP | 2011 |  | Open Air Fugitive Source | Aircraft /Air Taxi |  |  |  | OP |  |  | 2275060000 | Mobile - Aircraft | Air Taxis |  | OP | [9 empty] | Sulfur Dioxide | CAP |  | .002625 | TON | [6 empty] | 2005NEI | 2005NEI
13277 | Tift | 9741411 |  |  | Henry Tift Myers | 488119 | Other Airport Operations |  | 31.4288 | -83.48787 | OP | 2011 |  | Open Air Fugitive Source | Aircraft /Air Taxi |  |  |  | OP |  |  | 2275060000 | Mobile - Aircraft | Air Taxis |  | OP | [9 empty] | Chrysene | HAP | HAP-VOC/PAH | .01541862661381802 | LB | [6 empty] | 2005NEI | 2005NEI
13277 | Tift | 9741411 |  |  | Henry Tift Myers | 488119 | Other Airport Operations |  | 31.4288 | -83.48787 | OP | 2011 |  | Open Air Fugitive Source | Aircraft /Air Taxi |  |  |  | OP |  |  | 2275060000 | Mobile - Aircraft | Air Taxis |  | OP | [9 empty] | Benzo[b]Fluoranthene | HAP | HAP-VOC/PAH | .0184980978 | LB | [6 empty] | 2005NEI | 2005NEI
13277 | Tift | 9741411 |  |  | Henry Tift Myers | 488119 | Other Airport Operations |  | 31.4288 | -83.48787 | OP | 2011 |  | Open Air Fugitive Source | Aircraft /Air Taxi |  |  |  | OP |  |  | 2275060000 | Mobile - Aircraft | Air Taxis |  | OP | [9 empty] | Formaldehyde | HAP | HAP-VOC | 30.524941401325 | LB | [6 empty] | 2005NEI | 2005NEI
13277 | Tift | 9741411 |  |  | Henry Tift Myers | 488119 | Other Airport Operations |  | 31.4288 | -83.48787 | OP | 2011 |  | Open Air Fugitive Source | Aircraft /Air Taxi |  |  |  | OP |  |  | 2275060000 | Mobile - Aircraft | Air Taxis |  | OP | [9 empty] | Acetaldehyde | HAP | HAP-VOC | 8.54793394945 | LB | [6 empty] | 2005NEI | 2005NEI
13277 | Tift | 9741411 |  |  | Henry Tift Myers | 488119 | Other Airport Operations |  | 31.4288 | -83.48787 | OP | 2011 |  | Open Air Fugitive Source | Aircraft /Air Taxi |  |  |  | OP |  |  | 2275060000 | Mobile - Aircraft | Air Taxis |  | OP | [9 empty] | 2,2,4-Trimethylpentane | HAP | HAP-VOC | .189120372 | LB | [6 empty] | 2005NEI | 2005NEI
13277 | Tift | 9741411 |  |  | Henry Tift Myers | 488119 | Other Airport Operations |  | 31.4288 | -83.48787 | OP | 2011 |  | Open Air Fugitive Source | Aircraft /Air Taxi |  |  |  | OP |  |  | 2275060000 | Mobile - Aircraft | Air Taxis |  | OP | [9 empty] | Carbon Monoxide | CAP |  | 4.92275 | TON | [6 empty] | 2005NEI | 2005NEI
13277 | Tift | 9741411 |  |  | Henry Tift Myers | 488119 | Other Airport Operations |  | 31.4288 | -83.48787 | OP | 2011 |  | Open Air Fugitive Source | Aircraft /Air Taxi |  |  |  | OP |  |  | 2275060000 | Mobile - Aircraft | Air Taxis |  | OP | [9 empty] | Naphthalene | HAP | HAP-VOC | 16.41960167303788 | LB | [6 empty] | 2005NEI | 2005NEI
13277 | Tift | 9741411 |  |  | Henry Tift Myers | 488119 | Other Airport Operations |  | 31.4288 | -83.48787 | OP | 2011 |  | Open Air Fugitive Source | Aircraft /Air Taxi |  |  |  | OP |  |  | 2275060000 | Mobile - Aircraft | Air Taxis |  | OP | [9 empty] | Fluorene | HAP | HAP-VOC/PAH | .23276773065 | LB | [6 empty] | 2005NEI | 2005NEI
13277 | Tift | 9741411 |  |  | Henry Tift Myers | 488119 | Other Airport Operations |  | 31.4288 | -83.48787 | OP | 2011 |  | Open Air Fugitive Source | Aircraft /Air Taxi |  |  |  | OP |  |  | 2275060000 | Mobile - Aircraft | Air Taxis |  | OP | [9 empty] | Phenanthrene | HAP | HAP-VOC/PAH | .39177712250876 | LB | [6 empty] | 2005NEI | 2005NEI
13277 | Tift | 9741411 |  |  | Henry Tift Myers | 488119 | Other Airport Operations |  | 31.4288 | -83.48787 | OP | 2011 |  | Open Air Fugitive Source | Aircraft /Air Taxi |  |  |  | OP |  |  | 2275060000 | Mobile - Aircraft | Air Taxis |  | OP | [9 empty] | Acenaphthene | HAP | HAP-VOC/PAH | .11253009495 | LB | [6 empty] | 2005NEI | 2005NEI
13277 | Tift | 9741411 |  |  | Henry Tift Myers | 488119 | Other Airport Operations |  | 31.4288 | -83.48787 | OP | 2011 |  | Open Air Fugitive Source | Aircraft /Air Taxi |  |  |  | OP |  |  | 2275060000 | Mobile - Aircraft | Air Taxis |  | OP | [9 empty] | Volatile Organic Compounds | CAP |  | .236400465 | TON | [6 empty] | 2005NEI | 2005NEI
13277 | Tift | 9741411 |  |  | Henry Tift Myers | 488119 | Other Airport Operations |  | 31.4288 | -83.48787 | OP | 2011 |  | Open Air Fugitive Source | Aircraft /Air Taxi |  |  |  | OP |  |  | 2275060000 | Mobile - Aircraft | Air Taxis |  | OP | [9 empty] | Arsenic | HAP | HAP-Metal | .0054930481515 | LB | [6 empty] | 2005NEI | 2005NEI
13277 | Tift | 9741411 |  |  | Henry Tift Myers | 488119 | Other Airport Operations |  | 31.4288 | -83.48787 | OP | 2011 |  | Open Air Fugitive Source | Aircraft /Air Taxi |  |  |  | OP |  |  | 2275060000 | Mobile - Aircraft | Air Taxis |  | OP | [9 empty] | Mercury | HAP | HAP-Metal | .00000411776899364746 | LB | [6 empty] | 2005NEI | 2005NEI
13277 | Tift | 9741411 |  |  | Henry Tift Myers | 488119 | Other Airport Operations |  | 31.4288 | -83.48787 | OP | 2011 |  | Open Air Fugitive Source | Aircraft /Air Taxi |  |  |  | OP |  |  | 2275060000 | Mobile - Aircraft | Air Taxis |  | OP | [9 empty] | Lead | CAP/HAP | HAP-Metal | 5.4196112719471 | LB | [6 empty] | 2005NEI | 2005NEI
13277 | Tift | 9741411 |  |  | Henry Tift Myers | 488119 | Other Airport Operations |  | 31.4288 | -83.48787 | OP | 2011 |  | Open Air Fugitive Source | Aircraft /Air Taxi |  |  |  | OP |  |  | 2275060000 | Mobile - Aircraft | Air Taxis |  | OP | [9 empty] | Benzo[a]Pyrene | HAP | HAP-VOC/PAH | .01541716612678736 | LB | [6 empty] | 2005NEI | 2005NEI
13277 | Tift | 9741411 |  |  | Henry Tift Myers | 488119 | Other Airport Operations |  | 31.4288 | -83.48787 | OP | 2011 |  | Open Air Fugitive Source | Aircraft /Air Taxi |  |  |  | OP |  |  | 2275060000 | Mobile - Aircraft | Air Taxis |  | OP | [9 empty] | Indeno[1,2,3-c,d]Pyrene | HAP | HAP-VOC/PAH | .0123320652 | LB | [6 empty] | 2005NEI | 2005NEI
13277 | Tift | 9741411 |  |  | Henry Tift Myers | 488119 | Other Airport Operations |  | 31.4288 | -83.48787 | OP | 2011 |  | Open Air Fugitive Source | Aircraft/Military |  |  |  | OP | 2008 |  | 2275001000 | Mobile - Aircraft |  |  | OP | [9 empty] | PM2.5 Primary (Filt + Cond) | CAP |  | .020814885 | TON | [6 empty] | 2005NEI | 2005NEI
13277 | Tift | 9741411 |  |  | Henry Tift Myers | 488119 | Other Airport Operations |  | 31.4288 | -83.48787 | OP | 2011 |  | Open Air Fugitive Source | Aircraft /Air Taxi |  |  |  | OP |  |  | 2275060000 | Mobile - Aircraft | Air Taxis |  | OP | [9 empty] | Xylenes (Mixed Isomers) | HAP | HAP-VOC | 23.21299963073 | LB | [6 empty] | 2005NEI | 2005NEI
13277 | Tift | 9741411 |  |  | Henry Tift Myers | 488119 | Other Airport Operations |  | 31.4288 | -83.48787 | OP | 2011 |  | Open Air Fugitive Source | Aircraft /Air Taxi |  |  |  | OP |  |  | 2275060000 | Mobile - Aircraft | Air Taxis |  | OP | [9 empty] | Anthracene | HAP | HAP-VOC/PAH | .1310533455821948 | LB | [6 empty] | 2005NEI | 2005NEI
13277 | Tift | 9741411 |  |  | Henry Tift Myers | 488119 | Other Airport Operations |  | 31.4288 | -83.48787 | OP | 2011 |  | Open Air Fugitive Source | Aircraft /Air Taxi |  |  |  | OP |  |  | 2275060000 | Mobile - Aircraft | Air Taxis |  | OP | [9 empty] | Hexane | HAP | HAP-VOC | 2.69795815205 | LB | [6 empty] | 2005NEI | 2005NEI
13277 | Tift | 9741411 |  |  | Henry Tift Myers | 488119 | Other Airport Operations |  | 31.4288 | -83.48787 | OP | 2011 |  | Open Air Fugitive Source | Aircraft /Air Taxi |  |  |  | OP |  |  | 2275060000 | Mobile - Aircraft | Air Taxis |  | OP | [9 empty] | Toluene | HAP | HAP-VOC | 40.782462140665 | LB | [6 empty] | 2005NEI | 2005NEI
13277 | Tift | 9741411 |  |  | Henry Tift Myers | 488119 | Other Airport Operations |  | 31.4288 | -83.48787 | OP | 2011 |  | Open Air Fugitive Source | Aircraft /Air Taxi |  |  |  | OP |  |  | 2275060000 | Mobile - Aircraft | Air Taxis |  | OP | [9 empty] | Acrolein | HAP | HAP-VOC | 3.16785693 | LB | [6 empty] | 2005NEI | 2005NEI
13277 | Tift | 9741411 |  |  | Henry Tift Myers | 488119 | Other Airport Operations |  | 31.4288 | -83.48787 | OP | 2011 |  | Open Air Fugitive Source | Aircraft /Air Taxi |  |  |  | OP |  |  | 2275060000 | Mobile - Aircraft | Air Taxis |  | OP | [9 empty] | Ethyl Benzene | HAP | HAP-VOC | 5.87954246208 | LB | [6 empty] | 2005NEI | 2005NEI
13277 | Tift | 9741411 |  |  | Henry Tift Myers | 488119 | Other Airport Operations |  | 31.4288 | -83.48787 | OP | 2011 |  | Open Air Fugitive Source | Aircraft /Air Taxi |  |  |  | OP |  |  | 2275060000 | Mobile - Aircraft | Air Taxis |  | OP | [9 empty] | Propionaldehyde | HAP | HAP-VOC | 1.51423561254 | LB | [6 empty] | 2005NEI | 2005NEI
13277 | Tift | 9741411 |  |  | Henry Tift Myers | 488119 | Other Airport Operations |  | 31.4288 | -83.48787 | OP | 2011 |  | Open Air Fugitive Source | Aircraft /Air Taxi |  |  |  | OP |  |  | 2275060000 | Mobile - Aircraft | Air Taxis |  | OP | [9 empty] | Pyrene | HAP | HAP-VOC/PAH | .1912112969949396 | LB | [6 empty] | 2005NEI | 2005NEI
13277 | Tift | 9741411 |  |  | Henry Tift Myers | 488119 | Other Airport Operations |  | 31.4288 | -83.48787 | OP | 2011 |  | Open Air Fugitive Source | Aircraft /Air Taxi |  |  |  | OP |  |  | 2275060000 | Mobile - Aircraft | Air Taxis |  | OP | [9 empty] | 1,3-Butadiene | HAP | HAP-VOC | 6.0152231797945 | LB | [6 empty] | 2005NEI | 2005NEI
13277 | Tift | 9741411 |  |  | Henry Tift Myers | 488119 | Other Airport Operations |  | 31.4288 | -83.48787 | OP | 2011 |  | Open Air Fugitive Source | Aircraft /Air Taxi |  |  |  | OP |  |  | 2275060000 | Mobile - Aircraft | Air Taxis |  | OP | [9 empty] | Styrene | HAP | HAP-VOC | 1.837884995555 | LB | [6 empty] | 2005NEI | 2005NEI
13277 | Tift | 9741411 |  |  | Henry Tift Myers | 488119 | Other Airport Operations |  | 31.4288 | -83.48787 | OP | 2011 |  | Open Air Fugitive Source | Aircraft/Military |  |  |  | OP | 2008 |  | 2275001000 | Mobile - Aircraft |  |  | OP | [9 empty] | Volatile Organic Compounds | CAP |  | .06754299 | TON | [6 empty] | 2005NEI | 2005NEI
13277 | Tift | 9741411 |  |  | Henry Tift Myers | 488119 | Other Airport Operations |  | 31.4288 | -83.48787 | OP | 2011 |  | Open Air Fugitive Source | Aircraft /Air Taxi |  |  |  | OP |  |  | 2275060000 | Mobile - Aircraft | Air Taxis |  | OP | [9 empty] | Benzo[g,h,i,]Perylene | HAP | HAP-VOC/PAH | .0400795576734252 | LB | [6 empty] | 2005NEI | 2005NEI
13277 | Tift | 9741411 |  |  | Henry Tift Myers | 488119 | Other Airport Operations |  | 31.4288 | -83.48787 | OP | 2011 |  | Open Air Fugitive Source | Aircraft/Military |  |  |  | OP | 2008 |  | 2275001000 | Mobile - Aircraft |  |  | OP | [9 empty] | PM10 Primary (Filt + Cond) | CAP |  | .0301665 | TON | [6 empty] | 2005NEI | 2005NEI
13277 | Tift | 9741411 |  |  | Henry Tift Myers | 488119 | Other Airport Operations |  | 31.4288 | -83.48787 | OP | 2011 |  | Open Air Fugitive Source | Aircraft/Military |  |  |  | OP | 2008 |  | 2275001000 | Mobile - Aircraft |  |  | OP | [9 empty] | Sulfur Dioxide | CAP |  | .00075 | TON | [6 empty] | 2005NEI | 2005NEI
13277 | Tift | 9741411 |  |  | Henry Tift Myers | 488119 | Other Airport Operations |  | 31.4288 | -83.48787 | OP | 2011 |  | Open Air Fugitive Source | Aircraft /General Aviation |  |  |  | OP | 2008 |  | 2275050000 | Mobile - Aircraft | General Aviation |  | OP | 2013 | [8 empty] | Phenanthrene | HAP | HAP-VOC/PAH | 4.46885436448624 | LB | [6 empty] | 2005NEI | 2005NEI
13277 | Tift | 9741411 |  |  | Henry Tift Myers | 488119 | Other Airport Operations |  | 31.4288 | -83.48787 | OP | 2011 |  | Open Air Fugitive Source | Aircraft /General Aviation |  |  |  | OP | 2008 |  | 2275050000 | Mobile - Aircraft | General Aviation |  | OP | 2013 | [8 empty] | Acetaldehyde | HAP | HAP-VOC | 19.2634037735 | LB | [6 empty] | 2005NEI | 2005NEI
13277 | Tift | 9741411 |  |  | Henry Tift Myers | 488119 | Other Airport Operations |  | 31.4288 | -83.48787 | OP | 2011 |  | Open Air Fugitive Source | Aircraft /General Aviation |  |  |  | OP | 2008 |  | 2275050000 | Mobile - Aircraft | General Aviation |  | OP | 2013 | [8 empty] | Lead | CAP/HAP | HAP-Metal | 94.7106235978232 | LB | [6 empty] | 2005NEI | 2005NEI
13277 | Tift | 9741411 |  |  | Henry Tift Myers | 488119 | Other Airport Operations |  | 31.4288 | -83.48787 | OP | 2011 |  | Open Air Fugitive Source | Aircraft /General Aviation |  |  |  | OP | 2008 |  | 2275050000 | Mobile - Aircraft | General Aviation |  | OP | 2013 | [8 empty] | Benzene | HAP | HAP-VOC | 89.5542372102 | LB | [6 empty] | 2005NEI | 2005NEI
13277 | Tift | 9741411 |  |  | Henry Tift Myers | 488119 | Other Airport Operations |  | 31.4288 | -83.48787 | OP | 2011 |  | Open Air Fugitive Source | Aircraft /General Aviation |  |  |  | OP | 2008 |  | 2275050000 | Mobile - Aircraft | General Aviation |  | OP | 2013 | [8 empty] | 2,2,4-Trimethylpentane | HAP | HAP-VOC | .81949242 | LB | [6 empty] | 2005NEI | 2005NEI
13277 | Tift | 9741411 |  |  | Henry Tift Myers | 488119 | Other Airport Operations |  | 31.4288 | -83.48787 | OP | 2011 |  | Open Air Fugitive Source | Aircraft /General Aviation |  |  |  | OP | 2008 |  | 2275050000 | Mobile - Aircraft | General Aviation |  | OP | 2013 | [8 empty] | Benzo[a]Pyrene | HAP | HAP-VOC/PAH | .1759251056570242 | LB | [6 empty] | 2005NEI | 2005NEI
13277 | Tift | 9741411 |  |  | Henry Tift Myers | 488119 | Other Airport Operations |  | 31.4288 | -83.48787 | OP | 2011 |  | Open Air Fugitive Source | Aircraft /General Aviation |  |  |  | OP | 2008 |  | 2275050000 | Mobile - Aircraft | General Aviation |  | OP | 2013 | [8 empty] | Formaldehyde | HAP | HAP-VOC | 77.25951845975 | LB | [6 empty] | 2005NEI | 2005NEI
13277 | Tift | 9741411 |  |  | Henry Tift Myers | 488119 | Other Airport Operations |  | 31.4288 | -83.48787 | OP | 2011 |  | Open Air Fugitive Source | Aircraft /General Aviation |  |  |  | OP | 2008 |  | 2275050000 | Mobile - Aircraft | General Aviation |  | OP | 2013 | [8 empty] | Acenaphthylene | HAP | HAP-VOC/PAH | 7.2479452 | LB | [6 empty] | 2005NEI | 2005NEI
13277 | Tift | 9741411 |  |  | Henry Tift Myers | 488119 | Other Airport Operations |  | 31.4288 | -83.48787 | OP | 2011 |  | Open Air Fugitive Source | Aircraft /General Aviation |  |  |  | OP | 2008 |  | 2275050000 | Mobile - Aircraft | General Aviation |  | OP | 2013 | [8 empty] | Fluoranthene | HAP | HAP-VOC/PAH | 1.600984724816508 | LB | [6 empty] | 2005NEI | 2005NEI
13277 | Tift | 9741411 |  |  | Henry Tift Myers | 488119 | Other Airport Operations |  | 31.4288 | -83.48787 | OP | 2011 |  | Open Air Fugitive Source | Aircraft/Military |  |  |  | OP | 2008 |  | 2275001000 | Mobile - Aircraft |  |  | OP | [9 empty] | Arsenic | HAP | HAP-Metal | .001569442329 | LB | [6 empty] | 2005NEI | 2005NEI
13277 | Tift | 9741411 |  |  | Henry Tift Myers | 488119 | Other Airport Operations |  | 31.4288 | -83.48787 | OP | 2011 |  | Open Air Fugitive Source | Aircraft /General Aviation |  |  |  | OP | 2008 |  | 2275050000 | Mobile - Aircraft | General Aviation |  | OP | 2013 | [8 empty] | Arsenic | HAP | HAP-Metal | .029247066225 | LB | [6 empty] | 2005NEI | 2005NEI
13277 | Tift | 9741411 |  |  | Henry Tift Myers | 488119 | Other Airport Operations |  | 31.4288 | -83.48787 | OP | 2011 |  | Open Air Fugitive Source | Aircraft /General Aviation |  |  |  | OP | 2008 |  | 2275050000 | Mobile - Aircraft | General Aviation |  | OP | 2013 | [8 empty] | Anthracene | HAP | HAP-VOC/PAH | 1.495378038316788 | LB | [6 empty] | 2005NEI | 2005NEI
13277 | Tift | 9741411 |  |  | Henry Tift Myers | 488119 | Other Airport Operations |  | 31.4288 | -83.48787 | OP | 2011 |  | Open Air Fugitive Source | Aircraft /General Aviation |  |  |  | OP | 2008 |  | 2275050000 | Mobile - Aircraft | General Aviation |  | OP | 2013 | [8 empty] | Benzo[g,h,i,]Perylene | HAP | HAP-VOC/PAH | .4573952809982 | LB | [6 empty] | 2005NEI | 2005NEI
13277 | Tift | 9741411 |  |  | Henry Tift Myers | 488119 | Other Airport Operations |  | 31.4288 | -83.48787 | OP | 2011 |  | Open Air Fugitive Source | Aircraft /General Aviation |  |  |  | OP | 2008 |  | 2275050000 | Mobile - Aircraft | General Aviation |  | OP | 2013 | [8 empty] | Benzo[b]Fluoranthene | HAP | HAP-VOC/PAH | .2111052 | LB | [6 empty] | 2005NEI | 2005NEI
13277 | Tift | 9741411 |  |  | Henry Tift Myers | 488119 | Other Airport Operations |  | 31.4288 | -83.48787 | OP | 2011 |  | Open Air Fugitive Source | Aircraft /General Aviation |  |  |  | OP | 2008 |  | 2275050000 | Mobile - Aircraft | General Aviation |  | OP | 2013 | [8 empty] | Fluorene | HAP | HAP-VOC/PAH | 2.6564071 | LB | [6 empty] | 2005NEI | 2005NEI
13277 | Tift | 9741411 |  |  | Henry Tift Myers | 488119 | Other Airport Operations |  | 31.4288 | -83.48787 | OP | 2011 |  | Open Air Fugitive Source | Aircraft /General Aviation |  |  |  | OP | 2008 |  | 2275050000 | Mobile - Aircraft | General Aviation |  | OP | 2013 | [8 empty] | Carbon Monoxide | CAP |  | 28.53325 | TON | [6 empty] | 2005NEI | 2005NEI
13277 | Tift | 9741411 |  |  | Henry Tift Myers | 488119 | Other Airport Operations |  | 31.4288 | -83.48787 | OP | 2011 |  | Open Air Fugitive Source | Aircraft /General Aviation |  |  |  | OP | 2008 |  | 2275050000 | Mobile - Aircraft | General Aviation |  | OP | 2013 | [8 empty] | Nitrogen Oxides | CAP |  | .154375 | TON | [6 empty] | 2005NEI | 2005NEI
13277 | Tift | 9741411 |  |  | Henry Tift Myers | 488119 | Other Airport Operations |  | 31.4288 | -83.48787 | OP | 2011 |  | Open Air Fugitive Source | Aircraft /General Aviation |  |  |  | OP | 2008 |  | 2275050000 | Mobile - Aircraft | General Aviation |  | OP | 2013 | [8 empty] | PM2.5 Primary (Filt + Cond) | CAP |  | .387892125 | TON | [6 empty] | 2005NEI | 2005NEI
13277 | Tift | 9741411 |  |  | Henry Tift Myers | 488119 | Other Airport Operations |  | 31.4288 | -83.48787 | OP | 2011 |  | Open Air Fugitive Source | Aircraft /General Aviation |  |  |  | OP | 2008 |  | 2275050000 | Mobile - Aircraft | General Aviation |  | OP | 2013 | [8 empty] | Sulfur Dioxide | CAP |  | .02375 | TON | [6 empty] | 2005NEI | 2005NEI
13277 | Tift | 9741411 |  |  | Henry Tift Myers | 488119 | Other Airport Operations |  | 31.4288 | -83.48787 | OP | 2011 |  | Open Air Fugitive Source | Aircraft/Military |  |  |  | OP | 2008 |  | 2275001000 | Mobile - Aircraft |  |  | OP | [9 empty] | Carbon Monoxide | CAP |  | 1.4065 | TON | [6 empty] | 2005NEI | 2005NEI
13277 | Tift | 9741411 |  |  | Henry Tift Myers | 488119 | Other Airport Operations |  | 31.4288 | -83.48787 | OP | 2011 |  | Open Air Fugitive Source | Aircraft/Military |  |  |  | OP | 2008 |  | 2275001000 | Mobile - Aircraft |  |  | OP | [9 empty] | Nitrogen Oxides | CAP |  | .0079 | TON | [6 empty] | 2005NEI | 2005NEI
13277 | Tift | 9741411 |  |  | Henry Tift Myers | 488119 | Other Airport Operations |  | 31.4288 | -83.48787 | OP | 2011 |  | Open Air Fugitive Source | Aircraft /General Aviation |  |  |  | OP | 2008 |  | 2275050000 | Mobile - Aircraft | General Aviation |  | OP | 2013 | [8 empty] | 1,3-Butadiene | HAP | HAP-VOC | 23.2415940687004 | LB | [6 empty] | 2005NEI | 2005NEI
13277 | Tift | 9741411 |  |  | Henry Tift Myers | 488119 | Other Airport Operations |  | 31.4288 | -83.48787 | OP | 2011 |  | Open Air Fugitive Source | Aircraft /General Aviation |  |  |  | OP | 2008 |  | 2275050000 | Mobile - Aircraft | General Aviation |  | OP | 2013 | [8 empty] | Hexane | HAP | HAP-VOC | 15.0538238515 | LB | [6 empty] | 2005NEI | 2005NEI
13277 | Tift | 9741411 |  |  | Henry Tift Myers | 488119 | Other Airport Operations |  | 31.4288 | -83.48787 | OP | 2011 |  | Open Air Fugitive Source | Aircraft /General Aviation |  |  |  | OP | 2008 |  | 2275050000 | Mobile - Aircraft | General Aviation |  | OP | 2013 | [8 empty] | Pyrene | HAP | HAP-VOC/PAH | 2.1815470115789 | LB | [6 empty] | 2005NEI | 2005NEI
13277 | Tift | 9741411 |  |  | Henry Tift Myers | 488119 | Other Airport Operations |  | 31.4288 | -83.48787 | OP | 2011 |  | Open Air Fugitive Source | Aircraft /General Aviation |  |  |  | OP | 2008 |  | 2275050000 | Mobile - Aircraft | General Aviation |  | OP | 2013 | [8 empty] | Indeno[1,2,3-c,d]Pyrene | HAP | HAP-VOC/PAH | .1407368 | LB | [6 empty] | 2005NEI | 2005NEI
13277 | Tift | 9741411 |  |  | Henry Tift Myers | 488119 | Other Airport Operations |  | 31.4288 | -83.48787 | OP | 2011 |  | Open Air Fugitive Source | Aircraft /General Aviation |  |  |  | OP | 2008 |  | 2275050000 | Mobile - Aircraft | General Aviation |  | OP | 2013 | [8 empty] | Benzo[k]Fluoranthene | HAP | HAP-VOC/PAH | .2111052 | LB | [6 empty] | 2005NEI | 2005NEI
13277 | Tift | 9741411 |  |  | Henry Tift Myers | 488119 | Other Airport Operations |  | 31.4288 | -83.48787 | OP | 2011 |  | Open Air Fugitive Source | Aircraft /General Aviation |  |  |  | OP | 2008 |  | 2275050000 | Mobile - Aircraft | General Aviation |  | OP | 2013 | [8 empty] | Chrysene | HAP | HAP-VOC/PAH | .1759279820754184 | LB | [6 empty] | 2005NEI | 2005NEI
13277 | Tift | 9741411 |  |  | Henry Tift Myers | 488119 | Other Airport Operations |  | 31.4288 | -83.48787 | OP | 2011 |  | Open Air Fugitive Source | Aircraft /Air Taxi |  |  |  | OP |  |  | 2275060000 | Mobile - Aircraft | Air Taxis |  | OP | [9 empty] | Benz[a]Anthracene | HAP | HAP-VOC/PAH | .01541888875251584 | LB | [6 empty] | 2005NEI | 2005NEI
13277 | Tift | 9741411 |  |  | Henry Tift Myers | 488119 | Other Airport Operations |  | 31.4288 | -83.48787 | OP | 2011 |  | Open Air Fugitive Source | Aircraft /General Aviation |  |  |  | OP | 2008 |  | 2275050000 | Mobile - Aircraft | General Aviation |  | OP | 2013 | [8 empty] | Volatile Organic Compounds | CAP |  | 1.024365525 | TON | [6 empty] | 2005NEI | 2005NEI
13277 | Tift | 9741411 |  |  | Henry Tift Myers | 488119 | Other Airport Operations |  | 31.4288 | -83.48787 | OP | 2011 |  | Open Air Fugitive Source | Aircraft /General Aviation |  |  |  | OP | 2008 |  | 2275050000 | Mobile - Aircraft | General Aviation |  | OP | 2013 | [8 empty] | Propionaldehyde | HAP | HAP-VOC | 2.5257479532 | LB | [6 empty] | 2005NEI | 2005NEI
13277 | Tift | 9741411 |  |  | Henry Tift Myers | 488119 | Other Airport Operations |  | 31.4288 | -83.48787 | OP | 2011 |  | Open Air Fugitive Source | Aircraft /Air Taxi |  |  |  | OP |  |  | 2275060000 | Mobile - Aircraft | Air Taxis |  | OP | [9 empty] | Benzene | HAP | HAP-VOC | 18.16132377969 | LB | [6 empty] | 2005NEI | 2005NEI
13277 | Tift | 9741411 |  |  | Henry Tift Myers | 488119 | Other Airport Operations |  | 31.4288 | -83.48787 | OP | 2011 |  | Open Air Fugitive Source | Aircraft /General Aviation |  |  |  | OP | 2008 |  | 2275050000 | Mobile - Aircraft | General Aviation |  | OP | 2013 | [8 empty] | Toluene | HAP | HAP-VOC | 224.32942916945 | LB | [6 empty] | 2005NEI | 2005NEI
13277 | Tift | 9741411 |  |  | Henry Tift Myers | 488119 | Other Airport Operations |  | 31.4288 | -83.48787 | OP | 2011 |  | Open Air Fugitive Source | Aircraft /General Aviation |  |  |  | OP | 2008 |  | 2275050000 | Mobile - Aircraft | General Aviation |  | OP | 2013 | [8 empty] | Acrolein | HAP | HAP-VOC | 4.118067315 | LB | [6 empty] | 2005NEI | 2005NEI
13277 | Tift | 9741411 |  |  | Henry Tift Myers | 488119 | Other Airport Operations |  | 31.4288 | -83.48787 | OP | 2011 |  | Open Air Fugitive Source | Aircraft /General Aviation |  |  |  | OP | 2008 |  | 2275050000 | Mobile - Aircraft | General Aviation |  | OP | 2013 | [8 empty] | Styrene | HAP | HAP-VOC | 7.81975226815 | LB | [6 empty] | 2005NEI | 2005NEI
13277 | Tift | 9741411 |  |  | Henry Tift Myers | 488119 | Other Airport Operations |  | 31.4288 | -83.48787 | OP | 2011 |  | Open Air Fugitive Source | Aircraft /General Aviation |  |  |  | OP | 2008 |  | 2275050000 | Mobile - Aircraft | General Aviation |  | OP | 2013 | [8 empty] | Ethyl Benzene | HAP | HAP-VOC | 31.8189334539 | LB | [6 empty] | 2005NEI | 2005NEI
13277 | Tift | 9741411 |  |  | Henry Tift Myers | 488119 | Other Airport Operations |  | 31.4288 | -83.48787 | OP | 2011 |  | Open Air Fugitive Source | Aircraft /General Aviation |  |  |  | OP | 2008 |  | 2275050000 | Mobile - Aircraft | General Aviation |  | OP | 2013 | [8 empty] | PM10 Primary (Filt + Cond) | CAP |  | .5621625 | TON | [6 empty] | 2005NEI | 2005NEI
13277 | Tift | 9741411 |  |  | Henry Tift Myers | 488119 | Other Airport Operations |  | 31.4288 | -83.48787 | OP | 2011 |  | Open Air Fugitive Source | Aircraft /General Aviation |  |  |  | OP | 2008 |  | 2275050000 | Mobile - Aircraft | General Aviation |  | OP | 2013 | [8 empty] | Naphthalene | HAP | HAP-VOC | 170.06173261609 | LB | [6 empty] | 2005NEI | 2005NEI
13277 | Tift | 9741411 |  |  | Henry Tift Myers | 488119 | Other Airport Operations |  | 31.4288 | -83.48787 | OP | 2011 |  | Open Air Fugitive Source | Aircraft /General Aviation |  |  |  | OP | 2008 |  | 2275050000 | Mobile - Aircraft | General Aviation |  | OP | 2013 | [8 empty] | Acenaphthene | HAP | HAP-VOC/PAH | 1.2842233 | LB | [6 empty] | 2005NEI | 2005NEI
13277 | Tift | 9741411 |  |  | Henry Tift Myers | 488119 | Other Airport Operations |  | 31.4288 | -83.48787 | OP | 2011 |  | Open Air Fugitive Source | Aircraft /General Aviation |  |  |  | OP | 2008 |  | 2275050000 | Mobile - Aircraft | General Aviation |  | OP | 2013 | [8 empty] | Xylenes (Mixed Isomers) | HAP | HAP-VOC | 126.6259943059 | LB | [6 empty] | 2005NEI | 2005NEI
13277 | Tift | 9741411 |  |  | Henry Tift Myers | 488119 | Other Airport Operations |  | 31.4288 | -83.48787 | OP | 2011 |  | Open Air Fugitive Source | Aircraft /General Aviation |  |  |  | OP | 2008 |  | 2275050000 | Mobile - Aircraft | General Aviation |  | OP | 2013 | [8 empty] | Benz[a]Anthracene | HAP | HAP-VOC/PAH | .175928498355643 | LB | [6 empty] | 2005NEI | 2005NEI
13277 | Tift | 9741411 |  |  | Henry Tift Myers | 488119 | Other Airport Operations |  | 31.4288 | -83.48787 | OP | 2011 |  | Open Air Fugitive Source | Aircraft /General Aviation |  |  |  | OP | 2008 |  | 2275050000 | Mobile - Aircraft | General Aviation |  | OP | 2013 | [8 empty] | Mercury | HAP | HAP-Metal | .0000558841332415856 | LB | [6 empty] | 2005NEI | 2005NEI
13279 | Toombs | 1788411 |  |  | Toombs County Landfill | 562212 | Solid Waste Landfill |  | 32.13169 | -82.33999 | OP | 2008 |  | Open Air Fugitive Source |  |  |  |  | OP |  |  | 50100402 | Waste Disposal |  |  | OP |  | 0 |  |  |  | 0 | 0 |  |  | 1,1,2,2-Tetrachloroethane | HAP | HAP-VOC | 38.1372019555276 | LB | 0 | [5 empty] | 2005NEI | 2005NEI
13279 | Toombs | 1788411 |  |  | Toombs County Landfill | 562212 | Solid Waste Landfill |  | 32.13169 | -82.33999 | OP | 2008 |  | Open Air Fugitive Source |  |  |  |  | OP |  |  | 50100402 | Waste Disposal |  |  | OP |  | 0 |  |  |  | 0 | 0 |  |  | Benzene | HAP | HAP-VOC | 177.4737470805038 | LB | 0 | [5 empty] | 2005NEI | 2005NEI
13279 | Toombs | 1788411 |  |  | Toombs County Landfill | 562212 | Solid Waste Landfill |  | 32.13169 | -82.33999 | OP | 2008 |  | Open Air Fugitive Source |  |  |  |  | OP |  |  | 50100402 | Waste Disposal |  |  | OP |  | 0 |  |  |  | 0 | 0 |  |  | Chloroform | HAP | HAP-VOC | .733151469131936 | LB | 0 | [5 empty] | 2005NEI | 2005NEI
13279 | Toombs | 1788411 |  |  | Toombs County Landfill | 562212 | Solid Waste Landfill |  | 32.13169 | -82.33999 | OP | 2008 |  | Open Air Fugitive Source |  |  |  |  | OP |  |  | 50100402 | Waste Disposal |  |  | OP |  | 0 |  |  |  | 0 | 0 |  |  | Carbon Tetrachloride | HAP | HAP-VOC | .1259603227643378 | LB | 0 | [5 empty] | 2005NEI | 2005NEI
13279 | Toombs | 1788411 |  |  | Toombs County Landfill | 562212 | Solid Waste Landfill |  | 32.13169 | -82.33999 | OP | 2008 |  | Open Air Fugitive Source |  |  |  |  | OP |  |  | 50100402 | Waste Disposal |  |  | OP |  | 0 |  |  |  | 0 | 0 |  |  | Carbonyl Sulfide | HAP | HAP-VOC | 6.02501613420168 | LB | 0 | [5 empty] | 2005NEI | 2005NEI
13279 | Toombs | 1788411 |  |  | Toombs County Landfill | 562212 | Solid Waste Landfill |  | 32.13169 | -82.33999 | OP | 2008 |  | Open Air Fugitive Source |  |  |  |  | OP |  |  | 50100402 | Waste Disposal |  |  | OP |  | 0 |  |  |  | 0 | 0 |  |  | Mercury & Compounds | HAP | HAP-Metal | .01199057283887174 | LB | 0 | [5 empty] | 2005NEI | 2005NEI
13279 | Toombs | 1788411 |  |  | Toombs County Landfill | 562212 | Solid Waste Landfill |  | 32.13169 | -82.33999 | OP | 2008 |  | Open Air Fugitive Source |  |  |  |  | OP |  |  | 50100402 | Waste Disposal |  |  | OP |  | 0 |  |  |  | 0 | 0 |  |  | Xylenes (Mixed Isomers) | HAP | HAP-VOC | 262.936442346612 | LB | 0 | [5 empty] | 2005NEI | 2005NEI
13279 | Toombs | 1788411 |  |  | Toombs County Landfill | 562212 | Solid Waste Landfill |  | 32.13169 | -82.33999 | OP | 2008 |  | Open Air Fugitive Source |  |  |  |  | OP |  |  | 50100402 | Waste Disposal |  |  | OP |  | 0 |  |  |  | 0 | 0 |  |  | Ethylene Dibromide | HAP | HAP-VOC | .0384578546557524 | LB | 0 | [5 empty] | 2005NEI | 2005NEI
13279 | Toombs | 1788411 |  |  | Toombs County Landfill | 562212 | Solid Waste Landfill |  | 32.13169 | -82.33999 | OP | 2008 |  | Open Air Fugitive Source |  |  |  |  | OP |  |  | 50100402 | Waste Disposal |  |  | OP |  | 0 |  |  |  | 0 | 0 |  |  | Acrylonitrile | HAP | HAP-VOC | 68.7504361914872 | LB | 0 | [5 empty] | 2005NEI | 2005NEI
13279 | Toombs | 1788411 |  |  | Toombs County Landfill | 562212 | Solid Waste Landfill |  | 32.13169 | -82.33999 | OP | 2008 |  | Open Air Fugitive Source |  |  |  |  | OP |  |  | 50100402 | Waste Disposal |  |  | OP |  | 0 |  |  |  | 0 | 0 |  |  | Methyl Isobutyl Ketone | HAP | HAP-VOC | 38.338968547683 | LB | 0 | [5 empty] | 2005NEI | 2005NEI
13279 | Toombs | 1788411 |  |  | Toombs County Landfill | 562212 | Solid Waste Landfill |  | 32.13169 | -82.33999 | OP | 2008 |  | Open Air Fugitive Source |  |  |  |  | OP |  |  | 50100402 | Waste Disposal |  |  | OP |  | 0 |  |  |  | 0 | 0 |  |  | Toluene | HAP | HAP-VOC | 3111.64123193894 | LB | 0 | [5 empty] | 2005NEI | 2005NEI
13279 | Toombs | 1788411 |  |  | Toombs County Landfill | 562212 | Solid Waste Landfill |  | 32.13169 | -82.33999 | OP | 2008 |  | Open Air Fugitive Source |  |  |  |  | OP |  |  | 50100402 | Waste Disposal |  |  | OP |  | 0 |  |  |  | 0 | 0 |  |  | Chlorobenzene | HAP | HAP-VOC | 5.76008106244876 | LB | 0 | [5 empty] | 2005NEI | 2005NEI
13279 | Toombs | 1788411 |  |  | Toombs County Landfill | 562212 | Solid Waste Landfill |  | 32.13169 | -82.33999 | OP | 2008 |  | Open Air Fugitive Source |  |  |  |  | OP |  |  | 50100402 | Waste Disposal |  |  | OP |  | 0 |  |  |  | 0 | 0 |  |  | Methyl Chloride | HAP | HAP-VOC | 12.50533249254 | LB | 0 | [5 empty] | 2005NEI | 2005NEI
13279 | Toombs | 1788411 |  |  | Toombs County Landfill | 562212 | Solid Waste Landfill |  | 32.13169 | -82.33999 | OP | 2008 |  | Open Air Fugitive Source |  |  |  |  | OP |  |  | 50100402 | Waste Disposal |  |  | OP |  | 0 |  |  |  | 0 | 0 |  |  | Hexane | HAP | HAP-VOC | 115.8981120742448 | LB | 0 | [5 empty] | 2005NEI | 2005NEI
13279 | Toombs | 1788411 |  |  | Toombs County Landfill | 562212 | Solid Waste Landfill |  | 32.13169 | -82.33999 | OP | 2008 |  | Open Air Fugitive Source |  |  |  |  | OP |  |  | 50100402 | Waste Disposal |  |  | OP |  | 0 |  |  |  | 0 | 0 |  |  | Tetrachloroethylene | HAP |  | 126.612456462165 | LB | 0 | [5 empty] | 2005NEI | 2005NEI
13279 | Toombs | 1788411 |  |  | Toombs County Landfill | 562212 | Solid Waste Landfill |  | 32.13169 | -82.33999 | OP | 2008 |  | Open Air Fugitive Source |  |  |  |  | OP |  |  | 50100402 | Waste Disposal |  |  | OP |  | 0 |  |  |  | 0 | 0 |  |  | Ethylene Dichloride | HAP | HAP-VOC | 8.30516080296272 | LB | 0 | [5 empty] | 2005NEI | 2005NEI
13279 | Toombs | 1788411 |  |  | Toombs County Landfill | 562212 | Solid Waste Landfill |  | 32.13169 | -82.33999 | OP | 2008 |  | Open Air Fugitive Source |  |  |  |  | OP |  |  | 50100402 | Waste Disposal |  |  | OP |  | 0 |  |  |  | 0 | 0 |  |  | Ethyl Chloride | HAP | HAP-VOC | 16.50854789219944 | LB | 0 | [5 empty] | 2005NEI | 2005NEI
13279 | Toombs | 1788411 |  |  | Toombs County Landfill | 562212 | Solid Waste Landfill |  | 32.13169 | -82.33999 | OP | 2008 |  | Open Air Fugitive Source |  |  |  |  | OP |  |  | 50100402 | Waste Disposal |  |  | OP |  | 0 |  |  |  | 0 | 0 |  |  | Ethyl Benzene | HAP | HAP-VOC | 100.1766115056102 | LB | 0 | [5 empty] | 2005NEI | 2005NEI
13279 | Toombs | 1788411 |  |  | Toombs County Landfill | 562212 | Solid Waste Landfill |  | 32.13169 | -82.33999 | OP | 2008 |  | Open Air Fugitive Source |  |  |  |  | OP |  |  | 50100402 | Waste Disposal |  |  | OP |  | 0 |  |  |  | 0 | 0 |  |  | Vinyl Chloride | HAP | HAP-VOC | 93.903240490347 | LB | 0 | [5 empty] | 2005NEI | 2005NEI
13279 | Toombs | 1788411 |  |  | Toombs County Landfill | 562212 | Solid Waste Landfill |  | 32.13169 | -82.33999 | OP | 2008 |  | Open Air Fugitive Source |  |  |  |  | OP |  |  | 50100402 | Waste Disposal |  |  | OP |  | 0 |  |  |  | 0 | 0 |  |  | 1,4-Dichlorobenzene | HAP | HAP-VOC | 6.31889489686542 | LB | 0 | [5 empty] | 2005NEI | 2005NEI
13279 | Toombs | 1788411 |  |  | Toombs County Landfill | 562212 | Solid Waste Landfill |  | 32.13169 | -82.33999 | OP | 2008 |  | Open Air Fugitive Source |  |  |  |  | OP |  |  | 50100402 | Waste Disposal |  |  | OP |  | 0 |  |  |  | 0 | 0 |  |  | Methylene Chloride | HAP |  | 248.629580023272 | LB | 0 | [5 empty] | 2005NEI | 2005NEI
13279 | Toombs | 1788411 |  |  | Toombs County Landfill | 562212 | Solid Waste Landfill |  | 32.13169 | -82.33999 | OP | 2008 |  | Open Air Fugitive Source |  |  |  |  | OP |  |  | 50100402 | Waste Disposal |  |  | OP |  | 0 |  |  |  | 0 | 0 |  |  | Carbon Disulfide | HAP | HAP-VOC | 9.03833274146588 | LB | 0 | [5 empty] | 2005NEI | 2005NEI
13279 | Toombs | 1788411 |  |  | Toombs County Landfill | 562212 | Solid Waste Landfill |  | 32.13169 | -82.33999 | OP | 2008 |  | Open Air Fugitive Source |  |  |  |  | OP |  |  | 50100402 | Waste Disposal |  |  | OP |  | 0 |  |  |  | 0 | 0 |  |  | Ethylidene Dichloride | HAP | HAP-VOC | 47.597940641573 | LB | 0 | [5 empty] | 2005NEI | 2005NEI
13279 | Toombs | 1788411 |  |  | Toombs County Landfill | 562212 | Solid Waste Landfill |  | 32.13169 | -82.33999 | OP | 2008 |  | Open Air Fugitive Source |  |  |  |  | OP |  |  | 50100402 | Waste Disposal |  |  | OP |  | 0 |  |  |  | 0 | 0 |  |  | Vinylidene Chloride | HAP | HAP-VOC | 3.96860169291956 | LB | 0 | [5 empty] | 2005NEI | 2005NEI
13279 | Toombs | 1788411 |  |  | Toombs County Landfill | 562212 | Solid Waste Landfill |  | 32.13169 | -82.33999 | OP | 2008 |  | Open Air Fugitive Source |  |  |  |  | OP |  |  | 50100402 | Waste Disposal |  |  | OP |  | 0 |  |  |  | 0 | 0 |  |  | Propylene Dichloride | HAP | HAP-VOC | 4.16273320960848 | LB | 0 | [5 empty] | 2005NEI | 2005NEI
13279 | Toombs | 1788411 |  |  | Toombs County Landfill | 562212 | Solid Waste Landfill |  | 32.13169 | -82.33999 | OP | 2008 |  | Open Air Fugitive Source |  |  |  |  | OP |  |  | 50100402 | Waste Disposal |  |  | OP |  | 0 |  |  |  | 0 | 0 |  |  | Trichloroethylene | HAP | HAP-VOC | 75.8373009579366 | LB | 0 | [5 empty] | 2005NEI | 2005NEI
13279 | Toombs | 1788411 |  |  | Toombs County Landfill | 562212 | Solid Waste Landfill |  | 32.13169 | -82.33999 | OP | 2008 |  | Open Air Fugitive Source |  |  |  |  | OP |  |  | 50100402 | Waste Disposal |  |  | OP |  | 0 |  |  |  | 0 | 0 |  |  | Methyl Chloroform | HAP |  | 13.10891284182366 | LB | 0 | [5 empty] | 2005NEI | 2005NEI
13279 | Toombs | 9741311 |  |  | Vidalia Muni | 488119 | Other Airport Operations |  | 32.19256 | -82.37194 | OP | 2011 |  | Open Air Fugitive Source | Aircraft /General Aviation |  |  |  | OP | 2008 |  | 2275050000 | Mobile - Aircraft | General Aviation |  | OP | 2013 | [8 empty] | PM10 Primary (Filt + Cond) | CAP |  | .887625 | TON | [6 empty] | 2005NEI | 2005NEI
13279 | Toombs | 9741311 |  |  | Vidalia Muni | 488119 | Other Airport Operations |  | 32.19256 | -82.37194 | OP | 2011 |  | Open Air Fugitive Source | Aircraft /General Aviation |  |  |  | OP | 2008 |  | 2275050000 | Mobile - Aircraft | General Aviation |  | OP | 2013 | [8 empty] | Styrene | HAP | HAP-VOC | 12.3469772655 | LB | [6 empty] | 2005NEI | 2005NEI
13279 | Toombs | 9741311 |  |  | Vidalia Muni | 488119 | Other Airport Operations |  | 32.19256 | -82.37194 | OP | 2011 |  | Open Air Fugitive Source | Aircraft /General Aviation |  |  |  | OP | 2008 |  | 2275050000 | Mobile - Aircraft | General Aviation |  | OP | 2013 | [8 empty] | Toluene | HAP | HAP-VOC | 354.2043618465 | LB | [6 empty] | 2005NEI | 2005NEI
13279 | Toombs | 9741311 |  |  | Vidalia Muni | 488119 | Other Airport Operations |  | 32.19256 | -82.37194 | OP | 2011 |  | Open Air Fugitive Source | Aircraft /General Aviation |  |  |  | OP | 2008 |  | 2275050000 | Mobile - Aircraft | General Aviation |  | OP | 2013 | [8 empty] | Propionaldehyde | HAP | HAP-VOC | 3.988023084 | LB | [6 empty] | 2005NEI | 2005NEI
13279 | Toombs | 9741311 |  |  | Vidalia Muni | 488119 | Other Airport Operations |  | 32.19256 | -82.37194 | OP | 2011 |  | Open Air Fugitive Source | Aircraft /General Aviation |  |  |  | OP | 2008 |  | 2275050000 | Mobile - Aircraft | General Aviation |  | OP | 2013 | [8 empty] | Benzo[g,h,i,]Perylene | HAP | HAP-VOC/PAH | .722203075260318 | LB | [6 empty] | 2005NEI | 2005NEI
13279 | Toombs | 9741311 |  |  | Vidalia Muni | 488119 | Other Airport Operations |  | 32.19256 | -82.37194 | OP | 2011 |  | Open Air Fugitive Source | Aircraft /General Aviation |  |  |  | OP | 2008 |  | 2275050000 | Mobile - Aircraft | General Aviation |  | OP | 2013 | [8 empty] | Fluoranthene | HAP | HAP-VOC/PAH | 2.52787061813134 | LB | [6 empty] | 2005NEI | 2005NEI
13279 | Toombs | 9741311 |  |  | Vidalia Muni | 488119 | Other Airport Operations |  | 32.19256 | -82.37194 | OP | 2011 |  | Open Air Fugitive Source | Aircraft /General Aviation |  |  |  | OP | 2008 |  | 2275050000 | Mobile - Aircraft | General Aviation |  | OP | 2013 | [8 empty] | Chrysene | HAP | HAP-VOC/PAH | .277781024329608 | LB | [6 empty] | 2005NEI | 2005NEI
13279 | Toombs | 9741311 |  |  | Vidalia Muni | 488119 | Other Airport Operations |  | 32.19256 | -82.37194 | OP | 2011 |  | Open Air Fugitive Source | Aircraft /General Aviation |  |  |  | OP | 2008 |  | 2275050000 | Mobile - Aircraft | General Aviation |  | OP | 2013 | [8 empty] | 2,2,4-Trimethylpentane | HAP | HAP-VOC | 1.2939354 | LB | [6 empty] | 2005NEI | 2005NEI
13279 | Toombs | 9741311 |  |  | Vidalia Muni | 488119 | Other Airport Operations |  | 32.19256 | -82.37194 | OP | 2011 |  | Open Air Fugitive Source | Aircraft/Military |  |  |  | OP | 2008 |  | 2275001000 | Mobile - Aircraft |  |  | OP | [9 empty] | Sulfur Dioxide | CAP |  | .005625 | TON | [6 empty] | 2005NEI | 2005NEI
13279 | Toombs | 9741311 |  |  | Vidalia Muni | 488119 | Other Airport Operations |  | 32.19256 | -82.37194 | OP | 2011 |  | Open Air Fugitive Source | Aircraft /General Aviation |  |  |  | OP | 2008 |  | 2275050000 | Mobile - Aircraft | General Aviation |  | OP | 2013 | [8 empty] | Lead | CAP/HAP | HAP-Metal | 149.5430898912996 | LB | [6 empty] | 2005NEI | 2005NEI
13279 | Toombs | 9741311 |  |  | Vidalia Muni | 488119 | Other Airport Operations |  | 32.19256 | -82.37194 | OP | 2011 |  | Open Air Fugitive Source | Aircraft/Military |  |  |  | OP | 2008 |  | 2275001000 | Mobile - Aircraft |  |  | OP | [9 empty] | Nitrogen Oxides | CAP |  | .05925 | TON | [6 empty] | 2005NEI | 2005NEI
13279 | Toombs | 9741311 |  |  | Vidalia Muni | 488119 | Other Airport Operations |  | 32.19256 | -82.37194 | OP | 2011 |  | Open Air Fugitive Source | Aircraft/Military |  |  |  | OP | 2008 |  | 2275001000 | Mobile - Aircraft |  |  | OP | [9 empty] | Volatile Organic Compounds | CAP |  | .506572425 | TON | [6 empty] | 2005NEI | 2005NEI
13279 | Toombs | 9741311 |  |  | Vidalia Muni | 488119 | Other Airport Operations |  | 32.19256 | -82.37194 | OP | 2011 |  | Open Air Fugitive Source | Aircraft/Military |  |  |  | OP | 2008 |  | 2275001000 | Mobile - Aircraft |  |  | OP | [9 empty] | PM2.5 Primary (Filt + Cond) | CAP |  | .1561116375 | TON | [6 empty] | 2005NEI | 2005NEI
13279 | Toombs | 9741311 |  |  | Vidalia Muni | 488119 | Other Airport Operations |  | 32.19256 | -82.37194 | OP | 2011 |  | Open Air Fugitive Source | Aircraft/Military |  |  |  | OP | 2008 |  | 2275001000 | Mobile - Aircraft |  |  | OP | [9 empty] | PM10 Primary (Filt + Cond) | CAP |  | .22624875 | TON | [6 empty] | 2005NEI | 2005NEI
13279 | Toombs | 9741311 |  |  | Vidalia Muni | 488119 | Other Airport Operations |  | 32.19256 | -82.37194 | OP | 2011 |  | Open Air Fugitive Source | Aircraft/Military |  |  |  | OP | 2008 |  | 2275001000 | Mobile - Aircraft |  |  | OP | [9 empty] | Carbon Monoxide | CAP |  | 10.54875 | TON | [6 empty] | 2005NEI | 2005NEI
13279 | Toombs | 9741311 |  |  | Vidalia Muni | 488119 | Other Airport Operations |  | 32.19256 | -82.37194 | OP | 2011 |  | Open Air Fugitive Source | Aircraft/Military |  |  |  | OP | 2008 |  | 2275001000 | Mobile - Aircraft |  |  | OP | [9 empty] | Arsenic | HAP | HAP-Metal | .0117708174675 | LB | [6 empty] | 2005NEI | 2005NEI
13279 | Toombs | 9741311 |  |  | Vidalia Muni | 488119 | Other Airport Operations |  | 32.19256 | -82.37194 | OP | 2011 |  | Open Air Fugitive Source | Aircraft /General Aviation |  |  |  | OP | 2008 |  | 2275050000 | Mobile - Aircraft | General Aviation |  | OP | 2013 | [8 empty] | Volatile Organic Compounds | CAP |  | 1.61741925 | TON | [6 empty] | 2005NEI | 2005NEI
13279 | Toombs | 9741311 |  |  | Vidalia Muni | 488119 | Other Airport Operations |  | 32.19256 | -82.37194 | OP | 2011 |  | Open Air Fugitive Source | Aircraft /General Aviation |  |  |  | OP | 2008 |  | 2275050000 | Mobile - Aircraft | General Aviation |  | OP | 2013 | [8 empty] | Sulfur Dioxide | CAP |  | .0375 | TON | [6 empty] | 2005NEI | 2005NEI
13279 | Toombs | 9741311 |  |  | Vidalia Muni | 488119 | Other Airport Operations |  | 32.19256 | -82.37194 | OP | 2011 |  | Open Air Fugitive Source | Aircraft /General Aviation |  |  |  | OP | 2008 |  | 2275050000 | Mobile - Aircraft | General Aviation |  | OP | 2013 | [8 empty] | Carbon Monoxide | CAP |  | 45.0525 | TON | [6 empty] | 2005NEI | 2005NEI
13279 | Toombs | 9741311 |  |  | Vidalia Muni | 488119 | Other Airport Operations |  | 32.19256 | -82.37194 | OP | 2011 |  | Open Air Fugitive Source | Aircraft /General Aviation |  |  |  | OP | 2008 |  | 2275050000 | Mobile - Aircraft | General Aviation |  | OP | 2013 | [8 empty] | Acetaldehyde | HAP | HAP-VOC | 30.415900695 | LB | [6 empty] | 2005NEI | 2005NEI
13279 | Toombs | 9741311 |  |  | Vidalia Muni | 488119 | Other Airport Operations |  | 32.19256 | -82.37194 | OP | 2011 |  | Open Air Fugitive Source | Aircraft /General Aviation |  |  |  | OP | 2008 |  | 2275050000 | Mobile - Aircraft | General Aviation |  | OP | 2013 | [8 empty] | PM2.5 Primary (Filt + Cond) | CAP |  | .61246125 | TON | [6 empty] | 2005NEI | 2005NEI
13279 | Toombs | 9741311 |  |  | Vidalia Muni | 488119 | Other Airport Operations |  | 32.19256 | -82.37194 | OP | 2011 |  | Open Air Fugitive Source | Aircraft /General Aviation |  |  |  | OP | 2008 |  | 2275050000 | Mobile - Aircraft | General Aviation |  | OP | 2013 | [8 empty] | Nitrogen Oxides | CAP |  | .24375 | TON | [6 empty] | 2005NEI | 2005NEI
13279 | Toombs | 9741311 |  |  | Vidalia Muni | 488119 | Other Airport Operations |  | 32.19256 | -82.37194 | OP | 2011 |  | Open Air Fugitive Source | Aircraft /General Aviation |  |  |  | OP | 2008 |  | 2275050000 | Mobile - Aircraft | General Aviation |  | OP | 2013 | [8 empty] | Naphthalene | HAP | HAP-VOC | 268.5185251833 | LB | [6 empty] | 2005NEI | 2005NEI
13279 | Toombs | 9741311 |  |  | Vidalia Muni | 488119 | Other Airport Operations |  | 32.19256 | -82.37194 | OP | 2011 |  | Open Air Fugitive Source | Aircraft /General Aviation |  |  |  | OP | 2008 |  | 2275050000 | Mobile - Aircraft | General Aviation |  | OP | 2013 | [8 empty] | Phenanthrene | HAP | HAP-VOC/PAH | 7.0560858386625 | LB | [6 empty] | 2005NEI | 2005NEI
13279 | Toombs | 9741311 |  |  | Vidalia Muni | 488119 | Other Airport Operations |  | 32.19256 | -82.37194 | OP | 2011 |  | Open Air Fugitive Source | Aircraft /General Aviation |  |  |  | OP | 2008 |  | 2275050000 | Mobile - Aircraft | General Aviation |  | OP | 2013 | [8 empty] | Acenaphthene | HAP | HAP-VOC/PAH | 2.027721 | LB | [6 empty] | 2005NEI | 2005NEI
13279 | Toombs | 9741311 |  |  | Vidalia Muni | 488119 | Other Airport Operations |  | 32.19256 | -82.37194 | OP | 2011 |  | Open Air Fugitive Source | Aircraft /General Aviation |  |  |  | OP | 2008 |  | 2275050000 | Mobile - Aircraft | General Aviation |  | OP | 2013 | [8 empty] | Arsenic | HAP | HAP-Metal | .04617957825 | LB | [6 empty] | 2005NEI | 2005NEI
13279 | Toombs | 9741311 |  |  | Vidalia Muni | 488119 | Other Airport Operations |  | 32.19256 | -82.37194 | OP | 2011 |  | Open Air Fugitive Source | Aircraft /General Aviation |  |  |  | OP | 2008 |  | 2275050000 | Mobile - Aircraft | General Aviation |  | OP | 2013 | [8 empty] | Mercury | HAP | HAP-Metal | .000088238105118293 | LB | [6 empty] | 2005NEI | 2005NEI
13279 | Toombs | 9741311 |  |  | Vidalia Muni | 488119 | Other Airport Operations |  | 32.19256 | -82.37194 | OP | 2011 |  | Open Air Fugitive Source | Aircraft /General Aviation |  |  |  | OP | 2008 |  | 2275050000 | Mobile - Aircraft | General Aviation |  | OP | 2013 | [8 empty] | Benzene | HAP | HAP-VOC | 141.401427174 | LB | [6 empty] | 2005NEI | 2005NEI
13279 | Toombs | 9741311 |  |  | Vidalia Muni | 488119 | Other Airport Operations |  | 32.19256 | -82.37194 | OP | 2011 |  | Open Air Fugitive Source | Aircraft /General Aviation |  |  |  | OP | 2008 |  | 2275050000 | Mobile - Aircraft | General Aviation |  | OP | 2013 | [8 empty] | Benz[a]Anthracene | HAP | HAP-VOC/PAH | .27778183950891 | LB | [6 empty] | 2005NEI | 2005NEI
13279 | Toombs | 9741311 |  |  | Vidalia Muni | 488119 | Other Airport Operations |  | 32.19256 | -82.37194 | OP | 2011 |  | Open Air Fugitive Source | Aircraft /General Aviation |  |  |  | OP | 2008 |  | 2275050000 | Mobile - Aircraft | General Aviation |  | OP | 2013 | [8 empty] | Benzo[a]Pyrene | HAP | HAP-VOC/PAH | .277776482616354 | LB | [6 empty] | 2005NEI | 2005NEI
13279 | Toombs | 9741311 |  |  | Vidalia Muni | 488119 | Other Airport Operations |  | 32.19256 | -82.37194 | OP | 2011 |  | Open Air Fugitive Source | Aircraft /General Aviation |  |  |  | OP | 2008 |  | 2275050000 | Mobile - Aircraft | General Aviation |  | OP | 2013 | [8 empty] | Formaldehyde | HAP | HAP-VOC | 121.9887133575 | LB | [6 empty] | 2005NEI | 2005NEI
13279 | Toombs | 9741311 |  |  | Vidalia Muni | 488119 | Other Airport Operations |  | 32.19256 | -82.37194 | OP | 2011 |  | Open Air Fugitive Source | Aircraft /General Aviation |  |  |  | OP | 2008 |  | 2275050000 | Mobile - Aircraft | General Aviation |  | OP | 2013 | [8 empty] | Acenaphthylene | HAP | HAP-VOC/PAH | 11.444124 | LB | [6 empty] | 2005NEI | 2005NEI
13279 | Toombs | 9741311 |  |  | Vidalia Muni | 488119 | Other Airport Operations |  | 32.19256 | -82.37194 | OP | 2011 |  | Open Air Fugitive Source | Aircraft /General Aviation |  |  |  | OP | 2008 |  | 2275050000 | Mobile - Aircraft | General Aviation |  | OP | 2013 | [8 empty] | Benzo[k]Fluoranthene | HAP | HAP-VOC/PAH | .333324 | LB | [6 empty] | 2005NEI | 2005NEI
13279 | Toombs | 9741311 |  |  | Vidalia Muni | 488119 | Other Airport Operations |  | 32.19256 | -82.37194 | OP | 2011 |  | Open Air Fugitive Source | Aircraft /General Aviation |  |  |  | OP | 2008 |  | 2275050000 | Mobile - Aircraft | General Aviation |  | OP | 2013 | [8 empty] | Benzo[b]Fluoranthene | HAP | HAP-VOC/PAH | .333324 | LB | [6 empty] | 2005NEI | 2005NEI
13279 | Toombs | 9741311 |  |  | Vidalia Muni | 488119 | Other Airport Operations |  | 32.19256 | -82.37194 | OP | 2011 |  | Open Air Fugitive Source | Aircraft /General Aviation |  |  |  | OP | 2008 |  | 2275050000 | Mobile - Aircraft | General Aviation |  | OP | 2013 | [8 empty] | Xylenes (Mixed Isomers) | HAP | HAP-VOC | 199.935780483 | LB | [6 empty] | 2005NEI | 2005NEI
13279 | Toombs | 9741311 |  |  | Vidalia Muni | 488119 | Other Airport Operations |  | 32.19256 | -82.37194 | OP | 2011 |  | Open Air Fugitive Source | Aircraft /General Aviation |  |  |  | OP | 2008 |  | 2275050000 | Mobile - Aircraft | General Aviation |  | OP | 2013 | [8 empty] | Pyrene | HAP | HAP-VOC/PAH | 3.4445479130193 | LB | [6 empty] | 2005NEI | 2005NEI
13279 | Toombs | 9741311 |  |  | Vidalia Muni | 488119 | Other Airport Operations |  | 32.19256 | -82.37194 | OP | 2011 |  | Open Air Fugitive Source | Aircraft /General Aviation |  |  |  | OP | 2008 |  | 2275050000 | Mobile - Aircraft | General Aviation |  | OP | 2013 | [8 empty] | Anthracene | HAP | HAP-VOC/PAH | 2.36112321839492 | LB | [6 empty] | 2005NEI | 2005NEI
13279 | Toombs | 9741311 |  |  | Vidalia Muni | 488119 | Other Airport Operations |  | 32.19256 | -82.37194 | OP | 2011 |  | Open Air Fugitive Source | Aircraft /General Aviation |  |  |  | OP | 2008 |  | 2275050000 | Mobile - Aircraft | General Aviation |  | OP | 2013 | [8 empty] | Hexane | HAP | HAP-VOC | 23.769195555 | LB | [6 empty] | 2005NEI | 2005NEI
13279 | Toombs | 9741311 |  |  | Vidalia Muni | 488119 | Other Airport Operations |  | 32.19256 | -82.37194 | OP | 2011 |  | Open Air Fugitive Source | Aircraft /General Aviation |  |  |  | OP | 2008 |  | 2275050000 | Mobile - Aircraft | General Aviation |  | OP | 2013 | [8 empty] | Acrolein | HAP | HAP-VOC | 6.50221155 | LB | [6 empty] | 2005NEI | 2005NEI
13279 | Toombs | 9741311 |  |  | Vidalia Muni | 488119 | Other Airport Operations |  | 32.19256 | -82.37194 | OP | 2011 |  | Open Air Fugitive Source | Aircraft /General Aviation |  |  |  | OP | 2008 |  | 2275050000 | Mobile - Aircraft | General Aviation |  | OP | 2013 | [8 empty] | 1,3-Butadiene | HAP | HAP-VOC | 36.697253792685 | LB | [6 empty] | 2005NEI | 2005NEI
13279 | Toombs | 9741311 |  |  | Vidalia Muni | 488119 | Other Airport Operations |  | 32.19256 | -82.37194 | OP | 2011 |  | Open Air Fugitive Source | Aircraft /General Aviation |  |  |  | OP | 2008 |  | 2275050000 | Mobile - Aircraft | General Aviation |  | OP | 2013 | [8 empty] | Ethyl Benzene | HAP | HAP-VOC | 50.240421243 | LB | [6 empty] | 2005NEI | 2005NEI
13279 | Toombs | 9741311 |  |  | Vidalia Muni | 488119 | Other Airport Operations |  | 32.19256 | -82.37194 | OP | 2011 |  | Open Air Fugitive Source | Aircraft /General Aviation |  |  |  | OP | 2008 |  | 2275050000 | Mobile - Aircraft | General Aviation |  | OP | 2013 | [8 empty] | Fluorene | HAP | HAP-VOC/PAH | 4.194327 | LB | [6 empty] | 2005NEI | 2005NEI
13279 | Toombs | 9741311 |  |  | Vidalia Muni | 488119 | Other Airport Operations |  | 32.19256 | -82.37194 | OP | 2011 |  | Open Air Fugitive Source | Aircraft /General Aviation |  |  |  | OP | 2008 |  | 2275050000 | Mobile - Aircraft | General Aviation |  | OP | 2013 | [8 empty] | Indeno[1,2,3-c,d]Pyrene | HAP | HAP-VOC/PAH | .222216 | LB | [6 empty] | 2005NEI | 2005NEI
13281 | Towns | 1788511 |  |  | Towns County / Sr 288 Ts Since 1992 | 562212 | Solid Waste Landfill |  | 34.94822 | -83.75733 | OP | 2008 |  | Open Air Fugitive Source |  |  |  |  | OP |  |  | 50100402 | Waste Disposal |  |  | OP |  | 0 |  |  |  | 0 | 0 |  |  | Hexane | HAP | HAP-VOC | 13.66857341416154 | LB | 0 | [5 empty] | 2005NEI | 2005NEI
13281 | Towns | 1788511 |  |  | Towns County / Sr 288 Ts Since 1992 | 562212 | Solid Waste Landfill |  | 34.94822 | -83.75733 | OP | 2008 |  | Open Air Fugitive Source |  |  |  |  | OP |  |  | 50100402 | Waste Disposal |  |  | OP |  | 0 |  |  |  | 0 | 0 |  |  | 1,4-Dichlorobenzene | HAP | HAP-VOC | .745225933782654 | LB | 0 | [5 empty] | 2005NEI | 2005NEI
13281 | Towns | 1788511 |  |  | Towns County / Sr 288 Ts Since 1992 | 562212 | Solid Waste Landfill |  | 34.94822 | -83.75733 | OP | 2008 |  | Open Air Fugitive Source |  |  |  |  | OP |  |  | 50100402 | Waste Disposal |  |  | OP |  | 0 |  |  |  | 0 | 0 |  |  | Toluene | HAP | HAP-VOC | 366.974887304838 | LB | 0 | [5 empty] | 2005NEI | 2005NEI
13281 | Towns | 1788511 |  |  | Towns County / Sr 288 Ts Since 1992 | 562212 | Solid Waste Landfill |  | 34.94822 | -83.75733 | OP | 2008 |  | Open Air Fugitive Source |  |  |  |  | OP |  |  | 50100402 | Waste Disposal |  |  | OP |  | 0 |  |  |  | 0 | 0 |  |  | Ethylidene Dichloride | HAP | HAP-VOC | 5.6135163410209 | LB | 0 | [5 empty] | 2005NEI | 2005NEI
13281 | Towns | 1788511 |  |  | Towns County / Sr 288 Ts Since 1992 | 562212 | Solid Waste Landfill |  | 34.94822 | -83.75733 | OP | 2008 |  | Open Air Fugitive Source |  |  |  |  | OP |  |  | 50100402 | Waste Disposal |  |  | OP |  | 0 |  |  |  | 0 | 0 |  |  | Vinylidene Chloride | HAP | HAP-VOC | .468041477297638 | LB | 0 | [5 empty] | 2005NEI | 2005NEI
13281 | Towns | 1788511 |  |  | Towns County / Sr 288 Ts Since 1992 | 562212 | Solid Waste Landfill |  | 34.94822 | -83.75733 | OP | 2008 |  | Open Air Fugitive Source |  |  |  |  | OP |  |  | 50100402 | Waste Disposal |  |  | OP |  | 0 |  |  |  | 0 | 0 |  |  | Ethylene Dibromide | HAP | HAP-VOC | .0045355700822509 | LB | 0 | [5 empty] | 2005NEI | 2005NEI
13281 | Towns | 1788511 |  |  | Towns County / Sr 288 Ts Since 1992 | 562212 | Solid Waste Landfill |  | 34.94822 | -83.75733 | OP | 2008 |  | Open Air Fugitive Source |  |  |  |  | OP |  |  | 50100402 | Waste Disposal |  |  | OP |  | 0 |  |  |  | 0 | 0 |  |  | Trichloroethylene | HAP | HAP-VOC | 8.94395686973208 | LB | 0 | [5 empty] | 2005NEI | 2005NEI
13281 | Towns | 1788511 |  |  | Towns County / Sr 288 Ts Since 1992 | 562212 | Solid Waste Landfill |  | 34.94822 | -83.75733 | OP | 2008 |  | Open Air Fugitive Source |  |  |  |  | OP |  |  | 50100402 | Waste Disposal |  |  | OP |  | 0 |  |  |  | 0 | 0 |  |  | 1,1,2,2-Tetrachloroethane | HAP | HAP-VOC | 4.49775354758064 | LB | 0 | [5 empty] | 2005NEI | 2005NEI
13281 | Towns | 1788511 |  |  | Towns County / Sr 288 Ts Since 1992 | 562212 | Solid Waste Landfill |  | 34.94822 | -83.75733 | OP | 2008 |  | Open Air Fugitive Source |  |  |  |  | OP |  |  | 50100402 | Waste Disposal |  |  | OP |  | 0 |  |  |  | 0 | 0 |  |  | Ethyl Benzene | HAP | HAP-VOC | 11.8144406689663 | LB | 0 | [5 empty] | 2005NEI | 2005NEI
13281 | Towns | 1788511 |  |  | Towns County / Sr 288 Ts Since 1992 | 562212 | Solid Waste Landfill |  | 34.94822 | -83.75733 | OP | 2008 |  | Open Air Fugitive Source |  |  |  |  | OP |  |  | 50100402 | Waste Disposal |  |  | OP |  | 0 |  |  |  | 0 | 0 |  |  | Acrylonitrile | HAP | HAP-VOC | 8.10815955083878 | LB | 0 | [5 empty] | 2005NEI | 2005NEI
13281 | Towns | 1788511 |  |  | Towns County / Sr 288 Ts Since 1992 | 562212 | Solid Waste Landfill |  | 34.94822 | -83.75733 | OP | 2008 |  | Open Air Fugitive Source |  |  |  |  | OP |  |  | 50100402 | Waste Disposal |  |  | OP |  | 0 |  |  |  | 0 | 0 |  |  | Chlorobenzene | HAP | HAP-VOC | .679321599502556 | LB | 0 | [5 empty] | 2005NEI | 2005NEI
13281 | Towns | 1788511 |  |  | Towns County / Sr 288 Ts Since 1992 | 562212 | Solid Waste Landfill |  | 34.94822 | -83.75733 | OP | 2008 |  | Open Air Fugitive Source |  |  |  |  | OP |  |  | 50100402 | Waste Disposal |  |  | OP |  | 0 |  |  |  | 0 | 0 |  |  | Mercury & Compounds | HAP | HAP-Metal | .00141412161244679 | LB | 0 | [5 empty] | 2005NEI | 2005NEI
13281 | Towns | 1788511 |  |  | Towns County / Sr 288 Ts Since 1992 | 562212 | Solid Waste Landfill |  | 34.94822 | -83.75733 | OP | 2008 |  | Open Air Fugitive Source |  |  |  |  | OP |  |  | 50100402 | Waste Disposal |  |  | OP |  | 0 |  |  |  | 0 | 0 |  |  | Chloroform | HAP | HAP-VOC | .0864650381285822 | LB | 0 | [5 empty] | 2005NEI | 2005NEI
13281 | Towns | 1788511 |  |  | Towns County / Sr 288 Ts Since 1992 | 562212 | Solid Waste Landfill |  | 34.94822 | -83.75733 | OP | 2008 |  | Open Air Fugitive Source |  |  |  |  | OP |  |  | 50100402 | Waste Disposal |  |  | OP |  | 0 |  |  |  | 0 | 0 |  |  | Methyl Chloride | HAP | HAP-VOC | 1.474830367670564 | LB | 0 | [5 empty] | 2005NEI | 2005NEI
13281 | Towns | 1788511 |  |  | Towns County / Sr 288 Ts Since 1992 | 562212 | Solid Waste Landfill |  | 34.94822 | -83.75733 | OP | 2008 |  | Open Air Fugitive Source |  |  |  |  | OP |  |  | 50100402 | Waste Disposal |  |  | OP |  | 0 |  |  |  | 0 | 0 |  |  | Carbon Disulfide | HAP | HAP-VOC | 1.065945876143396 | LB | 0 | [5 empty] | 2005NEI | 2005NEI
13281 | Towns | 1788511 |  |  | Towns County / Sr 288 Ts Since 1992 | 562212 | Solid Waste Landfill |  | 34.94822 | -83.75733 | OP | 2008 |  | Open Air Fugitive Source |  |  |  |  | OP |  |  | 50100402 | Waste Disposal |  |  | OP |  | 0 |  |  |  | 0 | 0 |  |  | Propylene Dichloride | HAP | HAP-VOC | .490936594744982 | LB | 0 | [5 empty] | 2005NEI | 2005NEI
13281 | Towns | 1788511 |  |  | Towns County / Sr 288 Ts Since 1992 | 562212 | Solid Waste Landfill |  | 34.94822 | -83.75733 | OP | 2008 |  | Open Air Fugitive Source |  |  |  |  | OP |  |  | 50100402 | Waste Disposal |  |  | OP |  | 0 |  |  |  | 0 | 0 |  |  | Methyl Isobutyl Ketone | HAP | HAP-VOC | 4.52154911618866 | LB | 0 | [5 empty] | 2005NEI | 2005NEI
13281 | Towns | 1788511 |  |  | Towns County / Sr 288 Ts Since 1992 | 562212 | Solid Waste Landfill |  | 34.94822 | -83.75733 | OP | 2008 |  | Open Air Fugitive Source |  |  |  |  | OP |  |  | 50100402 | Waste Disposal |  |  | OP |  | 0 |  |  |  | 0 | 0 |  |  | Ethylene Dichloride | HAP | HAP-VOC | .979478423936634 | LB | 0 | [5 empty] | 2005NEI | 2005NEI
13281 | Towns | 1788511 |  |  | Towns County / Sr 288 Ts Since 1992 | 562212 | Solid Waste Landfill |  | 34.94822 | -83.75733 | OP | 2008 |  | Open Air Fugitive Source |  |  |  |  | OP |  |  | 50100402 | Waste Disposal |  |  | OP |  | 0 |  |  |  | 0 | 0 |  |  | Ethyl Chloride | HAP | HAP-VOC | 1.946954051168482 | LB | 0 | [5 empty] | 2005NEI | 2005NEI
13281 | Towns | 1788511 |  |  | Towns County / Sr 288 Ts Since 1992 | 562212 | Solid Waste Landfill |  | 34.94822 | -83.75733 | OP | 2008 |  | Open Air Fugitive Source |  |  |  |  | OP |  |  | 50100402 | Waste Disposal |  |  | OP |  | 0 |  |  |  | 0 | 0 |  |  | Methyl Chloroform | HAP |  | 1.546014290927606 | LB | 0 | [5 empty] | 2005NEI | 2005NEI
13281 | Towns | 1788511 |  |  | Towns County / Sr 288 Ts Since 1992 | 562212 | Solid Waste Landfill |  | 34.94822 | -83.75733 | OP | 2008 |  | Open Air Fugitive Source |  |  |  |  | OP |  |  | 50100402 | Waste Disposal |  |  | OP |  | 0 |  |  |  | 0 | 0 |  |  | Benzene | HAP | HAP-VOC | 20.930564766251 | LB | 0 | [5 empty] | 2005NEI | 2005NEI
13281 | Towns | 1788511 |  |  | Towns County / Sr 288 Ts Since 1992 | 562212 | Solid Waste Landfill |  | 34.94822 | -83.75733 | OP | 2008 |  | Open Air Fugitive Source |  |  |  |  | OP |  |  | 50100402 | Waste Disposal |  |  | OP |  | 0 |  |  |  | 0 | 0 |  |  | Carbon Tetrachloride | HAP | HAP-VOC | .01485527148080642 | LB | 0 | [5 empty] | 2005NEI | 2005NEI
13281 | Towns | 1788511 |  |  | Towns County / Sr 288 Ts Since 1992 | 562212 | Solid Waste Landfill |  | 34.94822 | -83.75733 | OP | 2008 |  | Open Air Fugitive Source |  |  |  |  | OP |  |  | 50100402 | Waste Disposal |  |  | OP |  | 0 |  |  |  | 0 | 0 |  |  | Carbonyl Sulfide | HAP | HAP-VOC | .710567013370222 | LB | 0 | [5 empty] | 2005NEI | 2005NEI
13281 | Towns | 1788511 |  |  | Towns County / Sr 288 Ts Since 1992 | 562212 | Solid Waste Landfill |  | 34.94822 | -83.75733 | OP | 2008 |  | Open Air Fugitive Source |  |  |  |  | OP |  |  | 50100402 | Waste Disposal |  |  | OP |  | 0 |  |  |  | 0 | 0 |  |  | Xylenes (Mixed Isomers) | HAP | HAP-VOC | 31.0097032742934 | LB | 0 | [5 empty] | 2005NEI | 2005NEI
13281 | Towns | 1788511 |  |  | Towns County / Sr 288 Ts Since 1992 | 562212 | Solid Waste Landfill |  | 34.94822 | -83.75733 | OP | 2008 |  | Open Air Fugitive Source |  |  |  |  | OP |  |  | 50100402 | Waste Disposal |  |  | OP |  | 0 |  |  |  | 0 | 0 |  |  | Tetrachloroethylene | HAP |  | 14.93218159750348 | LB | 0 | [5 empty] | 2005NEI | 2005NEI
13281 | Towns | 1788511 |  |  | Towns County / Sr 288 Ts Since 1992 | 562212 | Solid Waste Landfill |  | 34.94822 | -83.75733 | OP | 2008 |  | Open Air Fugitive Source |  |  |  |  | OP |  |  | 50100402 | Waste Disposal |  |  | OP |  | 0 |  |  |  | 0 | 0 |  |  | Vinyl Chloride | HAP | HAP-VOC | 11.07458364505322 | LB | 0 | [5 empty] | 2005NEI | 2005NEI
13281 | Towns | 1788511 |  |  | Towns County / Sr 288 Ts Since 1992 | 562212 | Solid Waste Landfill |  | 34.94822 | -83.75733 | OP | 2008 |  | Open Air Fugitive Source |  |  |  |  | OP |  |  | 50100402 | Waste Disposal |  |  | OP |  | 0 |  |  |  | 0 | 0 |  |  | Methylene Chloride | HAP |  | 29.3224074720322 | LB | 0 | [5 empty] | 2005NEI | 2005NEI
13285 | Troup | 1788611 | 28500048 |  | Kimberly-Clark Corporation | 313230 | Nonwoven Fabric Mills |  | 33.00157 | -85.03797 | OP | 2023 | GB01 | Boiler | Gas Boiler #1 | 12.6 | E6BTU/HR |  | TS | 2023 | 2 | 10201002 | Fuel Comb - Industrial Boilers, ICEs - Other |  |  | OP |  | 138 | GAL |  |  | 1008 | 91.6 |  |  | Pyrene | HAP | HAP-VOC/PAH | .00000000000012062585390625 | LB | 0 | LB | MMBTU |  |  |  | 2005NEI | 2005NEI
13285 | Troup | 1788611 | 28500048 |  | Kimberly-Clark Corporation | 313230 | Nonwoven Fabric Mills |  | 33.00157 | -85.03797 | OP | 2023 | GB01 | Boiler | Gas Boiler #1 | 12.6 | E6BTU/HR |  | TS | 2023 | 2 | 10201002 | Fuel Comb - Industrial Boilers, ICEs - Other |  |  | OP |  | 138 | GAL |  |  | 1008 | 91.6 |  |  | Fluorene | HAP | HAP-VOC/PAH | .0000000000000675504781875 | LB | 0 | LB | MMBTU |  |  |  | 2005NEI | 2005NEI
13285 | Troup | 1788611 | 28500048 |  | Kimberly-Clark Corporation | 313230 | Nonwoven Fabric Mills |  | 33.00157 | -85.03797 | OP | 2023 | GB01 | Boiler | Gas Boiler #1 | 12.6 | E6BTU/HR |  | TS | 2023 | 2 | 10201002 | Fuel Comb - Industrial Boilers, ICEs - Other |  |  | OP |  | 138 | GAL |  |  | 1008 | 91.6 |  |  | Formaldehyde | HAP | HAP-VOC | .00000000180938780859375 | LB | 0 | LB | MMBTU |  |  |  | 2005NEI | 2005NEI
13285 | Troup | 1788611 | 28500048 |  | Kimberly-Clark Corporation | 313230 | Nonwoven Fabric Mills |  | 33.00157 | -85.03797 | OP | 2023 | GB01 | Boiler | Gas Boiler #1 | 12.6 | E6BTU/HR |  | TS | 2023 | 2 | 10201002 | Fuel Comb - Industrial Boilers, ICEs - Other |  |  | OP |  | 138 | GAL |  |  | 1008 | 91.6 |  |  | Benzene | HAP | HAP-VOC | .000000000050662858640625 | LB | 0 | LB | MMBTU |  |  |  | 2005NEI | 2005NEI
13285 | Troup | 1788611 | 28500048 |  | Kimberly-Clark Corporation | 313230 | Nonwoven Fabric Mills |  | 33.00157 | -85.03797 | OP | 2023 | GB01 | Boiler | Gas Boiler #1 | 12.6 | E6BTU/HR |  | TS | 2023 | 2 | 10201002 | Fuel Comb - Industrial Boilers, ICEs - Other |  |  | OP |  | 138 | GAL |  |  | 1008 | 91.6 |  |  | Acetaldehyde | HAP | HAP-VOC | .00000000000031362722015625 | LB | 0 | LB | MMBTU |  |  |  | 2005NEI | 2005NEI
13285 | Troup | 1788611 | 28500048 |  | Kimberly-Clark Corporation | 313230 | Nonwoven Fabric Mills |  | 33.00157 | -85.03797 | OP | 2023 | GB01 | Boiler | Gas Boiler #1 | 12.6 | E6BTU/HR |  | TS | 2023 | 2 | 10201002 | Fuel Comb - Industrial Boilers, ICEs - Other |  |  | OP |  | 138 | GAL |  |  | 1008 | 91.6 |  |  | Phenanthrene | HAP | HAP-VOC/PAH | .00000000000041012790328125 | LB | 0 | LB | MMBTU |  |  |  | 2005NEI | 2005NEI
13285 | Troup | 1788611 | 28500048 |  | Kimberly-Clark Corporation | 313230 | Nonwoven Fabric Mills |  | 33.00157 | -85.03797 | OP | 2023 | GB01 | Boiler | Gas Boiler #1 | 12.6 | E6BTU/HR |  | TS | 2023 | 1 | 10200602 | Fuel Comb - Industrial Boilers, ICEs - Natural Gas |  |  | OP |  | 52.5 | E6FT3 |  |  | 7728 | 1000 |  |  | Pyrene | HAP | HAP-VOC/PAH | .0000000000575 | LB | 0 | LB | MMBTU |  |  |  | 2005NEI | 2005NEI
13285 | Troup | 1788611 | 28500048 |  | Kimberly-Clark Corporation | 313230 | Nonwoven Fabric Mills |  | 33.00157 | -85.03797 | OP | 2023 | GB01 | Boiler | Gas Boiler #1 | 12.6 | E6BTU/HR |  | TS | 2023 | 1 | 10200602 | Fuel Comb - Industrial Boilers, ICEs - Natural Gas |  |  | OP |  | 52.5 | E6FT3 |  |  | 7728 | 1000 |  |  | Formaldehyde | HAP | HAP-VOC | .0000008625 | LB | 0 | LB | MMBTU |  |  |  | 2005NEI | 2005NEI
13285 | Troup | 1788611 | 28500048 |  | Kimberly-Clark Corporation | 313230 | Nonwoven Fabric Mills |  | 33.00157 | -85.03797 | OP | 2023 | GB01 | Boiler | Gas Boiler #1 | 12.6 | E6BTU/HR |  | TS | 2023 | 1 | 10200602 | Fuel Comb - Industrial Boilers, ICEs - Natural Gas |  |  | OP |  | 52.5 | E6FT3 |  |  | 7728 | 1000 |  |  | Benzene | HAP | HAP-VOC | .00000002415 | LB | 0 | LB | MMBTU |  |  |  | 2005NEI | 2005NEI
13285 | Troup | 1788611 | 28500048 |  | Kimberly-Clark Corporation | 313230 | Nonwoven Fabric Mills |  | 33.00157 | -85.03797 | OP | 2023 | GB01 | Boiler | Gas Boiler #1 | 12.6 | E6BTU/HR |  | TS | 2023 | 1 | 10200602 | Fuel Comb - Industrial Boilers, ICEs - Natural Gas |  |  | OP |  | 52.5 | E6FT3 |  |  | 7728 | 1000 |  |  | Acetaldehyde | HAP | HAP-VOC | .0000000001495 | LB | 0 | LB | MMBTU |  |  |  | 2005NEI | 2005NEI
13285 | Troup | 1788611 | 28500048 |  | Kimberly-Clark Corporation | 313230 | Nonwoven Fabric Mills |  | 33.00157 | -85.03797 | OP | 2023 | GB01 | Boiler | Gas Boiler #1 | 12.6 | E6BTU/HR |  | TS | 2023 | 1 | 10200602 | Fuel Comb - Industrial Boilers, ICEs - Natural Gas |  |  | OP |  | 52.5 | E6FT3 |  |  | 7728 | 1000 |  |  | Fluorene | HAP | HAP-VOC/PAH | .0000000000322 | LB | 0 | LB | MMBTU |  |  |  | 2005NEI | 2005NEI
13285 | Troup | 1788611 | 28500048 |  | Kimberly-Clark Corporation | 313230 | Nonwoven Fabric Mills |  | 33.00157 | -85.03797 | OP | 2023 | GB01 | Boiler | Gas Boiler #1 | 12.6 | E6BTU/HR |  | TS | 2023 | 1 | 10200602 | Fuel Comb - Industrial Boilers, ICEs - Natural Gas |  |  | OP |  | 52.5 | E6FT3 |  |  | 7728 | 1000 |  |  | Naphthalene | HAP | HAP-VOC | .000000007015 | LB | 0 | LB | MMBTU |  |  |  | 2005NEI | 2005NEI
13285 | Troup | 1788611 | 28500048 |  | Kimberly-Clark Corporation | 313230 | Nonwoven Fabric Mills |  | 33.00157 | -85.03797 | OP | 2023 | GB01 | Boiler | Gas Boiler #1 | 12.6 | E6BTU/HR |  | TS | 2023 | 1 | 10200602 | Fuel Comb - Industrial Boilers, ICEs - Natural Gas |  |  | OP |  | 52.5 | E6FT3 |  |  | 7728 | 1000 |  |  | Fluoranthene | HAP | HAP-VOC/PAH | .0000000000345 | LB | 0 | LB | MMBTU |  |  |  | 2005NEI | 2005NEI
13285 | Troup | 1788611 | 28500048 |  | Kimberly-Clark Corporation | 313230 | Nonwoven Fabric Mills |  | 33.00157 | -85.03797 | OP | 2023 | GB01 | Boiler | Gas Boiler #1 | 12.6 | E6BTU/HR |  | TS | 2023 | 1 | 10200602 | Fuel Comb - Industrial Boilers, ICEs - Natural Gas |  |  | OP |  | 52.5 | E6FT3 |  |  | 7728 | 1000 |  |  | Phenanthrene | HAP | HAP-VOC/PAH | .0000000001955 | LB | 0 | LB | MMBTU |  |  |  | 2005NEI | 2005NEI
13285 | Troup | 1788611 | 28500048 |  | Kimberly-Clark Corporation | 313230 | Nonwoven Fabric Mills |  | 33.00157 | -85.03797 | OP | 2023 | GB01 | Boiler | Gas Boiler #1 | 12.6 | E6BTU/HR |  | TS | 2023 | 2 | 10201002 | Fuel Comb - Industrial Boilers, ICEs - Other |  |  | OP |  | 138 | GAL |  |  | 1008 | 91.6 |  |  | Fluoranthene | HAP | HAP-VOC/PAH | .00000000000007237551234375 | LB | 0 | LB | MMBTU |  |  |  | 2005NEI | 2005NEI
13285 | Troup | 1788611 | 28500048 |  | Kimberly-Clark Corporation | 313230 | Nonwoven Fabric Mills |  | 33.00157 | -85.03797 | OP | 2023 | GB01 | Boiler | Gas Boiler #1 | 12.6 | E6BTU/HR |  | TS | 2023 | 2 | 10201002 | Fuel Comb - Industrial Boilers, ICEs - Other |  |  | OP |  | 138 | GAL |  |  | 1008 | 91.6 |  |  | Naphthalene | HAP | HAP-VOC | .0000000000147163541765625 | LB | 0 | LB | MMBTU |  |  |  | 2005NEI | 2005NEI
13285 | Troup | 1788711 | 28500069 | 30240LGRNG1560L | Guardian Automotive-Lagrange Mouding Plant | 326199 | All Other Plastics Product Manufacturing |  | 33.0139 | -85.0539 | PS | 2006 |  | Unclassified | EPATRI facility reported emissions |  |  |  | PS | 2006 |  | 39999999 | Industrial Processes - NEC | TRI Fugitive Emissions |  | OP | [9 empty] | Toluene | HAP | HAP-VOC | .0505 | LB | [6 empty] | 2005NEI | 2005NEI
13285 | Troup | 1788711 | 28500069 | 30240LGRNG1560L | Guardian Automotive-Lagrange Mouding Plant | 326199 | All Other Plastics Product Manufacturing |  | 33.0139 | -85.0539 | PS | 2006 |  | Unclassified | EPATRI facility reported emissions |  |  |  | PS | 2006 |  | 39999999 | Industrial Processes - NEC | TRI Fugitive Emissions |  | OP | [9 empty] | Xylenes (Mixed Isomers) | HAP | HAP-VOC | .302 | LB | [6 empty] | 2005NEI | 2005NEI
13285 | Troup | 1788711 | 28500069 | 30240LGRNG1560L | Guardian Automotive-Lagrange Mouding Plant | 326199 | All Other Plastics Product Manufacturing |  | 33.0139 | -85.0539 | PS | 2006 |  | Unclassified | EPATRI facility reported emissions |  |  |  | PS | 2006 |  | 39999999 | Industrial Processes - NEC | TRI Fugitive Emissions |  | OP | [9 empty] | Methanol | HAP | HAP-VOC | .052 | LB | [6 empty] | 2005NEI | 2005NEI
13285 | Troup | 1788711 | 28500069 | 30240LGRNG1560L | Guardian Automotive-Lagrange Mouding Plant | 326199 | All Other Plastics Product Manufacturing |  | 33.0139 | -85.0539 | PS | 2006 | PBB1 | Spray Booth or Coating Line |  | 31 | GAL/DAY |  | PS | 2006 | 1 | 40202201 | Solvent - Industrial Surface Coating & Solvent Use |  |  | PS | 2006 | 44 | TON |  |  | 4000 |  |  |  | Volatile Organic Compounds | CAP |  | 16 | TON |  |  |  |  | Material Balance |  | 2005NEI | 2005NEI
13285 | Troup | 1788711 | 28500069 | 30240LGRNG1560L | Guardian Automotive-Lagrange Mouding Plant | 326199 | All Other Plastics Product Manufacturing |  | 33.0139 | -85.0539 | PS | 2006 | PBB3 | Spray Booth or Coating Line |  | 31 | GAL/DAY |  | PS | 2006 | 1 | 40202201 | Solvent - Industrial Surface Coating & Solvent Use |  |  | PS | 2006 | 44 | TON |  |  | 4000 |  |  |  | Volatile Organic Compounds | CAP |  | 16 | TON |  |  |  |  | Material Balance |  | 2005NEI | 2005NEI
13285 | Troup | 1788711 | 28500069 | 30240LGRNG1560L | Guardian Automotive-Lagrange Mouding Plant | 326199 | All Other Plastics Product Manufacturing |  | 33.0139 | -85.0539 | PS | 2006 | PBC1 | Spray Booth or Coating Line |  | 39 | GAL/DAY |  | PS | 2006 | 1 | 40202201 | Solvent - Industrial Surface Coating & Solvent Use |  |  | PS | 2006 | 43 | TON |  |  | 4000 |  |  |  | Volatile Organic Compounds | CAP |  | 4.2 | TON |  |  |  |  | Material Balance |  | 2005NEI | 2005NEI
13285 | Troup | 1788711 | 28500069 | 30240LGRNG1560L | Guardian Automotive-Lagrange Mouding Plant | 326199 | All Other Plastics Product Manufacturing |  | 33.0139 | -85.0539 | PS | 2006 | PBC3 | Spray Booth or Coating Line |  | 39 | GAL/DAY |  | PS | 2006 | 1 | 40202201 | Solvent - Industrial Surface Coating & Solvent Use |  |  | PS | 2006 | 43 | TON |  |  | 4000 |  |  |  | Volatile Organic Compounds | CAP |  | 4.2 | TON |  |  |  |  | Material Balance |  | 2005NEI | 2005NEI
13285 | Troup | 1788711 | 28500069 | 30240LGRNG1560L | Guardian Automotive-Lagrange Mouding Plant | 326199 | All Other Plastics Product Manufacturing |  | 33.0139 | -85.0539 | PS | 2006 | PBP1 | Spray Booth or Coating Line |  | 67 | GAL/DAY |  | PS | 2006 | 1 | 40202201 | Solvent - Industrial Surface Coating & Solvent Use |  |  | PS | 2006 | 73 | TON |  |  | 4000 |  |  |  | Volatile Organic Compounds | CAP |  | 17.5 | TON |  |  |  |  | Material Balance |  | 2005NEI | 2005NEI
13285 | Troup | 1788711 | 28500069 | 30240LGRNG1560L | Guardian Automotive-Lagrange Mouding Plant | 326199 | All Other Plastics Product Manufacturing |  | 33.0139 | -85.0539 | PS | 2006 | PBC2 | Spray Booth or Coating Line |  | 39 | GAL/DAY |  | PS | 2006 | 1 | 40202201 | Solvent - Industrial Surface Coating & Solvent Use |  |  | PS | 2006 | 43 | TON |  |  | 4000 |  |  |  | Volatile Organic Compounds | CAP |  | 4.2 | TON |  |  |  |  | Material Balance |  | 2005NEI | 2005NEI
13285 | Troup | 1788711 | 28500069 | 30240LGRNG1560L | Guardian Automotive-Lagrange Mouding Plant | 326199 | All Other Plastics Product Manufacturing |  | 33.0139 | -85.0539 | PS | 2006 | PBP2 | Spray Booth or Coating Line |  | 67 | GAL/DAY |  | PS | 2006 | 1 | 40202201 | Solvent - Industrial Surface Coating & Solvent Use |  |  | PS | 2006 | 73 | TON |  |  | 4000 |  |  |  | Volatile Organic Compounds | CAP |  | 17.5 | TON |  |  |  |  | Material Balance |  | 2005NEI | 2005NEI
13285 | Troup | 1788711 | 28500069 | 30240LGRNG1560L | Guardian Automotive-Lagrange Mouding Plant | 326199 | All Other Plastics Product Manufacturing |  | 33.0139 | -85.0539 | PS | 2006 | PBB4 | Spray Booth or Coating Line |  | 31 | GAL/DAY |  | PS | 2006 | 1 | 40202201 | Solvent - Industrial Surface Coating & Solvent Use |  |  | PS | 2006 | 44 | TON |  |  | 4000 |  |  |  | Volatile Organic Compounds | CAP |  | 16 | TON |  |  |  |  | Material Balance |  | 2005NEI | 2005NEI
13285 | Troup | 1788711 | 28500069 | 30240LGRNG1560L | Guardian Automotive-Lagrange Mouding Plant | 326199 | All Other Plastics Product Manufacturing |  | 33.0139 | -85.0539 | PS | 2006 |  | Unclassified | EPATRI facility reported emissions |  |  |  | PS | 2006 |  | 39999999 | Industrial Processes - NEC | TRI Stack Emissions |  | PS | 2006 | [8 empty] | Ethyl Benzene | HAP | HAP-VOC | 3.368 | LB | [6 empty] | 2005NEI | 2005NEI
13285 | Troup | 1788711 | 28500069 | 30240LGRNG1560L | Guardian Automotive-Lagrange Mouding Plant | 326199 | All Other Plastics Product Manufacturing |  | 33.0139 | -85.0539 | PS | 2006 |  | Unclassified | EPATRI facility reported emissions |  |  |  | PS | 2006 |  | 39999999 | Industrial Processes - NEC | TRI Stack Emissions |  | PS | 2006 | [8 empty] | Toluene | HAP | HAP-VOC | 2.486 | LB | [6 empty] | 2005NEI | 2005NEI
13285 | Troup | 1788711 | 28500069 | 30240LGRNG1560L | Guardian Automotive-Lagrange Mouding Plant | 326199 | All Other Plastics Product Manufacturing |  | 33.0139 | -85.0539 | PS | 2006 |  | Unclassified | EPATRI facility reported emissions |  |  |  | PS | 2006 |  | 39999999 | Industrial Processes - NEC | TRI Stack Emissions |  | PS | 2006 | [8 empty] | Xylenes (Mixed Isomers) | HAP | HAP-VOC | 14.8075 | LB | [6 empty] | 2005NEI | 2005NEI
13285 | Troup | 1788711 | 28500069 | 30240LGRNG1560L | Guardian Automotive-Lagrange Mouding Plant | 326199 | All Other Plastics Product Manufacturing |  | 33.0139 | -85.0539 | PS | 2006 |  | Unclassified | EPATRI facility reported emissions |  |  |  | PS | 2006 |  | 39999999 | Industrial Processes - NEC | TRI Stack Emissions |  | PS | 2006 | [8 empty] | Methanol | HAP | HAP-VOC | 2.55 | LB | [6 empty] | 2005NEI | 2005NEI
13285 | Troup | 1788711 | 28500069 | 30240LGRNG1560L | Guardian Automotive-Lagrange Mouding Plant | 326199 | All Other Plastics Product Manufacturing |  | 33.0139 | -85.0539 | PS | 2006 |  | Unclassified | EPATRI facility reported emissions |  |  |  | PS | 2006 |  | 39999999 | Industrial Processes - NEC | TRI Fugitive Emissions |  | OP | [9 empty] | Ethyl Benzene | HAP | HAP-VOC | .0685 | LB | [6 empty] | 2005NEI | 2005NEI
13285 | Troup | 1788711 | 28500069 | 30240LGRNG1560L | Guardian Automotive-Lagrange Mouding Plant | 326199 | All Other Plastics Product Manufacturing |  | 33.0139 | -85.0539 | PS | 2006 | PBB2 | Spray Booth or Coating Line |  | 31 | GAL/DAY |  | PS | 2006 | 1 | 40202201 | Solvent - Industrial Surface Coating & Solvent Use |  |  | PS | 2006 | 44 | TON |  |  | 4000 |  |  |  | Volatile Organic Compounds | CAP |  | 16 | TON |  |  |  |  | Material Balance |  | 2005NEI | 2005NEI
13285 | Troup | 1788811 |  |  | City Of La Grange Landfill | 562212 | Solid Waste Landfill |  | 33.0478 | -84.9557 | OP | 2008 |  | Open Air Fugitive Source |  |  |  |  | OP |  |  | 50100402 | Waste Disposal |  |  | OP |  | 0 |  |  |  | 0 | 0 |  |  | Chlorobenzene | HAP | HAP-VOC | 29.1571960091622 | LB | 0 | [5 empty] | 2005NEI | 2005NEI
13285 | Troup | 1788811 |  |  | City Of La Grange Landfill | 562212 | Solid Waste Landfill |  | 33.0478 | -84.9557 | OP | 2008 |  | Open Air Fugitive Source |  |  |  |  | OP |  |  | 50100402 | Waste Disposal |  |  | OP |  | 0 |  |  |  | 0 | 0 |  |  | Carbon Tetrachloride | HAP | HAP-VOC | .63760384279311 | LB | 0 | [5 empty] | 2005NEI | 2005NEI
13285 | Troup | 1788811 |  |  | City Of La Grange Landfill | 562212 | Solid Waste Landfill |  | 33.0478 | -84.9557 | OP | 2008 |  | Open Air Fugitive Source |  |  |  |  | OP |  |  | 50100402 | Waste Disposal |  |  | OP |  | 0 |  |  |  | 0 | 0 |  |  | Carbonyl Sulfide | HAP | HAP-VOC | 30.498281964907 | LB | 0 | [5 empty] | 2005NEI | 2005NEI
13285 | Troup | 1788811 |  |  | City Of La Grange Landfill | 562212 | Solid Waste Landfill |  | 33.0478 | -84.9557 | OP | 2008 |  | Open Air Fugitive Source |  |  |  |  | OP |  |  | 50100402 | Waste Disposal |  |  | OP |  | 0 |  |  |  | 0 | 0 |  |  | Mercury & Compounds | HAP | HAP-Metal | .0606955837486932 | LB | 0 | [5 empty] | 2005NEI | 2005NEI
13285 | Troup | 1788811 |  |  | City Of La Grange Landfill | 562212 | Solid Waste Landfill |  | 33.0478 | -84.9557 | OP | 2008 |  | Open Air Fugitive Source |  |  |  |  | OP |  |  | 50100402 | Waste Disposal |  |  | OP |  | 0 |  |  |  | 0 | 0 |  |  | Xylenes (Mixed Isomers) | HAP | HAP-VOC | 1330.969009695282 | LB | 0 | [5 empty] | 2005NEI | 2005NEI
13285 | Troup | 1788811 |  |  | City Of La Grange Landfill | 562212 | Solid Waste Landfill |  | 33.0478 | -84.9557 | OP | 2008 |  | Open Air Fugitive Source |  |  |  |  | OP |  |  | 50100402 | Waste Disposal |  |  | OP |  | 0 |  |  |  | 0 | 0 |  |  | Tetrachloroethylene | HAP |  | 640.904905720102 | LB | 0 | [5 empty] | 2005NEI | 2005NEI
13285 | Troup | 1788811 |  |  | City Of La Grange Landfill | 562212 | Solid Waste Landfill |  | 33.0478 | -84.9557 | OP | 2008 |  | Open Air Fugitive Source |  |  |  |  | OP |  |  | 50100402 | Waste Disposal |  |  | OP |  | 0 |  |  |  | 0 | 0 |  |  | Hexane | HAP | HAP-VOC | 586.669516314758 | LB | 0 | [5 empty] | 2005NEI | 2005NEI
13285 | Troup | 1788811 |  |  | City Of La Grange Landfill | 562212 | Solid Waste Landfill |  | 33.0478 | -84.9557 | OP | 2008 |  | Open Air Fugitive Source |  |  |  |  | OP |  |  | 50100402 | Waste Disposal |  |  | OP |  | 0 |  |  |  | 0 | 0 |  |  | Toluene | HAP | HAP-VOC | 15750.94730893674 | LB | 0 | [5 empty] | 2005NEI | 2005NEI
13285 | Troup | 1788811 |  |  | City Of La Grange Landfill | 562212 | Solid Waste Landfill |  | 33.0478 | -84.9557 | OP | 2008 |  | Open Air Fugitive Source |  |  |  |  | OP |  |  | 50100402 | Waste Disposal |  |  | OP |  | 0 |  |  |  | 0 | 0 |  |  | Vinylidene Chloride | HAP | HAP-VOC | 20.0888314223752 | LB | 0 | [5 empty] | 2005NEI | 2005NEI
13285 | Troup | 1788811 |  |  | City Of La Grange Landfill | 562212 | Solid Waste Landfill |  | 33.0478 | -84.9557 | OP | 2008 |  | Open Air Fugitive Source |  |  |  |  | OP |  |  | 50100402 | Waste Disposal |  |  | OP |  | 0 |  |  |  | 0 | 0 |  |  | Ethylene Dibromide | HAP | HAP-VOC | .1946714280810734 | LB | 0 | [5 empty] | 2005NEI | 2005NEI
13285 | Troup | 1788811 |  |  | City Of La Grange Landfill | 562212 | Solid Waste Landfill |  | 33.0478 | -84.9557 | OP | 2008 |  | Open Air Fugitive Source |  |  |  |  | OP |  |  | 50100402 | Waste Disposal |  |  | OP |  | 0 |  |  |  | 0 | 0 |  |  | 1,4-Dichlorobenzene | HAP | HAP-VOC | 31.985879204081 | LB | 0 | [5 empty] | 2005NEI | 2005NEI
13285 | Troup | 1788811 |  |  | City Of La Grange Landfill | 562212 | Solid Waste Landfill |  | 33.0478 | -84.9557 | OP | 2008 |  | Open Air Fugitive Source |  |  |  |  | OP |  |  | 50100402 | Waste Disposal |  |  | OP |  | 0 |  |  |  | 0 | 0 |  |  | Ethyl Benzene | HAP | HAP-VOC | 507.08819295002 | LB | 0 | [5 empty] | 2005NEI | 2005NEI
13285 | Troup | 1788811 |  |  | City Of La Grange Landfill | 562212 | Solid Waste Landfill |  | 33.0478 | -84.9557 | OP | 2008 |  | Open Air Fugitive Source |  |  |  |  | OP |  |  | 50100402 | Waste Disposal |  |  | OP |  | 0 |  |  |  | 0 | 0 |  |  | 1,1,2,2-Tetrachloroethane | HAP | HAP-VOC | 193.0483027239892 | LB | 0 | [5 empty] | 2005NEI | 2005NEI
13285 | Troup | 1788811 |  |  | City Of La Grange Landfill | 562212 | Solid Waste Landfill |  | 33.0478 | -84.9557 | OP | 2008 |  | Open Air Fugitive Source |  |  |  |  | OP |  |  | 50100402 | Waste Disposal |  |  | OP |  | 0 |  |  |  | 0 | 0 |  |  | Trichloroethylene | HAP | HAP-VOC | 383.884015669798 | LB | 0 | [5 empty] | 2005NEI | 2005NEI
13285 | Troup | 1788811 |  |  | City Of La Grange Landfill | 562212 | Solid Waste Landfill |  | 33.0478 | -84.9557 | OP | 2008 |  | Open Air Fugitive Source |  |  |  |  | OP |  |  | 50100402 | Waste Disposal |  |  | OP |  | 0 |  |  |  | 0 | 0 |  |  | Propylene Dichloride | HAP | HAP-VOC | 21.0715138919946 | LB | 0 | [5 empty] | 2005NEI | 2005NEI
13285 | Troup | 1788811 |  |  | City Of La Grange Landfill | 562212 | Solid Waste Landfill |  | 33.0478 | -84.9557 | OP | 2008 |  | Open Air Fugitive Source |  |  |  |  | OP |  |  | 50100402 | Waste Disposal |  |  | OP |  | 0 |  |  |  | 0 | 0 |  |  | Acrylonitrile | HAP | HAP-VOC | 348.010717560702 | LB | 0 | [5 empty] | 2005NEI | 2005NEI
13285 | Troup | 1788811 |  |  | City Of La Grange Landfill | 562212 | Solid Waste Landfill |  | 33.0478 | -84.9557 | OP | 2008 |  | Open Air Fugitive Source |  |  |  |  | OP |  |  | 50100402 | Waste Disposal |  |  | OP |  | 0 |  |  |  | 0 | 0 |  |  | Methyl Isobutyl Ketone | HAP | HAP-VOC | 194.0696335024622 | LB | 0 | [5 empty] | 2005NEI | 2005NEI
13285 | Troup | 1788811 |  |  | City Of La Grange Landfill | 562212 | Solid Waste Landfill |  | 33.0478 | -84.9557 | OP | 2008 |  | Open Air Fugitive Source |  |  |  |  | OP |  |  | 50100402 | Waste Disposal |  |  | OP |  | 0 |  |  |  | 0 | 0 |  |  | Ethylene Dichloride | HAP | HAP-VOC | 42.0402419330968 | LB | 0 | [5 empty] | 2005NEI | 2005NEI
13285 | Troup | 1788811 |  |  | City Of La Grange Landfill | 562212 | Solid Waste Landfill |  | 33.0478 | -84.9557 | OP | 2008 |  | Open Air Fugitive Source |  |  |  |  | OP |  |  | 50100402 | Waste Disposal |  |  | OP |  | 0 |  |  |  | 0 | 0 |  |  | Benzene | HAP | HAP-VOC | 898.361806718546 | LB | 0 | [5 empty] | 2005NEI | 2005NEI
13285 | Troup | 1788811 |  |  | City Of La Grange Landfill | 562212 | Solid Waste Landfill |  | 33.0478 | -84.9557 | OP | 2008 |  | Open Air Fugitive Source |  |  |  |  | OP |  |  | 50100402 | Waste Disposal |  |  | OP |  | 0 |  |  |  | 0 | 0 |  |  | Methyl Chloride | HAP | HAP-VOC | 63.301267237674 | LB | 0 | [5 empty] | 2005NEI | 2005NEI
13285 | Troup | 1788811 |  |  | City Of La Grange Landfill | 562212 | Solid Waste Landfill |  | 33.0478 | -84.9557 | OP | 2008 |  | Open Air Fugitive Source |  |  |  |  | OP |  |  | 50100402 | Waste Disposal |  |  | OP |  | 0 |  |  |  | 0 | 0 |  |  | Ethyl Chloride | HAP | HAP-VOC | 83.5653112345038 | LB | 0 | [5 empty] | 2005NEI | 2005NEI
13285 | Troup | 1788811 |  |  | City Of La Grange Landfill | 562212 | Solid Waste Landfill |  | 33.0478 | -84.9557 | OP | 2008 |  | Open Air Fugitive Source |  |  |  |  | OP |  |  | 50100402 | Waste Disposal |  |  | OP |  | 0 |  |  |  | 0 | 0 |  |  | Vinyl Chloride | HAP | HAP-VOC | 475.332752992296 | LB | 0 | [5 empty] | 2005NEI | 2005NEI
13285 | Troup | 1788811 |  |  | City Of La Grange Landfill | 562212 | Solid Waste Landfill |  | 33.0478 | -84.9557 | OP | 2008 |  | Open Air Fugitive Source |  |  |  |  | OP |  |  | 50100402 | Waste Disposal |  |  | OP |  | 0 |  |  |  | 0 | 0 |  |  | Methylene Chloride | HAP |  | 1258.54850301922 | LB | 0 | [5 empty] | 2005NEI | 2005NEI
13285 | Troup | 1788811 |  |  | City Of La Grange Landfill | 562212 | Solid Waste Landfill |  | 33.0478 | -84.9557 | OP | 2008 |  | Open Air Fugitive Source |  |  |  |  | OP |  |  | 50100402 | Waste Disposal |  |  | OP |  | 0 |  |  |  | 0 | 0 |  |  | Carbon Disulfide | HAP | HAP-VOC | 45.7515157307378 | LB | 0 | [5 empty] | 2005NEI | 2005NEI
13285 | Troup | 1788811 |  |  | City Of La Grange Landfill | 562212 | Solid Waste Landfill |  | 33.0478 | -84.9557 | OP | 2008 |  | Open Air Fugitive Source |  |  |  |  | OP |  |  | 50100402 | Waste Disposal |  |  | OP |  | 0 |  |  |  | 0 | 0 |  |  | Ethylidene Dichloride | HAP | HAP-VOC | 240.938012828732 | LB | 0 | [5 empty] | 2005NEI | 2005NEI
13285 | Troup | 1788811 |  |  | City Of La Grange Landfill | 562212 | Solid Waste Landfill |  | 33.0478 | -84.9557 | OP | 2008 |  | Open Air Fugitive Source |  |  |  |  | OP |  |  | 50100402 | Waste Disposal |  |  | OP |  | 0 |  |  |  | 0 | 0 |  |  | Chloroform | HAP | HAP-VOC | 3.71117018287194 | LB | 0 | [5 empty] | 2005NEI | 2005NEI
13285 | Troup | 1788811 |  |  | City Of La Grange Landfill | 562212 | Solid Waste Landfill |  | 33.0478 | -84.9557 | OP | 2008 |  | Open Air Fugitive Source |  |  |  |  | OP |  |  | 50100402 | Waste Disposal |  |  | OP |  | 0 |  |  |  | 0 | 0 |  |  | Methyl Chloroform | HAP |  | 66.3565559324934 | LB | 0 | [5 empty] | 2005NEI | 2005NEI
13285 | Troup | 1789211 |  |  | Milliken & Co Kex 1 Plant | 313210 | Broadwoven Fabric Mills |  | 33.02883 | -85.03476 | OP | 2008 |  | Unclassified | EPATRI facility reported emissions |  |  |  | OP |  |  | 39999999 | Industrial Processes - NEC | TRI Stack Emissions |  | OP | [9 empty] | PAH, total | HAP | HAP-VOC/PAH | .045418 | LB |  |  |  |  | Material Balance |  | 2005NEI | 2005NEI
13285 | Troup | 1800511 |  | 30240NKNCX1618F | Freudenberg-Nok General Ptnr | 339991 | Gasket, Packing, and Sealing Device Manufacturing |  | 33.01305 | -85.06111 | OP | 2008 |  | Unclassified | EPATRI facility reported emissions |  |  |  | OP |  |  | 39999999 | Industrial Processes - NEC | TRI Fugitive Emissions |  | OP | [9 empty] | Toluene | HAP | HAP-VOC | 890 | LB | [6 empty] | 2005NEI | 2005NEI
13285 | Troup | 1800511 |  | 30240NKNCX1618F | Freudenberg-Nok General Ptnr | 339991 | Gasket, Packing, and Sealing Device Manufacturing |  | 33.01305 | -85.06111 | OP | 2008 |  | Unclassified | EPATRI facility reported emissions |  |  |  | OP |  |  | 39999999 | Industrial Processes - NEC | TRI Fugitive Emissions |  | OP | [9 empty] | Lead & Compounds | HAP | HAP-Metal | .7 | LB | [6 empty] | 2005NEI | 2005NEI
13285 | Troup | 1800511 |  | 30240NKNCX1618F | Freudenberg-Nok General Ptnr | 339991 | Gasket, Packing, and Sealing Device Manufacturing |  | 33.01305 | -85.06111 | OP | 2008 |  | Unclassified | EPATRI facility reported emissions |  |  |  | OP |  |  | 39999999 | Industrial Processes - NEC | TRI Stack Emissions |  | OP | [9 empty] | Lead & Compounds | HAP | HAP-Metal | .6 | LB | [6 empty] | 2005NEI | 2005NEI
13285 | Troup | 1800511 |  | 30240NKNCX1618F | Freudenberg-Nok General Ptnr | 339991 | Gasket, Packing, and Sealing Device Manufacturing |  | 33.01305 | -85.06111 | OP | 2008 |  | Unclassified | EPATRI facility reported emissions |  |  |  | OP |  |  | 39999999 | Industrial Processes - NEC | TRI Stack Emissions |  | OP | [9 empty] | Toluene | HAP | HAP-VOC | 16000 | LB | [6 empty] | 2005NEI | 2005NEI
13285 | Troup | 1800711 |  | 30240THWHL1606E | Wheelabrator Corp | 332721 | Precision Turned Product Manufacturing |  | 33.00777 | -85.06305 | OP | 2008 |  | Unclassified | EPATRI facility reported emissions |  |  |  | OP |  |  | 39999999 | Industrial Processes - NEC | TRI Fugitive Emissions |  | OP | [9 empty] | Manganese | HAP | HAP-Metal | .026 | LB |  |  |  |  | Engineering Judgment |  | 2005NEI | 2005NEI
13285 | Troup | 1800811 |  |  | Palm Harbor Homes | 321991 | Manufactured Home (Mobile Home) Manufacturing |  | 33.01667 | -85.05 | OP | 2008 |  | Unclassified |  |  |  |  | OP |  |  | 39999999 | Industrial Processes - NEC |  |  | OP | [9 empty] | 4,4-Methylenediphenyl Diisocyanate | HAP | HAP-VOC | .0015 | LB | [6 empty] | 2005NEI | 2005NEI
13285 | Troup | 534711 | 28500015 | 30240TLSNR1303O | Atlas Roofing Corporation | 326150 | Urethane and Other Foam Product (except Polystyrene) Manufacturing |  | 32.99545 | -85.0383 | ONRE | 2017 | 005 | Unclassified |  | 4580 | LB/YR |  | PS | 2019 | 1 | 40188801 | Solvent - Degreasing |  |  | PS | 2019 | 2.26999998092651 | TON |  |  | 4420 |  |  |  | Volatile Organic Compounds | CAP |  | .1602 | TON |  |  |  |  | Material Balance |  | 2005NEI | 2005NEI
13285 | Troup | 534711 | 28500015 | 30240TLSNR1303O | Atlas Roofing Corporation | 326150 | Urethane and Other Foam Product (except Polystyrene) Manufacturing |  | 32.99545 | -85.0383 | ONRE | 2017 |  | Unclassified |  |  |  |  | PS | 2006 |  | 39999999 | Industrial Processes - NEC |  |  | PS | 2006 | [8 empty] | 4,4-Methylenediphenyl Diisocyanate | HAP | HAP-VOC | .001 | LB | [6 empty] | 2005NEI | 2005NEI
13285 | Troup | 9739711 |  |  | Lagrange-Callaway | 488119 | Other Airport Operations |  | 33.00885 | -85.07261 | OP | 2011 |  | Open Air Fugitive Source | Aircraft /General Aviation |  |  |  | OP | 2017 |  | 2275050000 | Mobile - Aircraft | General Aviation |  | OP | 2013 | [8 empty] | Formaldehyde | HAP | HAP-VOC | 130.202620056905 | LB | [6 empty] | 2005NEI | 2005NEI
13285 | Troup | 9739711 |  |  | Lagrange-Callaway | 488119 | Other Airport Operations |  | 33.00885 | -85.07261 | OP | 2011 |  | Open Air Fugitive Source | Aircraft/Military |  |  |  | OP | 2008 |  | 2275001000 | Mobile - Aircraft |  |  | OP | [9 empty] | Volatile Organic Compounds | CAP |  | .0844287375 | TON | [6 empty] | 2005NEI | 2005NEI
13285 | Troup | 9739711 |  |  | Lagrange-Callaway | 488119 | Other Airport Operations |  | 33.00885 | -85.07261 | OP | 2011 |  | Open Air Fugitive Source | Aircraft/Military |  |  |  | OP | 2008 |  | 2275001000 | Mobile - Aircraft |  |  | OP | [9 empty] | Sulfur Dioxide | CAP |  | .0009375 | TON | [6 empty] | 2005NEI | 2005NEI
13285 | Troup | 9739711 |  |  | Lagrange-Callaway | 488119 | Other Airport Operations |  | 33.00885 | -85.07261 | OP | 2011 |  | Open Air Fugitive Source | Aircraft/Military |  |  |  | OP | 2008 |  | 2275001000 | Mobile - Aircraft |  |  | OP | [9 empty] | PM2.5 Primary (Filt + Cond) | CAP |  | .02601860625 | TON | [6 empty] | 2005NEI | 2005NEI
13285 | Troup | 9739711 |  |  | Lagrange-Callaway | 488119 | Other Airport Operations |  | 33.00885 | -85.07261 | OP | 2011 |  | Open Air Fugitive Source | Aircraft/Military |  |  |  | OP | 2008 |  | 2275001000 | Mobile - Aircraft |  |  | OP | [9 empty] | PM10 Primary (Filt + Cond) | CAP |  | .037708125 | TON | [6 empty] | 2005NEI | 2005NEI
13285 | Troup | 9739711 |  |  | Lagrange-Callaway | 488119 | Other Airport Operations |  | 33.00885 | -85.07261 | OP | 2011 |  | Open Air Fugitive Source | Aircraft/Military |  |  |  | OP | 2008 |  | 2275001000 | Mobile - Aircraft |  |  | OP | [9 empty] | Nitrogen Oxides | CAP |  | .009875 | TON | [6 empty] | 2005NEI | 2005NEI
13285 | Troup | 9739711 |  |  | Lagrange-Callaway | 488119 | Other Airport Operations |  | 33.00885 | -85.07261 | OP | 2011 |  | Open Air Fugitive Source | Aircraft/Military |  |  |  | OP | 2008 |  | 2275001000 | Mobile - Aircraft |  |  | OP | [9 empty] | Carbon Monoxide | CAP |  | 1.758125 | TON | [6 empty] | 2005NEI | 2005NEI
13285 | Troup | 9739711 |  |  | Lagrange-Callaway | 488119 | Other Airport Operations |  | 33.00885 | -85.07261 | OP | 2011 |  | Open Air Fugitive Source | Aircraft/Military |  |  |  | OP | 2008 |  | 2275001000 | Mobile - Aircraft |  |  | OP | [9 empty] | Arsenic | HAP | HAP-Metal | .00196180291125 | LB | [6 empty] | 2005NEI | 2005NEI
13285 | Troup | 9739711 |  |  | Lagrange-Callaway | 488119 | Other Airport Operations |  | 33.00885 | -85.07261 | OP | 2011 |  | Open Air Fugitive Source | Aircraft /General Aviation |  |  |  | OP | 2017 |  | 2275050000 | Mobile - Aircraft | General Aviation |  | OP | 2013 | [8 empty] | Sulfur Dioxide | CAP |  | .040025 | TON | [6 empty] | 2005NEI | 2005NEI
13285 | Troup | 9739711 |  |  | Lagrange-Callaway | 488119 | Other Airport Operations |  | 33.00885 | -85.07261 | OP | 2011 |  | Open Air Fugitive Source | Aircraft /General Aviation |  |  |  | OP | 2017 |  | 2275050000 | Mobile - Aircraft | General Aviation |  | OP | 2013 | [8 empty] | PM10 Primary (Filt + Cond) | CAP |  | .94739175 | TON | [6 empty] | 2005NEI | 2005NEI
13285 | Troup | 9739711 |  |  | Lagrange-Callaway | 488119 | Other Airport Operations |  | 33.00885 | -85.07261 | OP | 2011 |  | Open Air Fugitive Source | Aircraft /General Aviation |  |  |  | OP | 2017 |  | 2275050000 | Mobile - Aircraft | General Aviation |  | OP | 2013 | [8 empty] | Naphthalene | HAP | HAP-VOC | 286.598772545642 | LB | [6 empty] | 2005NEI | 2005NEI
13285 | Troup | 9739711 |  |  | Lagrange-Callaway | 488119 | Other Airport Operations |  | 33.00885 | -85.07261 | OP | 2011 |  | Open Air Fugitive Source | Aircraft /General Aviation |  |  |  | OP | 2017 |  | 2275050000 | Mobile - Aircraft | General Aviation |  | OP | 2013 | [8 empty] | Fluorene | HAP | HAP-VOC/PAH | 4.476745018 | LB | [6 empty] | 2005NEI | 2005NEI
13285 | Troup | 9739711 |  |  | Lagrange-Callaway | 488119 | Other Airport Operations |  | 33.00885 | -85.07261 | OP | 2011 |  | Open Air Fugitive Source | Aircraft /General Aviation |  |  |  | OP | 2017 |  | 2275050000 | Mobile - Aircraft | General Aviation |  | OP | 2013 | [8 empty] | Acenaphthene | HAP | HAP-VOC/PAH | 2.164254214 | LB | [6 empty] | 2005NEI | 2005NEI
13285 | Troup | 9739711 |  |  | Lagrange-Callaway | 488119 | Other Airport Operations |  | 33.00885 | -85.07261 | OP | 2011 |  | Open Air Fugitive Source | Aircraft /General Aviation |  |  |  | OP | 2017 |  | 2275050000 | Mobile - Aircraft | General Aviation |  | OP | 2013 | [8 empty] | Acetaldehyde | HAP | HAP-VOC | 32.46390467513 | LB | [6 empty] | 2005NEI | 2005NEI
13285 | Troup | 9739711 |  |  | Lagrange-Callaway | 488119 | Other Airport Operations |  | 33.00885 | -85.07261 | OP | 2011 |  | Open Air Fugitive Source | Aircraft /General Aviation |  |  |  | OP | 2017 |  | 2275050000 | Mobile - Aircraft | General Aviation |  | OP | 2013 | [8 empty] | Mercury | HAP | HAP-Metal | .0000941794708629248 | LB | [6 empty] | 2005NEI | 2005NEI
13285 | Troup | 9739711 |  |  | Lagrange-Callaway | 488119 | Other Airport Operations |  | 33.00885 | -85.07261 | OP | 2011 |  | Open Air Fugitive Source | Aircraft /General Aviation |  |  |  | OP | 2017 |  | 2275050000 | Mobile - Aircraft | General Aviation |  | OP | 2013 | [8 empty] | Benz[a]Anthracene | HAP | HAP-VOC/PAH | .29648581670251 | LB | [6 empty] | 2005NEI | 2005NEI
13285 | Troup | 9739711 |  |  | Lagrange-Callaway | 488119 | Other Airport Operations |  | 33.00885 | -85.07261 | OP | 2011 |  | Open Air Fugitive Source | Aircraft /General Aviation |  |  |  | OP | 2017 |  | 2275050000 | Mobile - Aircraft | General Aviation |  | OP | 2013 | [8 empty] | 2,2,4-Trimethylpentane | HAP | HAP-VOC | 1.3810603836 | LB | [6 empty] | 2005NEI | 2005NEI
13285 | Troup | 9739711 |  |  | Lagrange-Callaway | 488119 | Other Airport Operations |  | 33.00885 | -85.07261 | OP | 2011 |  | Open Air Fugitive Source | Aircraft /General Aviation |  |  |  | OP | 2017 |  | 2275050000 | Mobile - Aircraft | General Aviation |  | OP | 2013 | [8 empty] | Nitrogen Oxides | CAP |  | .2601625 | TON | [6 empty] | 2005NEI | 2005NEI
13285 | Troup | 9739711 |  |  | Lagrange-Callaway | 488119 | Other Airport Operations |  | 33.00885 | -85.07261 | OP | 2011 |  | Open Air Fugitive Source | Aircraft /General Aviation |  |  |  | OP | 2017 |  | 2275050000 | Mobile - Aircraft | General Aviation |  | OP | 2013 | [8 empty] | Lead | CAP/HAP | HAP-Metal | 159.6123246106472 | LB | [6 empty] | 2005NEI | 2005NEI
13285 | Troup | 9739711 |  |  | Lagrange-Callaway | 488119 | Other Airport Operations |  | 33.00885 | -85.07261 | OP | 2011 |  | Open Air Fugitive Source | Aircraft /General Aviation |  |  |  | OP | 2017 |  | 2275050000 | Mobile - Aircraft | General Aviation |  | OP | 2013 | [8 empty] | Volatile Organic Compounds | CAP |  | 1.7263254795 | TON | [6 empty] | 2005NEI | 2005NEI
13285 | Troup | 9739711 |  |  | Lagrange-Callaway | 488119 | Other Airport Operations |  | 33.00885 | -85.07261 | OP | 2011 |  | Open Air Fugitive Source | Aircraft /General Aviation |  |  |  | OP | 2017 |  | 2275050000 | Mobile - Aircraft | General Aviation |  | OP | 2013 | [8 empty] | Benzo[b]Fluoranthene | HAP | HAP-VOC/PAH | .355767816 | LB | [6 empty] | 2005NEI | 2005NEI
13285 | Troup | 9739711 |  |  | Lagrange-Callaway | 488119 | Other Airport Operations |  | 33.00885 | -85.07261 | OP | 2011 |  | Open Air Fugitive Source | Aircraft /General Aviation |  |  |  | OP | 2017 |  | 2275050000 | Mobile - Aircraft | General Aviation |  | OP | 2013 | [8 empty] | 1,3-Butadiene | HAP | HAP-VOC | 39.1682022147258 | LB | [6 empty] | 2005NEI | 2005NEI
13285 | Troup | 9739711 |  |  | Lagrange-Callaway | 488119 | Other Airport Operations |  | 33.00885 | -85.07261 | OP | 2011 |  | Open Air Fugitive Source | Aircraft /General Aviation |  |  |  | OP | 2017 |  | 2275050000 | Mobile - Aircraft | General Aviation |  | OP | 2013 | [8 empty] | Styrene | HAP | HAP-VOC | 13.178340401377 | LB | [6 empty] | 2005NEI | 2005NEI
13285 | Troup | 9739711 |  |  | Lagrange-Callaway | 488119 | Other Airport Operations |  | 33.00885 | -85.07261 | OP | 2011 |  | Open Air Fugitive Source | Aircraft /General Aviation |  |  |  | OP | 2017 |  | 2275050000 | Mobile - Aircraft | General Aviation |  | OP | 2013 | [8 empty] | Ethyl Benzene | HAP | HAP-VOC | 53.623276273362 | LB | [6 empty] | 2005NEI | 2005NEI
13285 | Troup | 9739711 |  |  | Lagrange-Callaway | 488119 | Other Airport Operations |  | 33.00885 | -85.07261 | OP | 2011 |  | Open Air Fugitive Source | Aircraft /General Aviation |  |  |  | OP | 2017 |  | 2275050000 | Mobile - Aircraft | General Aviation |  | OP | 2013 | [8 empty] | PM2.5 Primary (Filt + Cond) | CAP |  | .6537003075 | TON | [6 empty] | 2005NEI | 2005NEI
13285 | Troup | 9739711 |  |  | Lagrange-Callaway | 488119 | Other Airport Operations |  | 33.00885 | -85.07261 | OP | 2011 |  | Open Air Fugitive Source | Aircraft /General Aviation |  |  |  | OP | 2017 |  | 2275050000 | Mobile - Aircraft | General Aviation |  | OP | 2013 | [8 empty] | Carbon Monoxide | CAP |  | 48.086035 | TON | [6 empty] | 2005NEI | 2005NEI
13285 | Troup | 9739711 |  |  | Lagrange-Callaway | 488119 | Other Airport Operations |  | 33.00885 | -85.07261 | OP | 2011 |  | Open Air Fugitive Source | Aircraft /General Aviation |  |  |  | OP | 2017 |  | 2275050000 | Mobile - Aircraft | General Aviation |  | OP | 2013 | [8 empty] | Phenanthrene | HAP | HAP-VOC/PAH | 7.53119561846578 | LB | [6 empty] | 2005NEI | 2005NEI
13285 | Troup | 9739711 |  |  | Lagrange-Callaway | 488119 | Other Airport Operations |  | 33.00885 | -85.07261 | OP | 2011 |  | Open Air Fugitive Source | Aircraft /General Aviation |  |  |  | OP | 2017 |  | 2275050000 | Mobile - Aircraft | General Aviation |  | OP | 2013 | [8 empty] | Arsenic | HAP | HAP-Metal | .0492890031855 | LB | [6 empty] | 2005NEI | 2005NEI
13285 | Troup | 9739711 |  |  | Lagrange-Callaway | 488119 | Other Airport Operations |  | 33.00885 | -85.07261 | OP | 2011 |  | Open Air Fugitive Source | Aircraft /General Aviation |  |  |  | OP | 2017 |  | 2275050000 | Mobile - Aircraft | General Aviation |  | OP | 2013 | [8 empty] | Benzene | HAP | HAP-VOC | 150.922456603716 | LB | [6 empty] | 2005NEI | 2005NEI
13285 | Troup | 9739711 |  |  | Lagrange-Callaway | 488119 | Other Airport Operations |  | 33.00885 | -85.07261 | OP | 2011 |  | Open Air Fugitive Source | Aircraft /General Aviation |  |  |  | OP | 2017 |  | 2275050000 | Mobile - Aircraft | General Aviation |  | OP | 2013 | [8 empty] | Benzo[a]Pyrene | HAP | HAP-VOC/PAH | .296480099112522 | LB | [6 empty] | 2005NEI | 2005NEI
13285 | Troup | 9739711 |  |  | Lagrange-Callaway | 488119 | Other Airport Operations |  | 33.00885 | -85.07261 | OP | 2011 |  | Open Air Fugitive Source | Aircraft /General Aviation |  |  |  | OP | 2017 |  | 2275050000 | Mobile - Aircraft | General Aviation |  | OP | 2013 | [8 empty] | Acrolein | HAP | HAP-VOC | 6.9400271277 | LB | [6 empty] | 2005NEI | 2005NEI
13285 | Troup | 9739711 |  |  | Lagrange-Callaway | 488119 | Other Airport Operations |  | 33.00885 | -85.07261 | OP | 2011 |  | Open Air Fugitive Source | Aircraft /General Aviation |  |  |  | OP | 2017 |  | 2275050000 | Mobile - Aircraft | General Aviation |  | OP | 2013 | [8 empty] | Chrysene | HAP | HAP-VOC/PAH | .296484946634468 | LB | [6 empty] | 2005NEI | 2005NEI
13285 | Troup | 9739711 |  |  | Lagrange-Callaway | 488119 | Other Airport Operations |  | 33.00885 | -85.07261 | OP | 2011 |  | Open Air Fugitive Source | Aircraft /General Aviation |  |  |  | OP | 2017 |  | 2275050000 | Mobile - Aircraft | General Aviation |  | OP | 2013 | [8 empty] | Acenaphthylene | HAP | HAP-VOC/PAH | 12.214695016 | LB | [6 empty] | 2005NEI | 2005NEI
13285 | Troup | 9739711 |  |  | Lagrange-Callaway | 488119 | Other Airport Operations |  | 33.00885 | -85.07261 | OP | 2011 |  | Open Air Fugitive Source | Aircraft /General Aviation |  |  |  | OP | 2017 |  | 2275050000 | Mobile - Aircraft | General Aviation |  | OP | 2013 | [8 empty] | Indeno[1,2,3-c,d]Pyrene | HAP | HAP-VOC/PAH | .237178544 | LB | [6 empty] | 2005NEI | 2005NEI
13285 | Troup | 9739711 |  |  | Lagrange-Callaway | 488119 | Other Airport Operations |  | 33.00885 | -85.07261 | OP | 2011 |  | Open Air Fugitive Source | Aircraft /General Aviation |  |  |  | OP | 2017 |  | 2275050000 | Mobile - Aircraft | General Aviation |  | OP | 2013 | [8 empty] | Benzo[k]Fluoranthene | HAP | HAP-VOC/PAH | .355767816 | LB | [6 empty] | 2005NEI | 2005NEI
13285 | Troup | 9739711 |  |  | Lagrange-Callaway | 488119 | Other Airport Operations |  | 33.00885 | -85.07261 | OP | 2011 |  | Open Air Fugitive Source | Aircraft /General Aviation |  |  |  | OP | 2017 |  | 2275050000 | Mobile - Aircraft | General Aviation |  | OP | 2013 | [8 empty] | Toluene | HAP | HAP-VOC | 378.05412221083 | LB | [6 empty] | 2005NEI | 2005NEI
13285 | Troup | 9739711 |  |  | Lagrange-Callaway | 488119 | Other Airport Operations |  | 33.00885 | -85.07261 | OP | 2011 |  | Open Air Fugitive Source | Aircraft /General Aviation |  |  |  | OP | 2017 |  | 2275050000 | Mobile - Aircraft | General Aviation |  | OP | 2013 | [8 empty] | Hexane | HAP | HAP-VOC | 25.36965472237 | LB | [6 empty] | 2005NEI | 2005NEI
13285 | Troup | 9739711 |  |  | Lagrange-Callaway | 488119 | Other Airport Operations |  | 33.00885 | -85.07261 | OP | 2011 |  | Open Air Fugitive Source | Aircraft /General Aviation |  |  |  | OP | 2017 |  | 2275050000 | Mobile - Aircraft | General Aviation |  | OP | 2013 | [8 empty] | Anthracene | HAP | HAP-VOC/PAH | 2.52010551510018 | LB | [6 empty] | 2005NEI | 2005NEI
13285 | Troup | 9739711 |  |  | Lagrange-Callaway | 488119 | Other Airport Operations |  | 33.00885 | -85.07261 | OP | 2011 |  | Open Air Fugitive Source | Aircraft /General Aviation |  |  |  | OP | 2017 |  | 2275050000 | Mobile - Aircraft | General Aviation |  | OP | 2013 | [8 empty] | Propionaldehyde | HAP | HAP-VOC | 4.256549971656 | LB | [6 empty] | 2005NEI | 2005NEI
13285 | Troup | 9739711 |  |  | Lagrange-Callaway | 488119 | Other Airport Operations |  | 33.00885 | -85.07261 | OP | 2011 |  | Open Air Fugitive Source | Aircraft /General Aviation |  |  |  | OP | 2017 |  | 2275050000 | Mobile - Aircraft | General Aviation |  | OP | 2013 | [8 empty] | Pyrene | HAP | HAP-VOC/PAH | 3.67648080582926 | LB | [6 empty] | 2005NEI | 2005NEI
13285 | Troup | 9739711 |  |  | Lagrange-Callaway | 488119 | Other Airport Operations |  | 33.00885 | -85.07261 | OP | 2011 |  | Open Air Fugitive Source | Aircraft /General Aviation |  |  |  | OP | 2017 |  | 2275050000 | Mobile - Aircraft | General Aviation |  | OP | 2013 | [8 empty] | Xylenes (Mixed Isomers) | HAP | HAP-VOC | 213.398123035522 | LB | [6 empty] | 2005NEI | 2005NEI
13285 | Troup | 9739711 |  |  | Lagrange-Callaway | 488119 | Other Airport Operations |  | 33.00885 | -85.07261 | OP | 2011 |  | Open Air Fugitive Source | Aircraft /General Aviation |  |  |  | OP | 2017 |  | 2275050000 | Mobile - Aircraft | General Aviation |  | OP | 2013 | [8 empty] | Benzo[g,h,i,]Perylene | HAP | HAP-VOC/PAH | .770831415661178 | LB | [6 empty] | 2005NEI | 2005NEI
13285 | Troup | 9739711 |  |  | Lagrange-Callaway | 488119 | Other Airport Operations |  | 33.00885 | -85.07261 | OP | 2011 |  | Open Air Fugitive Source | Aircraft /General Aviation |  |  |  | OP | 2017 |  | 2275050000 | Mobile - Aircraft | General Aviation |  | OP | 2013 | [8 empty] | Fluoranthene | HAP | HAP-VOC/PAH | 2.6980805730855 | LB | [6 empty] | 2005NEI | 2005NEI
13285 | Troup | 9741211 |  | 30230WSTKN117CO | SPECIALTY FABRICS & CONVERTING | 314994 | Rope, Cordage, Twine, Tire Cord, and Tire Fabric Mills |  | 33.18152 | -84.91156 | OP | 2008 |  | Unclassified | EPATRI facility reported emissions |  |  |  | OP |  |  | 39999999 | Industrial Processes - NEC | TRI Stack Emissions |  | OP | [9 empty] | Phenol | HAP | HAP-VOC | 4.5145 | LB | [6 empty] | 2005NEI | 2005NEI
13285 | Troup | 9741211 |  | 30230WSTKN117CO | SPECIALTY FABRICS & CONVERTING | 314994 | Rope, Cordage, Twine, Tire Cord, and Tire Fabric Mills |  | 33.18152 | -84.91156 | OP | 2008 |  | Unclassified | EPATRI facility reported emissions |  |  |  | OP |  |  | 39999999 | Industrial Processes - NEC | TRI Fugitive Emissions |  | OP | [9 empty] | Formaldehyde | HAP | HAP-VOC | .057 | LB | [6 empty] | 2005NEI | 2005NEI
13287 | Turner | 1800911 |  |  | Turner County / Ashburn Landfill | 562212 | Solid Waste Landfill |  | 31.7108 | -83.62807 | OP | 2008 |  | Open Air Fugitive Source |  |  |  |  | OP |  |  | 50100402 | Waste Disposal |  |  | OP |  | 0 |  |  |  | 0 | 0 |  |  | Trichloroethylene | HAP | HAP-VOC | 8.38127064650492 | LB | 0 | [5 empty] | 2005NEI | 2005NEI
13287 | Turner | 1800911 |  |  | Turner County / Ashburn Landfill | 562212 | Solid Waste Landfill |  | 31.7108 | -83.62807 | OP | 2008 |  | Open Air Fugitive Source |  |  |  |  | OP |  |  | 50100402 | Waste Disposal |  |  | OP |  | 0 |  |  |  | 0 | 0 |  |  | Propylene Dichloride | HAP | HAP-VOC | .460050571660956 | LB | 0 | [5 empty] | 2005NEI | 2005NEI
13287 | Turner | 1800911 |  |  | Turner County / Ashburn Landfill | 562212 | Solid Waste Landfill |  | 31.7108 | -83.62807 | OP | 2008 |  | Open Air Fugitive Source |  |  |  |  | OP |  |  | 50100402 | Waste Disposal |  |  | OP |  | 0 |  |  |  | 0 | 0 |  |  | Vinylidene Chloride | HAP | HAP-VOC | .438595842103944 | LB | 0 | [5 empty] | 2005NEI | 2005NEI
13287 | Turner | 1800911 |  |  | Turner County / Ashburn Landfill | 562212 | Solid Waste Landfill |  | 31.7108 | -83.62807 | OP | 2008 |  | Open Air Fugitive Source |  |  |  |  | OP |  |  | 50100402 | Waste Disposal |  |  | OP |  | 0 |  |  |  | 0 | 0 |  |  | Ethylidene Dichloride | HAP | HAP-VOC | 5.26035628502348 | LB | 0 | [5 empty] | 2005NEI | 2005NEI
13287 | Turner | 1800911 |  |  | Turner County / Ashburn Landfill | 562212 | Solid Waste Landfill |  | 31.7108 | -83.62807 | OP | 2008 |  | Open Air Fugitive Source |  |  |  |  | OP |  |  | 50100402 | Waste Disposal |  |  | OP |  | 0 |  |  |  | 0 | 0 |  |  | Carbon Disulfide | HAP | HAP-VOC | .99888461143163 | LB | 0 | [5 empty] | 2005NEI | 2005NEI
13287 | Turner | 1800911 |  |  | Turner County / Ashburn Landfill | 562212 | Solid Waste Landfill |  | 31.7108 | -83.62807 | OP | 2008 |  | Open Air Fugitive Source |  |  |  |  | OP |  |  | 50100402 | Waste Disposal |  |  | OP |  | 0 |  |  |  | 0 | 0 |  |  | 1,1,2,2-Tetrachloroethane | HAP | HAP-VOC | 4.21478886052368 | LB | 0 | [5 empty] | 2005NEI | 2005NEI
13287 | Turner | 1800911 |  |  | Turner County / Ashburn Landfill | 562212 | Solid Waste Landfill |  | 31.7108 | -83.62807 | OP | 2008 |  | Open Air Fugitive Source |  |  |  |  | OP |  |  | 50100402 | Waste Disposal |  |  | OP |  | 0 |  |  |  | 0 | 0 |  |  | Methylene Chloride | HAP |  | 27.4776630309892 | LB | 0 | [5 empty] | 2005NEI | 2005NEI
13287 | Turner | 1800911 |  |  | Turner County / Ashburn Landfill | 562212 | Solid Waste Landfill |  | 31.7108 | -83.62807 | OP | 2008 |  | Open Air Fugitive Source |  |  |  |  | OP |  |  | 50100402 | Waste Disposal |  |  | OP |  | 0 |  |  |  | 0 | 0 |  |  | Ethyl Chloride | HAP | HAP-VOC | 1.8244664052859 | LB | 0 | [5 empty] | 2005NEI | 2005NEI
13287 | Turner | 1800911 |  |  | Turner County / Ashburn Landfill | 562212 | Solid Waste Landfill |  | 31.7108 | -83.62807 | OP | 2008 |  | Open Air Fugitive Source |  |  |  |  | OP |  |  | 50100402 | Waste Disposal |  |  | OP |  | 0 |  |  |  | 0 | 0 |  |  | Methyl Chloride | HAP | HAP-VOC | 1.382045178567774 | LB | 0 | [5 empty] | 2005NEI | 2005NEI
13287 | Turner | 1800911 |  |  | Turner County / Ashburn Landfill | 562212 | Solid Waste Landfill |  | 31.7108 | -83.62807 | OP | 2008 |  | Open Air Fugitive Source |  |  |  |  | OP |  |  | 50100402 | Waste Disposal |  |  | OP |  | 0 |  |  |  | 0 | 0 |  |  | Vinyl Chloride | HAP | HAP-VOC | 10.37785447520032 | LB | 0 | [5 empty] | 2005NEI | 2005NEI
13287 | Turner | 1800911 |  |  | Turner County / Ashburn Landfill | 562212 | Solid Waste Landfill |  | 31.7108 | -83.62807 | OP | 2008 |  | Open Air Fugitive Source |  |  |  |  | OP |  |  | 50100402 | Waste Disposal |  |  | OP |  | 0 |  |  |  | 0 | 0 |  |  | 1,4-Dichlorobenzene | HAP | HAP-VOC | .69834194582983 | LB | 0 | [5 empty] | 2005NEI | 2005NEI
13287 | Turner | 1800911 |  |  | Turner County / Ashburn Landfill | 562212 | Solid Waste Landfill |  | 31.7108 | -83.62807 | OP | 2008 |  | Open Air Fugitive Source |  |  |  |  | OP |  |  | 50100402 | Waste Disposal |  |  | OP |  | 0 |  |  |  | 0 | 0 |  |  | Ethylene Dibromide | HAP | HAP-VOC | .00425022626441556 | LB | 0 | [5 empty] | 2005NEI | 2005NEI
13287 | Turner | 1800911 |  |  | Turner County / Ashburn Landfill | 562212 | Solid Waste Landfill |  | 31.7108 | -83.62807 | OP | 2008 |  | Open Air Fugitive Source |  |  |  |  | OP |  |  | 50100402 | Waste Disposal |  |  | OP |  | 0 |  |  |  | 0 | 0 |  |  | Ethylene Dichloride | HAP | HAP-VOC | .917857038332398 | LB | 0 | [5 empty] | 2005NEI | 2005NEI
13287 | Turner | 1800911 |  |  | Turner County / Ashburn Landfill | 562212 | Solid Waste Landfill |  | 31.7108 | -83.62807 | OP | 2008 |  | Open Air Fugitive Source |  |  |  |  | OP |  |  | 50100402 | Waste Disposal |  |  | OP |  | 0 |  |  |  | 0 | 0 |  |  | Acrylonitrile | HAP | HAP-VOC | 7.59805538313818 | LB | 0 | [5 empty] | 2005NEI | 2005NEI
13287 | Turner | 1800911 |  |  | Turner County / Ashburn Landfill | 562212 | Solid Waste Landfill |  | 31.7108 | -83.62807 | OP | 2008 |  | Open Air Fugitive Source |  |  |  |  | OP |  |  | 50100402 | Waste Disposal |  |  | OP |  | 0 |  |  |  | 0 | 0 |  |  | Ethyl Benzene | HAP | HAP-VOC | 11.07116528242462 | LB | 0 | [5 empty] | 2005NEI | 2005NEI
13287 | Turner | 1800911 |  |  | Turner County / Ashburn Landfill | 562212 | Solid Waste Landfill |  | 31.7108 | -83.62807 | OP | 2008 |  | Open Air Fugitive Source |  |  |  |  | OP |  |  | 50100402 | Waste Disposal |  |  | OP |  | 0 |  |  |  | 0 | 0 |  |  | Toluene | HAP | HAP-VOC | 343.88759871833 | LB | 0 | [5 empty] | 2005NEI | 2005NEI
13287 | Turner | 1800911 |  |  | Turner County / Ashburn Landfill | 562212 | Solid Waste Landfill |  | 31.7108 | -83.62807 | OP | 2008 |  | Open Air Fugitive Source |  |  |  |  | OP |  |  | 50100402 | Waste Disposal |  |  | OP |  | 0 |  |  |  | 0 | 0 |  |  | Chlorobenzene | HAP | HAP-VOC | .636583814565966 | LB | 0 | [5 empty] | 2005NEI | 2005NEI
13287 | Turner | 1800911 |  |  | Turner County / Ashburn Landfill | 562212 | Solid Waste Landfill |  | 31.7108 | -83.62807 | OP | 2008 |  | Open Air Fugitive Source |  |  |  |  | OP |  |  | 50100402 | Waste Disposal |  |  | OP |  | 0 |  |  |  | 0 | 0 |  |  | Methyl Isobutyl Ketone | HAP | HAP-VOC | 4.23708739165436 | LB | 0 | [5 empty] | 2005NEI | 2005NEI
13287 | Turner | 1800911 |  |  | Turner County / Ashburn Landfill | 562212 | Solid Waste Landfill |  | 31.7108 | -83.62807 | OP | 2008 |  | Open Air Fugitive Source |  |  |  |  | OP |  |  | 50100402 | Waste Disposal |  |  | OP |  | 0 |  |  |  | 0 | 0 |  |  | Tetrachloroethylene | HAP |  | 13.99276149630914 | LB | 0 | [5 empty] | 2005NEI | 2005NEI
13287 | Turner | 1800911 |  |  | Turner County / Ashburn Landfill | 562212 | Solid Waste Landfill |  | 31.7108 | -83.62807 | OP | 2008 |  | Open Air Fugitive Source |  |  |  |  | OP |  |  | 50100402 | Waste Disposal |  |  | OP |  | 0 |  |  |  | 0 | 0 |  |  | Xylenes (Mixed Isomers) | HAP | HAP-VOC | 29.0588069235006 | LB | 0 | [5 empty] | 2005NEI | 2005NEI
13287 | Turner | 1800911 |  |  | Turner County / Ashburn Landfill | 562212 | Solid Waste Landfill |  | 31.7108 | -83.62807 | OP | 2008 |  | Open Air Fugitive Source |  |  |  |  | OP |  |  | 50100402 | Waste Disposal |  |  | OP |  | 0 |  |  |  | 0 | 0 |  |  | Mercury & Compounds | HAP | HAP-Metal | .00132515575976201 | LB | 0 | [5 empty] | 2005NEI | 2005NEI
13287 | Turner | 1800911 |  |  | Turner County / Ashburn Landfill | 562212 | Solid Waste Landfill |  | 31.7108 | -83.62807 | OP | 2008 |  | Open Air Fugitive Source |  |  |  |  | OP |  |  | 50100402 | Waste Disposal |  |  | OP |  | 0 |  |  |  | 0 | 0 |  |  | Carbonyl Sulfide | HAP | HAP-VOC | .665863502952346 | LB | 0 | [5 empty] | 2005NEI | 2005NEI
13287 | Turner | 1800911 |  |  | Turner County / Ashburn Landfill | 562212 | Solid Waste Landfill |  | 31.7108 | -83.62807 | OP | 2008 |  | Open Air Fugitive Source |  |  |  |  | OP |  |  | 50100402 | Waste Disposal |  |  | OP |  | 0 |  |  |  | 0 | 0 |  |  | Carbon Tetrachloride | HAP | HAP-VOC | .01392068998334446 | LB | 0 | [5 empty] | 2005NEI | 2005NEI
13287 | Turner | 1800911 |  |  | Turner County / Ashburn Landfill | 562212 | Solid Waste Landfill |  | 31.7108 | -83.62807 | OP | 2008 |  | Open Air Fugitive Source |  |  |  |  | OP |  |  | 50100402 | Waste Disposal |  |  | OP |  | 0 |  |  |  | 0 | 0 |  |  | Chloroform | HAP | HAP-VOC | .0810253108966212 | LB | 0 | [5 empty] | 2005NEI | 2005NEI
13287 | Turner | 1800911 |  |  | Turner County / Ashburn Landfill | 562212 | Solid Waste Landfill |  | 31.7108 | -83.62807 | OP | 2008 |  | Open Air Fugitive Source |  |  |  |  | OP |  |  | 50100402 | Waste Disposal |  |  | OP |  | 0 |  |  |  | 0 | 0 |  |  | Benzene | HAP | HAP-VOC | 19.6137716946979 | LB | 0 | [5 empty] | 2005NEI | 2005NEI
13287 | Turner | 1800911 |  |  | Turner County / Ashburn Landfill | 562212 | Solid Waste Landfill |  | 31.7108 | -83.62807 | OP | 2008 |  | Open Air Fugitive Source |  |  |  |  | OP |  |  | 50100402 | Waste Disposal |  |  | OP |  | 0 |  |  |  | 0 | 0 |  |  | Methyl Chloroform | HAP |  | 1.448750746940576 | LB | 0 | [5 empty] | 2005NEI | 2005NEI
13287 | Turner | 1800911 |  |  | Turner County / Ashburn Landfill | 562212 | Solid Waste Landfill |  | 31.7108 | -83.62807 | OP | 2008 |  | Open Air Fugitive Source |  |  |  |  | OP |  |  | 50100402 | Waste Disposal |  |  | OP |  | 0 |  |  |  | 0 | 0 |  |  | Hexane | HAP | HAP-VOC | 12.80864999734074 | LB | 0 | [5 empty] | 2005NEI | 2005NEI
13287 | Turner | 9739611 |  |  | Turner County | 488119 | Other Airport Operations |  | 31.68546 | -83.63211 | OP | 2011 |  | Open Air Fugitive Source | Aircraft /General Aviation |  |  |  | OP | 2008 |  | 2275050000 | Mobile - Aircraft | General Aviation |  | OP | 2013 | [8 empty] | Benzo[k]Fluoranthene | HAP | HAP-VOC/PAH | .0999972 | LB | [6 empty] | 2005NEI | 2005NEI
13287 | Turner | 9739611 |  |  | Turner County | 488119 | Other Airport Operations |  | 31.68546 | -83.63211 | OP | 2011 |  | Open Air Fugitive Source | Aircraft /General Aviation |  |  |  | OP | 2008 |  | 2275050000 | Mobile - Aircraft | General Aviation |  | OP | 2013 | [8 empty] | Benzo[b]Fluoranthene | HAP | HAP-VOC/PAH | .0999972 | LB | [6 empty] | 2005NEI | 2005NEI
13287 | Turner | 9739611 |  |  | Turner County | 488119 | Other Airport Operations |  | 31.68546 | -83.63211 | OP | 2011 |  | Open Air Fugitive Source | Aircraft /General Aviation |  |  |  | OP | 2008 |  | 2275050000 | Mobile - Aircraft | General Aviation |  | OP | 2013 | [8 empty] | Indeno[1,2,3-c,d]Pyrene | HAP | HAP-VOC/PAH | .0666648 | LB | [6 empty] | 2005NEI | 2005NEI
13287 | Turner | 9739611 |  |  | Turner County | 488119 | Other Airport Operations |  | 31.68546 | -83.63211 | OP | 2011 |  | Open Air Fugitive Source | Aircraft /General Aviation |  |  |  | OP | 2008 |  | 2275050000 | Mobile - Aircraft | General Aviation |  | OP | 2013 | [8 empty] | Xylenes (Mixed Isomers) | HAP | HAP-VOC | 59.9807341449 | LB | [6 empty] | 2005NEI | 2005NEI
13287 | Turner | 9739611 |  |  | Turner County | 488119 | Other Airport Operations |  | 31.68546 | -83.63211 | OP | 2011 |  | Open Air Fugitive Source | Aircraft /General Aviation |  |  |  | OP | 2008 |  | 2275050000 | Mobile - Aircraft | General Aviation |  | OP | 2013 | [8 empty] | Pyrene | HAP | HAP-VOC/PAH | 1.03336437390579 | LB | [6 empty] | 2005NEI | 2005NEI
13287 | Turner | 9739611 |  |  | Turner County | 488119 | Other Airport Operations |  | 31.68546 | -83.63211 | OP | 2011 |  | Open Air Fugitive Source | Aircraft /General Aviation |  |  |  | OP | 2008 |  | 2275050000 | Mobile - Aircraft | General Aviation |  | OP | 2013 | [8 empty] | Propionaldehyde | HAP | HAP-VOC | 1.1964069252 | LB | [6 empty] | 2005NEI | 2005NEI
13287 | Turner | 9739611 |  |  | Turner County | 488119 | Other Airport Operations |  | 31.68546 | -83.63211 | OP | 2011 |  | Open Air Fugitive Source | Aircraft /General Aviation |  |  |  | OP | 2008 |  | 2275050000 | Mobile - Aircraft | General Aviation |  | OP | 2013 | [8 empty] | Ethyl Benzene | HAP | HAP-VOC | 15.0721263729 | LB | [6 empty] | 2005NEI | 2005NEI
13287 | Turner | 9739611 |  |  | Turner County | 488119 | Other Airport Operations |  | 31.68546 | -83.63211 | OP | 2011 |  | Open Air Fugitive Source | Aircraft /General Aviation |  |  |  | OP | 2008 |  | 2275050000 | Mobile - Aircraft | General Aviation |  | OP | 2013 | [8 empty] | Toluene | HAP | HAP-VOC | 106.26130855395 | LB | [6 empty] | 2005NEI | 2005NEI
13287 | Turner | 9739611 |  |  | Turner County | 488119 | Other Airport Operations |  | 31.68546 | -83.63211 | OP | 2011 |  | Open Air Fugitive Source | Aircraft /General Aviation |  |  |  | OP | 2008 |  | 2275050000 | Mobile - Aircraft | General Aviation |  | OP | 2013 | [8 empty] | 1,3-Butadiene | HAP | HAP-VOC | 11.0091761378055 | LB | [6 empty] | 2005NEI | 2005NEI
13287 | Turner | 9739611 |  |  | Turner County | 488119 | Other Airport Operations |  | 31.68546 | -83.63211 | OP | 2011 |  | Open Air Fugitive Source | Aircraft /General Aviation |  |  |  | OP | 2008 |  | 2275050000 | Mobile - Aircraft | General Aviation |  | OP | 2013 | [8 empty] | Styrene | HAP | HAP-VOC | 3.70409317965 | LB | [6 empty] | 2005NEI | 2005NEI
13287 | Turner | 9739611 |  |  | Turner County | 488119 | Other Airport Operations |  | 31.68546 | -83.63211 | OP | 2011 |  | Open Air Fugitive Source | Aircraft /General Aviation |  |  |  | OP | 2008 |  | 2275050000 | Mobile - Aircraft | General Aviation |  | OP | 2013 | [8 empty] | Fluoranthene | HAP | HAP-VOC/PAH | .758361185439398 | LB | [6 empty] | 2005NEI | 2005NEI
13287 | Turner | 9739611 |  |  | Turner County | 488119 | Other Airport Operations |  | 31.68546 | -83.63211 | OP | 2011 |  | Open Air Fugitive Source | Aircraft /General Aviation |  |  |  | OP | 2008 |  | 2275050000 | Mobile - Aircraft | General Aviation |  | OP | 2013 | [8 empty] | Benzo[g,h,i,]Perylene | HAP | HAP-VOC/PAH | .216660922578096 | LB | [6 empty] | 2005NEI | 2005NEI
13287 | Turner | 9739611 |  |  | Turner County | 488119 | Other Airport Operations |  | 31.68546 | -83.63211 | OP | 2011 |  | Open Air Fugitive Source | Aircraft /General Aviation |  |  |  | OP | 2008 |  | 2275050000 | Mobile - Aircraft | General Aviation |  | OP | 2013 | [8 empty] | Anthracene | HAP | HAP-VOC/PAH | .708336965518478 | LB | [6 empty] | 2005NEI | 2005NEI
13287 | Turner | 9739611 |  |  | Turner County | 488119 | Other Airport Operations |  | 31.68546 | -83.63211 | OP | 2011 |  | Open Air Fugitive Source | Aircraft /General Aviation |  |  |  | OP | 2008 |  | 2275050000 | Mobile - Aircraft | General Aviation |  | OP | 2013 | [8 empty] | Acrolein | HAP | HAP-VOC | 1.950663465 | LB | [6 empty] | 2005NEI | 2005NEI
13287 | Turner | 9739611 |  |  | Turner County | 488119 | Other Airport Operations |  | 31.68546 | -83.63211 | OP | 2011 |  | Open Air Fugitive Source | Aircraft /General Aviation |  |  |  | OP | 2008 |  | 2275050000 | Mobile - Aircraft | General Aviation |  | OP | 2013 | [8 empty] | Benzo[a]Pyrene | HAP | HAP-VOC/PAH | .0833329447849062 | LB | [6 empty] | 2005NEI | 2005NEI
13287 | Turner | 9739611 |  |  | Turner County | 488119 | Other Airport Operations |  | 31.68546 | -83.63211 | OP | 2011 |  | Open Air Fugitive Source | Aircraft /General Aviation |  |  |  | OP | 2008 |  | 2275050000 | Mobile - Aircraft | General Aviation |  | OP | 2013 | [8 empty] | Hexane | HAP | HAP-VOC | 7.1307586665 | LB | [6 empty] | 2005NEI | 2005NEI
13287 | Turner | 9739611 |  |  | Turner County | 488119 | Other Airport Operations |  | 31.68546 | -83.63211 | OP | 2011 |  | Open Air Fugitive Source | Aircraft /General Aviation |  |  |  | OP | 2008 |  | 2275050000 | Mobile - Aircraft | General Aviation |  | OP | 2013 | [8 empty] | 2,2,4-Trimethylpentane | HAP | HAP-VOC | .38818062 | LB | [6 empty] | 2005NEI | 2005NEI
13287 | Turner | 9739611 |  |  | Turner County | 488119 | Other Airport Operations |  | 31.68546 | -83.63211 | OP | 2011 |  | Open Air Fugitive Source | Aircraft /General Aviation |  |  |  | OP | 2008 |  | 2275050000 | Mobile - Aircraft | General Aviation |  | OP | 2013 | [8 empty] | Arsenic | HAP | HAP-Metal | .013853873475 | LB | [6 empty] | 2005NEI | 2005NEI
13287 | Turner | 9739611 |  |  | Turner County | 488119 | Other Airport Operations |  | 31.68546 | -83.63211 | OP | 2011 |  | Open Air Fugitive Source | Aircraft /General Aviation |  |  |  | OP | 2008 |  | 2275050000 | Mobile - Aircraft | General Aviation |  | OP | 2013 | [8 empty] | Benzene | HAP | HAP-VOC | 42.4204281522 | LB | [6 empty] | 2005NEI | 2005NEI
13287 | Turner | 9739611 |  |  | Turner County | 488119 | Other Airport Operations |  | 31.68546 | -83.63211 | OP | 2011 |  | Open Air Fugitive Source | Aircraft /General Aviation |  |  |  | OP | 2008 |  | 2275050000 | Mobile - Aircraft | General Aviation |  | OP | 2013 | [8 empty] | Chrysene | HAP | HAP-VOC/PAH | .0833343072988824 | LB | [6 empty] | 2005NEI | 2005NEI
13287 | Turner | 9739611 |  |  | Turner County | 488119 | Other Airport Operations |  | 31.68546 | -83.63211 | OP | 2011 |  | Open Air Fugitive Source | Aircraft /General Aviation |  |  |  | OP | 2008 |  | 2275050000 | Mobile - Aircraft | General Aviation |  | OP | 2013 | [8 empty] | Acenaphthylene | HAP | HAP-VOC/PAH | 3.4332372 | LB | [6 empty] | 2005NEI | 2005NEI
13287 | Turner | 9739611 |  |  | Turner County | 488119 | Other Airport Operations |  | 31.68546 | -83.63211 | OP | 2011 |  | Open Air Fugitive Source | Aircraft /General Aviation |  |  |  | OP | 2008 |  | 2275050000 | Mobile - Aircraft | General Aviation |  | OP | 2013 | [8 empty] | Volatile Organic Compounds | CAP |  | .485225775 | TON | [6 empty] | 2005NEI | 2005NEI
13287 | Turner | 9739611 |  |  | Turner County | 488119 | Other Airport Operations |  | 31.68546 | -83.63211 | OP | 2011 |  | Open Air Fugitive Source | Aircraft /General Aviation |  |  |  | OP | 2008 |  | 2275050000 | Mobile - Aircraft | General Aviation |  | OP | 2013 | [8 empty] | Benz[a]Anthracene | HAP | HAP-VOC/PAH | .083334551852673 | LB | [6 empty] | 2005NEI | 2005NEI
13287 | Turner | 9739611 |  |  | Turner County | 488119 | Other Airport Operations |  | 31.68546 | -83.63211 | OP | 2011 |  | Open Air Fugitive Source | Aircraft /General Aviation |  |  |  | OP | 2008 |  | 2275050000 | Mobile - Aircraft | General Aviation |  | OP | 2013 | [8 empty] | PM2.5 Primary (Filt + Cond) | CAP |  | .183738375 | TON | [6 empty] | 2005NEI | 2005NEI
13287 | Turner | 9739611 |  |  | Turner County | 488119 | Other Airport Operations |  | 31.68546 | -83.63211 | OP | 2011 |  | Open Air Fugitive Source | Aircraft /General Aviation |  |  |  | OP | 2008 |  | 2275050000 | Mobile - Aircraft | General Aviation |  | OP | 2013 | [8 empty] | PM10 Primary (Filt + Cond) | CAP |  | .2662875 | TON | [6 empty] | 2005NEI | 2005NEI
13287 | Turner | 9739611 |  |  | Turner County | 488119 | Other Airport Operations |  | 31.68546 | -83.63211 | OP | 2011 |  | Open Air Fugitive Source | Aircraft /General Aviation |  |  |  | OP | 2008 |  | 2275050000 | Mobile - Aircraft | General Aviation |  | OP | 2013 | [8 empty] | Nitrogen Oxides | CAP |  | .073125 | TON | [6 empty] | 2005NEI | 2005NEI
13287 | Turner | 9739611 |  |  | Turner County | 488119 | Other Airport Operations |  | 31.68546 | -83.63211 | OP | 2011 |  | Open Air Fugitive Source | Aircraft /General Aviation |  |  |  | OP | 2008 |  | 2275050000 | Mobile - Aircraft | General Aviation |  | OP | 2013 | [8 empty] | Carbon Monoxide | CAP |  | 13.51575 | TON | [6 empty] | 2005NEI | 2005NEI
13287 | Turner | 9739611 |  |  | Turner County | 488119 | Other Airport Operations |  | 31.68546 | -83.63211 | OP | 2011 |  | Open Air Fugitive Source | Aircraft /General Aviation |  |  |  | OP | 2008 |  | 2275050000 | Mobile - Aircraft | General Aviation |  | OP | 2013 | [8 empty] | Sulfur Dioxide | CAP |  | .01125 | TON | [6 empty] | 2005NEI | 2005NEI
13287 | Turner | 9739611 |  |  | Turner County | 488119 | Other Airport Operations |  | 31.68546 | -83.63211 | OP | 2011 |  | Open Air Fugitive Source | Aircraft /General Aviation |  |  |  | OP | 2008 |  | 2275050000 | Mobile - Aircraft | General Aviation |  | OP | 2013 | [8 empty] | Fluorene | HAP | HAP-VOC/PAH | 1.2582981 | LB | [6 empty] | 2005NEI | 2005NEI
13287 | Turner | 9739611 |  |  | Turner County | 488119 | Other Airport Operations |  | 31.68546 | -83.63211 | OP | 2011 |  | Open Air Fugitive Source | Aircraft /General Aviation |  |  |  | OP | 2008 |  | 2275050000 | Mobile - Aircraft | General Aviation |  | OP | 2013 | [8 empty] | Formaldehyde | HAP | HAP-VOC | 36.59661400725 | LB | [6 empty] | 2005NEI | 2005NEI
13287 | Turner | 9739611 |  |  | Turner County | 488119 | Other Airport Operations |  | 31.68546 | -83.63211 | OP | 2011 |  | Open Air Fugitive Source | Aircraft /General Aviation |  |  |  | OP | 2008 |  | 2275050000 | Mobile - Aircraft | General Aviation |  | OP | 2013 | [8 empty] | Phenanthrene | HAP | HAP-VOC/PAH | 2.11682575159874 | LB | [6 empty] | 2005NEI | 2005NEI
13287 | Turner | 9739611 |  |  | Turner County | 488119 | Other Airport Operations |  | 31.68546 | -83.63211 | OP | 2011 |  | Open Air Fugitive Source | Aircraft /General Aviation |  |  |  | OP | 2008 |  | 2275050000 | Mobile - Aircraft | General Aviation |  | OP | 2013 | [8 empty] | Acenaphthene | HAP | HAP-VOC/PAH | .6083163 | LB | [6 empty] | 2005NEI | 2005NEI
13287 | Turner | 9739611 |  |  | Turner County | 488119 | Other Airport Operations |  | 31.68546 | -83.63211 | OP | 2011 |  | Open Air Fugitive Source | Aircraft /General Aviation |  |  |  | OP | 2008 |  | 2275050000 | Mobile - Aircraft | General Aviation |  | OP | 2013 | [8 empty] | Acetaldehyde | HAP | HAP-VOC | 9.1247702085 | LB | [6 empty] | 2005NEI | 2005NEI
13287 | Turner | 9739611 |  |  | Turner County | 488119 | Other Airport Operations |  | 31.68546 | -83.63211 | OP | 2011 |  | Open Air Fugitive Source | Aircraft /General Aviation |  |  |  | OP | 2008 |  | 2275050000 | Mobile - Aircraft | General Aviation |  | OP | 2013 | [8 empty] | Mercury | HAP | HAP-Metal | .000026471431535488 | LB | [6 empty] | 2005NEI | 2005NEI
13287 | Turner | 9739611 |  |  | Turner County | 488119 | Other Airport Operations |  | 31.68546 | -83.63211 | OP | 2011 |  | Open Air Fugitive Source | Aircraft /General Aviation |  |  |  | OP | 2008 |  | 2275050000 | Mobile - Aircraft | General Aviation |  | OP | 2013 | [8 empty] | Lead | CAP/HAP | HAP-Metal | 44.8629269673898 | LB | [6 empty] | 2005NEI | 2005NEI
13287 | Turner | 9739611 |  |  | Turner County | 488119 | Other Airport Operations |  | 31.68546 | -83.63211 | OP | 2011 |  | Open Air Fugitive Source | Aircraft /General Aviation |  |  |  | OP | 2008 |  | 2275050000 | Mobile - Aircraft | General Aviation |  | OP | 2013 | [8 empty] | Naphthalene | HAP | HAP-VOC | 80.55555755499 | LB | [6 empty] | 2005NEI | 2005NEI
13289 | Twiggs | 1801011 | 28900001 |  | KaMin - Macon Facility | 212323 | Kaolin, Clay, and Ceramic and Refractory Minerals Mining |  | 32.7048 | -83.5593 | OP | 2023 | S698 | Turbine |  | 21.7999992 | E6BTU/HR |  | OP |  | 1 | 20200203 | Fuel Comb - Industrial Boilers, ICEs - Natural Gas |  |  | OP |  | 7.09000015258789 | E6FT3 |  |  | 480 | 1000 |  |  | Lead | CAP/HAP | HAP-Metal | .00003545 | LB | 0 | LB | E6FT3 |  |  |  | 2005NEI | 2005NEI
13289 | Twiggs | 1801011 | 28900001 |  | KaMin - Macon Facility | 212323 | Kaolin, Clay, and Ceramic and Refractory Minerals Mining |  | 32.7048 | -83.5593 | OP | 2023 | S730A | Dryer, unknown if direct or indirect. |  | 33.5999985 | E6BTU/HR |  | OP |  | 1 | 30504131 | Industrial Processes - NEC |  |  | OP |  | 243.100006103516 | E6FT3 |  |  | 8400 | 1000 |  |  | Lead | CAP/HAP | HAP-Metal | .0012155 | LB | 0 | LB | E6FT3 |  |  |  | 2005NEI | 2005NEI
13289 | Twiggs | 1801011 | 28900001 |  | KaMin - Macon Facility | 212323 | Kaolin, Clay, and Ceramic and Refractory Minerals Mining |  | 32.7048 | -83.5593 | OP | 2023 | S730A | Dryer, unknown if direct or indirect. |  | 33.5999985 | E6BTU/HR |  | OP |  | 2 | 30504131 | Industrial Processes - NEC |  |  | OP |  | 22.6669998168945 | GAL |  |  | 504 | 141 |  |  | Lead | CAP/HAP | HAP-Metal | .0002856042 | LB | 0 | LB | E3GAL |  |  |  | 2005NEI | 2005NEI
13289 | Twiggs | 1801011 | 28900001 |  | KaMin - Macon Facility | 212323 | Kaolin, Clay, and Ceramic and Refractory Minerals Mining |  | 32.7048 | -83.5593 | OP | 2023 | S688A | Dryer, unknown if direct or indirect. |  | 90 | E6BTU/HR |  | OP |  | 1 | 30504131 | Industrial Processes - NEC |  |  | OP |  | 494 | E6FT3 |  |  | 6912 | 1000 |  |  | Lead | CAP/HAP | HAP-Metal | .00247 | LB | 0 | LB | E6FT3 |  |  |  | 2005NEI | 2005NEI
13289 | Twiggs | 1801011 | 28900001 |  | KaMin - Macon Facility | 212323 | Kaolin, Clay, and Ceramic and Refractory Minerals Mining |  | 32.7048 | -83.5593 | OP | 2023 | S760A | Calciner |  | 23.6499996 | E6BTU/HR |  | OP |  | 2 | 30504140 | Industrial Processes - NEC |  |  | OP |  | 47 | GAL |  |  | 336 | 141 |  |  | Lead | CAP/HAP | HAP-Metal | .0005922 | LB | 0 | LB | E3GAL |  |  |  | 2005NEI | 2005NEI
13289 | Twiggs | 1801011 | 28900001 |  | KaMin - Macon Facility | 212323 | Kaolin, Clay, and Ceramic and Refractory Minerals Mining |  | 32.7048 | -83.5593 | OP | 2023 | S627A | Grinder |  | 5.67000008 | E6BTU/HR |  | OP |  | 1 | 30504119 | Industrial Processes - NEC |  |  | OP |  | 16.0599994659424 | E6FT3 |  |  | 6912 | 1000 |  |  | Lead | CAP/HAP | HAP-Metal | .0000803 | LB | 0 | LB | E6FT3 |  |  |  | 2005NEI | 2005NEI
13289 | Twiggs | 1801011 | 28900001 |  | KaMin - Macon Facility | 212323 | Kaolin, Clay, and Ceramic and Refractory Minerals Mining |  | 32.7048 | -83.5593 | OP | 2023 | S621 | Boiler | Boiler 1 | 29 | E6BTU/HR |  | OP | 2023 | 1 | 10200601 | Fuel Comb - Industrial Boilers, ICEs - Natural Gas |  |  | OP |  | 185.600006103516 | E6FT3 |  |  | 8736 | 1000 |  |  | Lead | CAP/HAP | HAP-Metal | .0928 | LB | 0 | LB | E6FT3 |  |  |  | 2005NEI | 2005NEI
13289 | Twiggs | 1801011 | 28900001 |  | KaMin - Macon Facility | 212323 | Kaolin, Clay, and Ceramic and Refractory Minerals Mining |  | 32.7048 | -83.5593 | OP | 2023 | S760A | Calciner |  | 23.6499996 | E6BTU/HR |  | OP |  | 1 | 30504140 | Industrial Processes - NEC |  |  | OP |  | 103 | E6FT3 |  |  | 8400 | 1000 |  |  | Lead | CAP/HAP | HAP-Metal | .000515 | LB | 0 | LB | E6FT3 |  |  |  | 2005NEI | 2005NEI
13289 | Twiggs | 1801011 | 28900001 |  | KaMin - Macon Facility | 212323 | Kaolin, Clay, and Ceramic and Refractory Minerals Mining |  | 32.7048 | -83.5593 | OP | 2023 | S688A | Dryer, unknown if direct or indirect. |  | 90 | E6BTU/HR |  | OP |  | 2 | 30504131 | Industrial Processes - NEC |  |  | OP |  | 84.8249969482422 | GAL |  |  | 576 | 141 |  |  | Lead | CAP/HAP | HAP-Metal | .001068795 | LB | 0 | LB | E3GAL |  |  |  | 2005NEI | 2005NEI
13289 | Twiggs | 1801111 | 28900003 |  | Imerys Dry Branch Operation | 212323 | Kaolin, Clay, and Ceramic and Refractory Minerals Mining |  | 32.8011 | -83.47027 | PS | 2006 | D14A | Other/Small Combustion |  | 62.3 | E6BTU/HR |  | PS | 2006 | 2 | 39000599 | Industrial Processes - NEC |  |  | PS | 2006 | 24.7000007629395 | GAL |  |  | 72 | 141 |  |  | Lead | CAP/HAP | HAP-Metal | .037297 | LB | 0 | LB | E3GAL |  |  |  | 2005NEI | 2005NEI
13289 | Twiggs | 1801111 | 28900003 |  | Imerys Dry Branch Operation | 212323 | Kaolin, Clay, and Ceramic and Refractory Minerals Mining |  | 32.8011 | -83.47027 | PS | 2006 | S4E | Silo |  | 4.4 | TON/HR |  | PS | 2006 | 1 | 30504171 | Industrial Processes - Storage and Transfer |  |  | PS | 2006 | 34245 | TON |  |  | 7862 | 0 |  |  | PM2.5 Primary (Filt + Cond) | CAP |  | .56 | TON | [6 empty] | 2005NEI | 2005NEI
13289 | Twiggs | 1801111 | 28900003 |  | Imerys Dry Branch Operation | 212323 | Kaolin, Clay, and Ceramic and Refractory Minerals Mining |  | 32.8011 | -83.47027 | PS | 2006 | BO1 | Boiler |  | 29.1 | E6BTU/HR |  | PS | 2006 | 2 | 10200502 | Fuel Comb - Industrial Boilers, ICEs - Oil |  |  | PS | 2006 | 19.7999992370605 | GAL |  |  | 1104 | 141 |  |  | Lead | CAP/HAP | HAP-Metal | .029898 | LB | 0 | LB | E3GAL |  |  |  | 2005NEI | 2005NEI
13289 | Twiggs | 1801111 | 28900003 |  | Imerys Dry Branch Operation | 212323 | Kaolin, Clay, and Ceramic and Refractory Minerals Mining |  | 32.8011 | -83.47027 | PS | 2006 | BL2 | Transfer Point |  | 2.8 | TON/HR |  | PS | 2006 | 1 | 30504170 | Industrial Processes - Storage and Transfer |  |  | PS | 2006 | 5283 | TON |  |  | 998 | 0 |  |  | PM2.5 Primary (Filt + Cond) | CAP |  | .2 | TON | [6 empty] | 2005NEI | 2005NEI
13289 | Twiggs | 1801111 | 28900003 |  | Imerys Dry Branch Operation | 212323 | Kaolin, Clay, and Ceramic and Refractory Minerals Mining |  | 32.8011 | -83.47027 | PS | 2006 | S2 | Silo |  | .8 | TON/HR |  | PS | 2006 | 1 | 30504171 | Industrial Processes - Storage and Transfer |  |  | PS | 2006 | 994 | TON |  |  | 518 | 0 |  |  | PM2.5 Primary (Filt + Cond) | CAP |  | .04 | TON | [6 empty] | 2005NEI | 2005NEI
13289 | Twiggs | 1801111 | 28900003 |  | Imerys Dry Branch Operation | 212323 | Kaolin, Clay, and Ceramic and Refractory Minerals Mining |  | 32.8011 | -83.47027 | PS | 2006 | S2 | Silo |  | .8 | TON/HR |  | PS | 2006 | 1 | 30504171 | Industrial Processes - Storage and Transfer |  |  | PS | 2006 | 994 | TON |  |  | 518 | 0 |  |  | PM10 Primary (Filt + Cond) | CAP |  | .04 | TON | [6 empty] | 2005NEI | 2005NEI
13289 | Twiggs | 1801111 | 28900003 |  | Imerys Dry Branch Operation | 212323 | Kaolin, Clay, and Ceramic and Refractory Minerals Mining |  | 32.8011 | -83.47027 | PS | 2006 | S2 | Silo |  | .8 | TON/HR |  | PS | 2006 | 1 | 30504171 | Industrial Processes - Storage and Transfer |  |  | PS | 2006 | 994 | TON |  |  | 518 | 0 |  |  | PM Primary (Filt + Cond) | CAP |  | .04 | TON | [6 empty] | 2005NEI | 2005NEI
13289 | Twiggs | 1801111 | 28900003 |  | Imerys Dry Branch Operation | 212323 | Kaolin, Clay, and Ceramic and Refractory Minerals Mining |  | 32.8011 | -83.47027 | PS | 2006 | S10 | Silo |  | 2.4 | TON/HR |  | PS | 2006 | 1 | 30504171 | Industrial Processes - Storage and Transfer |  |  | PS | 2006 | 3497 | TON |  |  | 864 | 0 |  |  | PM Primary (Filt + Cond) | CAP |  | .37 | TON | [6 empty] | 2005NEI | 2005NEI
13289 | Twiggs | 1801111 | 28900003 |  | Imerys Dry Branch Operation | 212323 | Kaolin, Clay, and Ceramic and Refractory Minerals Mining |  | 32.8011 | -83.47027 | PS | 2006 | S10 | Silo |  | 2.4 | TON/HR |  | PS | 2006 | 1 | 30504171 | Industrial Processes - Storage and Transfer |  |  | PS | 2006 | 3497 | TON |  |  | 864 | 0 |  |  | PM10 Primary (Filt + Cond) | CAP |  | .37 | TON | [6 empty] | 2005NEI | 2005NEI
13289 | Twiggs | 1801111 | 28900003 |  | Imerys Dry Branch Operation | 212323 | Kaolin, Clay, and Ceramic and Refractory Minerals Mining |  | 32.8011 | -83.47027 | PS | 2006 | S10 | Silo |  | 2.4 | TON/HR |  | PS | 2006 | 1 | 30504171 | Industrial Processes - Storage and Transfer |  |  | PS | 2006 | 3497 | TON |  |  | 864 | 0 |  |  | PM2.5 Primary (Filt + Cond) | CAP |  | .37 | TON | [6 empty] | 2005NEI | 2005NEI
13289 | Twiggs | 1801111 | 28900003 |  | Imerys Dry Branch Operation | 212323 | Kaolin, Clay, and Ceramic and Refractory Minerals Mining |  | 32.8011 | -83.47027 | PS | 2006 | C2A | Other/Small Combustion |  | 22.5 | E6BTU/HR |  | PS | 2006 | 1 | 39000699 | Industrial Processes - NEC |  |  | PS | 2006 | 168.5 | E6FT3 |  |  | 7488 | 1000 |  |  | Lead | CAP/HAP | HAP-Metal | .08425 | LB | 0 | LB | E6FT3 |  |  |  | 2005NEI | 2005NEI
13289 | Twiggs | 1801111 | 28900003 |  | Imerys Dry Branch Operation | 212323 | Kaolin, Clay, and Ceramic and Refractory Minerals Mining |  | 32.8011 | -83.47027 | PS | 2006 | BL2 | Transfer Point |  | 2.8 | TON/HR |  | PS | 2006 | 1 | 30504170 | Industrial Processes - Storage and Transfer |  |  | PS | 2006 | 5283 | TON |  |  | 998 | 0 |  |  | PM10 Primary (Filt + Cond) | CAP |  | .2 | TON | [6 empty] | 2005NEI | 2005NEI
13289 | Twiggs | 1801111 | 28900003 |  | Imerys Dry Branch Operation | 212323 | Kaolin, Clay, and Ceramic and Refractory Minerals Mining |  | 32.8011 | -83.47027 | PS | 2006 | G14B | Unclassified |  | 2.7 | TON/HR |  | PS | 2006 | 1 | 30504172 | Industrial Processes - NEC |  |  | PS | 2006 | 9541 | TON |  |  | 4992 | 0 |  |  | PM Primary (Filt + Cond) | CAP |  | 1.74 | TON | [6 empty] | 2005NEI | 2005NEI
13289 | Twiggs | 1801111 | 28900003 |  | Imerys Dry Branch Operation | 212323 | Kaolin, Clay, and Ceramic and Refractory Minerals Mining |  | 32.8011 | -83.47027 | PS | 2006 | G14B | Unclassified |  | 2.7 | TON/HR |  | PS | 2006 | 1 | 30504172 | Industrial Processes - NEC |  |  | PS | 2006 | 9541 | TON |  |  | 4992 | 0 |  |  | PM2.5 Primary (Filt + Cond) | CAP |  | 1.74 | TON | [6 empty] | 2005NEI | 2005NEI
13289 | Twiggs | 1801111 | 28900003 |  | Imerys Dry Branch Operation | 212323 | Kaolin, Clay, and Ceramic and Refractory Minerals Mining |  | 32.8011 | -83.47027 | PS | 2006 | P4G | Grinder |  | 1.1 | TON/HR |  | PS | 2006 | 1 | 30504150 | Industrial Processes - NEC |  |  | PS | 2006 | 4281 | TON |  |  | 7682 | 0 |  |  | PM Primary (Filt + Cond) | CAP |  | 3.06 | TON | [6 empty] | 2005NEI | 2005NEI
13289 | Twiggs | 1801111 | 28900003 |  | Imerys Dry Branch Operation | 212323 | Kaolin, Clay, and Ceramic and Refractory Minerals Mining |  | 32.8011 | -83.47027 | PS | 2006 | P4G | Grinder |  | 1.1 | TON/HR |  | PS | 2006 | 1 | 30504150 | Industrial Processes - NEC |  |  | PS | 2006 | 4281 | TON |  |  | 7682 | 0 |  |  | PM10 Primary (Filt + Cond) | CAP |  | 3.06 | TON | [6 empty] | 2005NEI | 2005NEI
13289 | Twiggs | 1801111 | 28900003 |  | Imerys Dry Branch Operation | 212323 | Kaolin, Clay, and Ceramic and Refractory Minerals Mining |  | 32.8011 | -83.47027 | PS | 2006 | P4G | Grinder |  | 1.1 | TON/HR |  | PS | 2006 | 1 | 30504150 | Industrial Processes - NEC |  |  | PS | 2006 | 4281 | TON |  |  | 7682 | 0 |  |  | PM2.5 Primary (Filt + Cond) | CAP |  | 3.06 | TON | [6 empty] | 2005NEI | 2005NEI
13289 | Twiggs | 1801111 | 28900003 |  | Imerys Dry Branch Operation | 212323 | Kaolin, Clay, and Ceramic and Refractory Minerals Mining |  | 32.8011 | -83.47027 | PS | 2006 | FD8A | Other/Small Combustion |  | 7.7 | E6BTU/HR |  | PS | 2006 | 1 | 39000699 | Industrial Processes - NEC |  |  | PS | 2006 | 44.9000015258789 | E6FT3 |  |  | 5880 | 1000 |  |  | Lead | CAP/HAP | HAP-Metal | .02245 | LB | 0 | LB | E6FT3 |  |  |  | 2005NEI | 2005NEI
13289 | Twiggs | 1801111 | 28900003 |  | Imerys Dry Branch Operation | 212323 | Kaolin, Clay, and Ceramic and Refractory Minerals Mining |  | 32.8011 | -83.47027 | PS | 2006 | D8A | Other/Small Combustion |  | 10.8 | E6BTU/HR |  | PS | 2006 | 1 | 39000699 | Industrial Processes - NEC |  |  | PS | 2006 | 59 | E6FT3 |  |  | 5880 | 1000 |  |  | Lead | CAP/HAP | HAP-Metal | .0295 | LB | 0 | LB | E6FT3 |  |  |  | 2005NEI | 2005NEI
13289 | Twiggs | 1801111 | 28900003 |  | Imerys Dry Branch Operation | 212323 | Kaolin, Clay, and Ceramic and Refractory Minerals Mining |  | 32.8011 | -83.47027 | PS | 2006 | SBB | Unclassified |  | 1.6 | TON/HR |  | PS | 2006 | 1 | 30504172 | Industrial Processes - NEC |  |  | PS | 2006 | 12614 | TON |  |  | 5866 | 0 |  |  | PM Primary (Filt + Cond) | CAP |  | .3 | TON | [6 empty] | 2005NEI | 2005NEI
13289 | Twiggs | 1801111 | 28900003 |  | Imerys Dry Branch Operation | 212323 | Kaolin, Clay, and Ceramic and Refractory Minerals Mining |  | 32.8011 | -83.47027 | PS | 2006 | SBB | Unclassified |  | 1.6 | TON/HR |  | PS | 2006 | 1 | 30504172 | Industrial Processes - NEC |  |  | PS | 2006 | 12614 | TON |  |  | 5866 | 0 |  |  | PM10 Primary (Filt + Cond) | CAP |  | .3 | TON | [6 empty] | 2005NEI | 2005NEI
13289 | Twiggs | 1801111 | 28900003 |  | Imerys Dry Branch Operation | 212323 | Kaolin, Clay, and Ceramic and Refractory Minerals Mining |  | 32.8011 | -83.47027 | PS | 2006 | G14B | Unclassified |  | 2.7 | TON/HR |  | PS | 2006 | 1 | 30504172 | Industrial Processes - NEC |  |  | PS | 2006 | 9541 | TON |  |  | 4992 | 0 |  |  | PM10 Primary (Filt + Cond) | CAP |  | 1.74 | TON | [6 empty] | 2005NEI | 2005NEI
13289 | Twiggs | 1801111 | 28900003 |  | Imerys Dry Branch Operation | 212323 | Kaolin, Clay, and Ceramic and Refractory Minerals Mining |  | 32.8011 | -83.47027 | PS | 2006 | BL2 | Transfer Point |  | 2.8 | TON/HR |  | PS | 2006 | 1 | 30504170 | Industrial Processes - Storage and Transfer |  |  | PS | 2006 | 5283 | TON |  |  | 998 | 0 |  |  | PM Primary (Filt + Cond) | CAP |  | .2 | TON | [6 empty] | 2005NEI | 2005NEI
13289 | Twiggs | 1801111 | 28900003 |  | Imerys Dry Branch Operation | 212323 | Kaolin, Clay, and Ceramic and Refractory Minerals Mining |  | 32.8011 | -83.47027 | PS | 2006 | C4K | Transfer Point |  | 4.4 | TON/HR |  | PS | 2006 | 1 | 30504170 | Industrial Processes - Storage and Transfer |  |  | PS | 2006 | 34245 | TON |  |  | 7862 | 0 |  |  | PM2.5 Primary (Filt + Cond) | CAP |  | 7.97 | TON | [6 empty] | 2005NEI | 2005NEI
13289 | Twiggs | 1801111 | 28900003 |  | Imerys Dry Branch Operation | 212323 | Kaolin, Clay, and Ceramic and Refractory Minerals Mining |  | 32.8011 | -83.47027 | PS | 2006 | C4K | Transfer Point |  | 4.4 | TON/HR |  | PS | 2006 | 1 | 30504170 | Industrial Processes - Storage and Transfer |  |  | PS | 2006 | 34245 | TON |  |  | 7862 | 0 |  |  | PM10 Primary (Filt + Cond) | CAP |  | 7.97 | TON | [6 empty] | 2005NEI | 2005NEI
13289 | Twiggs | 1801111 | 28900003 |  | Imerys Dry Branch Operation | 212323 | Kaolin, Clay, and Ceramic and Refractory Minerals Mining |  | 32.8011 | -83.47027 | PS | 2006 | BG2 | Unclassified |  | .9 | TON/HR |  | PS | 2006 | 1 | 30504172 | Industrial Processes - NEC |  |  | PS | 2006 | 499 | TON |  |  | 403 | 0 |  |  | PM Primary (Filt + Cond) | CAP |  | .02 | TON | [6 empty] | 2005NEI | 2005NEI
13289 | Twiggs | 1801111 | 28900003 |  | Imerys Dry Branch Operation | 212323 | Kaolin, Clay, and Ceramic and Refractory Minerals Mining |  | 32.8011 | -83.47027 | PS | 2006 | BG2 | Unclassified |  | .9 | TON/HR |  | PS | 2006 | 1 | 30504172 | Industrial Processes - NEC |  |  | PS | 2006 | 499 | TON |  |  | 403 | 0 |  |  | PM10 Primary (Filt + Cond) | CAP |  | .02 | TON | [6 empty] | 2005NEI | 2005NEI
13289 | Twiggs | 1801111 | 28900003 |  | Imerys Dry Branch Operation | 212323 | Kaolin, Clay, and Ceramic and Refractory Minerals Mining |  | 32.8011 | -83.47027 | PS | 2006 | BG2 | Unclassified |  | .9 | TON/HR |  | PS | 2006 | 1 | 30504172 | Industrial Processes - NEC |  |  | PS | 2006 | 499 | TON |  |  | 403 | 0 |  |  | PM2.5 Primary (Filt + Cond) | CAP |  | .02 | TON | [6 empty] | 2005NEI | 2005NEI
13289 | Twiggs | 1801111 | 28900003 |  | Imerys Dry Branch Operation | 212323 | Kaolin, Clay, and Ceramic and Refractory Minerals Mining |  | 32.8011 | -83.47027 | PS | 2006 | B14B | Unclassified |  | 2.7 | TON/HR |  | PS | 2006 | 1 | 30504172 | Industrial Processes - NEC |  |  | PS | 2006 | 9541 | TON |  |  | 4992 | 0 |  |  | PM Primary (Filt + Cond) | CAP |  | .36 | TON | [6 empty] | 2005NEI | 2005NEI
13289 | Twiggs | 1801111 | 28900003 |  | Imerys Dry Branch Operation | 212323 | Kaolin, Clay, and Ceramic and Refractory Minerals Mining |  | 32.8011 | -83.47027 | PS | 2006 | B14B | Unclassified |  | 2.7 | TON/HR |  | PS | 2006 | 1 | 30504172 | Industrial Processes - NEC |  |  | PS | 2006 | 9541 | TON |  |  | 4992 | 0 |  |  | PM10 Primary (Filt + Cond) | CAP |  | .36 | TON | [6 empty] | 2005NEI | 2005NEI
13289 | Twiggs | 1801111 | 28900003 |  | Imerys Dry Branch Operation | 212323 | Kaolin, Clay, and Ceramic and Refractory Minerals Mining |  | 32.8011 | -83.47027 | PS | 2006 | B14B | Unclassified |  | 2.7 | TON/HR |  | PS | 2006 | 1 | 30504172 | Industrial Processes - NEC |  |  | PS | 2006 | 9541 | TON |  |  | 4992 | 0 |  |  | PM2.5 Primary (Filt + Cond) | CAP |  | .36 | TON | [6 empty] | 2005NEI | 2005NEI
13289 | Twiggs | 1801111 | 28900003 |  | Imerys Dry Branch Operation | 212323 | Kaolin, Clay, and Ceramic and Refractory Minerals Mining |  | 32.8011 | -83.47027 | PS | 2006 | B11 | Unclassified |  | 1.6 | TON/HR |  | PS | 2006 | 1 | 30504172 | Industrial Processes - NEC |  |  | PS | 2006 | 2665 | TON |  |  | 1248 | 0 |  |  | PM10 Primary (Filt + Cond) | CAP |  | .06 | TON | [6 empty] | 2005NEI | 2005NEI
13289 | Twiggs | 1801111 | 28900003 |  | Imerys Dry Branch Operation | 212323 | Kaolin, Clay, and Ceramic and Refractory Minerals Mining |  | 32.8011 | -83.47027 | PS | 2006 | B11 | Unclassified |  | 1.6 | TON/HR |  | PS | 2006 | 1 | 30504172 | Industrial Processes - NEC |  |  | PS | 2006 | 2665 | TON |  |  | 1248 | 0 |  |  | PM2.5 Primary (Filt + Cond) | CAP |  | .06 | TON | [6 empty] | 2005NEI | 2005NEI
13289 | Twiggs | 1801111 | 28900003 |  | Imerys Dry Branch Operation | 212323 | Kaolin, Clay, and Ceramic and Refractory Minerals Mining |  | 32.8011 | -83.47027 | PS | 2006 | B11 | Unclassified |  | 1.6 | TON/HR |  | PS | 2006 | 1 | 30504172 | Industrial Processes - NEC |  |  | PS | 2006 | 2665 | TON |  |  | 1248 | 0 |  |  | PM Primary (Filt + Cond) | CAP |  | .06 | TON | [6 empty] | 2005NEI | 2005NEI
13289 | Twiggs | 1801111 | 28900003 |  | Imerys Dry Branch Operation | 212323 | Kaolin, Clay, and Ceramic and Refractory Minerals Mining |  | 32.8011 | -83.47027 | PS | 2006 | B02 | Boiler |  | 29.1 | E6BTU/HR |  | PS | 2006 | 1 | 10200602 | Fuel Comb - Industrial Boilers, ICEs - Natural Gas |  |  | PS | 2006 | 26.8999996185303 | E6FT3 |  |  | 2400 | 1000 |  |  | Lead | CAP/HAP | HAP-Metal | .01345 | LB | 0 | LB | E6FT3 |  |  |  | 2005NEI | 2005NEI
13289 | Twiggs | 1801111 | 28900003 |  | Imerys Dry Branch Operation | 212323 | Kaolin, Clay, and Ceramic and Refractory Minerals Mining |  | 32.8011 | -83.47027 | PS | 2006 | 14F | Transfer Point |  | 20.9 | TON/HR |  | PS | 2006 | 1 | 30504170 | Industrial Processes - Storage and Transfer |  |  | PS | 2006 | 69147 | TON |  |  | 5117 | 0 |  |  | PM Primary (Filt + Cond) | CAP |  | 1.04 | TON | [6 empty] | 2005NEI | 2005NEI
13289 | Twiggs | 1801111 | 28900003 |  | Imerys Dry Branch Operation | 212323 | Kaolin, Clay, and Ceramic and Refractory Minerals Mining |  | 32.8011 | -83.47027 | PS | 2006 | 14F | Transfer Point |  | 20.9 | TON/HR |  | PS | 2006 | 1 | 30504170 | Industrial Processes - Storage and Transfer |  |  | PS | 2006 | 69147 | TON |  |  | 5117 | 0 |  |  | PM10 Primary (Filt + Cond) | CAP |  | 1.04 | TON | [6 empty] | 2005NEI | 2005NEI
13289 | Twiggs | 1801111 | 28900003 |  | Imerys Dry Branch Operation | 212323 | Kaolin, Clay, and Ceramic and Refractory Minerals Mining |  | 32.8011 | -83.47027 | PS | 2006 | 14F | Transfer Point |  | 20.9 | TON/HR |  | PS | 2006 | 1 | 30504170 | Industrial Processes - Storage and Transfer |  |  | PS | 2006 | 69147 | TON |  |  | 5117 | 0 |  |  | PM2.5 Primary (Filt + Cond) | CAP |  | 1.04 | TON | [6 empty] | 2005NEI | 2005NEI
13289 | Twiggs | 1801111 | 28900003 |  | Imerys Dry Branch Operation | 212323 | Kaolin, Clay, and Ceramic and Refractory Minerals Mining |  | 32.8011 | -83.47027 | PS | 2006 | 13F | Transfer Point |  | 8.4 | TON/HR |  | PS | 2006 | 1 | 30504170 | Industrial Processes - Storage and Transfer |  |  | PS | 2006 | 4257 | TON |  |  | 576 | 0 |  |  | PM Primary (Filt + Cond) | CAP |  | .12 | TON | [6 empty] | 2005NEI | 2005NEI
13289 | Twiggs | 1801111 | 28900003 |  | Imerys Dry Branch Operation | 212323 | Kaolin, Clay, and Ceramic and Refractory Minerals Mining |  | 32.8011 | -83.47027 | PS | 2006 | 13F | Transfer Point |  | 8.4 | TON/HR |  | PS | 2006 | 1 | 30504170 | Industrial Processes - Storage and Transfer |  |  | PS | 2006 | 4257 | TON |  |  | 576 | 0 |  |  | PM10 Primary (Filt + Cond) | CAP |  | .12 | TON | [6 empty] | 2005NEI | 2005NEI
13289 | Twiggs | 1801111 | 28900003 |  | Imerys Dry Branch Operation | 212323 | Kaolin, Clay, and Ceramic and Refractory Minerals Mining |  | 32.8011 | -83.47027 | PS | 2006 | 13F | Transfer Point |  | 8.4 | TON/HR |  | PS | 2006 | 1 | 30504170 | Industrial Processes - Storage and Transfer |  |  | PS | 2006 | 4257 | TON |  |  | 576 | 0 |  |  | PM2.5 Primary (Filt + Cond) | CAP |  | .12 | TON | [6 empty] | 2005NEI | 2005NEI
13289 | Twiggs | 1801111 | 28900003 |  | Imerys Dry Branch Operation | 212323 | Kaolin, Clay, and Ceramic and Refractory Minerals Mining |  | 32.8011 | -83.47027 | PS | 2006 | D13A | Other/Small Combustion |  | 37.2 | E6BTU/HR |  | PS | 2006 | 1 | 39000699 | Industrial Processes - NEC |  |  | PS | 2006 | 227.699996948242 | E6FT3 |  |  | 6120 | 1000 |  |  | Lead | CAP/HAP | HAP-Metal | .11385 | LB | 0 | LB | E6FT3 |  |  |  | 2005NEI | 2005NEI
13289 | Twiggs | 1801111 | 28900003 |  | Imerys Dry Branch Operation | 212323 | Kaolin, Clay, and Ceramic and Refractory Minerals Mining |  | 32.8011 | -83.47027 | PS | 2006 | D13A | Other/Small Combustion |  | 37.2 | E6BTU/HR |  | PS | 2006 | 3 | 39001099 | Industrial Processes - NEC |  |  | PS | 2006 | 13.5 | GAL |  |  | 48 | 91.6 |  |  | Lead | CAP/HAP | HAP-Metal | .020385 | LB | 0 | LB | E3GAL |  |  |  | 2005NEI | 2005NEI
13289 | Twiggs | 1801111 | 28900003 |  | Imerys Dry Branch Operation | 212323 | Kaolin, Clay, and Ceramic and Refractory Minerals Mining |  | 32.8011 | -83.47027 | PS | 2006 | C4K | Transfer Point |  | 4.4 | TON/HR |  | PS | 2006 | 1 | 30504170 | Industrial Processes - Storage and Transfer |  |  | PS | 2006 | 34245 | TON |  |  | 7862 | 0 |  |  | PM Primary (Filt + Cond) | CAP |  | 7.97 | TON | [6 empty] | 2005NEI | 2005NEI
13289 | Twiggs | 1801111 | 28900003 |  | Imerys Dry Branch Operation | 212323 | Kaolin, Clay, and Ceramic and Refractory Minerals Mining |  | 32.8011 | -83.47027 | PS | 2006 | SBB | Unclassified |  | 1.6 | TON/HR |  | PS | 2006 | 1 | 30504172 | Industrial Processes - NEC |  |  | PS | 2006 | 12614 | TON |  |  | 5866 | 0 |  |  | PM2.5 Primary (Filt + Cond) | CAP |  | .3 | TON | [6 empty] | 2005NEI | 2005NEI
13289 | Twiggs | 1801111 | 28900003 |  | Imerys Dry Branch Operation | 212323 | Kaolin, Clay, and Ceramic and Refractory Minerals Mining |  | 32.8011 | -83.47027 | PS | 2006 | S31 | Silo |  | 2.3 | TON/HR |  | PS | 2006 | 1 | 30504171 | Industrial Processes - Storage and Transfer |  |  | PS | 2006 | 36624 | TON |  |  | 6653 | 0 |  |  | PM Primary (Filt + Cond) | CAP |  | .45 | TON | [6 empty] | 2005NEI | 2005NEI
13289 | Twiggs | 1801111 | 28900003 |  | Imerys Dry Branch Operation | 212323 | Kaolin, Clay, and Ceramic and Refractory Minerals Mining |  | 32.8011 | -83.47027 | PS | 2006 | S31 | Silo |  | 2.3 | TON/HR |  | PS | 2006 | 1 | 30504171 | Industrial Processes - Storage and Transfer |  |  | PS | 2006 | 36624 | TON |  |  | 6653 | 0 |  |  | PM2.5 Primary (Filt + Cond) | CAP |  | .45 | TON | [6 empty] | 2005NEI | 2005NEI
13289 | Twiggs | 1801111 | 28900003 |  | Imerys Dry Branch Operation | 212323 | Kaolin, Clay, and Ceramic and Refractory Minerals Mining |  | 32.8011 | -83.47027 | PS | 2006 | S31 | Silo |  | 2.3 | TON/HR |  | PS | 2006 | 1 | 30504171 | Industrial Processes - Storage and Transfer |  |  | PS | 2006 | 36624 | TON |  |  | 6653 | 0 |  |  | PM10 Primary (Filt + Cond) | CAP |  | .45 | TON | [6 empty] | 2005NEI | 2005NEI
13289 | Twiggs | 1801111 | 28900003 |  | Imerys Dry Branch Operation | 212323 | Kaolin, Clay, and Ceramic and Refractory Minerals Mining |  | 32.8011 | -83.47027 | PS | 2006 | BO1 | Boiler |  | 29.1 | E6BTU/HR |  | PS | 2006 | 2 | 10200502 | Fuel Comb - Industrial Boilers, ICEs - Oil |  |  | PS | 2006 | 19.7999992370605 | GAL |  |  | 1104 | 141 |  |  | Nitrogen Oxides | CAP |  | .511 | TON | 20 | LB | E3GAL |  |  |  | 2005NEI | 2005NEI
13289 | Twiggs | 1801111 | 28900003 |  | Imerys Dry Branch Operation | 212323 | Kaolin, Clay, and Ceramic and Refractory Minerals Mining |  | 32.8011 | -83.47027 | PS | 2006 | BO1 | Boiler |  | 29.1 | E6BTU/HR |  | PS | 2006 | 2 | 10200502 | Fuel Comb - Industrial Boilers, ICEs - Oil |  |  | PS | 2006 | 19.7999992370605 | GAL |  |  | 1104 | 141 |  |  | PM Primary (Filt + Cond) | CAP |  | .08 | TON | [6 empty] | 2005NEI | 2005NEI
13289 | Twiggs | 1801111 | 28900003 |  | Imerys Dry Branch Operation | 212323 | Kaolin, Clay, and Ceramic and Refractory Minerals Mining |  | 32.8011 | -83.47027 | PS | 2006 | BO1 | Boiler |  | 29.1 | E6BTU/HR |  | PS | 2006 | 2 | 10200502 | Fuel Comb - Industrial Boilers, ICEs - Oil |  |  | PS | 2006 | 19.7999992370605 | GAL |  |  | 1104 | 141 |  |  | PM10 Primary (Filt + Cond) | CAP |  | .06 | TON | [6 empty] | 2005NEI | 2005NEI
13289 | Twiggs | 1801111 | 28900003 |  | Imerys Dry Branch Operation | 212323 | Kaolin, Clay, and Ceramic and Refractory Minerals Mining |  | 32.8011 | -83.47027 | PS | 2006 | BO1 | Boiler |  | 29.1 | E6BTU/HR |  | PS | 2006 | 2 | 10200502 | Fuel Comb - Industrial Boilers, ICEs - Oil |  |  | PS | 2006 | 19.7999992370605 | GAL |  |  | 1104 | 141 |  |  | PM2.5 Primary (Filt + Cond) | CAP |  | .04 | TON | [6 empty] | 2005NEI | 2005NEI
13289 | Twiggs | 1801111 | 28900003 |  | Imerys Dry Branch Operation | 212323 | Kaolin, Clay, and Ceramic and Refractory Minerals Mining |  | 32.8011 | -83.47027 | PS | 2006 | BO1 | Boiler |  | 29.1 | E6BTU/HR |  | PS | 2006 | 2 | 10200502 | Fuel Comb - Industrial Boilers, ICEs - Oil |  |  | PS | 2006 | 19.7999992370605 | GAL |  |  | 1104 | 141 |  |  | Sulfur Dioxide | CAP |  | 1.8 | TON | 71 | LB | E3GAL |  |  |  | 2005NEI | 2005NEI
13289 | Twiggs | 1801111 | 28900003 |  | Imerys Dry Branch Operation | 212323 | Kaolin, Clay, and Ceramic and Refractory Minerals Mining |  | 32.8011 | -83.47027 | PS | 2006 | BO1 | Boiler |  | 29.1 | E6BTU/HR |  | PS | 2006 | 2 | 10200502 | Fuel Comb - Industrial Boilers, ICEs - Oil |  |  | PS | 2006 | 19.7999992370605 | GAL |  |  | 1104 | 141 |  |  | Volatile Organic Compounds | CAP |  | .005 | TON | .2 | LB | E3GAL |  |  |  | 2005NEI | 2005NEI
13289 | Twiggs | 1801111 | 28900003 |  | Imerys Dry Branch Operation | 212323 | Kaolin, Clay, and Ceramic and Refractory Minerals Mining |  | 32.8011 | -83.47027 | PS | 2006 | C4A | Other/Small Combustion |  | 26.1 | E6BTU/HR |  | PS | 2006 | 2 | 39000599 | Industrial Processes - NEC |  |  | PS | 2006 | 3.5 | GAL |  |  | 24 | 141 |  |  | Lead | CAP/HAP | HAP-Metal | .005285 | LB | 0 | LB | E3GAL |  |  |  | 2005NEI | 2005NEI
13289 | Twiggs | 1801111 | 28900003 |  | Imerys Dry Branch Operation | 212323 | Kaolin, Clay, and Ceramic and Refractory Minerals Mining |  | 32.8011 | -83.47027 | PS | 2006 | C4A | Other/Small Combustion |  | 26.1 | E6BTU/HR |  | PS | 2006 | 1 | 39000699 | Industrial Processes - NEC |  |  | PS | 2006 | 109.599998474121 | E6FT3 |  |  | 8400 | 1000 |  |  | Lead | CAP/HAP | HAP-Metal | .0548 | LB | 0 | LB | E6FT3 |  |  |  | 2005NEI | 2005NEI
13289 | Twiggs | 1801111 | 28900003 |  | Imerys Dry Branch Operation | 212323 | Kaolin, Clay, and Ceramic and Refractory Minerals Mining |  | 32.8011 | -83.47027 | PS | 2006 | S11 | Silo |  | 4.3 | TON/HR |  | PS | 2006 | 1 | 30504171 | Industrial Processes - Storage and Transfer |  |  | PS | 2006 | 11581 | TON |  |  | 1997 | 0 |  |  | PM2.5 Primary (Filt + Cond) | CAP |  | .41 | TON | [6 empty] | 2005NEI | 2005NEI
13289 | Twiggs | 1801111 | 28900003 |  | Imerys Dry Branch Operation | 212323 | Kaolin, Clay, and Ceramic and Refractory Minerals Mining |  | 32.8011 | -83.47027 | PS | 2006 | S11 | Silo |  | 4.3 | TON/HR |  | PS | 2006 | 1 | 30504171 | Industrial Processes - Storage and Transfer |  |  | PS | 2006 | 11581 | TON |  |  | 1997 | 0 |  |  | PM Primary (Filt + Cond) | CAP |  | .41 | TON | [6 empty] | 2005NEI | 2005NEI
13289 | Twiggs | 1801111 | 28900003 |  | Imerys Dry Branch Operation | 212323 | Kaolin, Clay, and Ceramic and Refractory Minerals Mining |  | 32.8011 | -83.47027 | PS | 2006 | S11 | Silo |  | 4.3 | TON/HR |  | PS | 2006 | 1 | 30504171 | Industrial Processes - Storage and Transfer |  |  | PS | 2006 | 11581 | TON |  |  | 1997 | 0 |  |  | PM10 Primary (Filt + Cond) | CAP |  | .41 | TON | [6 empty] | 2005NEI | 2005NEI
13289 | Twiggs | 1801111 | 28900003 |  | Imerys Dry Branch Operation | 212323 | Kaolin, Clay, and Ceramic and Refractory Minerals Mining |  | 32.8011 | -83.47027 | PS | 2006 | P4F | Grinder |  | 1.1 | TON/HR |  | PS | 2006 | 1 | 30504150 | Industrial Processes - NEC |  |  | PS | 2006 | 4281 | TON |  |  | 7682 | 0 |  |  | PM10 Primary (Filt + Cond) | CAP |  | 3.06 | TON | [6 empty] | 2005NEI | 2005NEI
13289 | Twiggs | 1801111 | 28900003 |  | Imerys Dry Branch Operation | 212323 | Kaolin, Clay, and Ceramic and Refractory Minerals Mining |  | 32.8011 | -83.47027 | PS | 2006 | P4F | Grinder |  | 1.1 | TON/HR |  | PS | 2006 | 1 | 30504150 | Industrial Processes - NEC |  |  | PS | 2006 | 4281 | TON |  |  | 7682 | 0 |  |  | PM2.5 Primary (Filt + Cond) | CAP |  | 3.06 | TON | [6 empty] | 2005NEI | 2005NEI
13289 | Twiggs | 1801111 | 28900003 |  | Imerys Dry Branch Operation | 212323 | Kaolin, Clay, and Ceramic and Refractory Minerals Mining |  | 32.8011 | -83.47027 | PS | 2006 | P4F | Grinder |  | 1.1 | TON/HR |  | PS | 2006 | 1 | 30504150 | Industrial Processes - NEC |  |  | PS | 2006 | 4281 | TON |  |  | 7682 | 0 |  |  | PM Primary (Filt + Cond) | CAP |  | 3.06 | TON | [6 empty] | 2005NEI | 2005NEI
13289 | Twiggs | 1801111 | 28900003 |  | Imerys Dry Branch Operation | 212323 | Kaolin, Clay, and Ceramic and Refractory Minerals Mining |  | 32.8011 | -83.47027 | PS | 2006 | BG1 | Unclassified |  | 1.3 | TON/HR |  | PS | 2006 | 1 | 30504172 | Industrial Processes - NEC |  |  | PS | 2006 | 194 | TON |  |  | 134 | 0 |  |  | PM Primary (Filt + Cond) | CAP |  | .01 | TON | [6 empty] | 2005NEI | 2005NEI
13289 | Twiggs | 1801111 | 28900003 |  | Imerys Dry Branch Operation | 212323 | Kaolin, Clay, and Ceramic and Refractory Minerals Mining |  | 32.8011 | -83.47027 | PS | 2006 | BG1 | Unclassified |  | 1.3 | TON/HR |  | PS | 2006 | 1 | 30504172 | Industrial Processes - NEC |  |  | PS | 2006 | 194 | TON |  |  | 134 | 0 |  |  | PM10 Primary (Filt + Cond) | CAP |  | .01 | TON | [6 empty] | 2005NEI | 2005NEI
13289 | Twiggs | 1801111 | 28900003 |  | Imerys Dry Branch Operation | 212323 | Kaolin, Clay, and Ceramic and Refractory Minerals Mining |  | 32.8011 | -83.47027 | PS | 2006 | BG1 | Unclassified |  | 1.3 | TON/HR |  | PS | 2006 | 1 | 30504172 | Industrial Processes - NEC |  |  | PS | 2006 | 194 | TON |  |  | 134 | 0 |  |  | PM2.5 Primary (Filt + Cond) | CAP |  | .01 | TON | [6 empty] | 2005NEI | 2005NEI
13289 | Twiggs | 1801111 | 28900003 |  | Imerys Dry Branch Operation | 212323 | Kaolin, Clay, and Ceramic and Refractory Minerals Mining |  | 32.8011 | -83.47027 | PS | 2006 | CD1A | Other/Small Combustion |  | 32.4 | E6BTU/HR |  | PS | 2006 | 2 | 39000599 | Industrial Processes - NEC |  |  | PS | 2006 | 22 | GAL |  |  | 96 | 141 |  |  | Lead | CAP/HAP | HAP-Metal | .03322 | LB | 0 | LB | E3GAL |  |  |  | 2005NEI | 2005NEI
13289 | Twiggs | 1801111 | 28900003 |  | Imerys Dry Branch Operation | 212323 | Kaolin, Clay, and Ceramic and Refractory Minerals Mining |  | 32.8011 | -83.47027 | PS | 2006 | CD1A | Other/Small Combustion |  | 32.4 | E6BTU/HR |  | PS | 2006 | 1 | 39000699 | Industrial Processes - NEC |  |  | PS | 2006 | 73 | E6FT3 |  |  | 6120 | 1000 |  |  | Lead | CAP/HAP | HAP-Metal | .0365 | LB | 0 | LB | E6FT3 |  |  |  | 2005NEI | 2005NEI
13289 | Twiggs | 1801111 | 28900003 |  | Imerys Dry Branch Operation | 212323 | Kaolin, Clay, and Ceramic and Refractory Minerals Mining |  | 32.8011 | -83.47027 | PS | 2006 | BO1 | Boiler |  | 29.1 | E6BTU/HR |  | PS | 2006 | 2 | 10200502 | Fuel Comb - Industrial Boilers, ICEs - Oil |  |  | PS | 2006 | 19.7999992370605 | GAL |  |  | 1104 | 141 |  |  | Carbon Monoxide | CAP |  | .13 | TON | 5 | LB | E3GAL |  |  |  | 2005NEI | 2005NEI
13289 | Twiggs | 1801111 | 28900003 |  | Imerys Dry Branch Operation | 212323 | Kaolin, Clay, and Ceramic and Refractory Minerals Mining |  | 32.8011 | -83.47027 | PS | 2006 | BG8 | Unclassified |  | 2 | TON/HR |  | PS | 2006 | 1 | 30504172 | Industrial Processes - NEC |  |  | PS | 2006 | 2384 | TON |  |  | 998 | 0 |  |  | PM2.5 Primary (Filt + Cond) | CAP |  | .03 | TON | [6 empty] | 2005NEI | 2005NEI
13289 | Twiggs | 1801111 | 28900003 |  | Imerys Dry Branch Operation | 212323 | Kaolin, Clay, and Ceramic and Refractory Minerals Mining |  | 32.8011 | -83.47027 | PS | 2006 | BO1 | Boiler |  | 29.1 | E6BTU/HR |  | PS | 2006 | 1 | 10200602 | Fuel Comb - Industrial Boilers, ICEs - Natural Gas |  |  | PS | 2006 | 26.8999996185303 | E6FT3 |  |  | 1766 | 1000 |  |  | Volatile Organic Compounds | CAP |  | .09 | TON | 5.5 | LB | E6FT3 |  |  |  | 2005NEI | 2005NEI
13289 | Twiggs | 1801111 | 28900003 |  | Imerys Dry Branch Operation | 212323 | Kaolin, Clay, and Ceramic and Refractory Minerals Mining |  | 32.8011 | -83.47027 | PS | 2006 | BO1 | Boiler |  | 29.1 | E6BTU/HR |  | PS | 2006 | 1 | 10200602 | Fuel Comb - Industrial Boilers, ICEs - Natural Gas |  |  | PS | 2006 | 26.8999996185303 | E6FT3 |  |  | 1766 | 1000 |  |  | PM2.5 Primary (Filt + Cond) | CAP |  | .12 | TON | [6 empty] | 2005NEI | 2005NEI
13289 | Twiggs | 1801111 | 28900003 |  | Imerys Dry Branch Operation | 212323 | Kaolin, Clay, and Ceramic and Refractory Minerals Mining |  | 32.8011 | -83.47027 | PS | 2006 | P4E | Grinder |  | 1.1 | TON/HR |  | PS | 2006 | 1 | 30504150 | Industrial Processes - NEC |  |  | PS | 2006 | 4281 | TON |  |  | 7682 | 0 |  |  | PM Primary (Filt + Cond) | CAP |  | 3.06 | TON | [6 empty] | 2005NEI | 2005NEI
13289 | Twiggs | 1801111 | 28900003 |  | Imerys Dry Branch Operation | 212323 | Kaolin, Clay, and Ceramic and Refractory Minerals Mining |  | 32.8011 | -83.47027 | PS | 2006 | P4E | Grinder |  | 1.1 | TON/HR |  | PS | 2006 | 1 | 30504150 | Industrial Processes - NEC |  |  | PS | 2006 | 4281 | TON |  |  | 7682 | 0 |  |  | PM10 Primary (Filt + Cond) | CAP |  | 3.06 | TON | [6 empty] | 2005NEI | 2005NEI
13289 | Twiggs | 1801111 | 28900003 |  | Imerys Dry Branch Operation | 212323 | Kaolin, Clay, and Ceramic and Refractory Minerals Mining |  | 32.8011 | -83.47027 | PS | 2006 | P4E | Grinder |  | 1.1 | TON/HR |  | PS | 2006 | 1 | 30504150 | Industrial Processes - NEC |  |  | PS | 2006 | 4281 | TON |  |  | 7682 | 0 |  |  | PM2.5 Primary (Filt + Cond) | CAP |  | 3.06 | TON | [6 empty] | 2005NEI | 2005NEI
13289 | Twiggs | 1801111 | 28900003 |  | Imerys Dry Branch Operation | 212323 | Kaolin, Clay, and Ceramic and Refractory Minerals Mining |  | 32.8011 | -83.47027 | PS | 2006 | B14A | Unclassified |  | 2.7 | TON/HR |  | PS | 2006 | 1 | 30504172 | Industrial Processes - NEC |  |  | PS | 2006 | 9695 | TON |  |  | 4618 | 0 |  |  | PM10 Primary (Filt + Cond) | CAP |  | .33 | TON | [6 empty] | 2005NEI | 2005NEI
13289 | Twiggs | 1801111 | 28900003 |  | Imerys Dry Branch Operation | 212323 | Kaolin, Clay, and Ceramic and Refractory Minerals Mining |  | 32.8011 | -83.47027 | PS | 2006 | B14A | Unclassified |  | 2.7 | TON/HR |  | PS | 2006 | 1 | 30504172 | Industrial Processes - NEC |  |  | PS | 2006 | 9695 | TON |  |  | 4618 | 0 |  |  | PM Primary (Filt + Cond) | CAP |  | .33 | TON | [6 empty] | 2005NEI | 2005NEI
13289 | Twiggs | 1801111 | 28900003 |  | Imerys Dry Branch Operation | 212323 | Kaolin, Clay, and Ceramic and Refractory Minerals Mining |  | 32.8011 | -83.47027 | PS | 2006 | B14A | Unclassified |  | 2.7 | TON/HR |  | PS | 2006 | 1 | 30504172 | Industrial Processes - NEC |  |  | PS | 2006 | 9695 | TON |  |  | 4618 | 0 |  |  | PM2.5 Primary (Filt + Cond) | CAP |  | .33 | TON | [6 empty] | 2005NEI | 2005NEI
13289 | Twiggs | 1801111 | 28900003 |  | Imerys Dry Branch Operation | 212323 | Kaolin, Clay, and Ceramic and Refractory Minerals Mining |  | 32.8011 | -83.47027 | PS | 2006 | BG15 | Unclassified |  | .7 | TON/HR |  | PS | 2006 | 1 | 30504172 | Industrial Processes - NEC |  |  | PS | 2006 | 9321 | TON |  |  | 3994 | 0 |  |  | PM Primary (Filt + Cond) | CAP |  | .28 | TON | [6 empty] | 2005NEI | 2005NEI
13289 | Twiggs | 1801111 | 28900003 |  | Imerys Dry Branch Operation | 212323 | Kaolin, Clay, and Ceramic and Refractory Minerals Mining |  | 32.8011 | -83.47027 | PS | 2006 | BG15 | Unclassified |  | .7 | TON/HR |  | PS | 2006 | 1 | 30504172 | Industrial Processes - NEC |  |  | PS | 2006 | 9321 | TON |  |  | 3994 | 0 |  |  | PM10 Primary (Filt + Cond) | CAP |  | .28 | TON | [6 empty] | 2005NEI | 2005NEI
13289 | Twiggs | 1801111 | 28900003 |  | Imerys Dry Branch Operation | 212323 | Kaolin, Clay, and Ceramic and Refractory Minerals Mining |  | 32.8011 | -83.47027 | PS | 2006 | BG15 | Unclassified |  | .7 | TON/HR |  | PS | 2006 | 1 | 30504172 | Industrial Processes - NEC |  |  | PS | 2006 | 9321 | TON |  |  | 3994 | 0 |  |  | PM2.5 Primary (Filt + Cond) | CAP |  | .28 | TON | [6 empty] | 2005NEI | 2005NEI
13289 | Twiggs | 1801111 | 28900003 |  | Imerys Dry Branch Operation | 212323 | Kaolin, Clay, and Ceramic and Refractory Minerals Mining |  | 32.8011 | -83.47027 | PS | 2006 | C1A | Other/Small Combustion |  | 28.1 | E6BTU/HR |  | PS | 2006 | 2 | 39000599 | Industrial Processes - NEC |  |  | PS | 2006 | 28.7000007629395 | GAL |  |  | 144 | 141 |  |  | Lead | CAP/HAP | HAP-Metal | .043337 | LB | 0 | LB | E3GAL |  |  |  | 2005NEI | 2005NEI
13289 | Twiggs | 1801111 | 28900003 |  | Imerys Dry Branch Operation | 212323 | Kaolin, Clay, and Ceramic and Refractory Minerals Mining |  | 32.8011 | -83.47027 | PS | 2006 | C1A | Other/Small Combustion |  | 28.1 | E6BTU/HR |  | PS | 2006 | 1 | 39000699 | Industrial Processes - NEC |  |  | PS | 2006 | 90.1999969482422 | E6FT3 |  |  | 7344 | 1000 |  |  | Lead | CAP/HAP | HAP-Metal | .0451 | LB | 0 | LB | E6FT3 |  |  |  | 2005NEI | 2005NEI
13289 | Twiggs | 1801111 | 28900003 |  | Imerys Dry Branch Operation | 212323 | Kaolin, Clay, and Ceramic and Refractory Minerals Mining |  | 32.8011 | -83.47027 | PS | 2006 | BT2 | Transfer Point |  | .8 | TON/HR |  | PS | 2006 | 1 | 30504170 | Industrial Processes - Storage and Transfer |  |  | PS | 2006 | 2623 | TON |  |  | 874 | 0 |  |  | PM Primary (Filt + Cond) | CAP |  | .2 | TON | [6 empty] | 2005NEI | 2005NEI
13289 | Twiggs | 1801111 | 28900003 |  | Imerys Dry Branch Operation | 212323 | Kaolin, Clay, and Ceramic and Refractory Minerals Mining |  | 32.8011 | -83.47027 | PS | 2006 | BT2 | Transfer Point |  | .8 | TON/HR |  | PS | 2006 | 1 | 30504170 | Industrial Processes - Storage and Transfer |  |  | PS | 2006 | 2623 | TON |  |  | 874 | 0 |  |  | PM10 Primary (Filt + Cond) | CAP |  | .2 | TON | [6 empty] | 2005NEI | 2005NEI
13289 | Twiggs | 1801111 | 28900003 |  | Imerys Dry Branch Operation | 212323 | Kaolin, Clay, and Ceramic and Refractory Minerals Mining |  | 32.8011 | -83.47027 | PS | 2006 | BT2 | Transfer Point |  | .8 | TON/HR |  | PS | 2006 | 1 | 30504170 | Industrial Processes - Storage and Transfer |  |  | PS | 2006 | 2623 | TON |  |  | 874 | 0 |  |  | PM2.5 Primary (Filt + Cond) | CAP |  | .2 | TON | [6 empty] | 2005NEI | 2005NEI
13289 | Twiggs | 1801111 | 28900003 |  | Imerys Dry Branch Operation | 212323 | Kaolin, Clay, and Ceramic and Refractory Minerals Mining |  | 32.8011 | -83.47027 | PS | 2006 | BO1 | Boiler |  | 29.1 | E6BTU/HR |  | PS | 2006 | 1 | 10200602 | Fuel Comb - Industrial Boilers, ICEs - Natural Gas |  |  | PS | 2006 | 26.8999996185303 | E6FT3 |  |  | 1766 | 1000 |  |  | Lead | CAP/HAP | HAP-Metal | .01345 | LB | 0 | LB | E6FT3 |  |  |  | 2005NEI | 2005NEI
13289 | Twiggs | 1801111 | 28900003 |  | Imerys Dry Branch Operation | 212323 | Kaolin, Clay, and Ceramic and Refractory Minerals Mining |  | 32.8011 | -83.47027 | PS | 2006 | BO1 | Boiler |  | 29.1 | E6BTU/HR |  | PS | 2006 | 1 | 10200602 | Fuel Comb - Industrial Boilers, ICEs - Natural Gas |  |  | PS | 2006 | 26.8999996185303 | E6FT3 |  |  | 1766 | 1000 |  |  | Carbon Monoxide | CAP |  | 1.3 | TON | 84 | LB | E6FT3 |  |  |  | 2005NEI | 2005NEI
13289 | Twiggs | 1801111 | 28900003 |  | Imerys Dry Branch Operation | 212323 | Kaolin, Clay, and Ceramic and Refractory Minerals Mining |  | 32.8011 | -83.47027 | PS | 2006 | BO1 | Boiler |  | 29.1 | E6BTU/HR |  | PS | 2006 | 1 | 10200602 | Fuel Comb - Industrial Boilers, ICEs - Natural Gas |  |  | PS | 2006 | 26.8999996185303 | E6FT3 |  |  | 1766 | 1000 |  |  | Nitrogen Oxides | CAP |  | 1.6 | TON | 100 | LB | E6FT3 |  |  |  | 2005NEI | 2005NEI
13289 | Twiggs | 1801111 | 28900003 |  | Imerys Dry Branch Operation | 212323 | Kaolin, Clay, and Ceramic and Refractory Minerals Mining |  | 32.8011 | -83.47027 | PS | 2006 | BO1 | Boiler |  | 29.1 | E6BTU/HR |  | PS | 2006 | 1 | 10200602 | Fuel Comb - Industrial Boilers, ICEs - Natural Gas |  |  | PS | 2006 | 26.8999996185303 | E6FT3 |  |  | 1766 | 1000 |  |  | PM Primary (Filt + Cond) | CAP |  | .12 | TON | [6 empty] | 2005NEI | 2005NEI
13289 | Twiggs | 1801111 | 28900003 |  | Imerys Dry Branch Operation | 212323 | Kaolin, Clay, and Ceramic and Refractory Minerals Mining |  | 32.8011 | -83.47027 | PS | 2006 | BO1 | Boiler |  | 29.1 | E6BTU/HR |  | PS | 2006 | 1 | 10200602 | Fuel Comb - Industrial Boilers, ICEs - Natural Gas |  |  | PS | 2006 | 26.8999996185303 | E6FT3 |  |  | 1766 | 1000 |  |  | PM10 Primary (Filt + Cond) | CAP |  | .12 | TON | [6 empty] | 2005NEI | 2005NEI
13289 | Twiggs | 1801111 | 28900003 |  | Imerys Dry Branch Operation | 212323 | Kaolin, Clay, and Ceramic and Refractory Minerals Mining |  | 32.8011 | -83.47027 | PS | 2006 | BO1 | Boiler |  | 29.1 | E6BTU/HR |  | PS | 2006 | 1 | 10200602 | Fuel Comb - Industrial Boilers, ICEs - Natural Gas |  |  | PS | 2006 | 26.8999996185303 | E6FT3 |  |  | 1766 | 1000 |  |  | Sulfur Dioxide | CAP |  | .009 | TON | .6 | LB | E6FT3 |  |  |  | 2005NEI | 2005NEI
13289 | Twiggs | 1801111 | 28900003 |  | Imerys Dry Branch Operation | 212323 | Kaolin, Clay, and Ceramic and Refractory Minerals Mining |  | 32.8011 | -83.47027 | PS | 2006 | BG8 | Unclassified |  | 2 | TON/HR |  | PS | 2006 | 1 | 30504172 | Industrial Processes - NEC |  |  | PS | 2006 | 2384 | TON |  |  | 998 | 0 |  |  | PM10 Primary (Filt + Cond) | CAP |  | .03 | TON | [6 empty] | 2005NEI | 2005NEI
13289 | Twiggs | 1801111 | 28900003 |  | Imerys Dry Branch Operation | 212323 | Kaolin, Clay, and Ceramic and Refractory Minerals Mining |  | 32.8011 | -83.47027 | PS | 2006 | B02 | Boiler |  | 29.1 | E6BTU/HR |  | PS | 2006 | 2 | 10200502 | Fuel Comb - Industrial Boilers, ICEs - Oil |  |  | PS | 2006 | 19.7999992370605 | GAL |  |  | 96 | 141 |  |  | Lead | CAP/HAP | HAP-Metal | .029898 | LB | 0 | LB | E3GAL |  |  |  | 2005NEI | 2005NEI
13289 | Twiggs | 1801111 | 28900003 |  | Imerys Dry Branch Operation | 212323 | Kaolin, Clay, and Ceramic and Refractory Minerals Mining |  | 32.8011 | -83.47027 | PS | 2006 | D15A | Other/Small Combustion |  | 21.6 | E6BTU/HR |  | PS | 2006 | 1 | 39000699 | Industrial Processes - NEC |  |  | PS | 2006 | 73 | E6FT3 |  |  | 6000 | 1000 |  |  | Lead | CAP/HAP | HAP-Metal | .0365 | LB | 0 | LB | E6FT3 |  |  |  | 2005NEI | 2005NEI
13289 | Twiggs | 1801111 | 28900003 |  | Imerys Dry Branch Operation | 212323 | Kaolin, Clay, and Ceramic and Refractory Minerals Mining |  | 32.8011 | -83.47027 | PS | 2006 | BG8 | Unclassified |  | 2 | TON/HR |  | PS | 2006 | 1 | 30504172 | Industrial Processes - NEC |  |  | PS | 2006 | 2384 | TON |  |  | 998 | 0 |  |  | PM Primary (Filt + Cond) | CAP |  | .03 | TON | [6 empty] | 2005NEI | 2005NEI
13289 | Twiggs | 1801111 | 28900003 |  | Imerys Dry Branch Operation | 212323 | Kaolin, Clay, and Ceramic and Refractory Minerals Mining |  | 32.8011 | -83.47027 | PS | 2006 | S30 | Silo |  | .5 | TON/HR |  | PS | 2006 | 1 | 30504171 | Industrial Processes - Storage and Transfer |  |  | PS | 2006 | 36624 | TON |  |  | 6653 | 0 |  |  | PM10 Primary (Filt + Cond) | CAP |  | .45 | TON | [6 empty] | 2005NEI | 2005NEI
13289 | Twiggs | 1801111 | 28900003 |  | Imerys Dry Branch Operation | 212323 | Kaolin, Clay, and Ceramic and Refractory Minerals Mining |  | 32.8011 | -83.47027 | PS | 2006 | S30 | Silo |  | .5 | TON/HR |  | PS | 2006 | 1 | 30504171 | Industrial Processes - Storage and Transfer |  |  | PS | 2006 | 36624 | TON |  |  | 6653 | 0 |  |  | PM2.5 Primary (Filt + Cond) | CAP |  | .45 | TON | [6 empty] | 2005NEI | 2005NEI
13289 | Twiggs | 1801111 | 28900003 |  | Imerys Dry Branch Operation | 212323 | Kaolin, Clay, and Ceramic and Refractory Minerals Mining |  | 32.8011 | -83.47027 | PS | 2006 | S4E | Silo |  | 4.4 | TON/HR |  | PS | 2006 | 1 | 30504171 | Industrial Processes - Storage and Transfer |  |  | PS | 2006 | 34245 | TON |  |  | 7862 | 0 |  |  | PM Primary (Filt + Cond) | CAP |  | .56 | TON | [6 empty] | 2005NEI | 2005NEI
13289 | Twiggs | 1801111 | 28900003 |  | Imerys Dry Branch Operation | 212323 | Kaolin, Clay, and Ceramic and Refractory Minerals Mining |  | 32.8011 | -83.47027 | PS | 2006 | S4E | Silo |  | 4.4 | TON/HR |  | PS | 2006 | 1 | 30504171 | Industrial Processes - Storage and Transfer |  |  | PS | 2006 | 34245 | TON |  |  | 7862 | 0 |  |  | PM10 Primary (Filt + Cond) | CAP |  | .56 | TON | [6 empty] | 2005NEI | 2005NEI
13289 | Twiggs | 1801111 | 28900003 |  | Imerys Dry Branch Operation | 212323 | Kaolin, Clay, and Ceramic and Refractory Minerals Mining |  | 32.8011 | -83.47027 | PS | 2006 | D14A | Other/Small Combustion |  | 62.3 | E6BTU/HR |  | PS | 2006 | 1 | 39000699 | Industrial Processes - NEC |  |  | PS | 2006 | 183.199996948242 | E6FT3 |  |  | 4800 | 1000 |  |  | Lead | CAP/HAP | HAP-Metal | .0916 | LB | 0 | LB | E6FT3 |  |  |  | 2005NEI | 2005NEI
13289 | Twiggs | 1801111 | 28900003 |  | Imerys Dry Branch Operation | 212323 | Kaolin, Clay, and Ceramic and Refractory Minerals Mining |  | 32.8011 | -83.47027 | PS | 2006 | S3 | Silo |  | .7 | TON/HR |  | PS | 2006 | 1 | 30504171 | Industrial Processes - Storage and Transfer |  |  | PS | 2006 | 7481 | TON |  |  | 2746 | 0 |  |  | PM10 Primary (Filt + Cond) | CAP |  | .19 | TON | [6 empty] | 2005NEI | 2005NEI
13289 | Twiggs | 1801111 | 28900003 |  | Imerys Dry Branch Operation | 212323 | Kaolin, Clay, and Ceramic and Refractory Minerals Mining |  | 32.8011 | -83.47027 | PS | 2006 | S3 | Silo |  | .7 | TON/HR |  | PS | 2006 | 1 | 30504171 | Industrial Processes - Storage and Transfer |  |  | PS | 2006 | 7481 | TON |  |  | 2746 | 0 |  |  | PM Primary (Filt + Cond) | CAP |  | .19 | TON | [6 empty] | 2005NEI | 2005NEI
13289 | Twiggs | 1801111 | 28900003 |  | Imerys Dry Branch Operation | 212323 | Kaolin, Clay, and Ceramic and Refractory Minerals Mining |  | 32.8011 | -83.47027 | PS | 2006 | S3 | Silo |  | .7 | TON/HR |  | PS | 2006 | 1 | 30504171 | Industrial Processes - Storage and Transfer |  |  | PS | 2006 | 7481 | TON |  |  | 2746 | 0 |  |  | PM2.5 Primary (Filt + Cond) | CAP |  | .19 | TON | [6 empty] | 2005NEI | 2005NEI
13289 | Twiggs | 1801111 | 28900003 |  | Imerys Dry Branch Operation | 212323 | Kaolin, Clay, and Ceramic and Refractory Minerals Mining |  | 32.8011 | -83.47027 | PS | 2006 | S30 | Silo |  | .5 | TON/HR |  | PS | 2006 | 1 | 30504171 | Industrial Processes - Storage and Transfer |  |  | PS | 2006 | 36624 | TON |  |  | 6653 | 0 |  |  | PM Primary (Filt + Cond) | CAP |  | .45 | TON | [6 empty] | 2005NEI | 2005NEI
13289 | Twiggs | 1801111 | 28900003 |  | Imerys Dry Branch Operation | 212323 | Kaolin, Clay, and Ceramic and Refractory Minerals Mining |  | 32.8011 | -83.47027 | PS | 2006 | S1 | Silo |  | 1.9 | TON/HR |  | PS | 2006 | 1 | 30504171 | Industrial Processes - Storage and Transfer |  |  | PS | 2006 | 7114 | TON |  |  | 1469 | 0 |  |  | PM2.5 Primary (Filt + Cond) | CAP |  | .13 | TON | [6 empty] | 2005NEI | 2005NEI
13289 | Twiggs | 1801111 | 28900003 |  | Imerys Dry Branch Operation | 212323 | Kaolin, Clay, and Ceramic and Refractory Minerals Mining |  | 32.8011 | -83.47027 | PS | 2006 | S1 | Silo |  | 1.9 | TON/HR |  | PS | 2006 | 1 | 30504171 | Industrial Processes - Storage and Transfer |  |  | PS | 2006 | 7114 | TON |  |  | 1469 | 0 |  |  | PM10 Primary (Filt + Cond) | CAP |  | .13 | TON | [6 empty] | 2005NEI | 2005NEI
13289 | Twiggs | 1801111 | 28900003 |  | Imerys Dry Branch Operation | 212323 | Kaolin, Clay, and Ceramic and Refractory Minerals Mining |  | 32.8011 | -83.47027 | PS | 2006 | P4H | Grinder |  | 1.1 | TON/HR |  | PS | 2006 | 1 | 30504150 | Industrial Processes - NEC |  |  | PS | 2006 | 4281 | TON |  |  | 7682 | 0 |  |  | PM Primary (Filt + Cond) | CAP |  | 3.06 | TON | [6 empty] | 2005NEI | 2005NEI
13289 | Twiggs | 1801111 | 28900003 |  | Imerys Dry Branch Operation | 212323 | Kaolin, Clay, and Ceramic and Refractory Minerals Mining |  | 32.8011 | -83.47027 | PS | 2006 | P4H | Grinder |  | 1.1 | TON/HR |  | PS | 2006 | 1 | 30504150 | Industrial Processes - NEC |  |  | PS | 2006 | 4281 | TON |  |  | 7682 | 0 |  |  | PM10 Primary (Filt + Cond) | CAP |  | 3.06 | TON | [6 empty] | 2005NEI | 2005NEI
13289 | Twiggs | 1801111 | 28900003 |  | Imerys Dry Branch Operation | 212323 | Kaolin, Clay, and Ceramic and Refractory Minerals Mining |  | 32.8011 | -83.47027 | PS | 2006 | S1 | Silo |  | 1.9 | TON/HR |  | PS | 2006 | 1 | 30504171 | Industrial Processes - Storage and Transfer |  |  | PS | 2006 | 7114 | TON |  |  | 1469 | 0 |  |  | PM Primary (Filt + Cond) | CAP |  | .13 | TON | [6 empty] | 2005NEI | 2005NEI
13289 | Twiggs | 1801111 | 28900003 |  | Imerys Dry Branch Operation | 212323 | Kaolin, Clay, and Ceramic and Refractory Minerals Mining |  | 32.8011 | -83.47027 | PS | 2006 | P4H | Grinder |  | 1.1 | TON/HR |  | PS | 2006 | 1 | 30504150 | Industrial Processes - NEC |  |  | PS | 2006 | 4281 | TON |  |  | 7682 | 0 |  |  | PM2.5 Primary (Filt + Cond) | CAP |  | 3.06 | TON | [6 empty] | 2005NEI | 2005NEI
13289 | Twiggs | 1801111 | 28900003 |  | Imerys Dry Branch Operation | 212323 | Kaolin, Clay, and Ceramic and Refractory Minerals Mining |  | 32.8011 | -83.47027 | PS | 2006 | S32 | Silo |  | 3.1 | TON/HR |  | PS | 2006 | 1 | 30504171 | Industrial Processes - Storage and Transfer |  |  | PS | 2006 | 7283 | TON |  |  | 3427 | 0 |  |  | PM10 Primary (Filt + Cond) | CAP |  | .23 | TON | [6 empty] | 2005NEI | 2005NEI
13289 | Twiggs | 1801111 | 28900003 |  | Imerys Dry Branch Operation | 212323 | Kaolin, Clay, and Ceramic and Refractory Minerals Mining |  | 32.8011 | -83.47027 | PS | 2006 | S32 | Silo |  | 3.1 | TON/HR |  | PS | 2006 | 1 | 30504171 | Industrial Processes - Storage and Transfer |  |  | PS | 2006 | 7283 | TON |  |  | 3427 | 0 |  |  | PM Primary (Filt + Cond) | CAP |  | .23 | TON | [6 empty] | 2005NEI | 2005NEI
13289 | Twiggs | 1801111 | 28900003 |  | Imerys Dry Branch Operation | 212323 | Kaolin, Clay, and Ceramic and Refractory Minerals Mining |  | 32.8011 | -83.47027 | PS | 2006 | S32 | Silo |  | 3.1 | TON/HR |  | PS | 2006 | 1 | 30504171 | Industrial Processes - Storage and Transfer |  |  | PS | 2006 | 7283 | TON |  |  | 3427 | 0 |  |  | PM2.5 Primary (Filt + Cond) | CAP |  | .23 | TON | [6 empty] | 2005NEI | 2005NEI
13289 | Twiggs | 1801111 | 28900003 |  | Imerys Dry Branch Operation | 212323 | Kaolin, Clay, and Ceramic and Refractory Minerals Mining |  | 32.8011 | -83.47027 | PS | 2006 | D15A | Other/Small Combustion |  | 21.6 | E6BTU/HR |  | PS | 2006 | 2 | 39000599 | Industrial Processes - NEC |  |  | PS | 2006 | 22 | GAL |  |  | 144 | 141 |  |  | Lead | CAP/HAP | HAP-Metal | .03322 | LB | 0 | LB | E3GAL |  |  |  | 2005NEI | 2005NEI
13289 | Twiggs | 1801211 |  |  | Central State Hospital Slf | 562212 | Solid Waste Landfill |  | 32.67509 | -83.41449 | OP | 2008 |  | Open Air Fugitive Source |  |  |  |  | OP |  |  | 50100402 | Waste Disposal |  |  | OP |  | 0 |  |  |  | 0 | 0 |  |  | Chloroform | HAP | HAP-VOC | .0506408193103884 | LB | 0 | [5 empty] | 2005NEI | 2005NEI
13289 | Twiggs | 1801211 |  |  | Central State Hospital Slf | 562212 | Solid Waste Landfill |  | 32.67509 | -83.41449 | OP | 2008 |  | Open Air Fugitive Source |  |  |  |  | OP |  |  | 50100402 | Waste Disposal |  |  | OP |  | 0 |  |  |  | 0 | 0 |  |  | Vinylidene Chloride | HAP | HAP-VOC | .274122401314964 | LB | 0 | [5 empty] | 2005NEI | 2005NEI
13289 | Twiggs | 1801211 |  |  | Central State Hospital Slf | 562212 | Solid Waste Landfill |  | 32.67509 | -83.41449 | OP | 2008 |  | Open Air Fugitive Source |  |  |  |  | OP |  |  | 50100402 | Waste Disposal |  |  | OP |  | 0 |  |  |  | 0 | 0 |  |  | Carbon Disulfide | HAP | HAP-VOC | .624302882144768 | LB | 0 | [5 empty] | 2005NEI | 2005NEI
13289 | Twiggs | 1801211 |  |  | Central State Hospital Slf | 562212 | Solid Waste Landfill |  | 32.67509 | -83.41449 | OP | 2008 |  | Open Air Fugitive Source |  |  |  |  | OP |  |  | 50100402 | Waste Disposal |  |  | OP |  | 0 |  |  |  | 0 | 0 |  |  | Trichloroethylene | HAP | HAP-VOC | 5.23829415406558 | LB | 0 | [5 empty] | 2005NEI | 2005NEI
13289 | Twiggs | 1801211 |  |  | Central State Hospital Slf | 562212 | Solid Waste Landfill |  | 32.67509 | -83.41449 | OP | 2008 |  | Open Air Fugitive Source |  |  |  |  | OP |  |  | 50100402 | Waste Disposal |  |  | OP |  | 0 |  |  |  | 0 | 0 |  |  | 1,1,2,2-Tetrachloroethane | HAP | HAP-VOC | 2.6342430378273 | LB | 0 | [5 empty] | 2005NEI | 2005NEI
13289 | Twiggs | 1801211 |  |  | Central State Hospital Slf | 562212 | Solid Waste Landfill |  | 32.67509 | -83.41449 | OP | 2008 |  | Open Air Fugitive Source |  |  |  |  | OP |  |  | 50100402 | Waste Disposal |  |  | OP |  | 0 |  |  |  | 0 | 0 |  |  | Ethylidene Dichloride | HAP | HAP-VOC | 3.28772267813968 | LB | 0 | [5 empty] | 2005NEI | 2005NEI
13289 | Twiggs | 1801211 |  |  | Central State Hospital Slf | 562212 | Solid Waste Landfill |  | 32.67509 | -83.41449 | OP | 2008 |  | Open Air Fugitive Source |  |  |  |  | OP |  |  | 50100402 | Waste Disposal |  |  | OP |  | 0 |  |  |  | 0 | 0 |  |  | Vinyl Chloride | HAP | HAP-VOC | 6.4861590470002 | LB | 0 | [5 empty] | 2005NEI | 2005NEI
13289 | Twiggs | 1801211 |  |  | Central State Hospital Slf | 562212 | Solid Waste Landfill |  | 32.67509 | -83.41449 | OP | 2008 |  | Open Air Fugitive Source |  |  |  |  | OP |  |  | 50100402 | Waste Disposal |  |  | OP |  | 0 |  |  |  | 0 | 0 |  |  | Acrylonitrile | HAP | HAP-VOC | 4.74878461446136 | LB | 0 | [5 empty] | 2005NEI | 2005NEI
13289 | Twiggs | 1801211 |  |  | Central State Hospital Slf | 562212 | Solid Waste Landfill |  | 32.67509 | -83.41449 | OP | 2008 |  | Open Air Fugitive Source |  |  |  |  | OP |  |  | 50100402 | Waste Disposal |  |  | OP |  | 0 |  |  |  | 0 | 0 |  |  | Ethylene Dibromide | HAP | HAP-VOC | .00265639141525972 | LB | 0 | [5 empty] | 2005NEI | 2005NEI
13289 | Twiggs | 1801211 |  |  | Central State Hospital Slf | 562212 | Solid Waste Landfill |  | 32.67509 | -83.41449 | OP | 2008 |  | Open Air Fugitive Source |  |  |  |  | OP |  |  | 50100402 | Waste Disposal |  |  | OP |  | 0 |  |  |  | 0 | 0 |  |  | Ethyl Benzene | HAP | HAP-VOC | 6.9194783015154 | LB | 0 | [5 empty] | 2005NEI | 2005NEI
13289 | Twiggs | 1801211 |  |  | Central State Hospital Slf | 562212 | Solid Waste Landfill |  | 32.67509 | -83.41449 | OP | 2008 |  | Open Air Fugitive Source |  |  |  |  | OP |  |  | 50100402 | Waste Disposal |  |  | OP |  | 0 |  |  |  | 0 | 0 |  |  | Methyl Isobutyl Ketone | HAP | HAP-VOC | 2.64817961978398 | LB | 0 | [5 empty] | 2005NEI | 2005NEI
13289 | Twiggs | 1801211 |  |  | Central State Hospital Slf | 562212 | Solid Waste Landfill |  | 32.67509 | -83.41449 | OP | 2008 |  | Open Air Fugitive Source |  |  |  |  | OP |  |  | 50100402 | Waste Disposal |  |  | OP |  | 0 |  |  |  | 0 | 0 |  |  | Toluene | HAP | HAP-VOC | 214.929749198956 | LB | 0 | [5 empty] | 2005NEI | 2005NEI
13289 | Twiggs | 1801211 |  |  | Central State Hospital Slf | 562212 | Solid Waste Landfill |  | 32.67509 | -83.41449 | OP | 2008 |  | Open Air Fugitive Source |  |  |  |  | OP |  |  | 50100402 | Waste Disposal |  |  | OP |  | 0 |  |  |  | 0 | 0 |  |  | Ethyl Chloride | HAP | HAP-VOC | 1.140291503303688 | LB | 0 | [5 empty] | 2005NEI | 2005NEI
13289 | Twiggs | 1801211 |  |  | Central State Hospital Slf | 562212 | Solid Waste Landfill |  | 32.67509 | -83.41449 | OP | 2008 |  | Open Air Fugitive Source |  |  |  |  | OP |  |  | 50100402 | Waste Disposal |  |  | OP |  | 0 |  |  |  | 0 | 0 |  |  | Methyl Chloroform | HAP |  | .90546921683786 | LB | 0 | [5 empty] | 2005NEI | 2005NEI
13289 | Twiggs | 1801211 |  |  | Central State Hospital Slf | 562212 | Solid Waste Landfill |  | 32.67509 | -83.41449 | OP | 2008 |  | Open Air Fugitive Source |  |  |  |  | OP |  |  | 50100402 | Waste Disposal |  |  | OP |  | 0 |  |  |  | 0 | 0 |  |  | Hexane | HAP | HAP-VOC | 8.00540624833796 | LB | 0 | [5 empty] | 2005NEI | 2005NEI
13289 | Twiggs | 1801211 |  |  | Central State Hospital Slf | 562212 | Solid Waste Landfill |  | 32.67509 | -83.41449 | OP | 2008 |  | Open Air Fugitive Source |  |  |  |  | OP |  |  | 50100402 | Waste Disposal |  |  | OP |  | 0 |  |  |  | 0 | 0 |  |  | Tetrachloroethylene | HAP |  | 8.74547593519322 | LB | 0 | [5 empty] | 2005NEI | 2005NEI
13289 | Twiggs | 1801211 |  |  | Central State Hospital Slf | 562212 | Solid Waste Landfill |  | 32.67509 | -83.41449 | OP | 2008 |  | Open Air Fugitive Source |  |  |  |  | OP |  |  | 50100402 | Waste Disposal |  |  | OP |  | 0 |  |  |  | 0 | 0 |  |  | Mercury & Compounds | HAP | HAP-Metal | .000828222349851256 | LB | 0 | [5 empty] | 2005NEI | 2005NEI
13289 | Twiggs | 1801211 |  |  | Central State Hospital Slf | 562212 | Solid Waste Landfill |  | 32.67509 | -83.41449 | OP | 2008 |  | Open Air Fugitive Source |  |  |  |  | OP |  |  | 50100402 | Waste Disposal |  |  | OP |  | 0 |  |  |  | 0 | 0 |  |  | Carbonyl Sulfide | HAP | HAP-VOC | .416164689345216 | LB | 0 | [5 empty] | 2005NEI | 2005NEI
13289 | Twiggs | 1801211 |  |  | Central State Hospital Slf | 562212 | Solid Waste Landfill |  | 32.67509 | -83.41449 | OP | 2008 |  | Open Air Fugitive Source |  |  |  |  | OP |  |  | 50100402 | Waste Disposal |  |  | OP |  | 0 |  |  |  | 0 | 0 |  |  | 1,4-Dichlorobenzene | HAP | HAP-VOC | .436463716143644 | LB | 0 | [5 empty] | 2005NEI | 2005NEI
13289 | Twiggs | 1801211 |  |  | Central State Hospital Slf | 562212 | Solid Waste Landfill |  | 32.67509 | -83.41449 | OP | 2008 |  | Open Air Fugitive Source |  |  |  |  | OP |  |  | 50100402 | Waste Disposal |  |  | OP |  | 0 |  |  |  | 0 | 0 |  |  | Ethylene Dichloride | HAP | HAP-VOC | .57366064895775 | LB | 0 | [5 empty] | 2005NEI | 2005NEI
13289 | Twiggs | 1801211 |  |  | Central State Hospital Slf | 562212 | Solid Waste Landfill |  | 32.67509 | -83.41449 | OP | 2008 |  | Open Air Fugitive Source |  |  |  |  | OP |  |  | 50100402 | Waste Disposal |  |  | OP |  | 0 |  |  |  | 0 | 0 |  |  | Benzene | HAP | HAP-VOC | 12.2586073091862 | LB | 0 | [5 empty] | 2005NEI | 2005NEI
13289 | Twiggs | 1801211 |  |  | Central State Hospital Slf | 562212 | Solid Waste Landfill |  | 32.67509 | -83.41449 | OP | 2008 |  | Open Air Fugitive Source |  |  |  |  | OP |  |  | 50100402 | Waste Disposal |  |  | OP |  | 0 |  |  |  | 0 | 0 |  |  | Xylenes (Mixed Isomers) | HAP | HAP-VOC | 18.16175432718792 | LB | 0 | [5 empty] | 2005NEI | 2005NEI
13289 | Twiggs | 1801211 |  |  | Central State Hospital Slf | 562212 | Solid Waste Landfill |  | 32.67509 | -83.41449 | OP | 2008 |  | Open Air Fugitive Source |  |  |  |  | OP |  |  | 50100402 | Waste Disposal |  |  | OP |  | 0 |  |  |  | 0 | 0 |  |  | Methyl Chloride | HAP | HAP-VOC | .863778236604858 | LB | 0 | [5 empty] | 2005NEI | 2005NEI
13289 | Twiggs | 1801211 |  |  | Central State Hospital Slf | 562212 | Solid Waste Landfill |  | 32.67509 | -83.41449 | OP | 2008 |  | Open Air Fugitive Source |  |  |  |  | OP |  |  | 50100402 | Waste Disposal |  |  | OP |  | 0 |  |  |  | 0 | 0 |  |  | Methylene Chloride | HAP |  | 17.17353939436822 | LB | 0 | [5 empty] | 2005NEI | 2005NEI
13289 | Twiggs | 1801211 |  |  | Central State Hospital Slf | 562212 | Solid Waste Landfill |  | 32.67509 | -83.41449 | OP | 2008 |  | Open Air Fugitive Source |  |  |  |  | OP |  |  | 50100402 | Waste Disposal |  |  | OP |  | 0 |  |  |  | 0 | 0 |  |  | Propylene Dichloride | HAP | HAP-VOC | .287531607288098 | LB | 0 | [5 empty] | 2005NEI | 2005NEI
13289 | Twiggs | 1801211 |  |  | Central State Hospital Slf | 562212 | Solid Waste Landfill |  | 32.67509 | -83.41449 | OP | 2008 |  | Open Air Fugitive Source |  |  |  |  | OP |  |  | 50100402 | Waste Disposal |  |  | OP |  | 0 |  |  |  | 0 | 0 |  |  | Carbon Tetrachloride | HAP | HAP-VOC | .00870043123959028 | LB | 0 | [5 empty] | 2005NEI | 2005NEI
13289 | Twiggs | 1801211 |  |  | Central State Hospital Slf | 562212 | Solid Waste Landfill |  | 32.67509 | -83.41449 | OP | 2008 |  | Open Air Fugitive Source |  |  |  |  | OP |  |  | 50100402 | Waste Disposal |  |  | OP |  | 0 |  |  |  | 0 | 0 |  |  | Chlorobenzene | HAP | HAP-VOC | .39786488410373 | LB | 0 | [5 empty] | 2005NEI | 2005NEI
13291 | Union | 1801311 |  |  | Union County Landfill Ts Since 1997 | 562212 | Solid Waste Landfill |  | 34.81779 | -83.96894 | OP | 2008 |  | Open Air Fugitive Source |  |  |  |  | OP |  |  | 50100402 | Waste Disposal |  |  | OP |  | 0 |  |  |  | 0 | 0 |  |  | Ethyl Benzene | HAP | HAP-VOC | 14.17732880275956 | LB | 0 | [5 empty] | 2005NEI | 2005NEI
13291 | Union | 1801311 |  |  | Union County Landfill Ts Since 1997 | 562212 | Solid Waste Landfill |  | 34.81779 | -83.96894 | OP | 2008 |  | Open Air Fugitive Source |  |  |  |  | OP |  |  | 50100402 | Waste Disposal |  |  | OP |  | 0 |  |  |  | 0 | 0 |  |  | 1,1,2,2-Tetrachloroethane | HAP | HAP-VOC | 5.39730425709678 | LB | 0 | [5 empty] | 2005NEI | 2005NEI
13291 | Union | 1801311 |  |  | Union County Landfill Ts Since 1997 | 562212 | Solid Waste Landfill |  | 34.81779 | -83.96894 | OP | 2008 |  | Open Air Fugitive Source |  |  |  |  | OP |  |  | 50100402 | Waste Disposal |  |  | OP |  | 0 |  |  |  | 0 | 0 |  |  | Trichloroethylene | HAP | HAP-VOC | 10.7327482436785 | LB | 0 | [5 empty] | 2005NEI | 2005NEI
13291 | Union | 1801311 |  |  | Union County Landfill Ts Since 1997 | 562212 | Solid Waste Landfill |  | 34.81779 | -83.96894 | OP | 2008 |  | Open Air Fugitive Source |  |  |  |  | OP |  |  | 50100402 | Waste Disposal |  |  | OP |  | 0 |  |  |  | 0 | 0 |  |  | Propylene Dichloride | HAP | HAP-VOC | .589123913693978 | LB | 0 | [5 empty] | 2005NEI | 2005NEI
13291 | Union | 1801311 |  |  | Union County Landfill Ts Since 1997 | 562212 | Solid Waste Landfill |  | 34.81779 | -83.96894 | OP | 2008 |  | Open Air Fugitive Source |  |  |  |  | OP |  |  | 50100402 | Waste Disposal |  |  | OP |  | 0 |  |  |  | 0 | 0 |  |  | Vinylidene Chloride | HAP | HAP-VOC | .561649772757166 | LB | 0 | [5 empty] | 2005NEI | 2005NEI
13291 | Union | 1801311 |  |  | Union County Landfill Ts Since 1997 | 562212 | Solid Waste Landfill |  | 34.81779 | -83.96894 | OP | 2008 |  | Open Air Fugitive Source |  |  |  |  | OP |  |  | 50100402 | Waste Disposal |  |  | OP |  | 0 |  |  |  | 0 | 0 |  |  | Ethylidene Dichloride | HAP | HAP-VOC | 6.73621960922508 | LB | 0 | [5 empty] | 2005NEI | 2005NEI
13291 | Union | 1801311 |  |  | Union County Landfill Ts Since 1997 | 562212 | Solid Waste Landfill |  | 34.81779 | -83.96894 | OP | 2008 |  | Open Air Fugitive Source |  |  |  |  | OP |  |  | 50100402 | Waste Disposal |  |  | OP |  | 0 |  |  |  | 0 | 0 |  |  | Carbon Tetrachloride | HAP | HAP-VOC | .0178263257769677 | LB | 0 | [5 empty] | 2005NEI | 2005NEI
13291 | Union | 1801311 |  |  | Union County Landfill Ts Since 1997 | 562212 | Solid Waste Landfill |  | 34.81779 | -83.96894 | OP | 2008 |  | Open Air Fugitive Source |  |  |  |  | OP |  |  | 50100402 | Waste Disposal |  |  | OP |  | 0 |  |  |  | 0 | 0 |  |  | Carbon Disulfide | HAP | HAP-VOC | 1.279135051372074 | LB | 0 | [5 empty] | 2005NEI | 2005NEI
13291 | Union | 1801311 |  |  | Union County Landfill Ts Since 1997 | 562212 | Solid Waste Landfill |  | 34.81779 | -83.96894 | OP | 2008 |  | Open Air Fugitive Source |  |  |  |  | OP |  |  | 50100402 | Waste Disposal |  |  | OP |  | 0 |  |  |  | 0 | 0 |  |  | Ethyl Chloride | HAP | HAP-VOC | 2.33634486140218 | LB | 0 | [5 empty] | 2005NEI | 2005NEI
13291 | Union | 1801311 |  |  | Union County Landfill Ts Since 1997 | 562212 | Solid Waste Landfill |  | 34.81779 | -83.96894 | OP | 2008 |  | Open Air Fugitive Source |  |  |  |  | OP |  |  | 50100402 | Waste Disposal |  |  | OP |  | 0 |  |  |  | 0 | 0 |  |  | Vinyl Chloride | HAP | HAP-VOC | 13.28950037406386 | LB | 0 | [5 empty] | 2005NEI | 2005NEI
13291 | Union | 1801311 |  |  | Union County Landfill Ts Since 1997 | 562212 | Solid Waste Landfill |  | 34.81779 | -83.96894 | OP | 2008 |  | Open Air Fugitive Source |  |  |  |  | OP |  |  | 50100402 | Waste Disposal |  |  | OP |  | 0 |  |  |  | 0 | 0 |  |  | Methyl Chloride | HAP | HAP-VOC | 1.769796441204676 | LB | 0 | [5 empty] | 2005NEI | 2005NEI
13291 | Union | 1801311 |  |  | Union County Landfill Ts Since 1997 | 562212 | Solid Waste Landfill |  | 34.81779 | -83.96894 | OP | 2008 |  | Open Air Fugitive Source |  |  |  |  | OP |  |  | 50100402 | Waste Disposal |  |  | OP |  | 0 |  |  |  | 0 | 0 |  |  | Methyl Chloroform | HAP |  | 1.855217149113128 | LB | 0 | [5 empty] | 2005NEI | 2005NEI
13291 | Union | 1801311 |  |  | Union County Landfill Ts Since 1997 | 562212 | Solid Waste Landfill |  | 34.81779 | -83.96894 | OP | 2008 |  | Open Air Fugitive Source |  |  |  |  | OP |  |  | 50100402 | Waste Disposal |  |  | OP |  | 0 |  |  |  | 0 | 0 |  |  | Hexane | HAP | HAP-VOC | 16.40228809699384 | LB | 0 | [5 empty] | 2005NEI | 2005NEI
13291 | Union | 1801311 |  |  | Union County Landfill Ts Since 1997 | 562212 | Solid Waste Landfill |  | 34.81779 | -83.96894 | OP | 2008 |  | Open Air Fugitive Source |  |  |  |  | OP |  |  | 50100402 | Waste Disposal |  |  | OP |  | 0 |  |  |  | 0 | 0 |  |  | Chlorobenzene | HAP | HAP-VOC | .815185919403066 | LB | 0 | [5 empty] | 2005NEI | 2005NEI
13291 | Union | 1801311 |  |  | Union County Landfill Ts Since 1997 | 562212 | Solid Waste Landfill |  | 34.81779 | -83.96894 | OP | 2008 |  | Open Air Fugitive Source |  |  |  |  | OP |  |  | 50100402 | Waste Disposal |  |  | OP |  | 0 |  |  |  | 0 | 0 |  |  | Toluene | HAP | HAP-VOC | 440.369864765804 | LB | 0 | [5 empty] | 2005NEI | 2005NEI
13291 | Union | 1801311 |  |  | Union County Landfill Ts Since 1997 | 562212 | Solid Waste Landfill |  | 34.81779 | -83.96894 | OP | 2008 |  | Open Air Fugitive Source |  |  |  |  | OP |  |  | 50100402 | Waste Disposal |  |  | OP |  | 0 |  |  |  | 0 | 0 |  |  | Benzene | HAP | HAP-VOC | 25.1166777195012 | LB | 0 | [5 empty] | 2005NEI | 2005NEI
13291 | Union | 1801311 |  |  | Union County Landfill Ts Since 1997 | 562212 | Solid Waste Landfill |  | 34.81779 | -83.96894 | OP | 2008 |  | Open Air Fugitive Source |  |  |  |  | OP |  |  | 50100402 | Waste Disposal |  |  | OP |  | 0 |  |  |  | 0 | 0 |  |  | Chloroform | HAP | HAP-VOC | .1037580457542986 | LB | 0 | [5 empty] | 2005NEI | 2005NEI
13291 | Union | 1801311 |  |  | Union County Landfill Ts Since 1997 | 562212 | Solid Waste Landfill |  | 34.81779 | -83.96894 | OP | 2008 |  | Open Air Fugitive Source |  |  |  |  | OP |  |  | 50100402 | Waste Disposal |  |  | OP |  | 0 |  |  |  | 0 | 0 |  |  | Methylene Chloride | HAP |  | 35.1868889664386 | LB | 0 | [5 empty] | 2005NEI | 2005NEI
13291 | Union | 1801311 |  |  | Union County Landfill Ts Since 1997 | 562212 | Solid Waste Landfill |  | 34.81779 | -83.96894 | OP | 2008 |  | Open Air Fugitive Source |  |  |  |  | OP |  |  | 50100402 | Waste Disposal |  |  | OP |  | 0 |  |  |  | 0 | 0 |  |  | 1,4-Dichlorobenzene | HAP | HAP-VOC | .894271120539184 | LB | 0 | [5 empty] | 2005NEI | 2005NEI
13291 | Union | 1801311 |  |  | Union County Landfill Ts Since 1997 | 562212 | Solid Waste Landfill |  | 34.81779 | -83.96894 | OP | 2008 |  | Open Air Fugitive Source |  |  |  |  | OP |  |  | 50100402 | Waste Disposal |  |  | OP |  | 0 |  |  |  | 0 | 0 |  |  | Acrylonitrile | HAP | HAP-VOC | 9.72979146100654 | LB | 0 | [5 empty] | 2005NEI | 2005NEI
13291 | Union | 1801311 |  |  | Union County Landfill Ts Since 1997 | 562212 | Solid Waste Landfill |  | 34.81779 | -83.96894 | OP | 2008 |  | Open Air Fugitive Source |  |  |  |  | OP |  |  | 50100402 | Waste Disposal |  |  | OP |  | 0 |  |  |  | 0 | 0 |  |  | Ethylene Dichloride | HAP | HAP-VOC | 1.17537410872396 | LB | 0 | [5 empty] | 2005NEI | 2005NEI
13291 | Union | 1801311 |  |  | Union County Landfill Ts Since 1997 | 562212 | Solid Waste Landfill |  | 34.81779 | -83.96894 | OP | 2008 |  | Open Air Fugitive Source |  |  |  |  | OP |  |  | 50100402 | Waste Disposal |  |  | OP |  | 0 |  |  |  | 0 | 0 |  |  | Carbonyl Sulfide | HAP | HAP-VOC | .852680416044268 | LB | 0 | [5 empty] | 2005NEI | 2005NEI
13291 | Union | 1801311 |  |  | Union County Landfill Ts Since 1997 | 562212 | Solid Waste Landfill |  | 34.81779 | -83.96894 | OP | 2008 |  | Open Air Fugitive Source |  |  |  |  | OP |  |  | 50100402 | Waste Disposal |  |  | OP |  | 0 |  |  |  | 0 | 0 |  |  | Mercury & Compounds | HAP | HAP-Metal | .001696945934936146 | LB | 0 | [5 empty] | 2005NEI | 2005NEI
13291 | Union | 1801311 |  |  | Union County Landfill Ts Since 1997 | 562212 | Solid Waste Landfill |  | 34.81779 | -83.96894 | OP | 2008 |  | Open Air Fugitive Source |  |  |  |  | OP |  |  | 50100402 | Waste Disposal |  |  | OP |  | 0 |  |  |  | 0 | 0 |  |  | Xylenes (Mixed Isomers) | HAP | HAP-VOC | 37.211643929152 | LB | 0 | [5 empty] | 2005NEI | 2005NEI
13291 | Union | 1801311 |  |  | Union County Landfill Ts Since 1997 | 562212 | Solid Waste Landfill |  | 34.81779 | -83.96894 | OP | 2008 |  | Open Air Fugitive Source |  |  |  |  | OP |  |  | 50100402 | Waste Disposal |  |  | OP |  | 0 |  |  |  | 0 | 0 |  |  | Tetrachloroethylene | HAP |  | 17.91861791700416 | LB | 0 | [5 empty] | 2005NEI | 2005NEI
13291 | Union | 1801311 |  |  | Union County Landfill Ts Since 1997 | 562212 | Solid Waste Landfill |  | 34.81779 | -83.96894 | OP | 2008 |  | Open Air Fugitive Source |  |  |  |  | OP |  |  | 50100402 | Waste Disposal |  |  | OP |  | 0 |  |  |  | 0 | 0 |  |  | Methyl Isobutyl Ketone | HAP | HAP-VOC | 5.4258589394264 | LB | 0 | [5 empty] | 2005NEI | 2005NEI
13291 | Union | 1801311 |  |  | Union County Landfill Ts Since 1997 | 562212 | Solid Waste Landfill |  | 34.81779 | -83.96894 | OP | 2008 |  | Open Air Fugitive Source |  |  |  |  | OP |  |  | 50100402 | Waste Disposal |  |  | OP |  | 0 |  |  |  | 0 | 0 |  |  | Ethylene Dibromide | HAP | HAP-VOC | .00544268409870108 | LB | 0 | [5 empty] | 2005NEI | 2005NEI
13291 | Union | 9739511 |  |  | Blairsville | 488119 | Other Airport Operations |  | 34.85509 | -83.99686 | OP | 2011 |  | Open Air Fugitive Source | Aircraft /General Aviation |  |  |  | OP | 2008 |  | 2275050000 | Mobile - Aircraft | General Aviation |  | OP | 2013 | [8 empty] | PM10 Primary (Filt + Cond) | CAP |  | .3491325 | TON | [6 empty] | 2005NEI | 2005NEI
13291 | Union | 9739511 |  |  | Blairsville | 488119 | Other Airport Operations |  | 34.85509 | -83.99686 | OP | 2011 |  | Open Air Fugitive Source | Aircraft /General Aviation |  |  |  | OP | 2008 |  | 2275050000 | Mobile - Aircraft | General Aviation |  | OP | 2013 | [8 empty] | Benzo[g,h,i,]Perylene | HAP | HAP-VOC/PAH | .284066542935724 | LB | [6 empty] | 2005NEI | 2005NEI
13291 | Union | 9739511 |  |  | Blairsville | 488119 | Other Airport Operations |  | 34.85509 | -83.99686 | OP | 2011 |  | Open Air Fugitive Source | Aircraft /General Aviation |  |  |  | OP | 2008 |  | 2275050000 | Mobile - Aircraft | General Aviation |  | OP | 2013 | [8 empty] | Xylenes (Mixed Isomers) | HAP | HAP-VOC | 78.64140698998 | LB | [6 empty] | 2005NEI | 2005NEI
13291 | Union | 9739511 |  |  | Blairsville | 488119 | Other Airport Operations |  | 34.85509 | -83.99686 | OP | 2011 |  | Open Air Fugitive Source | Aircraft /General Aviation |  |  |  | OP | 2008 |  | 2275050000 | Mobile - Aircraft | General Aviation |  | OP | 2013 | [8 empty] | Propionaldehyde | HAP | HAP-VOC | 1.56862241304 | LB | [6 empty] | 2005NEI | 2005NEI
13291 | Union | 9739511 |  |  | Blairsville | 488119 | Other Airport Operations |  | 34.85509 | -83.99686 | OP | 2011 |  | Open Air Fugitive Source | Aircraft /General Aviation |  |  |  | OP | 2008 |  | 2275050000 | Mobile - Aircraft | General Aviation |  | OP | 2013 | [8 empty] | Anthracene | HAP | HAP-VOC/PAH | .928708465902006 | LB | [6 empty] | 2005NEI | 2005NEI
13291 | Union | 9739511 |  |  | Blairsville | 488119 | Other Airport Operations |  | 34.85509 | -83.99686 | OP | 2011 |  | Open Air Fugitive Source | Aircraft/Military |  |  |  | OP |  |  | 2275001000 | Mobile - Aircraft | Military Aircraft |  | OP | [9 empty] | Arsenic | HAP | HAP-Metal | .0007847211645 | LB | [6 empty] | 2005NEI | 2005NEI
13291 | Union | 9739511 |  |  | Blairsville | 488119 | Other Airport Operations |  | 34.85509 | -83.99686 | OP | 2011 |  | Open Air Fugitive Source | Aircraft /General Aviation |  |  |  | OP | 2008 |  | 2275050000 | Mobile - Aircraft | General Aviation |  | OP | 2013 | [8 empty] | Toluene | HAP | HAP-VOC | 139.32038232629 | LB | [6 empty] | 2005NEI | 2005NEI
13291 | Union | 9739511 |  |  | Blairsville | 488119 | Other Airport Operations |  | 34.85509 | -83.99686 | OP | 2011 |  | Open Air Fugitive Source | Aircraft/Military |  |  |  | OP |  |  | 2275001000 | Mobile - Aircraft | Military Aircraft |  | OP | [9 empty] | Carbon Monoxide | CAP |  | .70325 | TON | [6 empty] | 2005NEI | 2005NEI
13291 | Union | 9739511 |  |  | Blairsville | 488119 | Other Airport Operations |  | 34.85509 | -83.99686 | OP | 2011 |  | Open Air Fugitive Source | Aircraft /General Aviation |  |  |  | OP | 2008 |  | 2275050000 | Mobile - Aircraft | General Aviation |  | OP | 2013 | [8 empty] | Styrene | HAP | HAP-VOC | 4.85647772443 | LB | [6 empty] | 2005NEI | 2005NEI
13291 | Union | 9739511 |  |  | Blairsville | 488119 | Other Airport Operations |  | 34.85509 | -83.99686 | OP | 2011 |  | Open Air Fugitive Source | Aircraft /General Aviation |  |  |  | OP | 2008 |  | 2275050000 | Mobile - Aircraft | General Aviation |  | OP | 2013 | [8 empty] | Ethyl Benzene | HAP | HAP-VOC | 19.76123235558 | LB | [6 empty] | 2005NEI | 2005NEI
13291 | Union | 9739511 |  |  | Blairsville | 488119 | Other Airport Operations |  | 34.85509 | -83.99686 | OP | 2011 |  | Open Air Fugitive Source | Aircraft /General Aviation |  |  |  | OP | 2008 |  | 2275050000 | Mobile - Aircraft | General Aviation |  | OP | 2013 | [8 empty] | Benzo[b]Fluoranthene | HAP | HAP-VOC/PAH | .13110744 | LB | [6 empty] | 2005NEI | 2005NEI
13291 | Union | 9739511 |  |  | Blairsville | 488119 | Other Airport Operations |  | 34.85509 | -83.99686 | OP | 2011 |  | Open Air Fugitive Source | Aircraft/Military |  |  |  | OP |  |  | 2275001000 | Mobile - Aircraft | Military Aircraft |  | OP | [9 empty] | Nitrogen Oxides | CAP |  | .00395 | TON | [6 empty] | 2005NEI | 2005NEI
13291 | Union | 9739511 |  |  | Blairsville | 488119 | Other Airport Operations |  | 34.85509 | -83.99686 | OP | 2011 |  | Open Air Fugitive Source | Aircraft/Military |  |  |  | OP |  |  | 2275001000 | Mobile - Aircraft | Military Aircraft |  | OP | [9 empty] | PM2.5 Primary (Filt + Cond) | CAP |  | .0104074425 | TON | [6 empty] | 2005NEI | 2005NEI
13291 | Union | 9739511 |  |  | Blairsville | 488119 | Other Airport Operations |  | 34.85509 | -83.99686 | OP | 2011 |  | Open Air Fugitive Source | Aircraft/Military |  |  |  | OP |  |  | 2275001000 | Mobile - Aircraft | Military Aircraft |  | OP | [9 empty] | Sulfur Dioxide | CAP |  | .000375 | TON | [6 empty] | 2005NEI | 2005NEI
13291 | Union | 9739511 |  |  | Blairsville | 488119 | Other Airport Operations |  | 34.85509 | -83.99686 | OP | 2011 |  | Open Air Fugitive Source | Aircraft /General Aviation |  |  |  | OP | 2008 |  | 2275050000 | Mobile - Aircraft | General Aviation |  | OP | 2013 | [8 empty] | Acrolein | HAP | HAP-VOC | 2.557536543 | LB | [6 empty] | 2005NEI | 2005NEI
13291 | Union | 9739511 |  |  | Blairsville | 488119 | Other Airport Operations |  | 34.85509 | -83.99686 | OP | 2011 |  | Open Air Fugitive Source | Aircraft /General Aviation |  |  |  | OP | 2008 |  | 2275050000 | Mobile - Aircraft | General Aviation |  | OP | 2013 | [8 empty] | Volatile Organic Compounds | CAP |  | .636184905 | TON | [6 empty] | 2005NEI | 2005NEI
13291 | Union | 9739511 |  |  | Blairsville | 488119 | Other Airport Operations |  | 34.85509 | -83.99686 | OP | 2011 |  | Open Air Fugitive Source | Aircraft /General Aviation |  |  |  | OP | 2008 |  | 2275050000 | Mobile - Aircraft | General Aviation |  | OP | 2013 | [8 empty] | Fluoranthene | HAP | HAP-VOC/PAH | .99429577646499 | LB | [6 empty] | 2005NEI | 2005NEI
13291 | Union | 9739511 |  |  | Blairsville | 488119 | Other Airport Operations |  | 34.85509 | -83.99686 | OP | 2011 |  | Open Air Fugitive Source | Aircraft /General Aviation |  |  |  | OP | 2008 |  | 2275050000 | Mobile - Aircraft | General Aviation |  | OP | 2013 | [8 empty] | Chrysene | HAP | HAP-VOC/PAH | .1092605362363124 | LB | [6 empty] | 2005NEI | 2005NEI
13291 | Union | 9739511 |  |  | Blairsville | 488119 | Other Airport Operations |  | 34.85509 | -83.99686 | OP | 2011 |  | Open Air Fugitive Source | Aircraft /General Aviation |  |  |  | OP | 2008 |  | 2275050000 | Mobile - Aircraft | General Aviation |  | OP | 2013 | [8 empty] | Naphthalene | HAP | HAP-VOC | 105.617286572098 | LB | [6 empty] | 2005NEI | 2005NEI
13291 | Union | 9739511 |  |  | Blairsville | 488119 | Other Airport Operations |  | 34.85509 | -83.99686 | OP | 2011 |  | Open Air Fugitive Source | Aircraft /General Aviation |  |  |  | OP | 2008 |  | 2275050000 | Mobile - Aircraft | General Aviation |  | OP | 2013 | [8 empty] | Mercury | HAP | HAP-Metal | .0000347069880131952 | LB | [6 empty] | 2005NEI | 2005NEI
13291 | Union | 9739511 |  |  | Blairsville | 488119 | Other Airport Operations |  | 34.85509 | -83.99686 | OP | 2011 |  | Open Air Fugitive Source | Aircraft /General Aviation |  |  |  | OP | 2008 |  | 2275050000 | Mobile - Aircraft | General Aviation |  | OP | 2013 | [8 empty] | Benz[a]Anthracene | HAP | HAP-VOC/PAH | .1092608568735046 | LB | [6 empty] | 2005NEI | 2005NEI
13291 | Union | 9739511 |  |  | Blairsville | 488119 | Other Airport Operations |  | 34.85509 | -83.99686 | OP | 2011 |  | Open Air Fugitive Source | Aircraft /General Aviation |  |  |  | OP | 2008 |  | 2275050000 | Mobile - Aircraft | General Aviation |  | OP | 2013 | [8 empty] | Formaldehyde | HAP | HAP-VOC | 47.98222725395 | LB | [6 empty] | 2005NEI | 2005NEI
13291 | Union | 9739511 |  |  | Blairsville | 488119 | Other Airport Operations |  | 34.85509 | -83.99686 | OP | 2011 |  | Open Air Fugitive Source | Aircraft /General Aviation |  |  |  | OP | 2008 |  | 2275050000 | Mobile - Aircraft | General Aviation |  | OP | 2013 | [8 empty] | Benzo[k]Fluoranthene | HAP | HAP-VOC/PAH | .13110744 | LB | [6 empty] | 2005NEI | 2005NEI
13291 | Union | 9739511 |  |  | Blairsville | 488119 | Other Airport Operations |  | 34.85509 | -83.99686 | OP | 2011 |  | Open Air Fugitive Source | Aircraft /General Aviation |  |  |  | OP | 2008 |  | 2275050000 | Mobile - Aircraft | General Aviation |  | OP | 2013 | [8 empty] | Indeno[1,2,3-c,d]Pyrene | HAP | HAP-VOC/PAH | .08740496 | LB | [6 empty] | 2005NEI | 2005NEI
13291 | Union | 9739511 |  |  | Blairsville | 488119 | Other Airport Operations |  | 34.85509 | -83.99686 | OP | 2011 |  | Open Air Fugitive Source | Aircraft /General Aviation |  |  |  | OP | 2008 |  | 2275050000 | Mobile - Aircraft | General Aviation |  | OP | 2013 | [8 empty] | Pyrene | HAP | HAP-VOC/PAH | 1.354855512454258 | LB | [6 empty] | 2005NEI | 2005NEI
13291 | Union | 9739511 |  |  | Blairsville | 488119 | Other Airport Operations |  | 34.85509 | -83.99686 | OP | 2011 |  | Open Air Fugitive Source | Aircraft /General Aviation |  |  |  | OP | 2008 |  | 2275050000 | Mobile - Aircraft | General Aviation |  | OP | 2013 | [8 empty] | Hexane | HAP | HAP-VOC | 9.3492169183 | LB | [6 empty] | 2005NEI | 2005NEI
13291 | Union | 9739511 |  |  | Blairsville | 488119 | Other Airport Operations |  | 34.85509 | -83.99686 | OP | 2011 |  | Open Air Fugitive Source | Aircraft /General Aviation |  |  |  | OP | 2008 |  | 2275050000 | Mobile - Aircraft | General Aviation |  | OP | 2013 | [8 empty] | 1,3-Butadiene | HAP | HAP-VOC | 14.4342531584561 | LB | [6 empty] | 2005NEI | 2005NEI
13291 | Union | 9739511 |  |  | Blairsville | 488119 | Other Airport Operations |  | 34.85509 | -83.99686 | OP | 2011 |  | Open Air Fugitive Source | Aircraft /General Aviation |  |  |  | OP | 2008 |  | 2275050000 | Mobile - Aircraft | General Aviation |  | OP | 2013 | [8 empty] | Acenaphthylene | HAP | HAP-VOC/PAH | 4.50135544 | LB | [6 empty] | 2005NEI | 2005NEI
13291 | Union | 9739511 |  |  | Blairsville | 488119 | Other Airport Operations |  | 34.85509 | -83.99686 | OP | 2011 |  | Open Air Fugitive Source | Aircraft /General Aviation |  |  |  | OP | 2008 |  | 2275050000 | Mobile - Aircraft | General Aviation |  | OP | 2013 | [8 empty] | Sulfur Dioxide | CAP |  | .01475 | TON | [6 empty] | 2005NEI | 2005NEI
13291 | Union | 9739511 |  |  | Blairsville | 488119 | Other Airport Operations |  | 34.85509 | -83.99686 | OP | 2011 |  | Open Air Fugitive Source | Aircraft /General Aviation |  |  |  | OP | 2008 |  | 2275050000 | Mobile - Aircraft | General Aviation |  | OP | 2013 | [8 empty] | Nitrogen Oxides | CAP |  | .095875 | TON | [6 empty] | 2005NEI | 2005NEI
13291 | Union | 9739511 |  |  | Blairsville | 488119 | Other Airport Operations |  | 34.85509 | -83.99686 | OP | 2011 |  | Open Air Fugitive Source | Aircraft /General Aviation |  |  |  | OP | 2008 |  | 2275050000 | Mobile - Aircraft | General Aviation |  | OP | 2013 | [8 empty] | Carbon Monoxide | CAP |  | 17.72065 | TON | [6 empty] | 2005NEI | 2005NEI
13291 | Union | 9739511 |  |  | Blairsville | 488119 | Other Airport Operations |  | 34.85509 | -83.99686 | OP | 2011 |  | Open Air Fugitive Source | Aircraft /General Aviation |  |  |  | OP | 2008 |  | 2275050000 | Mobile - Aircraft | General Aviation |  | OP | 2013 | [8 empty] | Fluorene | HAP | HAP-VOC/PAH | 1.64976862 | LB | [6 empty] | 2005NEI | 2005NEI
13291 | Union | 9739511 |  |  | Blairsville | 488119 | Other Airport Operations |  | 34.85509 | -83.99686 | OP | 2011 |  | Open Air Fugitive Source | Aircraft /General Aviation |  |  |  | OP | 2008 |  | 2275050000 | Mobile - Aircraft | General Aviation |  | OP | 2013 | [8 empty] | Phenanthrene | HAP | HAP-VOC/PAH | 2.77539376320724 | LB | [6 empty] | 2005NEI | 2005NEI
13291 | Union | 9739511 |  |  | Blairsville | 488119 | Other Airport Operations |  | 34.85509 | -83.99686 | OP | 2011 |  | Open Air Fugitive Source | Aircraft /General Aviation |  |  |  | OP | 2008 |  | 2275050000 | Mobile - Aircraft | General Aviation |  | OP | 2013 | [8 empty] | Acetaldehyde | HAP | HAP-VOC | 11.9635876067 | LB | [6 empty] | 2005NEI | 2005NEI
13291 | Union | 9739511 |  |  | Blairsville | 488119 | Other Airport Operations |  | 34.85509 | -83.99686 | OP | 2011 |  | Open Air Fugitive Source | Aircraft /General Aviation |  |  |  | OP | 2008 |  | 2275050000 | Mobile - Aircraft | General Aviation |  | OP | 2013 | [8 empty] | Arsenic | HAP | HAP-Metal | .018163967445 | LB | [6 empty] | 2005NEI | 2005NEI
13291 | Union | 9739511 |  |  | Blairsville | 488119 | Other Airport Operations |  | 34.85509 | -83.99686 | OP | 2011 |  | Open Air Fugitive Source | Aircraft /General Aviation |  |  |  | OP | 2008 |  | 2275050000 | Mobile - Aircraft | General Aviation |  | OP | 2013 | [8 empty] | Lead | CAP/HAP | HAP-Metal | 58.8202820239112 | LB | [6 empty] | 2005NEI | 2005NEI
13291 | Union | 9739511 |  |  | Blairsville | 488119 | Other Airport Operations |  | 34.85509 | -83.99686 | OP | 2011 |  | Open Air Fugitive Source | Aircraft /General Aviation |  |  |  | OP | 2008 |  | 2275050000 | Mobile - Aircraft | General Aviation |  | OP | 2013 | [8 empty] | Benzene | HAP | HAP-VOC | 55.61789468844 | LB | [6 empty] | 2005NEI | 2005NEI
13291 | Union | 9739511 |  |  | Blairsville | 488119 | Other Airport Operations |  | 34.85509 | -83.99686 | OP | 2011 |  | Open Air Fugitive Source | Aircraft /General Aviation |  |  |  | OP | 2008 |  | 2275050000 | Mobile - Aircraft | General Aviation |  | OP | 2013 | [8 empty] | Benzo[a]Pyrene | HAP | HAP-VOC/PAH | .1092587498290992 | LB | [6 empty] | 2005NEI | 2005NEI
13291 | Union | 9739511 |  |  | Blairsville | 488119 | Other Airport Operations |  | 34.85509 | -83.99686 | OP | 2011 |  | Open Air Fugitive Source | Aircraft /General Aviation |  |  |  | OP | 2008 |  | 2275050000 | Mobile - Aircraft | General Aviation |  | OP | 2013 | [8 empty] | PM2.5 Primary (Filt + Cond) | CAP |  | .240901425 | TON | [6 empty] | 2005NEI | 2005NEI
13291 | Union | 9739511 |  |  | Blairsville | 488119 | Other Airport Operations |  | 34.85509 | -83.99686 | OP | 2011 |  | Open Air Fugitive Source | Aircraft /General Aviation |  |  |  | OP | 2008 |  | 2275050000 | Mobile - Aircraft | General Aviation |  | OP | 2013 | [8 empty] | Acenaphthene | HAP | HAP-VOC/PAH | .79757026 | LB | [6 empty] | 2005NEI | 2005NEI
13291 | Union | 9739511 |  |  | Blairsville | 488119 | Other Airport Operations |  | 34.85509 | -83.99686 | OP | 2011 |  | Open Air Fugitive Source | Aircraft /General Aviation |  |  |  | OP | 2008 |  | 2275050000 | Mobile - Aircraft | General Aviation |  | OP | 2013 | [8 empty] | 2,2,4-Trimethylpentane | HAP | HAP-VOC | .508947924 | LB | [6 empty] | 2005NEI | 2005NEI
13291 | Union | 9739511 |  |  | Blairsville | 488119 | Other Airport Operations |  | 34.85509 | -83.99686 | OP | 2011 |  | Open Air Fugitive Source | Aircraft/Military |  |  |  | OP |  |  | 2275001000 | Mobile - Aircraft | Military Aircraft |  | OP | [9 empty] | Volatile Organic Compounds | CAP |  | .033771495 | TON | [6 empty] | 2005NEI | 2005NEI
13291 | Union | 9739511 |  |  | Blairsville | 488119 | Other Airport Operations |  | 34.85509 | -83.99686 | OP | 2011 |  | Open Air Fugitive Source | Aircraft/Military |  |  |  | OP |  |  | 2275001000 | Mobile - Aircraft | Military Aircraft |  | OP | [9 empty] | PM10 Primary (Filt + Cond) | CAP |  | .01508325 | TON | [6 empty] | 2005NEI | 2005NEI
13293 | Upson | 1801511 |  |  | Thomaston / Ph 2&3 Slf | 562212 | Solid Waste Landfill |  | 32.84154 | -84.32814 | OP | 2008 |  | Open Air Fugitive Source |  |  |  |  | OP |  |  | 50100402 | Waste Disposal |  |  | OP |  | 0 |  |  |  | 0 | 0 |  |  | Ethylene Dibromide | HAP | HAP-VOC | .0410543965032682 | LB | 0 | [5 empty] | 2005NEI | 2005NEI
13293 | Upson | 1801511 |  |  | Thomaston / Ph 2&3 Slf | 562212 | Solid Waste Landfill |  | 32.84154 | -84.32814 | OP | 2008 |  | Open Air Fugitive Source |  |  |  |  | OP |  |  | 50100402 | Waste Disposal |  |  | OP |  | 0 |  |  |  | 0 | 0 |  |  | Ethylene Dichloride | HAP | HAP-VOC | 8.86589664660956 | LB | 0 | [5 empty] | 2005NEI | 2005NEI
13293 | Upson | 1801511 |  |  | Thomaston / Ph 2&3 Slf | 562212 | Solid Waste Landfill |  | 32.84154 | -84.32814 | OP | 2008 |  | Open Air Fugitive Source |  |  |  |  | OP |  |  | 50100402 | Waste Disposal |  |  | OP |  | 0 |  |  |  | 0 | 0 |  |  | Acrylonitrile | HAP | HAP-VOC | 73.3922287772696 | LB | 0 | [5 empty] | 2005NEI | 2005NEI
13293 | Upson | 1801511 |  |  | Thomaston / Ph 2&3 Slf | 562212 | Solid Waste Landfill |  | 32.84154 | -84.32814 | OP | 2008 |  | Open Air Fugitive Source |  |  |  |  | OP |  |  | 50100402 | Waste Disposal |  |  | OP |  | 0 |  |  |  | 0 | 0 |  |  | Methyl Isobutyl Ketone | HAP | HAP-VOC | 40.9274836147804 | LB | 0 | [5 empty] | 2005NEI | 2005NEI
13293 | Upson | 1801511 |  |  | Thomaston / Ph 2&3 Slf | 562212 | Solid Waste Landfill |  | 32.84154 | -84.32814 | OP | 2008 |  | Open Air Fugitive Source |  |  |  |  | OP |  |  | 50100402 | Waste Disposal |  |  | OP |  | 0 |  |  |  | 0 | 0 |  |  | Toluene | HAP | HAP-VOC | 3321.72852738242 | LB | 0 | [5 empty] | 2005NEI | 2005NEI
13293 | Upson | 1801511 |  |  | Thomaston / Ph 2&3 Slf | 562212 | Solid Waste Landfill |  | 32.84154 | -84.32814 | OP | 2008 |  | Open Air Fugitive Source |  |  |  |  | OP |  |  | 50100402 | Waste Disposal |  |  | OP |  | 0 |  |  |  | 0 | 0 |  |  | Chlorobenzene | HAP | HAP-VOC | 6.14898189057892 | LB | 0 | [5 empty] | 2005NEI | 2005NEI
13293 | Upson | 1801511 |  |  | Thomaston / Ph 2&3 Slf | 562212 | Solid Waste Landfill |  | 32.84154 | -84.32814 | OP | 2008 |  | Open Air Fugitive Source |  |  |  |  | OP |  |  | 50100402 | Waste Disposal |  |  | OP |  | 0 |  |  |  | 0 | 0 |  |  | Hexane | HAP | HAP-VOC | 123.7231532977508 | LB | 0 | [5 empty] | 2005NEI | 2005NEI
13293 | Upson | 1801511 |  |  | Thomaston / Ph 2&3 Slf | 562212 | Solid Waste Landfill |  | 32.84154 | -84.32814 | OP | 2008 |  | Open Air Fugitive Source |  |  |  |  | OP |  |  | 50100402 | Waste Disposal |  |  | OP |  | 0 |  |  |  | 0 | 0 |  |  | Tetrachloroethylene | HAP |  | 135.1608933046142 | LB | 0 | [5 empty] | 2005NEI | 2005NEI
13293 | Upson | 1801511 |  |  | Thomaston / Ph 2&3 Slf | 562212 | Solid Waste Landfill |  | 32.84154 | -84.32814 | OP | 2008 |  | Open Air Fugitive Source |  |  |  |  | OP |  |  | 50100402 | Waste Disposal |  |  | OP |  | 0 |  |  |  | 0 | 0 |  |  | Xylenes (Mixed Isomers) | HAP | HAP-VOC | 280.689005038972 | LB | 0 | [5 empty] | 2005NEI | 2005NEI
13293 | Upson | 1801511 |  |  | Thomaston / Ph 2&3 Slf | 562212 | Solid Waste Landfill |  | 32.84154 | -84.32814 | OP | 2008 |  | Open Air Fugitive Source |  |  |  |  | OP |  |  | 50100402 | Waste Disposal |  |  | OP |  | 0 |  |  |  | 0 | 0 |  |  | Mercury & Compounds | HAP | HAP-Metal | .01280013500583366 | LB | 0 | [5 empty] | 2005NEI | 2005NEI
13293 | Upson | 1801511 |  |  | Thomaston / Ph 2&3 Slf | 562212 | Solid Waste Landfill |  | 32.84154 | -84.32814 | OP | 2008 |  | Open Air Fugitive Source |  |  |  |  | OP |  |  | 50100402 | Waste Disposal |  |  | OP |  | 0 |  |  |  | 0 | 0 |  |  | Carbonyl Sulfide | HAP | HAP-VOC | 6.43180446559586 | LB | 0 | [5 empty] | 2005NEI | 2005NEI
13293 | Upson | 1801511 |  |  | Thomaston / Ph 2&3 Slf | 562212 | Solid Waste Landfill |  | 32.84154 | -84.32814 | OP | 2008 |  | Open Air Fugitive Source |  |  |  |  | OP |  |  | 50100402 | Waste Disposal |  |  | OP |  | 0 |  |  |  | 0 | 0 |  |  | Carbon Tetrachloride | HAP | HAP-VOC | .134464729786306 | LB | 0 | [5 empty] | 2005NEI | 2005NEI
13293 | Upson | 1801511 |  |  | Thomaston / Ph 2&3 Slf | 562212 | Solid Waste Landfill |  | 32.84154 | -84.32814 | OP | 2008 |  | Open Air Fugitive Source |  |  |  |  | OP |  |  | 50100402 | Waste Disposal |  |  | OP |  | 0 |  |  |  | 0 | 0 |  |  | Chloroform | HAP | HAP-VOC | .782651330401086 | LB | 0 | [5 empty] | 2005NEI | 2005NEI
13293 | Upson | 1801511 |  |  | Thomaston / Ph 2&3 Slf | 562212 | Solid Waste Landfill |  | 32.84154 | -84.32814 | OP | 2008 |  | Open Air Fugitive Source |  |  |  |  | OP |  |  | 50100402 | Waste Disposal |  |  | OP |  | 0 |  |  |  | 0 | 0 |  |  | Benzene | HAP | HAP-VOC | 189.456163033107 | LB | 0 | [5 empty] | 2005NEI | 2005NEI
13293 | Upson | 1801511 |  |  | Thomaston / Ph 2&3 Slf | 562212 | Solid Waste Landfill |  | 32.84154 | -84.32814 | OP | 2008 |  | Open Air Fugitive Source |  |  |  |  | OP |  |  | 50100402 | Waste Disposal |  |  | OP |  | 0 |  |  |  | 0 | 0 |  |  | Methyl Chloroform | HAP |  | 13.99398147276828 | LB | 0 | [5 empty] | 2005NEI | 2005NEI
13293 | Upson | 1801511 |  |  | Thomaston / Ph 2&3 Slf | 562212 | Solid Waste Landfill |  | 32.84154 | -84.32814 | OP | 2008 |  | Open Air Fugitive Source |  |  |  |  | OP |  |  | 50100402 | Waste Disposal |  |  | OP |  | 0 |  |  |  | 0 | 0 |  |  | Methyl Chloride | HAP | HAP-VOC | 13.34964945781626 | LB | 0 | [5 empty] | 2005NEI | 2005NEI
13293 | Upson | 1801511 |  |  | Thomaston / Ph 2&3 Slf | 562212 | Solid Waste Landfill |  | 32.84154 | -84.32814 | OP | 2008 |  | Open Air Fugitive Source |  |  |  |  | OP |  |  | 50100402 | Waste Disposal |  |  | OP |  | 0 |  |  |  | 0 | 0 |  |  | Ethyl Chloride | HAP | HAP-VOC | 17.62314816898332 | LB | 0 | [5 empty] | 2005NEI | 2005NEI
13293 | Upson | 1801511 |  |  | Thomaston / Ph 2&3 Slf | 562212 | Solid Waste Landfill |  | 32.84154 | -84.32814 | OP | 2008 |  | Open Air Fugitive Source |  |  |  |  | OP |  |  | 50100402 | Waste Disposal |  |  | OP |  | 0 |  |  |  | 0 | 0 |  |  | 1,4-Dichlorobenzene | HAP | HAP-VOC | 6.7455249098142 | LB | 0 | [5 empty] | 2005NEI | 2005NEI
13293 | Upson | 1801511 |  |  | Thomaston / Ph 2&3 Slf | 562212 | Solid Waste Landfill |  | 32.84154 | -84.32814 | OP | 2008 |  | Open Air Fugitive Source |  |  |  |  | OP |  |  | 50100402 | Waste Disposal |  |  | OP |  | 0 |  |  |  | 0 | 0 |  |  | Ethyl Benzene | HAP | HAP-VOC | 106.9401911760054 | LB | 0 | [5 empty] | 2005NEI | 2005NEI
13293 | Upson | 1801511 |  |  | Thomaston / Ph 2&3 Slf | 562212 | Solid Waste Landfill |  | 32.84154 | -84.32814 | OP | 2008 |  | Open Air Fugitive Source |  |  |  |  | OP |  |  | 50100402 | Waste Disposal |  |  | OP |  | 0 |  |  |  | 0 | 0 |  |  | Methylene Chloride | HAP |  | 265.416192662992 | LB | 0 | [5 empty] | 2005NEI | 2005NEI
13293 | Upson | 1801511 |  |  | Thomaston / Ph 2&3 Slf | 562212 | Solid Waste Landfill |  | 32.84154 | -84.32814 | OP | 2008 |  | Open Air Fugitive Source |  |  |  |  | OP |  |  | 50100402 | Waste Disposal |  |  | OP |  | 0 |  |  |  | 0 | 0 |  |  | 1,1,2,2-Tetrachloroethane | HAP | HAP-VOC | 40.712094437469 | LB | 0 | [5 empty] | 2005NEI | 2005NEI
13293 | Upson | 1801511 |  |  | Thomaston / Ph 2&3 Slf | 562212 | Solid Waste Landfill |  | 32.84154 | -84.32814 | OP | 2008 |  | Open Air Fugitive Source |  |  |  |  | OP |  |  | 50100402 | Waste Disposal |  |  | OP |  | 0 |  |  |  | 0 | 0 |  |  | Trichloroethylene | HAP | HAP-VOC | 80.9575742363756 | LB | 0 | [5 empty] | 2005NEI | 2005NEI
13293 | Upson | 1801511 |  |  | Thomaston / Ph 2&3 Slf | 562212 | Solid Waste Landfill |  | 32.84154 | -84.32814 | OP | 2008 |  | Open Air Fugitive Source |  |  |  |  | OP |  |  | 50100402 | Waste Disposal |  |  | OP |  | 0 |  |  |  | 0 | 0 |  |  | Propylene Dichloride | HAP | HAP-VOC | 4.4437866140572 | LB | 0 | [5 empty] | 2005NEI | 2005NEI
13293 | Upson | 1801511 |  |  | Thomaston / Ph 2&3 Slf | 562212 | Solid Waste Landfill |  | 32.84154 | -84.32814 | OP | 2008 |  | Open Air Fugitive Source |  |  |  |  | OP |  |  | 50100402 | Waste Disposal |  |  | OP |  | 0 |  |  |  | 0 | 0 |  |  | Vinylidene Chloride | HAP | HAP-VOC | 4.23654800620272 | LB | 0 | [5 empty] | 2005NEI | 2005NEI
13293 | Upson | 1801511 |  |  | Thomaston / Ph 2&3 Slf | 562212 | Solid Waste Landfill |  | 32.84154 | -84.32814 | OP | 2008 |  | Open Air Fugitive Source |  |  |  |  | OP |  |  | 50100402 | Waste Disposal |  |  | OP |  | 0 |  |  |  | 0 | 0 |  |  | Ethylidene Dichloride | HAP | HAP-VOC | 50.8115896045148 | LB | 0 | [5 empty] | 2005NEI | 2005NEI
13293 | Upson | 1801511 |  |  | Thomaston / Ph 2&3 Slf | 562212 | Solid Waste Landfill |  | 32.84154 | -84.32814 | OP | 2008 |  | Open Air Fugitive Source |  |  |  |  | OP |  |  | 50100402 | Waste Disposal |  |  | OP |  | 0 |  |  |  | 0 | 0 |  |  | Carbon Disulfide | HAP | HAP-VOC | 9.6485698284033 | LB | 0 | [5 empty] | 2005NEI | 2005NEI
13293 | Upson | 1801511 |  |  | Thomaston / Ph 2&3 Slf | 562212 | Solid Waste Landfill |  | 32.84154 | -84.32814 | OP | 2008 |  | Open Air Fugitive Source |  |  |  |  | OP |  |  | 50100402 | Waste Disposal |  |  | OP |  | 0 |  |  |  | 0 | 0 |  |  | Vinyl Chloride | HAP | HAP-VOC | 100.2432637634358 | LB | 0 | [5 empty] | 2005NEI | 2005NEI
13293 | Upson | 9739411 |  |  | Thomaston-Upson County | 488119 | Other Airport Operations |  | 32.95459 | -84.26315 | OP | 2011 |  | Open Air Fugitive Source | Aircraft /General Aviation |  |  |  | OP | 2017 |  | 2275050000 | Mobile - Aircraft | General Aviation |  | OP | 2013 | [8 empty] | Indeno[1,2,3-c,d]Pyrene | HAP | HAP-VOC/PAH | .33776832 | LB | [6 empty] | 2005NEI | 2005NEI
13293 | Upson | 9739411 |  |  | Thomaston-Upson County | 488119 | Other Airport Operations |  | 32.95459 | -84.26315 | OP | 2011 |  | Open Air Fugitive Source | Aircraft /General Aviation |  |  |  | OP | 2017 |  | 2275050000 | Mobile - Aircraft | General Aviation |  | OP | 2013 | [8 empty] | Acenaphthylene | HAP | HAP-VOC/PAH | 17.39506848 | LB | [6 empty] | 2005NEI | 2005NEI
13293 | Upson | 9739411 |  |  | Thomaston-Upson County | 488119 | Other Airport Operations |  | 32.95459 | -84.26315 | OP | 2011 |  | Open Air Fugitive Source | Aircraft /General Aviation |  |  |  | OP | 2017 |  | 2275050000 | Mobile - Aircraft | General Aviation |  | OP | 2013 | [8 empty] | Ethyl Benzene | HAP | HAP-VOC | 76.36544028936 | LB | [6 empty] | 2005NEI | 2005NEI
13293 | Upson | 9739411 |  |  | Thomaston-Upson County | 488119 | Other Airport Operations |  | 32.95459 | -84.26315 | OP | 2011 |  | Open Air Fugitive Source | Aircraft /General Aviation |  |  |  | OP | 2017 |  | 2275050000 | Mobile - Aircraft | General Aviation |  | OP | 2013 | [8 empty] | Styrene | HAP | HAP-VOC | 18.76740544356 | LB | [6 empty] | 2005NEI | 2005NEI
13293 | Upson | 9739411 |  |  | Thomaston-Upson County | 488119 | Other Airport Operations |  | 32.95459 | -84.26315 | OP | 2011 |  | Open Air Fugitive Source | Aircraft /General Aviation |  |  |  | OP | 2017 |  | 2275050000 | Mobile - Aircraft | General Aviation |  | OP | 2013 | [8 empty] | Acrolein | HAP | HAP-VOC | 9.883361556 | LB | [6 empty] | 2005NEI | 2005NEI
13293 | Upson | 9739411 |  |  | Thomaston-Upson County | 488119 | Other Airport Operations |  | 32.95459 | -84.26315 | OP | 2011 |  | Open Air Fugitive Source | Aircraft /General Aviation |  |  |  | OP | 2017 |  | 2275050000 | Mobile - Aircraft | General Aviation |  | OP | 2013 | [8 empty] | Toluene | HAP | HAP-VOC | 538.39063000668 | LB | [6 empty] | 2005NEI | 2005NEI
13293 | Upson | 9739411 |  |  | Thomaston-Upson County | 488119 | Other Airport Operations |  | 32.95459 | -84.26315 | OP | 2011 |  | Open Air Fugitive Source | Aircraft /General Aviation |  |  |  | OP | 2017 |  | 2275050000 | Mobile - Aircraft | General Aviation |  | OP | 2013 | [8 empty] | Hexane | HAP | HAP-VOC | 36.1291772436 | LB | [6 empty] | 2005NEI | 2005NEI
13293 | Upson | 9739411 |  |  | Thomaston-Upson County | 488119 | Other Airport Operations |  | 32.95459 | -84.26315 | OP | 2011 |  | Open Air Fugitive Source | Aircraft /General Aviation |  |  |  | OP | 2017 |  | 2275050000 | Mobile - Aircraft | General Aviation |  | OP | 2013 | [8 empty] | Anthracene | HAP | HAP-VOC/PAH | 3.5889072919603 | LB | [6 empty] | 2005NEI | 2005NEI
13293 | Upson | 9739411 |  |  | Thomaston-Upson County | 488119 | Other Airport Operations |  | 32.95459 | -84.26315 | OP | 2011 |  | Open Air Fugitive Source | Aircraft /General Aviation |  |  |  | OP | 2017 |  | 2275050000 | Mobile - Aircraft | General Aviation |  | OP | 2013 | [8 empty] | Propionaldehyde | HAP | HAP-VOC | 6.06179508768 | LB | [6 empty] | 2005NEI | 2005NEI
13293 | Upson | 9739411 |  |  | Thomaston-Upson County | 488119 | Other Airport Operations |  | 32.95459 | -84.26315 | OP | 2011 |  | Open Air Fugitive Source | Aircraft /General Aviation |  |  |  | OP | 2017 |  | 2275050000 | Mobile - Aircraft | General Aviation |  | OP | 2013 | [8 empty] | Pyrene | HAP | HAP-VOC/PAH | 5.23571282778934 | LB | [6 empty] | 2005NEI | 2005NEI
13293 | Upson | 9739411 |  |  | Thomaston-Upson County | 488119 | Other Airport Operations |  | 32.95459 | -84.26315 | OP | 2011 |  | Open Air Fugitive Source | Aircraft /General Aviation |  |  |  | OP | 2017 |  | 2275050000 | Mobile - Aircraft | General Aviation |  | OP | 2013 | [8 empty] | Xylenes (Mixed Isomers) | HAP | HAP-VOC | 303.90238633416 | LB | [6 empty] | 2005NEI | 2005NEI
13293 | Upson | 9739411 |  |  | Thomaston-Upson County | 488119 | Other Airport Operations |  | 32.95459 | -84.26315 | OP | 2011 |  | Open Air Fugitive Source | Aircraft /General Aviation |  |  |  | OP | 2017 |  | 2275050000 | Mobile - Aircraft | General Aviation |  | OP | 2013 | [8 empty] | Benzo[g,h,i,]Perylene | HAP | HAP-VOC/PAH | 1.097748674395682 | LB | [6 empty] | 2005NEI | 2005NEI
13293 | Upson | 9739411 |  |  | Thomaston-Upson County | 488119 | Other Airport Operations |  | 32.95459 | -84.26315 | OP | 2011 |  | Open Air Fugitive Source | Aircraft /General Aviation |  |  |  | OP | 2017 |  | 2275050000 | Mobile - Aircraft | General Aviation |  | OP | 2013 | [8 empty] | 1,3-Butadiene | HAP | HAP-VOC | 55.7798257648812 | LB | [6 empty] | 2005NEI | 2005NEI
13293 | Upson | 9739411 |  |  | Thomaston-Upson County | 488119 | Other Airport Operations |  | 32.95459 | -84.26315 | OP | 2011 |  | Open Air Fugitive Source | Aircraft /General Aviation |  |  |  | OP | 2017 |  | 2275050000 | Mobile - Aircraft | General Aviation |  | OP | 2013 | [8 empty] | Benzo[b]Fluoranthene | HAP | HAP-VOC/PAH | .50665248 | LB | [6 empty] | 2005NEI | 2005NEI
13293 | Upson | 9739411 |  |  | Thomaston-Upson County | 488119 | Other Airport Operations |  | 32.95459 | -84.26315 | OP | 2011 |  | Open Air Fugitive Source | Aircraft /General Aviation |  |  |  | OP | 2017 |  | 2275050000 | Mobile - Aircraft | General Aviation |  | OP | 2013 | [8 empty] | Chrysene | HAP | HAP-VOC/PAH | .422227156981004 | LB | [6 empty] | 2005NEI | 2005NEI
13293 | Upson | 9739411 |  |  | Thomaston-Upson County | 488119 | Other Airport Operations |  | 32.95459 | -84.26315 | OP | 2011 |  | Open Air Fugitive Source | Aircraft /General Aviation |  |  |  | OP | 2017 |  | 2275050000 | Mobile - Aircraft | General Aviation |  | OP | 2013 | [8 empty] | Nitrogen Oxides | CAP |  | .3705 | TON | [6 empty] | 2005NEI | 2005NEI
13293 | Upson | 9739411 |  |  | Thomaston-Upson County | 488119 | Other Airport Operations |  | 32.95459 | -84.26315 | OP | 2011 |  | Open Air Fugitive Source | Aircraft /General Aviation |  |  |  | OP | 2017 |  | 2275050000 | Mobile - Aircraft | General Aviation |  | OP | 2013 | [8 empty] | Benz[a]Anthracene | HAP | HAP-VOC/PAH | .422228396053544 | LB | [6 empty] | 2005NEI | 2005NEI
13293 | Upson | 9739411 |  |  | Thomaston-Upson County | 488119 | Other Airport Operations |  | 32.95459 | -84.26315 | OP | 2011 |  | Open Air Fugitive Source | Aircraft /General Aviation |  |  |  | OP | 2017 |  | 2275050000 | Mobile - Aircraft | General Aviation |  | OP | 2013 | [8 empty] | Benzene | HAP | HAP-VOC | 214.93016930448 | LB | [6 empty] | 2005NEI | 2005NEI
13293 | Upson | 9739411 |  |  | Thomaston-Upson County | 488119 | Other Airport Operations |  | 32.95459 | -84.26315 | OP | 2011 |  | Open Air Fugitive Source | Aircraft /General Aviation |  |  |  | OP | 2017 |  | 2275050000 | Mobile - Aircraft | General Aviation |  | OP | 2013 | [8 empty] | Mercury | HAP | HAP-Metal | .0001341219197798054 | LB | [6 empty] | 2005NEI | 2005NEI
13293 | Upson | 9739411 |  |  | Thomaston-Upson County | 488119 | Other Airport Operations |  | 32.95459 | -84.26315 | OP | 2011 |  | Open Air Fugitive Source | Aircraft /General Aviation |  |  |  | OP | 2017 |  | 2275050000 | Mobile - Aircraft | General Aviation |  | OP | 2013 | [8 empty] | Arsenic | HAP | HAP-Metal | .07019295894 | LB | [6 empty] | 2005NEI | 2005NEI
13293 | Upson | 9739411 |  |  | Thomaston-Upson County | 488119 | Other Airport Operations |  | 32.95459 | -84.26315 | OP | 2011 |  | Open Air Fugitive Source | Aircraft /General Aviation |  |  |  | OP | 2017 |  | 2275050000 | Mobile - Aircraft | General Aviation |  | OP | 2013 | [8 empty] | Sulfur Dioxide | CAP |  | .057 | TON | [6 empty] | 2005NEI | 2005NEI
13293 | Upson | 9739411 |  |  | Thomaston-Upson County | 488119 | Other Airport Operations |  | 32.95459 | -84.26315 | OP | 2011 |  | Open Air Fugitive Source | Aircraft /General Aviation |  |  |  | OP | 2017 |  | 2275050000 | Mobile - Aircraft | General Aviation |  | OP | 2013 | [8 empty] | Benzo[a]Pyrene | HAP | HAP-VOC/PAH | .422220253576858 | LB | [6 empty] | 2005NEI | 2005NEI
13293 | Upson | 9739411 |  |  | Thomaston-Upson County | 488119 | Other Airport Operations |  | 32.95459 | -84.26315 | OP | 2011 |  | Open Air Fugitive Source | Aircraft /General Aviation |  |  |  | OP | 2017 |  | 2275050000 | Mobile - Aircraft | General Aviation |  | OP | 2013 | [8 empty] | Acenaphthene | HAP | HAP-VOC/PAH | 3.08213592 | LB | [6 empty] | 2005NEI | 2005NEI
13293 | Upson | 9739411 |  |  | Thomaston-Upson County | 488119 | Other Airport Operations |  | 32.95459 | -84.26315 | OP | 2011 |  | Open Air Fugitive Source | Aircraft /General Aviation |  |  |  | OP | 2017 |  | 2275050000 | Mobile - Aircraft | General Aviation |  | OP | 2013 | [8 empty] | Phenanthrene | HAP | HAP-VOC/PAH | 10.725250474767 | LB | [6 empty] | 2005NEI | 2005NEI
13293 | Upson | 9739411 |  |  | Thomaston-Upson County | 488119 | Other Airport Operations |  | 32.95459 | -84.26315 | OP | 2011 |  | Open Air Fugitive Source | Aircraft /General Aviation |  |  |  | OP | 2017 |  | 2275050000 | Mobile - Aircraft | General Aviation |  | OP | 2013 | [8 empty] | Naphthalene | HAP | HAP-VOC | 408.148158278616 | LB | [6 empty] | 2005NEI | 2005NEI
13293 | Upson | 9739411 |  |  | Thomaston-Upson County | 488119 | Other Airport Operations |  | 32.95459 | -84.26315 | OP | 2011 |  | Open Air Fugitive Source | Aircraft /General Aviation |  |  |  | OP | 2017 |  | 2275050000 | Mobile - Aircraft | General Aviation |  | OP | 2013 | [8 empty] | Formaldehyde | HAP | HAP-VOC | 185.4228443034 | LB | [6 empty] | 2005NEI | 2005NEI
13293 | Upson | 9739411 |  |  | Thomaston-Upson County | 488119 | Other Airport Operations |  | 32.95459 | -84.26315 | OP | 2011 |  | Open Air Fugitive Source | Aircraft /General Aviation |  |  |  | OP | 2017 |  | 2275050000 | Mobile - Aircraft | General Aviation |  | OP | 2013 | [8 empty] | PM10 Primary (Filt + Cond) | CAP |  | 1.34919 | TON | [6 empty] | 2005NEI | 2005NEI
13293 | Upson | 9739411 |  |  | Thomaston-Upson County | 488119 | Other Airport Operations |  | 32.95459 | -84.26315 | OP | 2011 |  | Open Air Fugitive Source | Aircraft /General Aviation |  |  |  | OP | 2017 |  | 2275050000 | Mobile - Aircraft | General Aviation |  | OP | 2013 | [8 empty] | PM2.5 Primary (Filt + Cond) | CAP |  | .9309411 | TON | [6 empty] | 2005NEI | 2005NEI
13293 | Upson | 9739411 |  |  | Thomaston-Upson County | 488119 | Other Airport Operations |  | 32.95459 | -84.26315 | OP | 2011 |  | Open Air Fugitive Source | Aircraft /General Aviation |  |  |  | OP | 2017 |  | 2275050000 | Mobile - Aircraft | General Aviation |  | OP | 2013 | [8 empty] | Fluorene | HAP | HAP-VOC/PAH | 6.37537704 | LB | [6 empty] | 2005NEI | 2005NEI
13293 | Upson | 9739411 |  |  | Thomaston-Upson County | 488119 | Other Airport Operations |  | 32.95459 | -84.26315 | OP | 2011 |  | Open Air Fugitive Source | Aircraft /General Aviation |  |  |  | OP | 2017 |  | 2275050000 | Mobile - Aircraft | General Aviation |  | OP | 2013 | [8 empty] | Volatile Organic Compounds | CAP |  | 2.45847726 | TON | [6 empty] | 2005NEI | 2005NEI
13293 | Upson | 9739411 |  |  | Thomaston-Upson County | 488119 | Other Airport Operations |  | 32.95459 | -84.26315 | OP | 2011 |  | Open Air Fugitive Source | Aircraft /General Aviation |  |  |  | OP | 2017 |  | 2275050000 | Mobile - Aircraft | General Aviation |  | OP | 2013 | [8 empty] | 2,2,4-Trimethylpentane | HAP | HAP-VOC | 1.966781808 | LB | [6 empty] | 2005NEI | 2005NEI
13293 | Upson | 9739411 |  |  | Thomaston-Upson County | 488119 | Other Airport Operations |  | 32.95459 | -84.26315 | OP | 2011 |  | Open Air Fugitive Source | Aircraft /General Aviation |  |  |  | OP | 2017 |  | 2275050000 | Mobile - Aircraft | General Aviation |  | OP | 2013 | [8 empty] | Fluoranthene | HAP | HAP-VOC/PAH | 3.84236333955962 | LB | [6 empty] | 2005NEI | 2005NEI
13293 | Upson | 9739411 |  |  | Thomaston-Upson County | 488119 | Other Airport Operations |  | 32.95459 | -84.26315 | OP | 2011 |  | Open Air Fugitive Source | Aircraft /General Aviation |  |  |  | OP | 2017 |  | 2275050000 | Mobile - Aircraft | General Aviation |  | OP | 2013 | [8 empty] | Benzo[k]Fluoranthene | HAP | HAP-VOC/PAH | .50665248 | LB | [6 empty] | 2005NEI | 2005NEI
13293 | Upson | 9739411 |  |  | Thomaston-Upson County | 488119 | Other Airport Operations |  | 32.95459 | -84.26315 | OP | 2011 |  | Open Air Fugitive Source | Aircraft /General Aviation |  |  |  | OP | 2017 |  | 2275050000 | Mobile - Aircraft | General Aviation |  | OP | 2013 | [8 empty] | Acetaldehyde | HAP | HAP-VOC | 46.2321690564 | LB | [6 empty] | 2005NEI | 2005NEI
13293 | Upson | 9739411 |  |  | Thomaston-Upson County | 488119 | Other Airport Operations |  | 32.95459 | -84.26315 | OP | 2011 |  | Open Air Fugitive Source | Aircraft /General Aviation |  |  |  | OP | 2017 |  | 2275050000 | Mobile - Aircraft | General Aviation |  | OP | 2013 | [8 empty] | Carbon Monoxide | CAP |  | 68.4798 | TON | [6 empty] | 2005NEI | 2005NEI
13293 | Upson | 9739411 |  |  | Thomaston-Upson County | 488119 | Other Airport Operations |  | 32.95459 | -84.26315 | OP | 2011 |  | Open Air Fugitive Source | Aircraft /General Aviation |  |  |  | OP | 2017 |  | 2275050000 | Mobile - Aircraft | General Aviation |  | OP | 2013 | [8 empty] | Lead | CAP/HAP | HAP-Metal | 227.305496634776 | LB | [6 empty] | 2005NEI | 2005NEI
13295 | Walker | 1801911 | 29500031 |  | Crystal Springs Print Works, Inc. | 313320 | Fabric Coating Mills |  | 34.8725 | -85.29333 | PS | 2014 | BR11 | Boiler | process steam generation | 65 | E6BTU/HR | Manufactured in 1929; actual date unknown | PS | 2014 | 2 | 10200206 | Fuel Comb - Industrial Boilers, ICEs - Coal |  |  | PS | 2014 | 8734 | TON |  |  | 8400 | 20 |  |  | Chromium | HAP | HAP-Metal | .00113525454545455 | LB | 0 | LB | TON |  |  |  | 2005NEI | 2005NEI
13295 | Walker | 1801911 | 29500031 |  | Crystal Springs Print Works, Inc. | 313320 | Fabric Coating Mills |  | 34.8725 | -85.29333 | PS | 2014 | BR11 | Boiler | process steam generation | 65 | E6BTU/HR | Manufactured in 1929; actual date unknown | PS | 2014 | 2 | 10200206 | Fuel Comb - Industrial Boilers, ICEs - Coal |  |  | PS | 2014 | 8734 | TON |  |  | 8400 | 20 |  |  | Cadmium | HAP | HAP-Metal | .000222684545454546 | LB | 0 | LB | TON |  |  |  | 2005NEI | 2005NEI
13295 | Walker | 1801911 | 29500031 |  | Crystal Springs Print Works, Inc. | 313320 | Fabric Coating Mills |  | 34.8725 | -85.29333 | PS | 2014 | BR11 | Boiler | process steam generation | 65 | E6BTU/HR | Manufactured in 1929; actual date unknown | PS | 2014 | 2 | 10200206 | Fuel Comb - Industrial Boilers, ICEs - Coal |  |  | PS | 2014 | 8734 | TON |  |  | 8400 | 20 |  |  | Arsenic | HAP | HAP-Metal | .00179020909090909 | LB | 0 | LB | TON |  |  |  | 2005NEI | 2005NEI
13295 | Walker | 1801911 | 29500031 |  | Crystal Springs Print Works, Inc. | 313320 | Fabric Coating Mills |  | 34.8725 | -85.29333 | PS | 2014 | BR11 | Boiler | process steam generation | 65 | E6BTU/HR | Manufactured in 1929; actual date unknown | PS | 2014 | 2 | 10200206 | Fuel Comb - Industrial Boilers, ICEs - Coal |  |  | PS | 2014 | 8734 | TON |  |  | 8400 | 20 |  |  | Antimony | HAP | HAP-Metal | .0000785945454545455 | LB | 0 | LB | TON |  |  |  | 2005NEI | 2005NEI
13295 | Walker | 1801911 | 29500031 |  | Crystal Springs Print Works, Inc. | 313320 | Fabric Coating Mills |  | 34.8725 | -85.29333 | PS | 2014 | BR11 | Boiler | process steam generation | 65 | E6BTU/HR | Manufactured in 1929; actual date unknown | PS | 2014 | 2 | 10200206 | Fuel Comb - Industrial Boilers, ICEs - Coal |  |  | PS | 2014 | 8734 | TON |  |  | 8400 | 20 |  |  | Nickel | HAP | HAP-Metal | .00122258181818182 | LB | 0 | LB | TON |  |  |  | 2005NEI | 2005NEI
13295 | Walker | 1801911 | 29500031 |  | Crystal Springs Print Works, Inc. | 313320 | Fabric Coating Mills |  | 34.8725 | -85.29333 | PS | 2014 | BR11 | Boiler | process steam generation | 65 | E6BTU/HR | Manufactured in 1929; actual date unknown | PS | 2014 | 2 | 10200206 | Fuel Comb - Industrial Boilers, ICEs - Coal |  |  | PS | 2014 | 8734 | TON |  |  | 8400 | 20 |  |  | Mercury | HAP | HAP-Metal | .000362408181818182 | LB | 0 | LB | TON |  |  |  | 2005NEI | 2005NEI
13295 | Walker | 1801911 | 29500031 |  | Crystal Springs Print Works, Inc. | 313320 | Fabric Coating Mills |  | 34.8725 | -85.29333 | PS | 2014 | BR11 | Boiler | process steam generation | 65 | E6BTU/HR | Manufactured in 1929; actual date unknown | PS | 2014 | 2 | 10200206 | Fuel Comb - Industrial Boilers, ICEs - Coal |  |  | PS | 2014 | 8734 | TON |  |  | 8400 | 20 |  |  | Manganese | HAP | HAP-Metal | .00213951818181818 | LB | 0 | LB | TON |  |  |  | 2005NEI | 2005NEI
13295 | Walker | 1801911 | 29500031 |  | Crystal Springs Print Works, Inc. | 313320 | Fabric Coating Mills |  | 34.8725 | -85.29333 | PS | 2014 | BR11 | Boiler | process steam generation | 65 | E6BTU/HR | Manufactured in 1929; actual date unknown | PS | 2014 | 2 | 10200206 | Fuel Comb - Industrial Boilers, ICEs - Coal |  |  | PS | 2014 | 8734 | TON |  |  | 8400 | 20 |  |  | Benzene | HAP | HAP-VOC | .00567627272727275 | LB | 0 | LB | TON |  |  |  | 2005NEI | 2005NEI
13295 | Walker | 1801911 | 29500031 |  | Crystal Springs Print Works, Inc. | 313320 | Fabric Coating Mills |  | 34.8725 | -85.29333 | PS | 2014 | BR11 | Boiler | process steam generation | 65 | E6BTU/HR | Manufactured in 1929; actual date unknown | PS | 2014 | 2 | 10200206 | Fuel Comb - Industrial Boilers, ICEs - Coal |  |  | PS | 2014 | 8734 | TON |  |  | 8400 | 20 |  |  | Beryllium | HAP | HAP-Metal | .0000916936363636365 | LB | 0 | LB | TON |  |  |  | 2005NEI | 2005NEI
13295 | Walker | 1801911 | 29500031 |  | Crystal Springs Print Works, Inc. | 313320 | Fabric Coating Mills |  | 34.8725 | -85.29333 | PS | 2014 | BR11 | Boiler | process steam generation | 65 | E6BTU/HR | Manufactured in 1929; actual date unknown | PS | 2014 | 2 | 10200206 | Fuel Comb - Industrial Boilers, ICEs - Coal |  |  | PS | 2014 | 8734 | TON |  |  | 8400 | 20 |  |  | Lead | CAP/HAP | HAP-Metal | .00183387272727273 | LB | 0 | LB | TON |  |  |  | 2005NEI | 2005NEI
13295 | Walker | 1801911 | 29500031 |  | Crystal Springs Print Works, Inc. | 313320 | Fabric Coating Mills |  | 34.8725 | -85.29333 | PS | 2014 | BR11 | Boiler | process steam generation | 65 | E6BTU/HR | Manufactured in 1929; actual date unknown | PS | 2014 | 2 | 10200206 | Fuel Comb - Industrial Boilers, ICEs - Coal |  |  | PS | 2014 | 8734 | TON |  |  | 8400 | 20 |  |  | Acetaldehyde | HAP | HAP-VOC | .00248882727272727 | LB | 0 | LB | TON |  |  |  | 2005NEI | 2005NEI
13295 | Walker | 1801911 | 29500031 |  | Crystal Springs Print Works, Inc. | 313320 | Fabric Coating Mills |  | 34.8725 | -85.29333 | PS | 2014 | BR11 | Boiler | process steam generation | 65 | E6BTU/HR | Manufactured in 1929; actual date unknown | PS | 2014 | 2 | 10200206 | Fuel Comb - Industrial Boilers, ICEs - Coal |  |  | PS | 2014 | 8734 | TON |  |  | 8400 | 20 |  |  | Methyl Bromide | HAP | HAP-VOC | .00069861818181818 | LB | 0 | LB | TON |  |  |  | 2005NEI | 2005NEI
13295 | Walker | 1801911 | 29500031 |  | Crystal Springs Print Works, Inc. | 313320 | Fabric Coating Mills |  | 34.8725 | -85.29333 | PS | 2014 | BR11 | Boiler | process steam generation | 65 | E6BTU/HR | Manufactured in 1929; actual date unknown | PS | 2014 | 2 | 10200206 | Fuel Comb - Industrial Boilers, ICEs - Coal |  |  | PS | 2014 | 8734 | TON |  |  | 8400 | 20 |  |  | Methyl Chloride | HAP | HAP-VOC | .00231417272727272 | LB | 0 | LB | TON |  |  |  | 2005NEI | 2005NEI
13295 | Walker | 1801911 | 29500031 |  | Crystal Springs Print Works, Inc. | 313320 | Fabric Coating Mills |  | 34.8725 | -85.29333 | PS | 2014 | BR11 | Boiler | process steam generation | 65 | E6BTU/HR | Manufactured in 1929; actual date unknown | PS | 2014 | 2 | 10200206 | Fuel Comb - Industrial Boilers, ICEs - Coal |  |  | PS | 2014 | 8734 | TON |  |  | 8400 | 20 |  |  | Dioxins/Furans as 2,3,7,8-TCDD TEQs - TEQ scheme unspecified | HAP | HAP-VOC | .0000000069319166509091238976 | G | 0 | LB | TON |  |  |  | 2005NEI | 2005NEI
13295 | Walker | 1801911 | 29500031 |  | Crystal Springs Print Works, Inc. | 313320 | Fabric Coating Mills |  | 34.8725 | -85.29333 | PS | 2014 | BR11 | Boiler | process steam generation | 65 | E6BTU/HR | Manufactured in 1929; actual date unknown | PS | 2014 | 2 | 10200206 | Fuel Comb - Industrial Boilers, ICEs - Coal |  |  | PS | 2014 | 8734 | TON |  |  | 8400 | 20 |  |  | Methylene Chloride | HAP |  | .00126624545454545 | LB | 0 | LB | TON |  |  |  | 2005NEI | 2005NEI
13295 | Walker | 1801911 | 29500031 |  | Crystal Springs Print Works, Inc. | 313320 | Fabric Coating Mills |  | 34.8725 | -85.29333 | PS | 2014 | BR11 | Boiler | process steam generation | 65 | E6BTU/HR | Manufactured in 1929; actual date unknown | PS | 2014 | 2 | 10200206 | Fuel Comb - Industrial Boilers, ICEs - Coal |  |  | PS | 2014 | 8734 | TON |  |  | 8400 | 20 |  |  | Carbon Disulfide | HAP | HAP-VOC | .000567627272727275 | LB | 0 | LB | TON |  |  |  | 2005NEI | 2005NEI
13295 | Walker | 1801911 | 29500031 |  | Crystal Springs Print Works, Inc. | 313320 | Fabric Coating Mills |  | 34.8725 | -85.29333 | PS | 2014 | BR11 | Boiler | process steam generation | 65 | E6BTU/HR | Manufactured in 1929; actual date unknown | PS | 2014 | 2 | 10200206 | Fuel Comb - Industrial Boilers, ICEs - Coal |  |  | PS | 2014 | 8734 | TON |  |  | 8400 | 20 |  |  | Hydrochloric Acid | HAP | Acid-Gases | 5.23963636363635 | LB | 1.2 | LB | TON |  |  |  | 2005NEI | 2005NEI
13295 | Walker | 1801911 | 29500031 |  | Crystal Springs Print Works, Inc. | 313320 | Fabric Coating Mills |  | 34.8725 | -85.29333 | PS | 2014 | BR11 | Boiler | process steam generation | 65 | E6BTU/HR | Manufactured in 1929; actual date unknown | PS | 2014 | 2 | 10200206 | Fuel Comb - Industrial Boilers, ICEs - Coal |  |  | PS | 2014 | 8734 | TON |  |  | 8400 | 20 |  |  | Hydrogen Fluoride | HAP | Acid-Gases | .654954545454545 | LB | .15 | LB | TON |  |  |  | 2005NEI | 2005NEI
13295 | Walker | 1801911 | 29500031 |  | Crystal Springs Print Works, Inc. | 313320 | Fabric Coating Mills |  | 34.8725 | -85.29333 | PS | 2014 | BR11 | Boiler | process steam generation | 65 | E6BTU/HR | Manufactured in 1929; actual date unknown | PS | 2014 | 2 | 10200206 | Fuel Comb - Industrial Boilers, ICEs - Coal |  |  | PS | 2014 | 8734 | TON |  |  | 8400 | 20 |  |  | Selenium | HAP | HAP-Metal | .00567627272727275 | LB | 0 | LB | TON |  |  |  | 2005NEI | 2005NEI
13295 | Walker | 1801911 | 29500031 |  | Crystal Springs Print Works, Inc. | 313320 | Fabric Coating Mills |  | 34.8725 | -85.29333 | PS | 2014 | BR11 | Boiler | process steam generation | 65 | E6BTU/HR | Manufactured in 1929; actual date unknown | PS | 2014 | 2 | 10200206 | Fuel Comb - Industrial Boilers, ICEs - Coal |  |  | PS | 2014 | 8734 | TON |  |  | 8400 | 20 |  |  | Isophorone | HAP | HAP-VOC | .00253249090909091 | LB | 0 | LB | TON |  |  |  | 2005NEI | 2005NEI
13295 | Walker | 1801911 | 29500031 |  | Crystal Springs Print Works, Inc. | 313320 | Fabric Coating Mills |  | 34.8725 | -85.29333 | PS | 2014 | BR11 | Boiler | process steam generation | 65 | E6BTU/HR | Manufactured in 1929; actual date unknown | PS | 2014 | 2 | 10200206 | Fuel Comb - Industrial Boilers, ICEs - Coal |  |  | PS | 2014 | 8734 | TON |  |  | 8400 | 20 |  |  | Acenaphthene | HAP | HAP-VOC/PAH | .00000222684545454545 | LB | 0 | LB | TON |  |  |  | 2005NEI | 2005NEI
13295 | Walker | 1801911 | 29500031 |  | Crystal Springs Print Works, Inc. | 313320 | Fabric Coating Mills |  | 34.8725 | -85.29333 | PS | 2014 | BR11 | Boiler | process steam generation | 65 | E6BTU/HR | Manufactured in 1929; actual date unknown | PS | 2014 | 2 | 10200206 | Fuel Comb - Industrial Boilers, ICEs - Coal |  |  | PS | 2014 | 8734 | TON |  |  | 8400 | 20 |  |  | Cobalt | HAP | HAP-Metal | .000436636363636363 | LB | 0 | LB | TON |  |  |  | 2005NEI | 2005NEI
13295 | Walker | 1801911 | 29500031 |  | Crystal Springs Print Works, Inc. | 313320 | Fabric Coating Mills |  | 34.8725 | -85.29333 | PS | 2014 | BR11 | Boiler | process steam generation | 65 | E6BTU/HR | Manufactured in 1929; actual date unknown | PS | 2014 | 2 | 10200206 | Fuel Comb - Industrial Boilers, ICEs - Coal |  |  | PS | 2014 | 8734 | TON |  |  | 8400 | 20 |  |  | Benz[a]Anthracene | HAP | HAP-VOC/PAH | .000000349309090909091 | LB | 0 | LB | TON |  |  |  | 2005NEI | 2005NEI
13295 | Walker | 1801911 | 29500031 |  | Crystal Springs Print Works, Inc. | 313320 | Fabric Coating Mills |  | 34.8725 | -85.29333 | PS | 2014 | BR11 | Boiler | process steam generation | 65 | E6BTU/HR | Manufactured in 1929; actual date unknown | PS | 2014 | 2 | 10200206 | Fuel Comb - Industrial Boilers, ICEs - Coal |  |  | PS | 2014 | 8734 | TON |  |  | 8400 | 20 |  |  | Tetrachloroethylene | HAP |  | .000187753636363637 | LB | 0 | LB | TON |  |  |  | 2005NEI | 2005NEI
13295 | Walker | 1801911 | 29500031 |  | Crystal Springs Print Works, Inc. | 313320 | Fabric Coating Mills |  | 34.8725 | -85.29333 | PS | 2014 | BR11 | Boiler | process steam generation | 65 | E6BTU/HR | Manufactured in 1929; actual date unknown | PS | 2014 | 2 | 10200206 | Fuel Comb - Industrial Boilers, ICEs - Coal |  |  | PS | 2014 | 8734 | TON |  |  | 8400 | 20 |  |  | Benzo[a]Pyrene | HAP | HAP-VOC/PAH | .000000165921818181818 | LB | 0 | LB | TON |  |  |  | 2005NEI | 2005NEI
13295 | Walker | 1801911 | 29500031 |  | Crystal Springs Print Works, Inc. | 313320 | Fabric Coating Mills |  | 34.8725 | -85.29333 | PS | 2014 | BR11 | Boiler | process steam generation | 65 | E6BTU/HR | Manufactured in 1929; actual date unknown | PS | 2014 | 2 | 10200206 | Fuel Comb - Industrial Boilers, ICEs - Coal |  |  | PS | 2014 | 8734 | TON |  |  | 8400 | 20 |  |  | Naphthalene | HAP | HAP-VOC | .0000567627272727275 | LB | 0 | LB | TON |  |  |  | 2005NEI | 2005NEI
13295 | Walker | 1801911 | 29500031 |  | Crystal Springs Print Works, Inc. | 313320 | Fabric Coating Mills |  | 34.8725 | -85.29333 | PS | 2014 | RS1 | Other fugitive | fug. rotary screen | 514 | LB/HR |  | PS | 2014 | 1 | 33000102 | Industrial Processes - NEC | printing fabric |  | PS | 2014 | 3312 | TON |  |  | 7200 | 0 |  |  | Ammonia | CAP |  | .6 | TON | 130 | LB | BBL50GAL |  |  |  | 2005NEI | 2005NEI
13295 | Walker | 1801911 | 29500031 |  | Crystal Springs Print Works, Inc. | 313320 | Fabric Coating Mills |  | 34.8725 | -85.29333 | PS | 2014 | RS1 | Other fugitive | fug. rotary screen | 514 | LB/HR |  | PS | 2014 | 1 | 33000102 | Industrial Processes - NEC | printing fabric |  | PS | 2014 | 3312 | TON |  |  | 7200 | 0 |  |  | Volatile Organic Compounds | CAP |  | 9 | TON | 0 | LB | TON |  |  |  | 2005NEI | 2005NEI
13295 | Walker | 1801911 | 29500031 |  | Crystal Springs Print Works, Inc. | 313320 | Fabric Coating Mills |  | 34.8725 | -85.29333 | PS | 2014 | BR11 | Boiler | process steam generation | 65 | E6BTU/HR | Manufactured in 1929; actual date unknown | PS | 2014 | 2 | 10200206 | Fuel Comb - Industrial Boilers, ICEs - Coal |  |  | PS | 2014 | 8734 | TON |  |  | 8400 | 20 |  |  | Ethyl Benzene | HAP | HAP-VOC | .000410438181818182 | LB | 0 | LB | TON |  |  |  | 2005NEI | 2005NEI
13295 | Walker | 1801911 | 29500031 |  | Crystal Springs Print Works, Inc. | 313320 | Fabric Coating Mills |  | 34.8725 | -85.29333 | PS | 2014 | BR11 | Boiler | process steam generation | 65 | E6BTU/HR | Manufactured in 1929; actual date unknown | PS | 2014 | 2 | 10200206 | Fuel Comb - Industrial Boilers, ICEs - Coal |  |  | PS | 2014 | 8734 | TON |  |  | 8400 | 20 |  |  | Styrene | HAP | HAP-VOC | .000109159090909091 | LB | 0 | LB | TON |  |  |  | 2005NEI | 2005NEI
13295 | Walker | 1801911 | 29500031 |  | Crystal Springs Print Works, Inc. | 313320 | Fabric Coating Mills |  | 34.8725 | -85.29333 | PS | 2014 | BR11 | Boiler | process steam generation | 65 | E6BTU/HR | Manufactured in 1929; actual date unknown | PS | 2014 | 2 | 10200206 | Fuel Comb - Industrial Boilers, ICEs - Coal |  |  | PS | 2014 | 8734 | TON |  |  | 8400 | 20 |  |  | Acrolein | HAP | HAP-VOC | .00126624545454545 | LB | 0 | LB | TON |  |  |  | 2005NEI | 2005NEI
13295 | Walker | 1801911 | 29500031 |  | Crystal Springs Print Works, Inc. | 313320 | Fabric Coating Mills |  | 34.8725 | -85.29333 | PS | 2014 | BR11 | Boiler | process steam generation | 65 | E6BTU/HR | Manufactured in 1929; actual date unknown | PS | 2014 | 2 | 10200206 | Fuel Comb - Industrial Boilers, ICEs - Coal |  |  | PS | 2014 | 8734 | TON |  |  | 8400 | 20 |  |  | Ethylene Dichloride | HAP | HAP-VOC | .000174654545454546 | LB | 0 | LB | TON |  |  |  | 2005NEI | 2005NEI
13295 | Walker | 1801911 | 29500031 |  | Crystal Springs Print Works, Inc. | 313320 | Fabric Coating Mills |  | 34.8725 | -85.29333 | PS | 2014 | BR11 | Boiler | process steam generation | 65 | E6BTU/HR | Manufactured in 1929; actual date unknown | PS | 2014 | 2 | 10200206 | Fuel Comb - Industrial Boilers, ICEs - Coal |  |  | PS | 2014 | 8734 | TON |  |  | 8400 | 20 |  |  | Toluene | HAP | HAP-VOC | .00104792727272728 | LB | 0 | LB | TON |  |  |  | 2005NEI | 2005NEI
13295 | Walker | 1801911 | 29500031 |  | Crystal Springs Print Works, Inc. | 313320 | Fabric Coating Mills |  | 34.8725 | -85.29333 | PS | 2014 | BR11 | Boiler | process steam generation | 65 | E6BTU/HR | Manufactured in 1929; actual date unknown | PS | 2014 | 2 | 10200206 | Fuel Comb - Industrial Boilers, ICEs - Coal |  |  | PS | 2014 | 8734 | TON |  |  | 8400 | 20 |  |  | Chlorobenzene | HAP | HAP-VOC | .00009606 | LB | 0 | LB | TON |  |  |  | 2005NEI | 2005NEI
13295 | Walker | 1801911 | 29500031 |  | Crystal Springs Print Works, Inc. | 313320 | Fabric Coating Mills |  | 34.8725 | -85.29333 | PS | 2014 | BR11 | Boiler | process steam generation | 65 | E6BTU/HR | Manufactured in 1929; actual date unknown | PS | 2014 | 2 | 10200206 | Fuel Comb - Industrial Boilers, ICEs - Coal |  |  | PS | 2014 | 8734 | TON |  |  | 8400 | 20 |  |  | Phenol | HAP | HAP-VOC | .000069861818181818 | LB | 0 | LB | TON |  |  |  | 2005NEI | 2005NEI
13295 | Walker | 1801911 | 29500031 |  | Crystal Springs Print Works, Inc. | 313320 | Fabric Coating Mills |  | 34.8725 | -85.29333 | PS | 2014 | BR11 | Boiler | process steam generation | 65 | E6BTU/HR | Manufactured in 1929; actual date unknown | PS | 2014 | 2 | 10200206 | Fuel Comb - Industrial Boilers, ICEs - Coal |  |  | PS | 2014 | 8734 | TON |  |  | 8400 | 20 |  |  | Phenanthrene | HAP | HAP-VOC/PAH | .0000117891818181818 | LB | 0 | LB | TON |  |  |  | 2005NEI | 2005NEI
13295 | Walker | 1801911 | 29500031 |  | Crystal Springs Print Works, Inc. | 313320 | Fabric Coating Mills |  | 34.8725 | -85.29333 | PS | 2014 | BR11 | Boiler | process steam generation | 65 | E6BTU/HR | Manufactured in 1929; actual date unknown | PS | 2014 | 2 | 10200206 | Fuel Comb - Industrial Boilers, ICEs - Coal |  |  | PS | 2014 | 8734 | TON |  |  | 8400 | 20 |  |  | Hexane | HAP | HAP-VOC | .000292546363636364 | LB | 0 | LB | TON |  |  |  | 2005NEI | 2005NEI
13295 | Walker | 1801911 | 29500031 |  | Crystal Springs Print Works, Inc. | 313320 | Fabric Coating Mills |  | 34.8725 | -85.29333 | PS | 2014 | BR11 | Boiler | process steam generation | 65 | E6BTU/HR | Manufactured in 1929; actual date unknown | PS | 2014 | 2 | 10200206 | Fuel Comb - Industrial Boilers, ICEs - Coal |  |  | PS | 2014 | 8734 | TON |  |  | 8400 | 20 |  |  | Anthracene | HAP | HAP-VOC/PAH | .000000916936363636365 | LB | 0 | LB | TON |  |  |  | 2005NEI | 2005NEI
13295 | Walker | 1801911 | 29500031 |  | Crystal Springs Print Works, Inc. | 313320 | Fabric Coating Mills |  | 34.8725 | -85.29333 | PS | 2014 | BR11 | Boiler | process steam generation | 65 | E6BTU/HR | Manufactured in 1929; actual date unknown | PS | 2014 | 2 | 10200206 | Fuel Comb - Industrial Boilers, ICEs - Coal |  |  | PS | 2014 | 8734 | TON |  |  | 8400 | 20 |  |  | Propionaldehyde | HAP | HAP-VOC | .00165921818181818 | LB | 0 | LB | TON |  |  |  | 2005NEI | 2005NEI
13295 | Walker | 1801911 | 29500031 |  | Crystal Springs Print Works, Inc. | 313320 | Fabric Coating Mills |  | 34.8725 | -85.29333 | PS | 2014 | BR11 | Boiler | process steam generation | 65 | E6BTU/HR | Manufactured in 1929; actual date unknown | PS | 2014 | 2 | 10200206 | Fuel Comb - Industrial Boilers, ICEs - Coal |  |  | PS | 2014 | 8734 | TON |  |  | 8400 | 20 |  |  | Pyrene | HAP | HAP-VOC/PAH | .0000014409 | LB | 0 | LB | TON |  |  |  | 2005NEI | 2005NEI
13295 | Walker | 1801911 | 29500031 |  | Crystal Springs Print Works, Inc. | 313320 | Fabric Coating Mills |  | 34.8725 | -85.29333 | PS | 2014 | BR11 | Boiler | process steam generation | 65 | E6BTU/HR | Manufactured in 1929; actual date unknown | PS | 2014 | 2 | 10200206 | Fuel Comb - Industrial Boilers, ICEs - Coal |  |  | PS | 2014 | 8734 | TON |  |  | 8400 | 20 |  |  | Benzo[g,h,i,]Perylene | HAP | HAP-VOC/PAH | .000000117891818181818 | LB | 0 | LB | TON |  |  |  | 2005NEI | 2005NEI
13295 | Walker | 1801911 | 29500031 |  | Crystal Springs Print Works, Inc. | 313320 | Fabric Coating Mills |  | 34.8725 | -85.29333 | PS | 2014 | BR11 | Boiler | process steam generation | 65 | E6BTU/HR | Manufactured in 1929; actual date unknown | PS | 2014 | 2 | 10200206 | Fuel Comb - Industrial Boilers, ICEs - Coal |  |  | PS | 2014 | 8734 | TON |  |  | 8400 | 20 |  |  | Indeno[1,2,3-c,d]Pyrene | HAP | HAP-VOC/PAH | .000000266348181818182 | LB | 0 | LB | TON |  |  |  | 2005NEI | 2005NEI
13295 | Walker | 1801911 | 29500031 |  | Crystal Springs Print Works, Inc. | 313320 | Fabric Coating Mills |  | 34.8725 | -85.29333 | PS | 2014 | BR11 | Boiler | process steam generation | 65 | E6BTU/HR | Manufactured in 1929; actual date unknown | PS | 2014 | 2 | 10200206 | Fuel Comb - Industrial Boilers, ICEs - Coal |  |  | PS | 2014 | 8734 | TON |  |  | 8400 | 20 |  |  | Fluoranthene | HAP | HAP-VOC/PAH | .00000310011818181818 | LB | 0 | LB | TON |  |  |  | 2005NEI | 2005NEI
13295 | Walker | 1801911 | 29500031 |  | Crystal Springs Print Works, Inc. | 313320 | Fabric Coating Mills |  | 34.8725 | -85.29333 | PS | 2014 | BR11 | Boiler | process steam generation | 65 | E6BTU/HR | Manufactured in 1929; actual date unknown | PS | 2014 | 2 | 10200206 | Fuel Comb - Industrial Boilers, ICEs - Coal |  |  | PS | 2014 | 8734 | TON |  |  | 8400 | 20 |  |  | Acenaphthylene | HAP | HAP-VOC/PAH | .00000109159090909091 | LB | 0 | LB | TON |  |  |  | 2005NEI | 2005NEI
13295 | Walker | 1801911 | 29500031 |  | Crystal Springs Print Works, Inc. | 313320 | Fabric Coating Mills |  | 34.8725 | -85.29333 | PS | 2014 | BR11 | Boiler | process steam generation | 65 | E6BTU/HR | Manufactured in 1929; actual date unknown | PS | 2014 | 2 | 10200206 | Fuel Comb - Industrial Boilers, ICEs - Coal |  |  | PS | 2014 | 8734 | TON |  |  | 8400 | 20 |  |  | Chrysene | HAP | HAP-VOC/PAH | .000000436636363636363 | LB | 0 | LB | TON |  |  |  | 2005NEI | 2005NEI
13295 | Walker | 1801911 | 29500031 |  | Crystal Springs Print Works, Inc. | 313320 | Fabric Coating Mills |  | 34.8725 | -85.29333 | PS | 2014 | BR11 | Boiler | process steam generation | 65 | E6BTU/HR | Manufactured in 1929; actual date unknown | PS | 2014 | 2 | 10200206 | Fuel Comb - Industrial Boilers, ICEs - Coal |  |  | PS | 2014 | 8734 | TON |  |  | 8400 | 20 |  |  | 5-Methylchrysene | HAP | HAP-VOC/PAH | .00000009606 | LB | 0 | LB | TON |  |  |  | 2005NEI | 2005NEI
13295 | Walker | 1801911 | 29500031 |  | Crystal Springs Print Works, Inc. | 313320 | Fabric Coating Mills |  | 34.8725 | -85.29333 | PS | 2014 | BR11 | Boiler | process steam generation | 65 | E6BTU/HR | Manufactured in 1929; actual date unknown | PS | 2014 | 2 | 10200206 | Fuel Comb - Industrial Boilers, ICEs - Coal |  |  | PS | 2014 | 8734 | TON |  |  | 8400 | 20 |  |  | Formaldehyde | HAP | HAP-VOC | .00104792727272728 | LB | 0 | LB | TON |  |  |  | 2005NEI | 2005NEI
13295 | Walker | 1801911 | 29500031 |  | Crystal Springs Print Works, Inc. | 313320 | Fabric Coating Mills |  | 34.8725 | -85.29333 | PS | 2014 | BR11 | Boiler | process steam generation | 65 | E6BTU/HR | Manufactured in 1929; actual date unknown | PS | 2014 | 2 | 10200206 | Fuel Comb - Industrial Boilers, ICEs - Coal |  |  | PS | 2014 | 8734 | TON |  |  | 8400 | 20 |  |  | Bis(2-Ethylhexyl)Phthalate | HAP | HAP-VOC | .000318744545454546 | LB | 0 | LB | TON |  |  |  | 2005NEI | 2005NEI
13295 | Walker | 1801911 | 29500031 |  | Crystal Springs Print Works, Inc. | 313320 | Fabric Coating Mills |  | 34.8725 | -85.29333 | PS | 2014 | BR11 | Boiler | process steam generation | 65 | E6BTU/HR | Manufactured in 1929; actual date unknown | PS | 2014 | 2 | 10200206 | Fuel Comb - Industrial Boilers, ICEs - Coal |  |  | PS | 2014 | 8734 | TON |  |  | 8400 | 20 |  |  | Acetophenone | HAP | HAP-VOC | .0000654954545454545 | LB | 0 | LB | TON |  |  |  | 2005NEI | 2005NEI
13295 | Walker | 1801911 | 29500031 |  | Crystal Springs Print Works, Inc. | 313320 | Fabric Coating Mills |  | 34.8725 | -85.29333 | PS | 2014 | BR11 | Boiler | process steam generation | 65 | E6BTU/HR | Manufactured in 1929; actual date unknown | PS | 2014 | 2 | 10200206 | Fuel Comb - Industrial Boilers, ICEs - Coal |  |  | PS | 2014 | 8734 | TON |  |  | 8400 | 20 |  |  | Fluorene | HAP | HAP-VOC/PAH | .00000397339090909091 | LB | 0 | LB | TON |  |  |  | 2005NEI | 2005NEI
13295 | Walker | 1802011 |  | 30707RCHHLROUTE | Dow Reichhold Kensington Plant | 325211 | Plastics Material and Resin Manufacturing |  | 34.75666 | -85.37278 | OP | 2008 |  | Unclassified | EPATRI facility reported emissions |  |  |  | OP |  |  | 39999999 | Industrial Processes - NEC | TRI Stack Emissions |  | OP | [5 empty] | 0 | 0 |  |  | Acrylic Acid | HAP | HAP-VOC | 20 | LB | 0 | [5 empty] | 2005NEI | 2005NEI
13295 | Walker | 1802011 |  | 30707RCHHLROUTE | Dow Reichhold Kensington Plant | 325211 | Plastics Material and Resin Manufacturing |  | 34.75666 | -85.37278 | OP | 2008 |  | Unclassified | EPATRI facility reported emissions |  |  |  | OP |  |  | 39999999 | Industrial Processes - NEC | TRI Stack Emissions |  | OP | [5 empty] | 0 | 0 |  |  | Methanol | HAP | HAP-VOC | 100 | LB | 0 | [5 empty] | 2005NEI | 2005NEI
13295 | Walker | 1802011 |  | 30707RCHHLROUTE | Dow Reichhold Kensington Plant | 325211 | Plastics Material and Resin Manufacturing |  | 34.75666 | -85.37278 | OP | 2008 |  | Unclassified | EPATRI facility reported emissions |  |  |  | OP |  |  | 39999999 | Industrial Processes - NEC | TRI Stack Emissions |  | OP | [5 empty] | 0 | 0 |  |  | 1,3-Butadiene | HAP | HAP-VOC | 140 | LB | 0 | [5 empty] | 2005NEI | 2005NEI
13295 | Walker | 1802011 |  | 30707RCHHLROUTE | Dow Reichhold Kensington Plant | 325211 | Plastics Material and Resin Manufacturing |  | 34.75666 | -85.37278 | OP | 2008 |  | Unclassified | EPATRI facility reported emissions |  |  |  | OP |  |  | 39999999 | Industrial Processes - NEC | TRI Fugitive Emissions |  | OP | [5 empty] | 0 | 0 |  |  | Acrylic Acid | HAP | HAP-VOC | 80 | LB | 0 | [5 empty] | 2005NEI | 2005NEI
13295 | Walker | 1802011 |  | 30707RCHHLROUTE | Dow Reichhold Kensington Plant | 325211 | Plastics Material and Resin Manufacturing |  | 34.75666 | -85.37278 | OP | 2008 |  | Unclassified | EPATRI facility reported emissions |  |  |  | OP |  |  | 39999999 | Industrial Processes - NEC | TRI Fugitive Emissions |  | OP | [5 empty] | 0 | 0 |  |  | Acrylamide | HAP | HAP-VOC | 60 | LB | 0 | [5 empty] | 2005NEI | 2005NEI
13295 | Walker | 1802011 |  | 30707RCHHLROUTE | Dow Reichhold Kensington Plant | 325211 | Plastics Material and Resin Manufacturing |  | 34.75666 | -85.37278 | OP | 2008 |  | Unclassified | EPATRI facility reported emissions |  |  |  | OP |  |  | 39999999 | Industrial Processes - NEC | TRI Fugitive Emissions |  | OP | [5 empty] | 0 | 0 |  |  | Methanol | HAP | HAP-VOC | 160 | LB | 0 | [5 empty] | 2005NEI | 2005NEI
13295 | Walker | 1802011 |  | 30707RCHHLROUTE | Dow Reichhold Kensington Plant | 325211 | Plastics Material and Resin Manufacturing |  | 34.75666 | -85.37278 | OP | 2008 |  | Unclassified | EPATRI facility reported emissions |  |  |  | OP |  |  | 39999999 | Industrial Processes - NEC | TRI Fugitive Emissions |  | OP | [5 empty] | 0 | 0 |  |  | Acrylonitrile | HAP | HAP-VOC | 260 | LB | 0 | [5 empty] | 2005NEI | 2005NEI
13295 | Walker | 1802011 |  | 30707RCHHLROUTE | Dow Reichhold Kensington Plant | 325211 | Plastics Material and Resin Manufacturing |  | 34.75666 | -85.37278 | OP | 2008 |  | Unclassified | EPATRI facility reported emissions |  |  |  | OP |  |  | 39999999 | Industrial Processes - NEC | TRI Fugitive Emissions |  | OP | [5 empty] | 0 | 0 |  |  | 1,3-Butadiene | HAP | HAP-VOC | 1200 | LB | 0 | [5 empty] | 2005NEI | 2005NEI
13295 | Walker | 1802011 |  | 30707RCHHLROUTE | Dow Reichhold Kensington Plant | 325211 | Plastics Material and Resin Manufacturing |  | 34.75666 | -85.37278 | OP | 2008 |  | Unclassified | EPATRI facility reported emissions |  |  |  | OP |  |  | 39999999 | Industrial Processes - NEC | TRI Fugitive Emissions |  | OP | [5 empty] | 0 | 0 |  |  | Styrene | HAP | HAP-VOC | 340 | LB | 0 | [5 empty] | 2005NEI | 2005NEI
13295 | Walker | 9739311 |  |  | Barwick Lafayette | 488119 | Other Airport Operations |  | 34.68856 | -85.29045 | OP | 2011 |  | Open Air Fugitive Source | Aircraft /General Aviation |  |  |  | OP | 2008 |  | 2275050000 | Mobile - Aircraft | General Aviation |  | OP | 2013 | [8 empty] | Hexane | HAP | HAP-VOC | 10.2999847405 | LB | [6 empty] | 2005NEI | 2005NEI
13295 | Walker | 9739311 |  |  | Barwick Lafayette | 488119 | Other Airport Operations |  | 34.68856 | -85.29045 | OP | 2011 |  | Open Air Fugitive Source | Aircraft /General Aviation |  |  |  | OP | 2008 |  | 2275050000 | Mobile - Aircraft | General Aviation |  | OP | 2013 | [8 empty] | Volatile Organic Compounds | CAP |  | .700881675 | TON | [6 empty] | 2005NEI | 2005NEI
13295 | Walker | 9739311 |  |  | Barwick Lafayette | 488119 | Other Airport Operations |  | 34.68856 | -85.29045 | OP | 2011 |  | Open Air Fugitive Source | Aircraft /General Aviation |  |  |  | OP | 2008 |  | 2275050000 | Mobile - Aircraft | General Aviation |  | OP | 2013 | [8 empty] | Toluene | HAP | HAP-VOC | 153.48855680015 | LB | [6 empty] | 2005NEI | 2005NEI
13295 | Walker | 9739311 |  |  | Barwick Lafayette | 488119 | Other Airport Operations |  | 34.68856 | -85.29045 | OP | 2011 |  | Open Air Fugitive Source | Aircraft /General Aviation |  |  |  | OP | 2008 |  | 2275050000 | Mobile - Aircraft | General Aviation |  | OP | 2013 | [8 empty] | Propionaldehyde | HAP | HAP-VOC | 1.7281433364 | LB | [6 empty] | 2005NEI | 2005NEI
13295 | Walker | 9739311 |  |  | Barwick Lafayette | 488119 | Other Airport Operations |  | 34.68856 | -85.29045 | OP | 2011 |  | Open Air Fugitive Source | Aircraft /General Aviation |  |  |  | OP | 2008 |  | 2275050000 | Mobile - Aircraft | General Aviation |  | OP | 2013 | [8 empty] | Pyrene | HAP | HAP-VOC/PAH | 1.49263742897503 | LB | [6 empty] | 2005NEI | 2005NEI
13295 | Walker | 9739311 |  |  | Barwick Lafayette | 488119 | Other Airport Operations |  | 34.68856 | -85.29045 | OP | 2011 |  | Open Air Fugitive Source | Aircraft /General Aviation |  |  |  | OP | 2008 |  | 2275050000 | Mobile - Aircraft | General Aviation |  | OP | 2013 | [8 empty] | Indeno[1,2,3-c,d]Pyrene | HAP | HAP-VOC/PAH | .0962936 | LB | [6 empty] | 2005NEI | 2005NEI
13295 | Walker | 9739311 |  |  | Barwick Lafayette | 488119 | Other Airport Operations |  | 34.68856 | -85.29045 | OP | 2011 |  | Open Air Fugitive Source | Aircraft /General Aviation |  |  |  | OP | 2008 |  | 2275050000 | Mobile - Aircraft | General Aviation |  | OP | 2013 | [8 empty] | 2,2,4-Trimethylpentane | HAP | HAP-VOC | .56070534 | LB | [6 empty] | 2005NEI | 2005NEI
13295 | Walker | 9739311 |  |  | Barwick Lafayette | 488119 | Other Airport Operations |  | 34.68856 | -85.29045 | OP | 2011 |  | Open Air Fugitive Source | Aircraft /General Aviation |  |  |  | OP | 2008 |  | 2275050000 | Mobile - Aircraft | General Aviation |  | OP | 2013 | [8 empty] | Benzo[k]Fluoranthene | HAP | HAP-VOC/PAH | .1444404 | LB | [6 empty] | 2005NEI | 2005NEI
13295 | Walker | 9739311 |  |  | Barwick Lafayette | 488119 | Other Airport Operations |  | 34.68856 | -85.29045 | OP | 2011 |  | Open Air Fugitive Source | Aircraft /General Aviation |  |  |  | OP | 2008 |  | 2275050000 | Mobile - Aircraft | General Aviation |  | OP | 2013 | [8 empty] | Chrysene | HAP | HAP-VOC/PAH | .1203717772094968 | LB | [6 empty] | 2005NEI | 2005NEI
13295 | Walker | 9739311 |  |  | Barwick Lafayette | 488119 | Other Airport Operations |  | 34.68856 | -85.29045 | OP | 2011 |  | Open Air Fugitive Source | Aircraft /General Aviation |  |  |  | OP | 2008 |  | 2275050000 | Mobile - Aircraft | General Aviation |  | OP | 2013 | [8 empty] | Formaldehyde | HAP | HAP-VOC | 52.86177578825 | LB | [6 empty] | 2005NEI | 2005NEI
13295 | Walker | 9739311 |  |  | Barwick Lafayette | 488119 | Other Airport Operations |  | 34.68856 | -85.29045 | OP | 2011 |  | Open Air Fugitive Source | Aircraft /General Aviation |  |  |  | OP | 2008 |  | 2275050000 | Mobile - Aircraft | General Aviation |  | OP | 2013 | [8 empty] | Sulfur Dioxide | CAP |  | .01625 | TON | [6 empty] | 2005NEI | 2005NEI
13295 | Walker | 9739311 |  |  | Barwick Lafayette | 488119 | Other Airport Operations |  | 34.68856 | -85.29045 | OP | 2011 |  | Open Air Fugitive Source | Aircraft /General Aviation |  |  |  | OP | 2008 |  | 2275050000 | Mobile - Aircraft | General Aviation |  | OP | 2013 | [8 empty] | Benz[a]Anthracene | HAP | HAP-VOC/PAH | .120372130453861 | LB | [6 empty] | 2005NEI | 2005NEI
13295 | Walker | 9739311 |  |  | Barwick Lafayette | 488119 | Other Airport Operations |  | 34.68856 | -85.29045 | OP | 2011 |  | Open Air Fugitive Source | Aircraft /General Aviation |  |  |  | OP | 2008 |  | 2275050000 | Mobile - Aircraft | General Aviation |  | OP | 2013 | [8 empty] | Fluoranthene | HAP | HAP-VOC/PAH | 1.095410601190244 | LB | [6 empty] | 2005NEI | 2005NEI
13295 | Walker | 9739311 |  |  | Barwick Lafayette | 488119 | Other Airport Operations |  | 34.68856 | -85.29045 | OP | 2011 |  | Open Air Fugitive Source | Aircraft /General Aviation |  |  |  | OP | 2008 |  | 2275050000 | Mobile - Aircraft | General Aviation |  | OP | 2013 | [8 empty] | PM2.5 Primary (Filt + Cond) | CAP |  | .265399875 | TON | [6 empty] | 2005NEI | 2005NEI
13295 | Walker | 9739311 |  |  | Barwick Lafayette | 488119 | Other Airport Operations |  | 34.68856 | -85.29045 | OP | 2011 |  | Open Air Fugitive Source | Aircraft /General Aviation |  |  |  | OP | 2008 |  | 2275050000 | Mobile - Aircraft | General Aviation |  | OP | 2013 | [8 empty] | Benzo[g,h,i,]Perylene | HAP | HAP-VOC/PAH | .312954665946138 | LB | [6 empty] | 2005NEI | 2005NEI
13295 | Walker | 9739311 |  |  | Barwick Lafayette | 488119 | Other Airport Operations |  | 34.68856 | -85.29045 | OP | 2011 |  | Open Air Fugitive Source | Aircraft /General Aviation |  |  |  | OP | 2008 |  | 2275050000 | Mobile - Aircraft | General Aviation |  | OP | 2013 | [8 empty] | Nitrogen Oxides | CAP |  | .105625 | TON | [6 empty] | 2005NEI | 2005NEI
13295 | Walker | 9739311 |  |  | Barwick Lafayette | 488119 | Other Airport Operations |  | 34.68856 | -85.29045 | OP | 2011 |  | Open Air Fugitive Source | Aircraft /General Aviation |  |  |  | OP | 2008 |  | 2275050000 | Mobile - Aircraft | General Aviation |  | OP | 2013 | [8 empty] | Acrolein | HAP | HAP-VOC | 2.817625005 | LB | [6 empty] | 2005NEI | 2005NEI
13295 | Walker | 9739311 |  |  | Barwick Lafayette | 488119 | Other Airport Operations |  | 34.68856 | -85.29045 | OP | 2011 |  | Open Air Fugitive Source | Aircraft /General Aviation |  |  |  | OP | 2008 |  | 2275050000 | Mobile - Aircraft | General Aviation |  | OP | 2013 | [8 empty] | Anthracene | HAP | HAP-VOC/PAH | 1.023153394637802 | LB | [6 empty] | 2005NEI | 2005NEI
13295 | Walker | 9739311 |  |  | Barwick Lafayette | 488119 | Other Airport Operations |  | 34.68856 | -85.29045 | OP | 2011 |  | Open Air Fugitive Source | Aircraft /General Aviation |  |  |  | OP | 2008 |  | 2275050000 | Mobile - Aircraft | General Aviation |  | OP | 2013 | [8 empty] | PM10 Primary (Filt + Cond) | CAP |  | .3846375 | TON | [6 empty] | 2005NEI | 2005NEI
13295 | Walker | 9739311 |  |  | Barwick Lafayette | 488119 | Other Airport Operations |  | 34.68856 | -85.29045 | OP | 2011 |  | Open Air Fugitive Source | Aircraft /General Aviation |  |  |  | OP | 2008 |  | 2275050000 | Mobile - Aircraft | General Aviation |  | OP | 2013 | [8 empty] | Benzo[b]Fluoranthene | HAP | HAP-VOC/PAH | .1444404 | LB | [6 empty] | 2005NEI | 2005NEI
13295 | Walker | 9739311 |  |  | Barwick Lafayette | 488119 | Other Airport Operations |  | 34.68856 | -85.29045 | OP | 2011 |  | Open Air Fugitive Source | Aircraft /General Aviation |  |  |  | OP | 2008 |  | 2275050000 | Mobile - Aircraft | General Aviation |  | OP | 2013 | [8 empty] | Acenaphthylene | HAP | HAP-VOC/PAH | 4.9591204 | LB | [6 empty] | 2005NEI | 2005NEI
13295 | Walker | 9739311 |  |  | Barwick Lafayette | 488119 | Other Airport Operations |  | 34.68856 | -85.29045 | OP | 2011 |  | Open Air Fugitive Source | Aircraft /General Aviation |  |  |  | OP | 2008 |  | 2275050000 | Mobile - Aircraft | General Aviation |  | OP | 2013 | [8 empty] | Benzo[a]Pyrene | HAP | HAP-VOC/PAH | .1203698091337534 | LB | [6 empty] | 2005NEI | 2005NEI
13295 | Walker | 9739311 |  |  | Barwick Lafayette | 488119 | Other Airport Operations |  | 34.68856 | -85.29045 | OP | 2011 |  | Open Air Fugitive Source | Aircraft /General Aviation |  |  |  | OP | 2008 |  | 2275050000 | Mobile - Aircraft | General Aviation |  | OP | 2013 | [8 empty] | Ethyl Benzene | HAP | HAP-VOC | 21.7708492053 | LB | [6 empty] | 2005NEI | 2005NEI
13295 | Walker | 9739311 |  |  | Barwick Lafayette | 488119 | Other Airport Operations |  | 34.68856 | -85.29045 | OP | 2011 |  | Open Air Fugitive Source | Aircraft /General Aviation |  |  |  | OP | 2008 |  | 2275050000 | Mobile - Aircraft | General Aviation |  | OP | 2013 | [8 empty] | Styrene | HAP | HAP-VOC | 5.35035681505 | LB | [6 empty] | 2005NEI | 2005NEI
13295 | Walker | 9739311 |  |  | Barwick Lafayette | 488119 | Other Airport Operations |  | 34.68856 | -85.29045 | OP | 2011 |  | Open Air Fugitive Source | Aircraft /General Aviation |  |  |  | OP | 2008 |  | 2275050000 | Mobile - Aircraft | General Aviation |  | OP | 2013 | [8 empty] | 1,3-Butadiene | HAP | HAP-VOC | 15.9021433101635 | LB | [6 empty] | 2005NEI | 2005NEI
13295 | Walker | 9739311 |  |  | Barwick Lafayette | 488119 | Other Airport Operations |  | 34.68856 | -85.29045 | OP | 2011 |  | Open Air Fugitive Source | Aircraft /General Aviation |  |  |  | OP | 2008 |  | 2275050000 | Mobile - Aircraft | General Aviation |  | OP | 2013 | [8 empty] | Benzene | HAP | HAP-VOC | 61.2739517754 | LB | [6 empty] | 2005NEI | 2005NEI
13295 | Walker | 9739311 |  |  | Barwick Lafayette | 488119 | Other Airport Operations |  | 34.68856 | -85.29045 | OP | 2011 |  | Open Air Fugitive Source | Aircraft /General Aviation |  |  |  | OP | 2008 |  | 2275050000 | Mobile - Aircraft | General Aviation |  | OP | 2013 | [8 empty] | Xylenes (Mixed Isomers) | HAP | HAP-VOC | 86.6388382093 | LB | [6 empty] | 2005NEI | 2005NEI
13295 | Walker | 9739311 |  |  | Barwick Lafayette | 488119 | Other Airport Operations |  | 34.68856 | -85.29045 | OP | 2011 |  | Open Air Fugitive Source | Aircraft /General Aviation |  |  |  | OP | 2008 |  | 2275050000 | Mobile - Aircraft | General Aviation |  | OP | 2013 | [8 empty] | Mercury | HAP | HAP-Metal | .000038236512217927 | LB | [6 empty] | 2005NEI | 2005NEI
13295 | Walker | 9739311 |  |  | Barwick Lafayette | 488119 | Other Airport Operations |  | 34.68856 | -85.29045 | OP | 2011 |  | Open Air Fugitive Source | Aircraft /General Aviation |  |  |  | OP | 2008 |  | 2275050000 | Mobile - Aircraft | General Aviation |  | OP | 2013 | [8 empty] | Lead | CAP/HAP | HAP-Metal | 64.8020056195632 | LB | [6 empty] | 2005NEI | 2005NEI
13295 | Walker | 9739311 |  |  | Barwick Lafayette | 488119 | Other Airport Operations |  | 34.68856 | -85.29045 | OP | 2011 |  | Open Air Fugitive Source | Aircraft /General Aviation |  |  |  | OP | 2008 |  | 2275050000 | Mobile - Aircraft | General Aviation |  | OP | 2013 | [8 empty] | Carbon Monoxide | CAP |  | 19.52275 | TON | [6 empty] | 2005NEI | 2005NEI
13295 | Walker | 9739311 |  |  | Barwick Lafayette | 488119 | Other Airport Operations |  | 34.68856 | -85.29045 | OP | 2011 |  | Open Air Fugitive Source | Aircraft /General Aviation |  |  |  | OP | 2008 |  | 2275050000 | Mobile - Aircraft | General Aviation |  | OP | 2013 | [8 empty] | Fluorene | HAP | HAP-VOC/PAH | 1.8175417 | LB | [6 empty] | 2005NEI | 2005NEI
13295 | Walker | 9739311 |  |  | Barwick Lafayette | 488119 | Other Airport Operations |  | 34.68856 | -85.29045 | OP | 2011 |  | Open Air Fugitive Source | Aircraft /General Aviation |  |  |  | OP | 2008 |  | 2275050000 | Mobile - Aircraft | General Aviation |  | OP | 2013 | [8 empty] | Phenanthrene | HAP | HAP-VOC/PAH | 3.05763719675374 | LB | [6 empty] | 2005NEI | 2005NEI
13295 | Walker | 9739311 |  |  | Barwick Lafayette | 488119 | Other Airport Operations |  | 34.68856 | -85.29045 | OP | 2011 |  | Open Air Fugitive Source | Aircraft /General Aviation |  |  |  | OP | 2008 |  | 2275050000 | Mobile - Aircraft | General Aviation |  | OP | 2013 | [8 empty] | Naphthalene | HAP | HAP-VOC | 116.35802757943 | LB | [6 empty] | 2005NEI | 2005NEI
13295 | Walker | 9739311 |  |  | Barwick Lafayette | 488119 | Other Airport Operations |  | 34.68856 | -85.29045 | OP | 2011 |  | Open Air Fugitive Source | Aircraft /General Aviation |  |  |  | OP | 2008 |  | 2275050000 | Mobile - Aircraft | General Aviation |  | OP | 2013 | [8 empty] | Acetaldehyde | HAP | HAP-VOC | 13.1802236345 | LB | [6 empty] | 2005NEI | 2005NEI
13295 | Walker | 9739311 |  |  | Barwick Lafayette | 488119 | Other Airport Operations |  | 34.68856 | -85.29045 | OP | 2011 |  | Open Air Fugitive Source | Aircraft /General Aviation |  |  |  | OP | 2008 |  | 2275050000 | Mobile - Aircraft | General Aviation |  | OP | 2013 | [8 empty] | Arsenic | HAP | HAP-Metal | .020011150575 | LB | [6 empty] | 2005NEI | 2005NEI
13295 | Walker | 9739311 |  |  | Barwick Lafayette | 488119 | Other Airport Operations |  | 34.68856 | -85.29045 | OP | 2011 |  | Open Air Fugitive Source | Aircraft /General Aviation |  |  |  | OP | 2008 |  | 2275050000 | Mobile - Aircraft | General Aviation |  | OP | 2013 | [8 empty] | Acenaphthene | HAP | HAP-VOC/PAH | .8786791 | LB | [6 empty] | 2005NEI | 2005NEI
13297 | Walton | 1802511 |  |  | Walton County / Roscoe Davis Road Landfill | 562212 | Solid Waste Landfill |  | 33.7634 | -83.74424 | OP | 2008 |  | Open Air Fugitive Source |  |  |  |  | OP |  |  | 50100402 | Waste Disposal |  |  | OP |  | 0 |  |  |  | 0 | 0 |  |  | Mercury & Compounds | HAP | HAP-Metal | .01280013500583366 | LB | 0 | [5 empty] | 2005NEI | 2005NEI
13297 | Walton | 1802511 |  |  | Walton County / Roscoe Davis Road Landfill | 562212 | Solid Waste Landfill |  | 33.7634 | -83.74424 | OP | 2008 |  | Open Air Fugitive Source |  |  |  |  | OP |  |  | 50100402 | Waste Disposal |  |  | OP |  | 0 |  |  |  | 0 | 0 |  |  | Carbon Tetrachloride | HAP | HAP-VOC | .134464729786306 | LB | 0 | [5 empty] | 2005NEI | 2005NEI
13297 | Walton | 1802511 |  |  | Walton County / Roscoe Davis Road Landfill | 562212 | Solid Waste Landfill |  | 33.7634 | -83.74424 | OP | 2008 |  | Open Air Fugitive Source |  |  |  |  | OP |  |  | 50100402 | Waste Disposal |  |  | OP |  | 0 |  |  |  | 0 | 0 |  |  | Acrylonitrile | HAP | HAP-VOC | 73.3922287772696 | LB | 0 | [5 empty] | 2005NEI | 2005NEI
13297 | Walton | 1802511 |  |  | Walton County / Roscoe Davis Road Landfill | 562212 | Solid Waste Landfill |  | 33.7634 | -83.74424 | OP | 2008 |  | Open Air Fugitive Source |  |  |  |  | OP |  |  | 50100402 | Waste Disposal |  |  | OP |  | 0 |  |  |  | 0 | 0 |  |  | Xylenes (Mixed Isomers) | HAP | HAP-VOC | 280.689005038972 | LB | 0 | [5 empty] | 2005NEI | 2005NEI
13297 | Walton | 1802511 |  |  | Walton County / Roscoe Davis Road Landfill | 562212 | Solid Waste Landfill |  | 33.7634 | -83.74424 | OP | 2008 |  | Open Air Fugitive Source |  |  |  |  | OP |  |  | 50100402 | Waste Disposal |  |  | OP |  | 0 |  |  |  | 0 | 0 |  |  | Hexane | HAP | HAP-VOC | 123.7231532977508 | LB | 0 | [5 empty] | 2005NEI | 2005NEI
13297 | Walton | 1802511 |  |  | Walton County / Roscoe Davis Road Landfill | 562212 | Solid Waste Landfill |  | 33.7634 | -83.74424 | OP | 2008 |  | Open Air Fugitive Source |  |  |  |  | OP |  |  | 50100402 | Waste Disposal |  |  | OP |  | 0 |  |  |  | 0 | 0 |  |  | Chlorobenzene | HAP | HAP-VOC | 6.14898189057892 | LB | 0 | [5 empty] | 2005NEI | 2005NEI
13297 | Walton | 1802511 |  |  | Walton County / Roscoe Davis Road Landfill | 562212 | Solid Waste Landfill |  | 33.7634 | -83.74424 | OP | 2008 |  | Open Air Fugitive Source |  |  |  |  | OP |  |  | 50100402 | Waste Disposal |  |  | OP |  | 0 |  |  |  | 0 | 0 |  |  | Toluene | HAP | HAP-VOC | 3321.72852738242 | LB | 0 | [5 empty] | 2005NEI | 2005NEI
13297 | Walton | 1802511 |  |  | Walton County / Roscoe Davis Road Landfill | 562212 | Solid Waste Landfill |  | 33.7634 | -83.74424 | OP | 2008 |  | Open Air Fugitive Source |  |  |  |  | OP |  |  | 50100402 | Waste Disposal |  |  | OP |  | 0 |  |  |  | 0 | 0 |  |  | Ethylene Dichloride | HAP | HAP-VOC | 8.86589664660956 | LB | 0 | [5 empty] | 2005NEI | 2005NEI
13297 | Walton | 1802511 |  |  | Walton County / Roscoe Davis Road Landfill | 562212 | Solid Waste Landfill |  | 33.7634 | -83.74424 | OP | 2008 |  | Open Air Fugitive Source |  |  |  |  | OP |  |  | 50100402 | Waste Disposal |  |  | OP |  | 0 |  |  |  | 0 | 0 |  |  | Vinyl Chloride | HAP | HAP-VOC | 100.2432637634358 | LB | 0 | [5 empty] | 2005NEI | 2005NEI
13297 | Walton | 1802511 |  |  | Walton County / Roscoe Davis Road Landfill | 562212 | Solid Waste Landfill |  | 33.7634 | -83.74424 | OP | 2008 |  | Open Air Fugitive Source |  |  |  |  | OP |  |  | 50100402 | Waste Disposal |  |  | OP |  | 0 |  |  |  | 0 | 0 |  |  | Ethyl Benzene | HAP | HAP-VOC | 106.9401911760054 | LB | 0 | [5 empty] | 2005NEI | 2005NEI
13297 | Walton | 1802511 |  |  | Walton County / Roscoe Davis Road Landfill | 562212 | Solid Waste Landfill |  | 33.7634 | -83.74424 | OP | 2008 |  | Open Air Fugitive Source |  |  |  |  | OP |  |  | 50100402 | Waste Disposal |  |  | OP |  | 0 |  |  |  | 0 | 0 |  |  | 1,1,2,2-Tetrachloroethane | HAP | HAP-VOC | 40.712094437469 | LB | 0 | [5 empty] | 2005NEI | 2005NEI
13297 | Walton | 1802511 |  |  | Walton County / Roscoe Davis Road Landfill | 562212 | Solid Waste Landfill |  | 33.7634 | -83.74424 | OP | 2008 |  | Open Air Fugitive Source |  |  |  |  | OP |  |  | 50100402 | Waste Disposal |  |  | OP |  | 0 |  |  |  | 0 | 0 |  |  | Vinylidene Chloride | HAP | HAP-VOC | 4.23654800620272 | LB | 0 | [5 empty] | 2005NEI | 2005NEI
13297 | Walton | 1802511 |  |  | Walton County / Roscoe Davis Road Landfill | 562212 | Solid Waste Landfill |  | 33.7634 | -83.74424 | OP | 2008 |  | Open Air Fugitive Source |  |  |  |  | OP |  |  | 50100402 | Waste Disposal |  |  | OP |  | 0 |  |  |  | 0 | 0 |  |  | Methyl Chloroform | HAP |  | 13.99398147276828 | LB | 0 | [5 empty] | 2005NEI | 2005NEI
13297 | Walton | 1802511 |  |  | Walton County / Roscoe Davis Road Landfill | 562212 | Solid Waste Landfill |  | 33.7634 | -83.74424 | OP | 2008 |  | Open Air Fugitive Source |  |  |  |  | OP |  |  | 50100402 | Waste Disposal |  |  | OP |  | 0 |  |  |  | 0 | 0 |  |  | Ethylene Dibromide | HAP | HAP-VOC | .0410543965032682 | LB | 0 | [5 empty] | 2005NEI | 2005NEI
13297 | Walton | 1802511 |  |  | Walton County / Roscoe Davis Road Landfill | 562212 | Solid Waste Landfill |  | 33.7634 | -83.74424 | OP | 2008 |  | Open Air Fugitive Source |  |  |  |  | OP |  |  | 50100402 | Waste Disposal |  |  | OP |  | 0 |  |  |  | 0 | 0 |  |  | Carbonyl Sulfide | HAP | HAP-VOC | 6.43180446559586 | LB | 0 | [5 empty] | 2005NEI | 2005NEI
13297 | Walton | 1802511 |  |  | Walton County / Roscoe Davis Road Landfill | 562212 | Solid Waste Landfill |  | 33.7634 | -83.74424 | OP | 2008 |  | Open Air Fugitive Source |  |  |  |  | OP |  |  | 50100402 | Waste Disposal |  |  | OP |  | 0 |  |  |  | 0 | 0 |  |  | Methyl Isobutyl Ketone | HAP | HAP-VOC | 40.9274836147804 | LB | 0 | [5 empty] | 2005NEI | 2005NEI
13297 | Walton | 1802511 |  |  | Walton County / Roscoe Davis Road Landfill | 562212 | Solid Waste Landfill |  | 33.7634 | -83.74424 | OP | 2008 |  | Open Air Fugitive Source |  |  |  |  | OP |  |  | 50100402 | Waste Disposal |  |  | OP |  | 0 |  |  |  | 0 | 0 |  |  | Chloroform | HAP | HAP-VOC | .782651330401086 | LB | 0 | [5 empty] | 2005NEI | 2005NEI
13297 | Walton | 1802511 |  |  | Walton County / Roscoe Davis Road Landfill | 562212 | Solid Waste Landfill |  | 33.7634 | -83.74424 | OP | 2008 |  | Open Air Fugitive Source |  |  |  |  | OP |  |  | 50100402 | Waste Disposal |  |  | OP |  | 0 |  |  |  | 0 | 0 |  |  | 1,4-Dichlorobenzene | HAP | HAP-VOC | 6.7455249098142 | LB | 0 | [5 empty] | 2005NEI | 2005NEI
13297 | Walton | 1802511 |  |  | Walton County / Roscoe Davis Road Landfill | 562212 | Solid Waste Landfill |  | 33.7634 | -83.74424 | OP | 2008 |  | Open Air Fugitive Source |  |  |  |  | OP |  |  | 50100402 | Waste Disposal |  |  | OP |  | 0 |  |  |  | 0 | 0 |  |  | Benzene | HAP | HAP-VOC | 189.456163033107 | LB | 0 | [5 empty] | 2005NEI | 2005NEI
13297 | Walton | 1802511 |  |  | Walton County / Roscoe Davis Road Landfill | 562212 | Solid Waste Landfill |  | 33.7634 | -83.74424 | OP | 2008 |  | Open Air Fugitive Source |  |  |  |  | OP |  |  | 50100402 | Waste Disposal |  |  | OP |  | 0 |  |  |  | 0 | 0 |  |  | Tetrachloroethylene | HAP |  | 135.1608933046142 | LB | 0 | [5 empty] | 2005NEI | 2005NEI
13297 | Walton | 1802511 |  |  | Walton County / Roscoe Davis Road Landfill | 562212 | Solid Waste Landfill |  | 33.7634 | -83.74424 | OP | 2008 |  | Open Air Fugitive Source |  |  |  |  | OP |  |  | 50100402 | Waste Disposal |  |  | OP |  | 0 |  |  |  | 0 | 0 |  |  | Ethyl Chloride | HAP | HAP-VOC | 17.62314816898332 | LB | 0 | [5 empty] | 2005NEI | 2005NEI
13297 | Walton | 1802511 |  |  | Walton County / Roscoe Davis Road Landfill | 562212 | Solid Waste Landfill |  | 33.7634 | -83.74424 | OP | 2008 |  | Open Air Fugitive Source |  |  |  |  | OP |  |  | 50100402 | Waste Disposal |  |  | OP |  | 0 |  |  |  | 0 | 0 |  |  | Methylene Chloride | HAP |  | 265.416192662992 | LB | 0 | [5 empty] | 2005NEI | 2005NEI
13297 | Walton | 1802511 |  |  | Walton County / Roscoe Davis Road Landfill | 562212 | Solid Waste Landfill |  | 33.7634 | -83.74424 | OP | 2008 |  | Open Air Fugitive Source |  |  |  |  | OP |  |  | 50100402 | Waste Disposal |  |  | OP |  | 0 |  |  |  | 0 | 0 |  |  | Carbon Disulfide | HAP | HAP-VOC | 9.6485698284033 | LB | 0 | [5 empty] | 2005NEI | 2005NEI
13297 | Walton | 1802511 |  |  | Walton County / Roscoe Davis Road Landfill | 562212 | Solid Waste Landfill |  | 33.7634 | -83.74424 | OP | 2008 |  | Open Air Fugitive Source |  |  |  |  | OP |  |  | 50100402 | Waste Disposal |  |  | OP |  | 0 |  |  |  | 0 | 0 |  |  | Ethylidene Dichloride | HAP | HAP-VOC | 50.8115896045148 | LB | 0 | [5 empty] | 2005NEI | 2005NEI
13297 | Walton | 1802511 |  |  | Walton County / Roscoe Davis Road Landfill | 562212 | Solid Waste Landfill |  | 33.7634 | -83.74424 | OP | 2008 |  | Open Air Fugitive Source |  |  |  |  | OP |  |  | 50100402 | Waste Disposal |  |  | OP |  | 0 |  |  |  | 0 | 0 |  |  | Propylene Dichloride | HAP | HAP-VOC | 4.4437866140572 | LB | 0 | [5 empty] | 2005NEI | 2005NEI
13297 | Walton | 1802511 |  |  | Walton County / Roscoe Davis Road Landfill | 562212 | Solid Waste Landfill |  | 33.7634 | -83.74424 | OP | 2008 |  | Open Air Fugitive Source |  |  |  |  | OP |  |  | 50100402 | Waste Disposal |  |  | OP |  | 0 |  |  |  | 0 | 0 |  |  | Trichloroethylene | HAP | HAP-VOC | 80.9575742363756 | LB | 0 | [5 empty] | 2005NEI | 2005NEI
13297 | Walton | 1802511 |  |  | Walton County / Roscoe Davis Road Landfill | 562212 | Solid Waste Landfill |  | 33.7634 | -83.74424 | OP | 2008 |  | Open Air Fugitive Source |  |  |  |  | OP |  |  | 50100402 | Waste Disposal |  |  | OP |  | 0 |  |  |  | 0 | 0 |  |  | Methyl Chloride | HAP | HAP-VOC | 13.34964945781626 | LB | 0 | [5 empty] | 2005NEI | 2005NEI
13297 | Walton | 9739111 |  |  | Monroe-Walton County | 488119 | Other Airport Operations |  | 33.7815 | -83.69355 | OP | 2011 |  | Open Air Fugitive Source | Aircraft /General Aviation |  |  |  | OP | 2008 |  | 2275050000 | Mobile - Aircraft | General Aviation |  | OP | 2013 | [8 empty] | Acenaphthylene | HAP | HAP-VOC/PAH | 9.1552992 | LB | [6 empty] | 2005NEI | 2005NEI
13297 | Walton | 9739111 |  |  | Monroe-Walton County | 488119 | Other Airport Operations |  | 33.7815 | -83.69355 | OP | 2011 |  | Open Air Fugitive Source | Aircraft /General Aviation |  |  |  | OP | 2008 |  | 2275050000 | Mobile - Aircraft | General Aviation |  | OP | 2013 | [8 empty] | Chrysene | HAP | HAP-VOC/PAH | .222224819463686 | LB | [6 empty] | 2005NEI | 2005NEI
13297 | Walton | 9739111 |  |  | Monroe-Walton County | 488119 | Other Airport Operations |  | 33.7815 | -83.69355 | OP | 2011 |  | Open Air Fugitive Source | Aircraft /General Aviation |  |  |  | OP | 2008 |  | 2275050000 | Mobile - Aircraft | General Aviation |  | OP | 2013 | [8 empty] | Formaldehyde | HAP | HAP-VOC | 97.590970686 | LB | [6 empty] | 2005NEI | 2005NEI
13297 | Walton | 9739111 |  |  | Monroe-Walton County | 488119 | Other Airport Operations |  | 33.7815 | -83.69355 | OP | 2011 |  | Open Air Fugitive Source | Aircraft /General Aviation |  |  |  | OP | 2008 |  | 2275050000 | Mobile - Aircraft | General Aviation |  | OP | 2013 | [8 empty] | Benzo[a]Pyrene | HAP | HAP-VOC/PAH | .222221186093084 | LB | [6 empty] | 2005NEI | 2005NEI
13297 | Walton | 9739111 |  |  | Monroe-Walton County | 488119 | Other Airport Operations |  | 33.7815 | -83.69355 | OP | 2011 |  | Open Air Fugitive Source | Aircraft /General Aviation |  |  |  | OP | 2008 |  | 2275050000 | Mobile - Aircraft | General Aviation |  | OP | 2013 | [8 empty] | 2,2,4-Trimethylpentane | HAP | HAP-VOC | 1.03514832 | LB | [6 empty] | 2005NEI | 2005NEI
13297 | Walton | 9739111 |  |  | Monroe-Walton County | 488119 | Other Airport Operations |  | 33.7815 | -83.69355 | OP | 2011 |  | Open Air Fugitive Source | Aircraft /General Aviation |  |  |  | OP | 2008 |  | 2275050000 | Mobile - Aircraft | General Aviation |  | OP | 2013 | [8 empty] | Mercury | HAP | HAP-Metal | .0000705904840946344 | LB | [6 empty] | 2005NEI | 2005NEI
13297 | Walton | 9739111 |  |  | Monroe-Walton County | 488119 | Other Airport Operations |  | 33.7815 | -83.69355 | OP | 2011 |  | Open Air Fugitive Source | Aircraft /General Aviation |  |  |  | OP | 2008 |  | 2275050000 | Mobile - Aircraft | General Aviation |  | OP | 2013 | [8 empty] | Benzene | HAP | HAP-VOC | 113.1211417392 | LB | [6 empty] | 2005NEI | 2005NEI
13297 | Walton | 9739111 |  |  | Monroe-Walton County | 488119 | Other Airport Operations |  | 33.7815 | -83.69355 | OP | 2011 |  | Open Air Fugitive Source | Aircraft /General Aviation |  |  |  | OP | 2008 |  | 2275050000 | Mobile - Aircraft | General Aviation |  | OP | 2013 | [8 empty] | Lead | CAP/HAP | HAP-Metal | 119.6344719130398 | LB | [6 empty] | 2005NEI | 2005NEI
13297 | Walton | 9739111 |  |  | Monroe-Walton County | 488119 | Other Airport Operations |  | 33.7815 | -83.69355 | OP | 2011 |  | Open Air Fugitive Source | Aircraft /General Aviation |  |  |  | OP | 2008 |  | 2275050000 | Mobile - Aircraft | General Aviation |  | OP | 2013 | [8 empty] | Benzo[k]Fluoranthene | HAP | HAP-VOC/PAH | .2666592 | LB | [6 empty] | 2005NEI | 2005NEI
13297 | Walton | 9739111 |  |  | Monroe-Walton County | 488119 | Other Airport Operations |  | 33.7815 | -83.69355 | OP | 2011 |  | Open Air Fugitive Source | Aircraft /General Aviation |  |  |  | OP | 2008 |  | 2275050000 | Mobile - Aircraft | General Aviation |  | OP | 2013 | [8 empty] | Arsenic | HAP | HAP-Metal | .0369436626 | LB | [6 empty] | 2005NEI | 2005NEI
13297 | Walton | 9739111 |  |  | Monroe-Walton County | 488119 | Other Airport Operations |  | 33.7815 | -83.69355 | OP | 2011 |  | Open Air Fugitive Source | Aircraft /General Aviation |  |  |  | OP | 2008 |  | 2275050000 | Mobile - Aircraft | General Aviation |  | OP | 2013 | [8 empty] | Acetaldehyde | HAP | HAP-VOC | 24.332720556 | LB | [6 empty] | 2005NEI | 2005NEI
13297 | Walton | 9739111 |  |  | Monroe-Walton County | 488119 | Other Airport Operations |  | 33.7815 | -83.69355 | OP | 2011 |  | Open Air Fugitive Source | Aircraft /General Aviation |  |  |  | OP | 2008 |  | 2275050000 | Mobile - Aircraft | General Aviation |  | OP | 2013 | [8 empty] | Benz[a]Anthracene | HAP | HAP-VOC/PAH | .222225471607128 | LB | [6 empty] | 2005NEI | 2005NEI
13297 | Walton | 9739111 |  |  | Monroe-Walton County | 488119 | Other Airport Operations |  | 33.7815 | -83.69355 | OP | 2011 |  | Open Air Fugitive Source | Aircraft /General Aviation |  |  |  | OP | 2008 |  | 2275050000 | Mobile - Aircraft | General Aviation |  | OP | 2013 | [8 empty] | Fluoranthene | HAP | HAP-VOC/PAH | 2.02229649450506 | LB | [6 empty] | 2005NEI | 2005NEI
13297 | Walton | 9739111 |  |  | Monroe-Walton County | 488119 | Other Airport Operations |  | 33.7815 | -83.69355 | OP | 2011 |  | Open Air Fugitive Source | Aircraft /General Aviation |  |  |  | OP | 2008 |  | 2275050000 | Mobile - Aircraft | General Aviation |  | OP | 2013 | [8 empty] | Xylenes (Mixed Isomers) | HAP | HAP-VOC | 159.9486243864 | LB | [6 empty] | 2005NEI | 2005NEI
13297 | Walton | 9739111 |  |  | Monroe-Walton County | 488119 | Other Airport Operations |  | 33.7815 | -83.69355 | OP | 2011 |  | Open Air Fugitive Source | Aircraft /General Aviation |  |  |  | OP | 2008 |  | 2275050000 | Mobile - Aircraft | General Aviation |  | OP | 2013 | [8 empty] | Indeno[1,2,3-c,d]Pyrene | HAP | HAP-VOC/PAH | .1777728 | LB | [6 empty] | 2005NEI | 2005NEI
13297 | Walton | 9739111 |  |  | Monroe-Walton County | 488119 | Other Airport Operations |  | 33.7815 | -83.69355 | OP | 2011 |  | Open Air Fugitive Source | Aircraft /General Aviation |  |  |  | OP | 2008 |  | 2275050000 | Mobile - Aircraft | General Aviation |  | OP | 2013 | [8 empty] | Benzo[g,h,i,]Perylene | HAP | HAP-VOC/PAH | .577762460208254 | LB | [6 empty] | 2005NEI | 2005NEI
13297 | Walton | 9739111 |  |  | Monroe-Walton County | 488119 | Other Airport Operations |  | 33.7815 | -83.69355 | OP | 2011 |  | Open Air Fugitive Source | Aircraft /General Aviation |  |  |  | OP | 2008 |  | 2275050000 | Mobile - Aircraft | General Aviation |  | OP | 2013 | [8 empty] | Acenaphthene | HAP | HAP-VOC/PAH | 1.6221768 | LB | [6 empty] | 2005NEI | 2005NEI
13297 | Walton | 9739111 |  |  | Monroe-Walton County | 488119 | Other Airport Operations |  | 33.7815 | -83.69355 | OP | 2011 |  | Open Air Fugitive Source | Aircraft /General Aviation |  |  |  | OP | 2008 |  | 2275050000 | Mobile - Aircraft | General Aviation |  | OP | 2013 | [8 empty] | Pyrene | HAP | HAP-VOC/PAH | 2.75563833041544 | LB | [6 empty] | 2005NEI | 2005NEI
13297 | Walton | 9739111 |  |  | Monroe-Walton County | 488119 | Other Airport Operations |  | 33.7815 | -83.69355 | OP | 2011 |  | Open Air Fugitive Source | Aircraft /General Aviation |  |  |  | OP | 2008 |  | 2275050000 | Mobile - Aircraft | General Aviation |  | OP | 2013 | [8 empty] | Propionaldehyde | HAP | HAP-VOC | 3.1904184672 | LB | [6 empty] | 2005NEI | 2005NEI
13297 | Walton | 9739111 |  |  | Monroe-Walton County | 488119 | Other Airport Operations |  | 33.7815 | -83.69355 | OP | 2011 |  | Open Air Fugitive Source | Aircraft /General Aviation |  |  |  | OP | 2008 |  | 2275050000 | Mobile - Aircraft | General Aviation |  | OP | 2013 | [8 empty] | Anthracene | HAP | HAP-VOC/PAH | 1.888898574715944 | LB | [6 empty] | 2005NEI | 2005NEI
13297 | Walton | 9739111 |  |  | Monroe-Walton County | 488119 | Other Airport Operations |  | 33.7815 | -83.69355 | OP | 2011 |  | Open Air Fugitive Source | Aircraft /General Aviation |  |  |  | OP | 2008 |  | 2275050000 | Mobile - Aircraft | General Aviation |  | OP | 2013 | [8 empty] | Hexane | HAP | HAP-VOC | 19.015356444 | LB | [6 empty] | 2005NEI | 2005NEI
13297 | Walton | 9739111 |  |  | Monroe-Walton County | 488119 | Other Airport Operations |  | 33.7815 | -83.69355 | OP | 2011 |  | Open Air Fugitive Source | Aircraft /General Aviation |  |  |  | OP | 2008 |  | 2275050000 | Mobile - Aircraft | General Aviation |  | OP | 2013 | [8 empty] | Toluene | HAP | HAP-VOC | 283.3634894772 | LB | [6 empty] | 2005NEI | 2005NEI
13297 | Walton | 9739111 |  |  | Monroe-Walton County | 488119 | Other Airport Operations |  | 33.7815 | -83.69355 | OP | 2011 |  | Open Air Fugitive Source | Aircraft /General Aviation |  |  |  | OP | 2008 |  | 2275050000 | Mobile - Aircraft | General Aviation |  | OP | 2013 | [8 empty] | Acrolein | HAP | HAP-VOC | 5.20176924 | LB | [6 empty] | 2005NEI | 2005NEI
13297 | Walton | 9739111 |  |  | Monroe-Walton County | 488119 | Other Airport Operations |  | 33.7815 | -83.69355 | OP | 2011 |  | Open Air Fugitive Source | Aircraft /General Aviation |  |  |  | OP | 2008 |  | 2275050000 | Mobile - Aircraft | General Aviation |  | OP | 2013 | [8 empty] | 1,3-Butadiene | HAP | HAP-VOC | 29.357803034148 | LB | [6 empty] | 2005NEI | 2005NEI
13297 | Walton | 9739111 |  |  | Monroe-Walton County | 488119 | Other Airport Operations |  | 33.7815 | -83.69355 | OP | 2011 |  | Open Air Fugitive Source | Aircraft /General Aviation |  |  |  | OP | 2008 |  | 2275050000 | Mobile - Aircraft | General Aviation |  | OP | 2013 | [8 empty] | Styrene | HAP | HAP-VOC | 9.8775818124 | LB | [6 empty] | 2005NEI | 2005NEI
13297 | Walton | 9739111 |  |  | Monroe-Walton County | 488119 | Other Airport Operations |  | 33.7815 | -83.69355 | OP | 2011 |  | Open Air Fugitive Source | Aircraft /General Aviation |  |  |  | OP | 2008 |  | 2275050000 | Mobile - Aircraft | General Aviation |  | OP | 2013 | [8 empty] | Ethyl Benzene | HAP | HAP-VOC | 40.1923369944 | LB | [6 empty] | 2005NEI | 2005NEI
13297 | Walton | 9739111 |  |  | Monroe-Walton County | 488119 | Other Airport Operations |  | 33.7815 | -83.69355 | OP | 2011 |  | Open Air Fugitive Source | Aircraft /General Aviation |  |  |  | OP | 2008 |  | 2275050000 | Mobile - Aircraft | General Aviation |  | OP | 2013 | [8 empty] | Volatile Organic Compounds | CAP |  | 1.2939354 | TON | [6 empty] | 2005NEI | 2005NEI
13297 | Walton | 9739111 |  |  | Monroe-Walton County | 488119 | Other Airport Operations |  | 33.7815 | -83.69355 | OP | 2011 |  | Open Air Fugitive Source | Aircraft /General Aviation |  |  |  | OP | 2008 |  | 2275050000 | Mobile - Aircraft | General Aviation |  | OP | 2013 | [8 empty] | Benzo[b]Fluoranthene | HAP | HAP-VOC/PAH | .2666592 | LB | [6 empty] | 2005NEI | 2005NEI
13297 | Walton | 9739111 |  |  | Monroe-Walton County | 488119 | Other Airport Operations |  | 33.7815 | -83.69355 | OP | 2011 |  | Open Air Fugitive Source | Aircraft /General Aviation |  |  |  | OP | 2008 |  | 2275050000 | Mobile - Aircraft | General Aviation |  | OP | 2013 | [8 empty] | Phenanthrene | HAP | HAP-VOC/PAH | 5.64486867093 | LB | [6 empty] | 2005NEI | 2005NEI
13297 | Walton | 9739111 |  |  | Monroe-Walton County | 488119 | Other Airport Operations |  | 33.7815 | -83.69355 | OP | 2011 |  | Open Air Fugitive Source | Aircraft /General Aviation |  |  |  | OP | 2008 |  | 2275050000 | Mobile - Aircraft | General Aviation |  | OP | 2013 | [8 empty] | Naphthalene | HAP | HAP-VOC | 214.81482014664 | LB | [6 empty] | 2005NEI | 2005NEI
13297 | Walton | 9739111 |  |  | Monroe-Walton County | 488119 | Other Airport Operations |  | 33.7815 | -83.69355 | OP | 2011 |  | Open Air Fugitive Source | Aircraft /General Aviation |  |  |  | OP | 2008 |  | 2275050000 | Mobile - Aircraft | General Aviation |  | OP | 2013 | [8 empty] | Sulfur Dioxide | CAP |  | .03 | TON | [6 empty] | 2005NEI | 2005NEI
13297 | Walton | 9739111 |  |  | Monroe-Walton County | 488119 | Other Airport Operations |  | 33.7815 | -83.69355 | OP | 2011 |  | Open Air Fugitive Source | Aircraft /General Aviation |  |  |  | OP | 2008 |  | 2275050000 | Mobile - Aircraft | General Aviation |  | OP | 2013 | [8 empty] | PM10 Primary (Filt + Cond) | CAP |  | .7101 | TON | [6 empty] | 2005NEI | 2005NEI
13297 | Walton | 9739111 |  |  | Monroe-Walton County | 488119 | Other Airport Operations |  | 33.7815 | -83.69355 | OP | 2011 |  | Open Air Fugitive Source | Aircraft /General Aviation |  |  |  | OP | 2008 |  | 2275050000 | Mobile - Aircraft | General Aviation |  | OP | 2013 | [8 empty] | PM2.5 Primary (Filt + Cond) | CAP |  | .489969 | TON | [6 empty] | 2005NEI | 2005NEI
13297 | Walton | 9739111 |  |  | Monroe-Walton County | 488119 | Other Airport Operations |  | 33.7815 | -83.69355 | OP | 2011 |  | Open Air Fugitive Source | Aircraft /General Aviation |  |  |  | OP | 2008 |  | 2275050000 | Mobile - Aircraft | General Aviation |  | OP | 2013 | [8 empty] | Fluorene | HAP | HAP-VOC/PAH | 3.3554616 | LB | [6 empty] | 2005NEI | 2005NEI
13297 | Walton | 9739111 |  |  | Monroe-Walton County | 488119 | Other Airport Operations |  | 33.7815 | -83.69355 | OP | 2011 |  | Open Air Fugitive Source | Aircraft /General Aviation |  |  |  | OP | 2008 |  | 2275050000 | Mobile - Aircraft | General Aviation |  | OP | 2013 | [8 empty] | Nitrogen Oxides | CAP |  | .195 | TON | [6 empty] | 2005NEI | 2005NEI
13297 | Walton | 9739111 |  |  | Monroe-Walton County | 488119 | Other Airport Operations |  | 33.7815 | -83.69355 | OP | 2011 |  | Open Air Fugitive Source | Aircraft /General Aviation |  |  |  | OP | 2008 |  | 2275050000 | Mobile - Aircraft | General Aviation |  | OP | 2013 | [8 empty] | Carbon Monoxide | CAP |  | 36.042 | TON | [6 empty] | 2005NEI | 2005NEI
13297 | Walton | 9739211 |  |  | Certainteed Corp | 326199 | All Other Plastics Product Manufacturing |  | 33.66571 | -83.70521 | OP | 2008 |  | Unclassified | EPATRI facility reported emissions |  |  |  | OP |  |  | 39999999 | Industrial Processes - NEC | TRI Fugitive Emissions |  | OP | [9 empty] | Antimony & Compounds | HAP | HAP-Metal | .026695 | LB | [6 empty] | 2005NEI | 2005NEI
13299 | Ware | 1802711 | 29900045 | 31503CRLNS3231F | Carolina Skiff, Llc | 336611 | Ship Building and Repairing |  | 31.24496 | -82.42078 | OP | 2023 |  | Unclassified | EPATRI facility reported emissions |  |  |  | OP | 2011 |  | 39999999 | Industrial Processes - NEC | TRI Fugitive Emissions |  | OP | [9 empty] | Styrene | HAP | HAP-VOC | 266060 | LB | [6 empty] | 2005NEI | 2005NEI
13299 | Ware | 1802711 | 29900045 | 31503CRLNS3231F | Carolina Skiff, Llc | 336611 | Ship Building and Repairing |  | 31.24496 | -82.42078 | OP | 2023 | FLO | Spray Booth or Coating Line |  | 1480 | LB/HR |  | PS | 2019 | 1 | 30800730 | Industrial Processes - NEC |  |  | PS | 2019 | 67.6999969482422 | TON |  |  | 2000 | 0 |  |  | Volatile Organic Compounds | CAP |  | 137 | TON | .15 | TON | YR |  |  |  | 2005NEI | 2005NEI
13299 | Ware | 1802811 |  |  | City Of Waycross / Blackwell Landfill | 562212 | Solid Waste Landfill |  | 31.01874 | -82.41649 | OP | 2008 |  | Open Air Fugitive Source |  |  |  |  | OP |  |  | 50100402 | Waste Disposal |  |  | OP |  | 0 |  |  |  | 0 | 0 |  |  | Benzene | HAP | HAP-VOC | 248.1983514728 | LB | 0 | [5 empty] | 2005NEI | 2005NEI
13299 | Ware | 1802811 |  |  | City Of Waycross / Blackwell Landfill | 562212 | Solid Waste Landfill |  | 31.01874 | -82.41649 | OP | 2008 |  | Open Air Fugitive Source |  |  |  |  | OP |  |  | 50100402 | Waste Disposal |  |  | OP |  | 0 |  |  |  | 0 | 0 |  |  | Carbon Tetrachloride | HAP | HAP-VOC | .1761564455328092 | LB | 0 | [5 empty] | 2005NEI | 2005NEI
13299 | Ware | 1802811 |  |  | City Of Waycross / Blackwell Landfill | 562212 | Solid Waste Landfill |  | 31.01874 | -82.41649 | OP | 2008 |  | Open Air Fugitive Source |  |  |  |  | OP |  |  | 50100402 | Waste Disposal |  |  | OP |  | 0 |  |  |  | 0 | 0 |  |  | Carbonyl Sulfide | HAP | HAP-VOC | 8.4260297464027 | LB | 0 | [5 empty] | 2005NEI | 2005NEI
13299 | Ware | 1802811 |  |  | City Of Waycross / Blackwell Landfill | 562212 | Solid Waste Landfill |  | 31.01874 | -82.41649 | OP | 2008 |  | Open Air Fugitive Source |  |  |  |  | OP |  |  | 50100402 | Waste Disposal |  |  | OP |  | 0 |  |  |  | 0 | 0 |  |  | Xylenes (Mixed Isomers) | HAP | HAP-VOC | 367.71856461085 | LB | 0 | [5 empty] | 2005NEI | 2005NEI
13299 | Ware | 1802811 |  |  | City Of Waycross / Blackwell Landfill | 562212 | Solid Waste Landfill |  | 31.01874 | -82.41649 | OP | 2008 |  | Open Air Fugitive Source |  |  |  |  | OP |  |  | 50100402 | Waste Disposal |  |  | OP |  | 0 |  |  |  | 0 | 0 |  |  | Ethyl Benzene | HAP | HAP-VOC | 140.097734120332 | LB | 0 | [5 empty] | 2005NEI | 2005NEI
13299 | Ware | 1802811 |  |  | City Of Waycross / Blackwell Landfill | 562212 | Solid Waste Landfill |  | 31.01874 | -82.41649 | OP | 2008 |  | Open Air Fugitive Source |  |  |  |  | OP |  |  | 50100402 | Waste Disposal |  |  | OP |  | 0 |  |  |  | 0 | 0 |  |  | Ethylene Dichloride | HAP | HAP-VOC | 11.61482897567276 | LB | 0 | [5 empty] | 2005NEI | 2005NEI
13299 | Ware | 1802811 |  |  | City Of Waycross / Blackwell Landfill | 562212 | Solid Waste Landfill |  | 31.01874 | -82.41649 | OP | 2008 |  | Open Air Fugitive Source |  |  |  |  | OP |  |  | 50100402 | Waste Disposal |  |  | OP |  | 0 |  |  |  | 0 | 0 |  |  | Chlorobenzene | HAP | HAP-VOC | 8.05551608374488 | LB | 0 | [5 empty] | 2005NEI | 2005NEI
13299 | Ware | 1802811 |  |  | City Of Waycross / Blackwell Landfill | 562212 | Solid Waste Landfill |  | 31.01874 | -82.41649 | OP | 2008 |  | Open Air Fugitive Source |  |  |  |  | OP |  |  | 50100402 | Waste Disposal |  |  | OP |  | 0 |  |  |  | 0 | 0 |  |  | Methyl Chloroform | HAP |  | 18.33291182760328 | LB | 0 | [5 empty] | 2005NEI | 2005NEI
13299 | Ware | 1802811 |  |  | City Of Waycross / Blackwell Landfill | 562212 | Solid Waste Landfill |  | 31.01874 | -82.41649 | OP | 2008 |  | Open Air Fugitive Source |  |  |  |  | OP |  |  | 50100402 | Waste Disposal |  |  | OP |  | 0 |  |  |  | 0 | 0 |  |  | Ethyl Chloride | HAP | HAP-VOC | 23.0873266579256 | LB | 0 | [5 empty] | 2005NEI | 2005NEI
13299 | Ware | 1802811 |  |  | City Of Waycross / Blackwell Landfill | 562212 | Solid Waste Landfill |  | 31.01874 | -82.41649 | OP | 2008 |  | Open Air Fugitive Source |  |  |  |  | OP |  |  | 50100402 | Waste Disposal |  |  | OP |  | 0 |  |  |  | 0 | 0 |  |  | Methyl Chloride | HAP | HAP-VOC | 17.48880023285778 | LB | 0 | [5 empty] | 2005NEI | 2005NEI
13299 | Ware | 1802811 |  |  | City Of Waycross / Blackwell Landfill | 562212 | Solid Waste Landfill |  | 31.01874 | -82.41649 | OP | 2008 |  | Open Air Fugitive Source |  |  |  |  | OP |  |  | 50100402 | Waste Disposal |  |  | OP |  | 0 |  |  |  | 0 | 0 |  |  | Carbon Disulfide | HAP | HAP-VOC | 12.64017536901878 | LB | 0 | [5 empty] | 2005NEI | 2005NEI
13299 | Ware | 1802811 |  |  | City Of Waycross / Blackwell Landfill | 562212 | Solid Waste Landfill |  | 31.01874 | -82.41649 | OP | 2008 |  | Open Air Fugitive Source |  |  |  |  | OP |  |  | 50100402 | Waste Disposal |  |  | OP |  | 0 |  |  |  | 0 | 0 |  |  | Ethylidene Dichloride | HAP | HAP-VOC | 66.5660729830636 | LB | 0 | [5 empty] | 2005NEI | 2005NEI
13299 | Ware | 1802811 |  |  | City Of Waycross / Blackwell Landfill | 562212 | Solid Waste Landfill |  | 31.01874 | -82.41649 | OP | 2008 |  | Open Air Fugitive Source |  |  |  |  | OP |  |  | 50100402 | Waste Disposal |  |  | OP |  | 0 |  |  |  | 0 | 0 |  |  | Vinylidene Chloride | HAP | HAP-VOC | 5.5501188994899 | LB | 0 | [5 empty] | 2005NEI | 2005NEI
13299 | Ware | 1802811 |  |  | City Of Waycross / Blackwell Landfill | 562212 | Solid Waste Landfill |  | 31.01874 | -82.41649 | OP | 2008 |  | Open Air Fugitive Source |  |  |  |  | OP |  |  | 50100402 | Waste Disposal |  |  | OP |  | 0 |  |  |  | 0 | 0 |  |  | Propylene Dichloride | HAP | HAP-VOC | 5.82161326529742 | LB | 0 | [5 empty] | 2005NEI | 2005NEI
13299 | Ware | 1802811 |  |  | City Of Waycross / Blackwell Landfill | 562212 | Solid Waste Landfill |  | 31.01874 | -82.41649 | OP | 2008 |  | Open Air Fugitive Source |  |  |  |  | OP |  |  | 50100402 | Waste Disposal |  |  | OP |  | 0 |  |  |  | 0 | 0 |  |  | Trichloroethylene | HAP | HAP-VOC | 106.059027814228 | LB | 0 | [5 empty] | 2005NEI | 2005NEI
13299 | Ware | 1802811 |  |  | City Of Waycross / Blackwell Landfill | 562212 | Solid Waste Landfill |  | 31.01874 | -82.41649 | OP | 2008 |  | Open Air Fugitive Source |  |  |  |  | OP |  |  | 50100402 | Waste Disposal |  |  | OP |  | 0 |  |  |  | 0 | 0 |  |  | 1,1,2,2-Tetrachloroethane | HAP | HAP-VOC | 53.3351597679034 | LB | 0 | [5 empty] | 2005NEI | 2005NEI
13299 | Ware | 1802811 |  |  | City Of Waycross / Blackwell Landfill | 562212 | Solid Waste Landfill |  | 31.01874 | -82.41649 | OP | 2008 |  | Open Air Fugitive Source |  |  |  |  | OP |  |  | 50100402 | Waste Disposal |  |  | OP |  | 0 |  |  |  | 0 | 0 |  |  | 1,4-Dichlorobenzene | HAP | HAP-VOC | 8.83702137545148 | LB | 0 | [5 empty] | 2005NEI | 2005NEI
13299 | Ware | 1802811 |  |  | City Of Waycross / Blackwell Landfill | 562212 | Solid Waste Landfill |  | 31.01874 | -82.41649 | OP | 2008 |  | Open Air Fugitive Source |  |  |  |  | OP |  |  | 50100402 | Waste Disposal |  |  | OP |  | 0 |  |  |  | 0 | 0 |  |  | Ethylene Dibromide | HAP | HAP-VOC | .0537835949471922 | LB | 0 | [5 empty] | 2005NEI | 2005NEI
13299 | Ware | 1802811 |  |  | City Of Waycross / Blackwell Landfill | 562212 | Solid Waste Landfill |  | 31.01874 | -82.41649 | OP | 2008 |  | Open Air Fugitive Source |  |  |  |  | OP |  |  | 50100402 | Waste Disposal |  |  | OP |  | 0 |  |  |  | 0 | 0 |  |  | Acrylonitrile | HAP | HAP-VOC | 96.1479948807454 | LB | 0 | [5 empty] | 2005NEI | 2005NEI
13299 | Ware | 1802811 |  |  | City Of Waycross / Blackwell Landfill | 562212 | Solid Waste Landfill |  | 31.01874 | -82.41649 | OP | 2008 |  | Open Air Fugitive Source |  |  |  |  | OP |  |  | 50100402 | Waste Disposal |  |  | OP |  | 0 |  |  |  | 0 | 0 |  |  | Methyl Isobutyl Ketone | HAP | HAP-VOC | 53.6173318433742 | LB | 0 | [5 empty] | 2005NEI | 2005NEI
13299 | Ware | 1802811 |  |  | City Of Waycross / Blackwell Landfill | 562212 | Solid Waste Landfill |  | 31.01874 | -82.41649 | OP | 2008 |  | Open Air Fugitive Source |  |  |  |  | OP |  |  | 50100402 | Waste Disposal |  |  | OP |  | 0 |  |  |  | 0 | 0 |  |  | Toluene | HAP | HAP-VOC | 4351.65333941876 | LB | 0 | [5 empty] | 2005NEI | 2005NEI
13299 | Ware | 1802811 |  |  | City Of Waycross / Blackwell Landfill | 562212 | Solid Waste Landfill |  | 31.01874 | -82.41649 | OP | 2008 |  | Open Air Fugitive Source |  |  |  |  | OP |  |  | 50100402 | Waste Disposal |  |  | OP |  | 0 |  |  |  | 0 | 0 |  |  | Hexane | HAP | HAP-VOC | 162.0843692593522 | LB | 0 | [5 empty] | 2005NEI | 2005NEI
13299 | Ware | 1802811 |  |  | City Of Waycross / Blackwell Landfill | 562212 | Solid Waste Landfill |  | 31.01874 | -82.41649 | OP | 2008 |  | Open Air Fugitive Source |  |  |  |  | OP |  |  | 50100402 | Waste Disposal |  |  | OP |  | 0 |  |  |  | 0 | 0 |  |  | Tetrachloroethylene | HAP |  | 177.068459345574 | LB | 0 | [5 empty] | 2005NEI | 2005NEI
13299 | Ware | 1802811 |  |  | City Of Waycross / Blackwell Landfill | 562212 | Solid Waste Landfill |  | 31.01874 | -82.41649 | OP | 2008 |  | Open Air Fugitive Source |  |  |  |  | OP |  |  | 50100402 | Waste Disposal |  |  | OP |  | 0 |  |  |  | 0 | 0 |  |  | Mercury & Compounds | HAP | HAP-Metal | .01676890503964242 | LB | 0 | [5 empty] | 2005NEI | 2005NEI
13299 | Ware | 1802811 |  |  | City Of Waycross / Blackwell Landfill | 562212 | Solid Waste Landfill |  | 31.01874 | -82.41649 | OP | 2008 |  | Open Air Fugitive Source |  |  |  |  | OP |  |  | 50100402 | Waste Disposal |  |  | OP |  | 0 |  |  |  | 0 | 0 |  |  | Chloroform | HAP | HAP-VOC | 1.025317766778572 | LB | 0 | [5 empty] | 2005NEI | 2005NEI
13299 | Ware | 1802811 |  |  | City Of Waycross / Blackwell Landfill | 562212 | Solid Waste Landfill |  | 31.01874 | -82.41649 | OP | 2008 |  | Open Air Fugitive Source |  |  |  |  | OP |  |  | 50100402 | Waste Disposal |  |  | OP |  | 0 |  |  |  | 0 | 0 |  |  | Methylene Chloride | HAP |  | 347.710311549114 | LB | 0 | [5 empty] | 2005NEI | 2005NEI
13299 | Ware | 1802811 |  |  | City Of Waycross / Blackwell Landfill | 562212 | Solid Waste Landfill |  | 31.01874 | -82.41649 | OP | 2008 |  | Open Air Fugitive Source |  |  |  |  | OP |  |  | 50100402 | Waste Disposal |  |  | OP |  | 0 |  |  |  | 0 | 0 |  |  | Vinyl Chloride | HAP | HAP-VOC | 131.3243782309156 | LB | 0 | [5 empty] | 2005NEI | 2005NEI
13299 | Ware | 1803211 |  |  | General Manufactured Housing Inc Plant 2 | 3261 | Plastics Product Manufacturing |  | 31.12951 | -82.38561 | PS | 2008 |  | Unclassified |  |  |  |  | OP |  |  | 39999999 | Industrial Processes - NEC |  |  | OP | [9 empty] | 4,4-Methylenediphenyl Diisocyanate | HAP | HAP-VOC | .0015 | LB | [6 empty] | 2005NEI | 2005NEI
13299 | Ware | 1803311 |  |  | General Manufactured Housing Inc Plant 4 | 3261 | Plastics Product Manufacturing |  | 31.24972 | -82.40139 | PS | 2008 |  | Unclassified |  |  |  |  | OP |  |  | 39999999 | Industrial Processes - NEC |  |  | OP | [9 empty] | 4,4-Methylenediphenyl Diisocyanate | HAP | HAP-VOC | .0015 | LB | [6 empty] | 2005NEI | 2005NEI
13299 | Ware | 1803411 |  |  | Waycross Homes | 321991 | Manufactured Home (Mobile Home) Manufacturing |  | 31.24 | -82.42806 | PS | 2008 |  | Unclassified |  |  |  |  | OP |  |  | 39999999 | Industrial Processes - NEC |  |  | OP | [9 empty] | 4,4-Methylenediphenyl Diisocyanate | HAP | HAP-VOC | .0015 | LB | [6 empty] | 2005NEI | 2005NEI
13299 | Ware | 9738811 |  |  | Waycross-Ware County | 488119 | Other Airport Operations |  | 31.24906 | -82.39531 | OP | 2011 |  | Open Air Fugitive Source | Aircraft /General Aviation |  |  |  | OP | 2017 |  | 2275050000 | Mobile - Aircraft | General Aviation |  | OP | 2013 | [8 empty] | Chrysene | HAP | HAP-VOC/PAH | .305559126762568 | LB | [6 empty] | 2005NEI | 2005NEI
13299 | Ware | 9738811 |  |  | Waycross-Ware County | 488119 | Other Airport Operations |  | 31.24906 | -82.39531 | OP | 2011 |  | Open Air Fugitive Source | Aircraft /General Aviation |  |  |  | OP | 2017 |  | 2275050000 | Mobile - Aircraft | General Aviation |  | OP | 2013 | [8 empty] | Benzo[a]Pyrene | HAP | HAP-VOC/PAH | .30555413087799 | LB | [6 empty] | 2005NEI | 2005NEI
13299 | Ware | 9738811 |  |  | Waycross-Ware County | 488119 | Other Airport Operations |  | 31.24906 | -82.39531 | OP | 2011 |  | Open Air Fugitive Source | Aircraft /General Aviation |  |  |  | OP | 2017 |  | 2275050000 | Mobile - Aircraft | General Aviation |  | OP | 2013 | [8 empty] | 2,2,4-Trimethylpentane | HAP | HAP-VOC | 1.42332894 | LB | [6 empty] | 2005NEI | 2005NEI
13299 | Ware | 9738811 |  |  | Waycross-Ware County | 488119 | Other Airport Operations |  | 31.24906 | -82.39531 | OP | 2011 |  | Open Air Fugitive Source | Aircraft /General Aviation |  |  |  | OP | 2017 |  | 2275050000 | Mobile - Aircraft | General Aviation |  | OP | 2013 | [8 empty] | Benzene | HAP | HAP-VOC | 155.5415698914 | LB | [6 empty] | 2005NEI | 2005NEI
13299 | Ware | 9738811 |  |  | Waycross-Ware County | 488119 | Other Airport Operations |  | 31.24906 | -82.39531 | OP | 2011 |  | Open Air Fugitive Source | Aircraft /General Aviation |  |  |  | OP | 2017 |  | 2275050000 | Mobile - Aircraft | General Aviation |  | OP | 2013 | [8 empty] | Lead | CAP/HAP | HAP-Metal | 164.4973988804296 | LB | [6 empty] | 2005NEI | 2005NEI
13299 | Ware | 9738811 |  |  | Waycross-Ware County | 488119 | Other Airport Operations |  | 31.24906 | -82.39531 | OP | 2011 |  | Open Air Fugitive Source | Aircraft /General Aviation |  |  |  | OP | 2017 |  | 2275050000 | Mobile - Aircraft | General Aviation |  | OP | 2013 | [8 empty] | Arsenic | HAP | HAP-Metal | .050797536075 | LB | [6 empty] | 2005NEI | 2005NEI
13299 | Ware | 9738811 |  |  | Waycross-Ware County | 488119 | Other Airport Operations |  | 31.24906 | -82.39531 | OP | 2011 |  | Open Air Fugitive Source | Aircraft /General Aviation |  |  |  | OP | 2017 |  | 2275050000 | Mobile - Aircraft | General Aviation |  | OP | 2013 | [8 empty] | Acenaphthylene | HAP | HAP-VOC/PAH | 12.5885364 | LB | [6 empty] | 2005NEI | 2005NEI
13299 | Ware | 9738811 |  |  | Waycross-Ware County | 488119 | Other Airport Operations |  | 31.24906 | -82.39531 | OP | 2011 |  | Open Air Fugitive Source | Aircraft /General Aviation |  |  |  | OP | 2017 |  | 2275050000 | Mobile - Aircraft | General Aviation |  | OP | 2013 | [8 empty] | Acetaldehyde | HAP | HAP-VOC | 33.4574907645 | LB | [6 empty] | 2005NEI | 2005NEI
13299 | Ware | 9738811 |  |  | Waycross-Ware County | 488119 | Other Airport Operations |  | 31.24906 | -82.39531 | OP | 2011 |  | Open Air Fugitive Source | Aircraft /General Aviation |  |  |  | OP | 2017 |  | 2275050000 | Mobile - Aircraft | General Aviation |  | OP | 2013 | [8 empty] | Fluorene | HAP | HAP-VOC/PAH | 4.6137597 | LB | [6 empty] | 2005NEI | 2005NEI
13299 | Ware | 9738811 |  |  | Waycross-Ware County | 488119 | Other Airport Operations |  | 31.24906 | -82.39531 | OP | 2011 |  | Open Air Fugitive Source | Aircraft /General Aviation |  |  |  | OP | 2017 |  | 2275050000 | Mobile - Aircraft | General Aviation |  | OP | 2013 | [8 empty] | Carbon Monoxide | CAP |  | 49.55775 | TON | [6 empty] | 2005NEI | 2005NEI
13299 | Ware | 9738811 |  |  | Waycross-Ware County | 488119 | Other Airport Operations |  | 31.24906 | -82.39531 | OP | 2011 |  | Open Air Fugitive Source | Aircraft /General Aviation |  |  |  | OP | 2017 |  | 2275050000 | Mobile - Aircraft | General Aviation |  | OP | 2013 | [8 empty] | Nitrogen Oxides | CAP |  | .268125 | TON | [6 empty] | 2005NEI | 2005NEI
13299 | Ware | 9738811 |  |  | Waycross-Ware County | 488119 | Other Airport Operations |  | 31.24906 | -82.39531 | OP | 2011 |  | Open Air Fugitive Source | Aircraft /General Aviation |  |  |  | OP | 2017 |  | 2275050000 | Mobile - Aircraft | General Aviation |  | OP | 2013 | [8 empty] | PM2.5 Primary (Filt + Cond) | CAP |  | .673707375 | TON | [6 empty] | 2005NEI | 2005NEI
13299 | Ware | 9738811 |  |  | Waycross-Ware County | 488119 | Other Airport Operations |  | 31.24906 | -82.39531 | OP | 2011 |  | Open Air Fugitive Source | Aircraft /General Aviation |  |  |  | OP | 2017 |  | 2275050000 | Mobile - Aircraft | General Aviation |  | OP | 2013 | [8 empty] | Sulfur Dioxide | CAP |  | .04125 | TON | [6 empty] | 2005NEI | 2005NEI
13299 | Ware | 9738811 |  |  | Waycross-Ware County | 488119 | Other Airport Operations |  | 31.24906 | -82.39531 | OP | 2011 |  | Open Air Fugitive Source | Aircraft/Military |  |  |  | OP | 2008 |  | 2275001000 | Mobile - Aircraft |  |  | OP | [9 empty] | Arsenic | HAP | HAP-Metal | .0039236058225 | LB | [6 empty] | 2005NEI | 2005NEI
13299 | Ware | 9738811 |  |  | Waycross-Ware County | 488119 | Other Airport Operations |  | 31.24906 | -82.39531 | OP | 2011 |  | Open Air Fugitive Source | Aircraft/Military |  |  |  | OP | 2008 |  | 2275001000 | Mobile - Aircraft |  |  | OP | [9 empty] | Volatile Organic Compounds | CAP |  | .168857475 | TON | [6 empty] | 2005NEI | 2005NEI
13299 | Ware | 9738811 |  |  | Waycross-Ware County | 488119 | Other Airport Operations |  | 31.24906 | -82.39531 | OP | 2011 |  | Open Air Fugitive Source | Aircraft/Military |  |  |  | OP | 2008 |  | 2275001000 | Mobile - Aircraft |  |  | OP | [9 empty] | Carbon Monoxide | CAP |  | 3.51625 | TON | [6 empty] | 2005NEI | 2005NEI
13299 | Ware | 9738811 |  |  | Waycross-Ware County | 488119 | Other Airport Operations |  | 31.24906 | -82.39531 | OP | 2011 |  | Open Air Fugitive Source | Aircraft /General Aviation |  |  |  | OP | 2017 |  | 2275050000 | Mobile - Aircraft | General Aviation |  | OP | 2013 | [8 empty] | Phenanthrene | HAP | HAP-VOC/PAH | 7.76169442252874 | LB | [6 empty] | 2005NEI | 2005NEI
13299 | Ware | 9738811 |  |  | Waycross-Ware County | 488119 | Other Airport Operations |  | 31.24906 | -82.39531 | OP | 2011 |  | Open Air Fugitive Source | Aircraft/Military |  |  |  | OP | 2008 |  | 2275001000 | Mobile - Aircraft |  |  | OP | [9 empty] | PM10 Primary (Filt + Cond) | CAP |  | .07541625 | TON | [6 empty] | 2005NEI | 2005NEI
13299 | Ware | 9738811 |  |  | Waycross-Ware County | 488119 | Other Airport Operations |  | 31.24906 | -82.39531 | OP | 2011 |  | Open Air Fugitive Source | Aircraft /General Aviation |  |  |  | OP | 2017 |  | 2275050000 | Mobile - Aircraft | General Aviation |  | OP | 2013 | [8 empty] | Fluoranthene | HAP | HAP-VOC/PAH | 2.78065767994446 | LB | [6 empty] | 2005NEI | 2005NEI
13299 | Ware | 9738811 |  |  | Waycross-Ware County | 488119 | Other Airport Operations |  | 31.24906 | -82.39531 | OP | 2011 |  | Open Air Fugitive Source | Aircraft /General Aviation |  |  |  | OP | 2017 |  | 2275050000 | Mobile - Aircraft | General Aviation |  | OP | 2013 | [8 empty] | Benzo[b]Fluoranthene | HAP | HAP-VOC/PAH | .3666564 | LB | [6 empty] | 2005NEI | 2005NEI
13299 | Ware | 9738811 |  |  | Waycross-Ware County | 488119 | Other Airport Operations |  | 31.24906 | -82.39531 | OP | 2011 |  | Open Air Fugitive Source | Aircraft /General Aviation |  |  |  | OP | 2017 |  | 2275050000 | Mobile - Aircraft | General Aviation |  | OP | 2013 | [8 empty] | Benz[a]Anthracene | HAP | HAP-VOC/PAH | .3055600234598 | LB | [6 empty] | 2005NEI | 2005NEI
13299 | Ware | 9738811 |  |  | Waycross-Ware County | 488119 | Other Airport Operations |  | 31.24906 | -82.39531 | OP | 2011 |  | Open Air Fugitive Source | Aircraft /General Aviation |  |  |  | OP | 2017 |  | 2275050000 | Mobile - Aircraft | General Aviation |  | OP | 2013 | [8 empty] | Formaldehyde | HAP | HAP-VOC | 134.18758469325 | LB | [6 empty] | 2005NEI | 2005NEI
13299 | Ware | 9738811 |  |  | Waycross-Ware County | 488119 | Other Airport Operations |  | 31.24906 | -82.39531 | OP | 2011 |  | Open Air Fugitive Source | Aircraft /General Aviation |  |  |  | OP | 2017 |  | 2275050000 | Mobile - Aircraft | General Aviation |  | OP | 2013 | [8 empty] | Benzo[k]Fluoranthene | HAP | HAP-VOC/PAH | .3666564 | LB | [6 empty] | 2005NEI | 2005NEI
13299 | Ware | 9738811 |  |  | Waycross-Ware County | 488119 | Other Airport Operations |  | 31.24906 | -82.39531 | OP | 2011 |  | Open Air Fugitive Source | Aircraft /General Aviation |  |  |  | OP | 2017 |  | 2275050000 | Mobile - Aircraft | General Aviation |  | OP | 2013 | [8 empty] | Indeno[1,2,3-c,d]Pyrene | HAP | HAP-VOC/PAH | .2444376 | LB | [6 empty] | 2005NEI | 2005NEI
13299 | Ware | 9738811 |  |  | Waycross-Ware County | 488119 | Other Airport Operations |  | 31.24906 | -82.39531 | OP | 2011 |  | Open Air Fugitive Source | Aircraft /General Aviation |  |  |  | OP | 2017 |  | 2275050000 | Mobile - Aircraft | General Aviation |  | OP | 2013 | [8 empty] | Pyrene | HAP | HAP-VOC/PAH | 3.78900270432122 | LB | [6 empty] | 2005NEI | 2005NEI
13299 | Ware | 9738811 |  |  | Waycross-Ware County | 488119 | Other Airport Operations |  | 31.24906 | -82.39531 | OP | 2011 |  | Open Air Fugitive Source | Aircraft /General Aviation |  |  |  | OP | 2017 |  | 2275050000 | Mobile - Aircraft | General Aviation |  | OP | 2013 | [8 empty] | Hexane | HAP | HAP-VOC | 26.1461151105 | LB | [6 empty] | 2005NEI | 2005NEI
13299 | Ware | 9738811 |  |  | Waycross-Ware County | 488119 | Other Airport Operations |  | 31.24906 | -82.39531 | OP | 2011 |  | Open Air Fugitive Source | Aircraft /General Aviation |  |  |  | OP | 2017 |  | 2275050000 | Mobile - Aircraft | General Aviation |  | OP | 2013 | [8 empty] | 1,3-Butadiene | HAP | HAP-VOC | 40.3669791719534 | LB | [6 empty] | 2005NEI | 2005NEI
13299 | Ware | 9738811 |  |  | Waycross-Ware County | 488119 | Other Airport Operations |  | 31.24906 | -82.39531 | OP | 2011 |  | Open Air Fugitive Source | Aircraft /General Aviation |  |  |  | OP | 2017 |  | 2275050000 | Mobile - Aircraft | General Aviation |  | OP | 2013 | [8 empty] | Naphthalene | HAP | HAP-VOC | 295.37037770163 | LB | [6 empty] | 2005NEI | 2005NEI
13299 | Ware | 9738811 |  |  | Waycross-Ware County | 488119 | Other Airport Operations |  | 31.24906 | -82.39531 | OP | 2011 |  | Open Air Fugitive Source | Aircraft/Military |  |  |  | OP | 2008 |  | 2275001000 | Mobile - Aircraft |  |  | OP | [9 empty] | Nitrogen Oxides | CAP |  | .01975 | TON | [6 empty] | 2005NEI | 2005NEI
13299 | Ware | 9738811 |  |  | Waycross-Ware County | 488119 | Other Airport Operations |  | 31.24906 | -82.39531 | OP | 2011 |  | Open Air Fugitive Source | Aircraft /General Aviation |  |  |  | OP | 2017 |  | 2275050000 | Mobile - Aircraft | General Aviation |  | OP | 2013 | [8 empty] | PM10 Primary (Filt + Cond) | CAP |  | .9763875 | TON | [6 empty] | 2005NEI | 2005NEI
13299 | Ware | 9738811 |  |  | Waycross-Ware County | 488119 | Other Airport Operations |  | 31.24906 | -82.39531 | OP | 2011 |  | Open Air Fugitive Source | Aircraft /General Aviation |  |  |  | OP | 2017 |  | 2275050000 | Mobile - Aircraft | General Aviation |  | OP | 2013 | [8 empty] | Ethyl Benzene | HAP | HAP-VOC | 55.2644633673 | LB | [6 empty] | 2005NEI | 2005NEI
13299 | Ware | 9738811 |  |  | Waycross-Ware County | 488119 | Other Airport Operations |  | 31.24906 | -82.39531 | OP | 2011 |  | Open Air Fugitive Source | Aircraft /General Aviation |  |  |  | OP | 2017 |  | 2275050000 | Mobile - Aircraft | General Aviation |  | OP | 2013 | [8 empty] | Styrene | HAP | HAP-VOC | 13.58167499205 | LB | [6 empty] | 2005NEI | 2005NEI
13299 | Ware | 9738811 |  |  | Waycross-Ware County | 488119 | Other Airport Operations |  | 31.24906 | -82.39531 | OP | 2011 |  | Open Air Fugitive Source | Aircraft /General Aviation |  |  |  | OP | 2017 |  | 2275050000 | Mobile - Aircraft | General Aviation |  | OP | 2013 | [8 empty] | Acrolein | HAP | HAP-VOC | 7.152432705 | LB | [6 empty] | 2005NEI | 2005NEI
13299 | Ware | 9738811 |  |  | Waycross-Ware County | 488119 | Other Airport Operations |  | 31.24906 | -82.39531 | OP | 2011 |  | Open Air Fugitive Source | Aircraft /General Aviation |  |  |  | OP | 2017 |  | 2275050000 | Mobile - Aircraft | General Aviation |  | OP | 2013 | [8 empty] | Toluene | HAP | HAP-VOC | 389.62479803115 | LB | [6 empty] | 2005NEI | 2005NEI
13299 | Ware | 9738811 |  |  | Waycross-Ware County | 488119 | Other Airport Operations |  | 31.24906 | -82.39531 | OP | 2011 |  | Open Air Fugitive Source | Aircraft /General Aviation |  |  |  | OP | 2017 |  | 2275050000 | Mobile - Aircraft | General Aviation |  | OP | 2013 | [8 empty] | Anthracene | HAP | HAP-VOC/PAH | 2.59723554023442 | LB | [6 empty] | 2005NEI | 2005NEI
13299 | Ware | 9738811 |  |  | Waycross-Ware County | 488119 | Other Airport Operations |  | 31.24906 | -82.39531 | OP | 2011 |  | Open Air Fugitive Source | Aircraft /General Aviation |  |  |  | OP | 2017 |  | 2275050000 | Mobile - Aircraft | General Aviation |  | OP | 2013 | [8 empty] | Propionaldehyde | HAP | HAP-VOC | 4.3868253924 | LB | [6 empty] | 2005NEI | 2005NEI
13299 | Ware | 9738811 |  |  | Waycross-Ware County | 488119 | Other Airport Operations |  | 31.24906 | -82.39531 | OP | 2011 |  | Open Air Fugitive Source | Aircraft /General Aviation |  |  |  | OP | 2017 |  | 2275050000 | Mobile - Aircraft | General Aviation |  | OP | 2013 | [8 empty] | Xylenes (Mixed Isomers) | HAP | HAP-VOC | 219.9293585313 | LB | [6 empty] | 2005NEI | 2005NEI
13299 | Ware | 9738811 |  |  | Waycross-Ware County | 488119 | Other Airport Operations |  | 31.24906 | -82.39531 | OP | 2011 |  | Open Air Fugitive Source | Aircraft /General Aviation |  |  |  | OP | 2017 |  | 2275050000 | Mobile - Aircraft | General Aviation |  | OP | 2013 | [8 empty] | Benzo[g,h,i,]Perylene | HAP | HAP-VOC/PAH | .794423382786348 | LB | [6 empty] | 2005NEI | 2005NEI
13299 | Ware | 9738811 |  |  | Waycross-Ware County | 488119 | Other Airport Operations |  | 31.24906 | -82.39531 | OP | 2011 |  | Open Air Fugitive Source | Aircraft /General Aviation |  |  |  | OP | 2017 |  | 2275050000 | Mobile - Aircraft | General Aviation |  | OP | 2013 | [8 empty] | Volatile Organic Compounds | CAP |  | 1.779161175 | TON | [6 empty] | 2005NEI | 2005NEI
13299 | Ware | 9738811 |  |  | Waycross-Ware County | 488119 | Other Airport Operations |  | 31.24906 | -82.39531 | OP | 2011 |  | Open Air Fugitive Source | Aircraft/Military |  |  |  | OP | 2008 |  | 2275001000 | Mobile - Aircraft |  |  | OP | [9 empty] | PM2.5 Primary (Filt + Cond) | CAP |  | .0520372125 | TON | [6 empty] | 2005NEI | 2005NEI
13299 | Ware | 9738811 |  |  | Waycross-Ware County | 488119 | Other Airport Operations |  | 31.24906 | -82.39531 | OP | 2011 |  | Open Air Fugitive Source | Aircraft /General Aviation |  |  |  | OP | 2017 |  | 2275050000 | Mobile - Aircraft | General Aviation |  | OP | 2013 | [8 empty] | Acenaphthene | HAP | HAP-VOC/PAH | 2.2304931 | LB | [6 empty] | 2005NEI | 2005NEI
13299 | Ware | 9738811 |  |  | Waycross-Ware County | 488119 | Other Airport Operations |  | 31.24906 | -82.39531 | OP | 2011 |  | Open Air Fugitive Source | Aircraft /General Aviation |  |  |  | OP | 2017 |  | 2275050000 | Mobile - Aircraft | General Aviation |  | OP | 2013 | [8 empty] | Mercury | HAP | HAP-Metal | .0000970619156301224 | LB | [6 empty] | 2005NEI | 2005NEI
13299 | Ware | 9738811 |  |  | Waycross-Ware County | 488119 | Other Airport Operations |  | 31.24906 | -82.39531 | OP | 2011 |  | Open Air Fugitive Source | Aircraft/Military |  |  |  | OP | 2008 |  | 2275001000 | Mobile - Aircraft |  |  | OP | [9 empty] | Sulfur Dioxide | CAP |  | .001875 | TON | [6 empty] | 2005NEI | 2005NEI
13299 | Ware | 9738911 |  |  | B&M Wood Products Inc | 321114 | Wood Preservation |  | 31.11368 | -82.57715 | OP | 2008 |  | Unclassified | EPATRI facility reported emissions |  |  |  | OP |  |  | 39999999 | Industrial Processes - NEC | TRI Stack Emissions |  | OP | [9 empty] | Naphthalene | HAP | HAP-VOC | .15 | LB | [6 empty] | 2005NEI | 2005NEI
13299 | Ware | 9738911 |  |  | B&M Wood Products Inc | 321114 | Wood Preservation |  | 31.11368 | -82.57715 | OP | 2008 |  | Unclassified | EPATRI facility reported emissions |  |  |  | OP |  |  | 39999999 | Industrial Processes - NEC | TRI Stack Emissions |  | OP | [9 empty] | PAH, total | HAP | HAP-VOC/PAH | .0005 | LB | [6 empty] | 2005NEI | 2005NEI
13299 | Ware | 9738911 |  |  | B&M Wood Products Inc | 321114 | Wood Preservation |  | 31.11368 | -82.57715 | OP | 2008 |  | Unclassified | EPATRI facility reported emissions |  |  |  | OP |  |  | 39999999 | Industrial Processes - NEC | TRI Fugitive Emissions |  | OP | [9 empty] | Naphthalene | HAP | HAP-VOC | 1.55 | LB | [6 empty] | 2005NEI | 2005NEI
13299 | Ware | 9739011 |  |  | General Manufactured Housing Waycross Operations | 321991 | Manufactured Home (Mobile Home) Manufacturing |  | 31.25833 | -82.455 | PS | 2008 |  | Unclassified | EPATRI facility reported emissions |  |  |  | OP |  |  | 39999999 | Industrial Processes - NEC | TRI Fugitive Emissions |  | OP | [9 empty] | Toluene | HAP | HAP-VOC | 6.6395 | LB | [6 empty] | 2005NEI | 2005NEI
13299 | Ware | 9739011 |  |  | General Manufactured Housing Waycross Operations | 321991 | Manufactured Home (Mobile Home) Manufacturing |  | 31.25833 | -82.455 | PS | 2008 |  | Unclassified |  |  |  |  | PS | 2006 |  | 39999999 | Industrial Processes - NEC |  |  | PS | 2006 | [8 empty] | 4,4-Methylenediphenyl Diisocyanate | HAP | HAP-VOC | .0015 | LB | [6 empty] | 2005NEI | 2005NEI
13301 | Warren | 15604211 | 30100012 | 30828WHLND1117T | Asama Coldwater Manufacturing Georgia | 331511 | Iron Foundries |  | 33.41213 | -82.64034 | OP | 2023 |  | Unclassified |  |  |  |  | PS | 2006 |  | 39999999 | Industrial Processes - NEC |  |  | PS | 2006 | [8 empty] | 4,4-Methylenediphenyl Diisocyanate | HAP | HAP-VOC | .02 | LB | [6 empty] | 2005NEI | 2005NEI
13301 | Warren | 1803511 |  |  | Warren County / Showl St #2 Landfill | 562212 | Solid Waste Landfill |  | 33.4309 | -82.61795 | OP | 2008 |  | Open Air Fugitive Source |  |  |  |  | OP |  |  | 50100402 | Waste Disposal |  |  | OP |  | 0 |  |  |  | 0 | 0 |  |  | 1,1,2,2-Tetrachloroethane | HAP | HAP-VOC | 2.6342430378273 | LB | 0 | [5 empty] | 2005NEI | 2005NEI
13301 | Warren | 1803511 |  |  | Warren County / Showl St #2 Landfill | 562212 | Solid Waste Landfill |  | 33.4309 | -82.61795 | OP | 2008 |  | Open Air Fugitive Source |  |  |  |  | OP |  |  | 50100402 | Waste Disposal |  |  | OP |  | 0 |  |  |  | 0 | 0 |  |  | Trichloroethylene | HAP | HAP-VOC | 5.23829415406558 | LB | 0 | [5 empty] | 2005NEI | 2005NEI
13301 | Warren | 1803511 |  |  | Warren County / Showl St #2 Landfill | 562212 | Solid Waste Landfill |  | 33.4309 | -82.61795 | OP | 2008 |  | Open Air Fugitive Source |  |  |  |  | OP |  |  | 50100402 | Waste Disposal |  |  | OP |  | 0 |  |  |  | 0 | 0 |  |  | Vinylidene Chloride | HAP | HAP-VOC | .274122401314964 | LB | 0 | [5 empty] | 2005NEI | 2005NEI
13301 | Warren | 1803511 |  |  | Warren County / Showl St #2 Landfill | 562212 | Solid Waste Landfill |  | 33.4309 | -82.61795 | OP | 2008 |  | Open Air Fugitive Source |  |  |  |  | OP |  |  | 50100402 | Waste Disposal |  |  | OP |  | 0 |  |  |  | 0 | 0 |  |  | Ethylidene Dichloride | HAP | HAP-VOC | 3.28772267813968 | LB | 0 | [5 empty] | 2005NEI | 2005NEI
13301 | Warren | 1803511 |  |  | Warren County / Showl St #2 Landfill | 562212 | Solid Waste Landfill |  | 33.4309 | -82.61795 | OP | 2008 |  | Open Air Fugitive Source |  |  |  |  | OP |  |  | 50100402 | Waste Disposal |  |  | OP |  | 0 |  |  |  | 0 | 0 |  |  | Methyl Isobutyl Ketone | HAP | HAP-VOC | 2.64817961978398 | LB | 0 | [5 empty] | 2005NEI | 2005NEI
13301 | Warren | 1803511 |  |  | Warren County / Showl St #2 Landfill | 562212 | Solid Waste Landfill |  | 33.4309 | -82.61795 | OP | 2008 |  | Open Air Fugitive Source |  |  |  |  | OP |  |  | 50100402 | Waste Disposal |  |  | OP |  | 0 |  |  |  | 0 | 0 |  |  | Acrylonitrile | HAP | HAP-VOC | 4.74878461446136 | LB | 0 | [5 empty] | 2005NEI | 2005NEI
13301 | Warren | 1803511 |  |  | Warren County / Showl St #2 Landfill | 562212 | Solid Waste Landfill |  | 33.4309 | -82.61795 | OP | 2008 |  | Open Air Fugitive Source |  |  |  |  | OP |  |  | 50100402 | Waste Disposal |  |  | OP |  | 0 |  |  |  | 0 | 0 |  |  | Ethylene Dichloride | HAP | HAP-VOC | .57366064895775 | LB | 0 | [5 empty] | 2005NEI | 2005NEI
13301 | Warren | 1803511 |  |  | Warren County / Showl St #2 Landfill | 562212 | Solid Waste Landfill |  | 33.4309 | -82.61795 | OP | 2008 |  | Open Air Fugitive Source |  |  |  |  | OP |  |  | 50100402 | Waste Disposal |  |  | OP |  | 0 |  |  |  | 0 | 0 |  |  | Ethylene Dibromide | HAP | HAP-VOC | .00265639141525972 | LB | 0 | [5 empty] | 2005NEI | 2005NEI
13301 | Warren | 1803511 |  |  | Warren County / Showl St #2 Landfill | 562212 | Solid Waste Landfill |  | 33.4309 | -82.61795 | OP | 2008 |  | Open Air Fugitive Source |  |  |  |  | OP |  |  | 50100402 | Waste Disposal |  |  | OP |  | 0 |  |  |  | 0 | 0 |  |  | 1,4-Dichlorobenzene | HAP | HAP-VOC | .436463716143644 | LB | 0 | [5 empty] | 2005NEI | 2005NEI
13301 | Warren | 1803511 |  |  | Warren County / Showl St #2 Landfill | 562212 | Solid Waste Landfill |  | 33.4309 | -82.61795 | OP | 2008 |  | Open Air Fugitive Source |  |  |  |  | OP |  |  | 50100402 | Waste Disposal |  |  | OP |  | 0 |  |  |  | 0 | 0 |  |  | Ethyl Benzene | HAP | HAP-VOC | 6.9194783015154 | LB | 0 | [5 empty] | 2005NEI | 2005NEI
13301 | Warren | 1803511 |  |  | Warren County / Showl St #2 Landfill | 562212 | Solid Waste Landfill |  | 33.4309 | -82.61795 | OP | 2008 |  | Open Air Fugitive Source |  |  |  |  | OP |  |  | 50100402 | Waste Disposal |  |  | OP |  | 0 |  |  |  | 0 | 0 |  |  | Toluene | HAP | HAP-VOC | 214.929749198956 | LB | 0 | [5 empty] | 2005NEI | 2005NEI
13301 | Warren | 1803511 |  |  | Warren County / Showl St #2 Landfill | 562212 | Solid Waste Landfill |  | 33.4309 | -82.61795 | OP | 2008 |  | Open Air Fugitive Source |  |  |  |  | OP |  |  | 50100402 | Waste Disposal |  |  | OP |  | 0 |  |  |  | 0 | 0 |  |  | Methyl Chloroform | HAP |  | .90546921683786 | LB | 0 | [5 empty] | 2005NEI | 2005NEI
13301 | Warren | 1803511 |  |  | Warren County / Showl St #2 Landfill | 562212 | Solid Waste Landfill |  | 33.4309 | -82.61795 | OP | 2008 |  | Open Air Fugitive Source |  |  |  |  | OP |  |  | 50100402 | Waste Disposal |  |  | OP |  | 0 |  |  |  | 0 | 0 |  |  | Propylene Dichloride | HAP | HAP-VOC | .287531607288098 | LB | 0 | [5 empty] | 2005NEI | 2005NEI
13301 | Warren | 1803511 |  |  | Warren County / Showl St #2 Landfill | 562212 | Solid Waste Landfill |  | 33.4309 | -82.61795 | OP | 2008 |  | Open Air Fugitive Source |  |  |  |  | OP |  |  | 50100402 | Waste Disposal |  |  | OP |  | 0 |  |  |  | 0 | 0 |  |  | Chlorobenzene | HAP | HAP-VOC | .39786488410373 | LB | 0 | [5 empty] | 2005NEI | 2005NEI
13301 | Warren | 1803511 |  |  | Warren County / Showl St #2 Landfill | 562212 | Solid Waste Landfill |  | 33.4309 | -82.61795 | OP | 2008 |  | Open Air Fugitive Source |  |  |  |  | OP |  |  | 50100402 | Waste Disposal |  |  | OP |  | 0 |  |  |  | 0 | 0 |  |  | Methyl Chloride | HAP | HAP-VOC | .863778236604858 | LB | 0 | [5 empty] | 2005NEI | 2005NEI
13301 | Warren | 1803511 |  |  | Warren County / Showl St #2 Landfill | 562212 | Solid Waste Landfill |  | 33.4309 | -82.61795 | OP | 2008 |  | Open Air Fugitive Source |  |  |  |  | OP |  |  | 50100402 | Waste Disposal |  |  | OP |  | 0 |  |  |  | 0 | 0 |  |  | Benzene | HAP | HAP-VOC | 12.25860730918618 | LB | 0 | [5 empty] | 2005NEI | 2005NEI
13301 | Warren | 1803511 |  |  | Warren County / Showl St #2 Landfill | 562212 | Solid Waste Landfill |  | 33.4309 | -82.61795 | OP | 2008 |  | Open Air Fugitive Source |  |  |  |  | OP |  |  | 50100402 | Waste Disposal |  |  | OP |  | 0 |  |  |  | 0 | 0 |  |  | Ethyl Chloride | HAP | HAP-VOC | 1.140291503303686 | LB | 0 | [5 empty] | 2005NEI | 2005NEI
13301 | Warren | 1803511 |  |  | Warren County / Showl St #2 Landfill | 562212 | Solid Waste Landfill |  | 33.4309 | -82.61795 | OP | 2008 |  | Open Air Fugitive Source |  |  |  |  | OP |  |  | 50100402 | Waste Disposal |  |  | OP |  | 0 |  |  |  | 0 | 0 |  |  | Methylene Chloride | HAP |  | 17.17353939436822 | LB | 0 | [5 empty] | 2005NEI | 2005NEI
13301 | Warren | 1803511 |  |  | Warren County / Showl St #2 Landfill | 562212 | Solid Waste Landfill |  | 33.4309 | -82.61795 | OP | 2008 |  | Open Air Fugitive Source |  |  |  |  | OP |  |  | 50100402 | Waste Disposal |  |  | OP |  | 0 |  |  |  | 0 | 0 |  |  | Carbon Disulfide | HAP | HAP-VOC | .624302882144768 | LB | 0 | [5 empty] | 2005NEI | 2005NEI
13301 | Warren | 1803511 |  |  | Warren County / Showl St #2 Landfill | 562212 | Solid Waste Landfill |  | 33.4309 | -82.61795 | OP | 2008 |  | Open Air Fugitive Source |  |  |  |  | OP |  |  | 50100402 | Waste Disposal |  |  | OP |  | 0 |  |  |  | 0 | 0 |  |  | Chloroform | HAP | HAP-VOC | .0506408193103882 | LB | 0 | [5 empty] | 2005NEI | 2005NEI
13301 | Warren | 1803511 |  |  | Warren County / Showl St #2 Landfill | 562212 | Solid Waste Landfill |  | 33.4309 | -82.61795 | OP | 2008 |  | Open Air Fugitive Source |  |  |  |  | OP |  |  | 50100402 | Waste Disposal |  |  | OP |  | 0 |  |  |  | 0 | 0 |  |  | Vinyl Chloride | HAP | HAP-VOC | 6.4861590470002 | LB | 0 | [5 empty] | 2005NEI | 2005NEI
13301 | Warren | 1803511 |  |  | Warren County / Showl St #2 Landfill | 562212 | Solid Waste Landfill |  | 33.4309 | -82.61795 | OP | 2008 |  | Open Air Fugitive Source |  |  |  |  | OP |  |  | 50100402 | Waste Disposal |  |  | OP |  | 0 |  |  |  | 0 | 0 |  |  | Carbonyl Sulfide | HAP | HAP-VOC | .416164689345216 | LB | 0 | [5 empty] | 2005NEI | 2005NEI
13301 | Warren | 1803511 |  |  | Warren County / Showl St #2 Landfill | 562212 | Solid Waste Landfill |  | 33.4309 | -82.61795 | OP | 2008 |  | Open Air Fugitive Source |  |  |  |  | OP |  |  | 50100402 | Waste Disposal |  |  | OP |  | 0 |  |  |  | 0 | 0 |  |  | Mercury & Compounds | HAP | HAP-Metal | .000828222349851256 | LB | 0 | [5 empty] | 2005NEI | 2005NEI
13301 | Warren | 1803511 |  |  | Warren County / Showl St #2 Landfill | 562212 | Solid Waste Landfill |  | 33.4309 | -82.61795 | OP | 2008 |  | Open Air Fugitive Source |  |  |  |  | OP |  |  | 50100402 | Waste Disposal |  |  | OP |  | 0 |  |  |  | 0 | 0 |  |  | Xylenes (Mixed Isomers) | HAP | HAP-VOC | 18.1617543271879 | LB | 0 | [5 empty] | 2005NEI | 2005NEI
13301 | Warren | 1803511 |  |  | Warren County / Showl St #2 Landfill | 562212 | Solid Waste Landfill |  | 33.4309 | -82.61795 | OP | 2008 |  | Open Air Fugitive Source |  |  |  |  | OP |  |  | 50100402 | Waste Disposal |  |  | OP |  | 0 |  |  |  | 0 | 0 |  |  | Tetrachloroethylene | HAP |  | 8.7454759351932 | LB | 0 | [5 empty] | 2005NEI | 2005NEI
13301 | Warren | 1803511 |  |  | Warren County / Showl St #2 Landfill | 562212 | Solid Waste Landfill |  | 33.4309 | -82.61795 | OP | 2008 |  | Open Air Fugitive Source |  |  |  |  | OP |  |  | 50100402 | Waste Disposal |  |  | OP |  | 0 |  |  |  | 0 | 0 |  |  | Hexane | HAP | HAP-VOC | 8.00540624833796 | LB | 0 | [5 empty] | 2005NEI | 2005NEI
13301 | Warren | 1803511 |  |  | Warren County / Showl St #2 Landfill | 562212 | Solid Waste Landfill |  | 33.4309 | -82.61795 | OP | 2008 |  | Open Air Fugitive Source |  |  |  |  | OP |  |  | 50100402 | Waste Disposal |  |  | OP |  | 0 |  |  |  | 0 | 0 |  |  | Carbon Tetrachloride | HAP | HAP-VOC | .00870043123959028 | LB | 0 | [5 empty] | 2005NEI | 2005NEI
13303 | Washington | 1803811 | 30300004 |  | Imerys - Sandersville Calcine Plant | 212323 | Kaolin, Clay, and Ceramic and Refractory Minerals Mining |  | 32.96679 | -82.82255 | OP | 2023 | C3A | Other/Small Combustion |  | 15.9 | E6BTU/HR |  | OP |  | 2 | 39000599 | Industrial Processes - NEC |  |  | OP |  | 30.2000007629395 | GAL |  |  | 336 | 141 |  |  | Lead | CAP/HAP | HAP-Metal | .045602 | LB | 0 | LB | E3GAL |  |  |  | 2005NEI | 2005NEI
13303 | Washington | 1803811 | 30300004 |  | Imerys - Sandersville Calcine Plant | 212323 | Kaolin, Clay, and Ceramic and Refractory Minerals Mining |  | 32.96679 | -82.82255 | OP | 2023 | R26 | Transfer Point | SILO NO. 26 BULK LOADING | 15.9 | TON/HR |  | PS | 2019 | 1 | 30504170 | Industrial Processes - Storage and Transfer | RAILCAR LOADING OF KAOLIN CLAY |  | PS | 2014 | 9163 | TON |  |  | 672 | 0 |  |  | PM Primary (Filt + Cond) | CAP |  | .03 | TON | [6 empty] | 2005NEI | 2005NEI
13303 | Washington | 1803811 | 30300004 |  | Imerys - Sandersville Calcine Plant | 212323 | Kaolin, Clay, and Ceramic and Refractory Minerals Mining |  | 32.96679 | -82.82255 | OP | 2023 | R15 | Transfer Point | SILO NO. 15 BULK LOADING | 15.9 | TON/HR |  | PS | 2019 | 1 | 30504170 | Industrial Processes - Storage and Transfer | RAILCAR LOADING OF KAOLIN CLAY |  | PS | 2014 | 9163 | TON |  |  | 672 | 0 |  |  | PM2.5 Primary (Filt + Cond) | CAP |  | .03 | TON | [6 empty] | 2005NEI | 2005NEI
13303 | Washington | 1803811 | 30300004 |  | Imerys - Sandersville Calcine Plant | 212323 | Kaolin, Clay, and Ceramic and Refractory Minerals Mining |  | 32.96679 | -82.82255 | OP | 2023 | R15 | Transfer Point | SILO NO. 15 BULK LOADING | 15.9 | TON/HR |  | PS | 2019 | 1 | 30504170 | Industrial Processes - Storage and Transfer | RAILCAR LOADING OF KAOLIN CLAY |  | PS | 2014 | 9163 | TON |  |  | 672 | 0 |  |  | PM10 Primary (Filt + Cond) | CAP |  | .03 | TON | [6 empty] | 2005NEI | 2005NEI
13303 | Washington | 1803811 | 30300004 |  | Imerys - Sandersville Calcine Plant | 212323 | Kaolin, Clay, and Ceramic and Refractory Minerals Mining |  | 32.96679 | -82.82255 | OP | 2023 | R15 | Transfer Point | SILO NO. 15 BULK LOADING | 15.9 | TON/HR |  | PS | 2019 | 1 | 30504170 | Industrial Processes - Storage and Transfer | RAILCAR LOADING OF KAOLIN CLAY |  | PS | 2014 | 9163 | TON |  |  | 672 | 0 |  |  | PM Primary (Filt + Cond) | CAP |  | .03 | TON | [6 empty] | 2005NEI | 2005NEI
13303 | Washington | 1803811 | 30300004 |  | Imerys - Sandersville Calcine Plant | 212323 | Kaolin, Clay, and Ceramic and Refractory Minerals Mining |  | 32.96679 | -82.82255 | OP | 2023 | C3A | Other/Small Combustion |  | 15.9 | E6BTU/HR |  | OP |  | 1 | 39000699 | Industrial Processes - NEC |  |  | OP |  | 127.400001525879 | E6FT3 |  |  | 8008 | 1000 |  |  | Lead | CAP/HAP | HAP-Metal | .0637 | LB | 0 | LB | E6FT3 |  |  |  | 2005NEI | 2005NEI
13303 | Washington | 1803811 | 30300004 |  | Imerys - Sandersville Calcine Plant | 212323 | Kaolin, Clay, and Ceramic and Refractory Minerals Mining |  | 32.96679 | -82.82255 | OP | 2023 | H6 | Grinder | C3 HORIZONTAL MILL | 4 | TON/HR |  | PS | 2019 | 1 | 30504150 | Industrial Processes - NEC | Grinding of kaolin clay |  | PS | 2009 | 5796 | TON |  |  | 3775 | 0 |  |  | PM2.5 Primary (Filt + Cond) | CAP |  | .15 | TON | [6 empty] | 2005NEI | 2005NEI
13303 | Washington | 1803811 | 30300004 |  | Imerys - Sandersville Calcine Plant | 212323 | Kaolin, Clay, and Ceramic and Refractory Minerals Mining |  | 32.96679 | -82.82255 | OP | 2023 | M7 | Other process equipment | C2 BAUER PREMILL NO. 7 | 5 | E3LB/HR |  | OP | 2023 | 1 | 30504150 | Industrial Processes - NEC | Grinding of kaolin clay |  | OP | 2023 | 37139 | TON |  |  | 8463 | 0 |  |  | PM2.5 Primary (Filt + Cond) | CAP |  | 1.42 | TON | [6 empty] | 2005NEI | 2005NEI
13303 | Washington | 1803811 | 30300004 |  | Imerys - Sandersville Calcine Plant | 212323 | Kaolin, Clay, and Ceramic and Refractory Minerals Mining |  | 32.96679 | -82.82255 | OP | 2023 | C2A | Other/Small Combustion |  | 14.1 | E6BTU/HR |  | OP |  | 2 | 39000599 | Industrial Processes - NEC |  |  | OP |  | 2.40000009536743 | GAL |  |  | 84 | 141 |  |  | Lead | CAP/HAP | HAP-Metal | .003624 | LB | 0 | LB | E3GAL |  |  |  | 2005NEI | 2005NEI
13303 | Washington | 1803811 | 30300004 |  | Imerys - Sandersville Calcine Plant | 212323 | Kaolin, Clay, and Ceramic and Refractory Minerals Mining |  | 32.96679 | -82.82255 | OP | 2023 | C2A | Other/Small Combustion |  | 14.1 | E6BTU/HR |  | OP |  | 1 | 39000699 | Industrial Processes - NEC |  |  | OP |  | 112.300003051758 | E6FT3 |  |  | 8008 | 1000 |  |  | Lead | CAP/HAP | HAP-Metal | .05615 | LB | 0 | LB | E6FT3 |  |  |  | 2005NEI | 2005NEI
13303 | Washington | 1803811 | 30300004 |  | Imerys - Sandersville Calcine Plant | 212323 | Kaolin, Clay, and Ceramic and Refractory Minerals Mining |  | 32.96679 | -82.82255 | OP | 2023 | M7 | Other process equipment | C2 BAUER PREMILL NO. 7 | 5 | E3LB/HR |  | OP | 2023 | 1 | 30504150 | Industrial Processes - NEC | Grinding of kaolin clay |  | OP | 2023 | 37139 | TON |  |  | 8463 | 0 |  |  | PM10 Primary (Filt + Cond) | CAP |  | 1.42 | TON | [6 empty] | 2005NEI | 2005NEI
13303 | Washington | 1803811 | 30300004 |  | Imerys - Sandersville Calcine Plant | 212323 | Kaolin, Clay, and Ceramic and Refractory Minerals Mining |  | 32.96679 | -82.82255 | OP | 2023 | M7 | Other process equipment | C2 BAUER PREMILL NO. 7 | 5 | E3LB/HR |  | OP | 2023 | 1 | 30504150 | Industrial Processes - NEC | Grinding of kaolin clay |  | OP | 2023 | 37139 | TON |  |  | 8463 | 0 |  |  | PM Primary (Filt + Cond) | CAP |  | 1.42 | TON | [6 empty] | 2005NEI | 2005NEI
13303 | Washington | 1803811 | 30300004 |  | Imerys - Sandersville Calcine Plant | 212323 | Kaolin, Clay, and Ceramic and Refractory Minerals Mining |  | 32.96679 | -82.82255 | OP | 2023 | M3 | Other process equipment | C1 BAUER POSTMILLS NOS. 3-5 | 4.6 | E3LB/HR |  | OP | 2023 | 1 | 30504150 | Industrial Processes - NEC | Grinding of kaolin clay |  | OP | 2023 | 30411 | TON |  |  | 8103 | 0 |  |  | PM10 Primary (Filt + Cond) | CAP |  | 1.15 | TON | [6 empty] | 2005NEI | 2005NEI
13303 | Washington | 1803811 | 30300004 |  | Imerys - Sandersville Calcine Plant | 212323 | Kaolin, Clay, and Ceramic and Refractory Minerals Mining |  | 32.96679 | -82.82255 | OP | 2023 | R26 | Transfer Point | SILO NO. 26 BULK LOADING | 15.9 | TON/HR |  | PS | 2019 | 1 | 30504170 | Industrial Processes - Storage and Transfer | RAILCAR LOADING OF KAOLIN CLAY |  | PS | 2014 | 9163 | TON |  |  | 672 | 0 |  |  | PM2.5 Primary (Filt + Cond) | CAP |  | .03 | TON | [6 empty] | 2005NEI | 2005NEI
13303 | Washington | 1803811 | 30300004 |  | Imerys - Sandersville Calcine Plant | 212323 | Kaolin, Clay, and Ceramic and Refractory Minerals Mining |  | 32.96679 | -82.82255 | OP | 2023 | H6 | Grinder | C3 HORIZONTAL MILL | 4 | TON/HR |  | PS | 2019 | 1 | 30504150 | Industrial Processes - NEC | Grinding of kaolin clay |  | PS | 2009 | 5796 | TON |  |  | 3775 | 0 |  |  | PM Primary (Filt + Cond) | CAP |  | .15 | TON | [6 empty] | 2005NEI | 2005NEI
13303 | Washington | 1803811 | 30300004 |  | Imerys - Sandersville Calcine Plant | 212323 | Kaolin, Clay, and Ceramic and Refractory Minerals Mining |  | 32.96679 | -82.82255 | OP | 2023 | R26 | Transfer Point | SILO NO. 26 BULK LOADING | 15.9 | TON/HR |  | PS | 2019 | 1 | 30504170 | Industrial Processes - Storage and Transfer | RAILCAR LOADING OF KAOLIN CLAY |  | PS | 2014 | 9163 | TON |  |  | 672 | 0 |  |  | PM10 Primary (Filt + Cond) | CAP |  | .03 | TON | [6 empty] | 2005NEI | 2005NEI
13303 | Washington | 1803811 | 30300004 |  | Imerys - Sandersville Calcine Plant | 212323 | Kaolin, Clay, and Ceramic and Refractory Minerals Mining |  | 32.96679 | -82.82255 | OP | 2023 | V16 | Silo | SILO NO. 16 | 5.9 | TON/HR |  | PS | 2019 | 1 | 30504171 | Industrial Processes - Storage and Transfer | STORAGE OF KAOLIN CLAY |  | PS | 2014 | 8889 | TON |  |  | 1047 | 0 |  |  | PM Primary (Filt + Cond) | CAP |  | .01 | TON | [6 empty] | 2005NEI | 2005NEI
13303 | Washington | 1803811 | 30300004 |  | Imerys - Sandersville Calcine Plant | 212323 | Kaolin, Clay, and Ceramic and Refractory Minerals Mining |  | 32.96679 | -82.82255 | OP | 2023 | H1 | Other process equipment | C1 HORIZONTAL MILL | 6.8 | E3LB/HR |  | OP | 2023 | 1 | 30504150 | Industrial Processes - NEC | Grinding of kaolin clay |  | OP | 2023 | 4399 | TON |  |  | 1216 | 0 |  |  | PM10 Primary (Filt + Cond) | CAP |  | .06 | TON | [6 empty] | 2005NEI | 2005NEI
13303 | Washington | 1803811 | 30300004 |  | Imerys - Sandersville Calcine Plant | 212323 | Kaolin, Clay, and Ceramic and Refractory Minerals Mining |  | 32.96679 | -82.82255 | OP | 2023 | K1 | Conveyor | CALCINER NO. 1 COOLER/CONVEYOR | 4.6 | E3LB/HR |  | OP | 2023 | 1 | 30504170 | Industrial Processes - Storage and Transfer | Transfer of kaolin clay |  | OP | 2023 | 30411 | TON |  |  | 8103 | 0 |  |  | PM Primary (Filt + Cond) | CAP |  | .34 | TON | [6 empty] | 2005NEI | 2005NEI
13303 | Washington | 1803811 | 30300004 |  | Imerys - Sandersville Calcine Plant | 212323 | Kaolin, Clay, and Ceramic and Refractory Minerals Mining |  | 32.96679 | -82.82255 | OP | 2023 | K1 | Conveyor | CALCINER NO. 1 COOLER/CONVEYOR | 4.6 | E3LB/HR |  | OP | 2023 | 1 | 30504170 | Industrial Processes - Storage and Transfer | Transfer of kaolin clay |  | OP | 2023 | 30411 | TON |  |  | 8103 | 0 |  |  | PM2.5 Primary (Filt + Cond) | CAP |  | .34 | TON | [6 empty] | 2005NEI | 2005NEI
13303 | Washington | 1803811 | 30300004 |  | Imerys - Sandersville Calcine Plant | 212323 | Kaolin, Clay, and Ceramic and Refractory Minerals Mining |  | 32.96679 | -82.82255 | OP | 2023 | K1 | Conveyor | CALCINER NO. 1 COOLER/CONVEYOR | 4.6 | E3LB/HR |  | OP | 2023 | 1 | 30504170 | Industrial Processes - Storage and Transfer | Transfer of kaolin clay |  | OP | 2023 | 30411 | TON |  |  | 8103 | 0 |  |  | PM10 Primary (Filt + Cond) | CAP |  | .34 | TON | [6 empty] | 2005NEI | 2005NEI
13303 | Washington | 1803811 | 30300004 |  | Imerys - Sandersville Calcine Plant | 212323 | Kaolin, Clay, and Ceramic and Refractory Minerals Mining |  | 32.96679 | -82.82255 | OP | 2023 | K4 | Conveyor | CALCINER NO. 4 COOLER/CONVEYOR | 8.8 | E3LB/HR |  | OP | 2023 | 1 | 30504170 | Industrial Processes - Storage and Transfer | Transfer of kaolin clay |  | OP | 2023 | 60053 | TON |  |  | 8400 | 0 |  |  | PM Primary (Filt + Cond) | CAP |  | 6.89 | TON | [6 empty] | 2005NEI | 2005NEI
13303 | Washington | 1803811 | 30300004 |  | Imerys - Sandersville Calcine Plant | 212323 | Kaolin, Clay, and Ceramic and Refractory Minerals Mining |  | 32.96679 | -82.82255 | OP | 2023 | K4 | Conveyor | CALCINER NO. 4 COOLER/CONVEYOR | 8.8 | E3LB/HR |  | OP | 2023 | 1 | 30504170 | Industrial Processes - Storage and Transfer | Transfer of kaolin clay |  | OP | 2023 | 60053 | TON |  |  | 8400 | 0 |  |  | PM10 Primary (Filt + Cond) | CAP |  | 6.89 | TON | [6 empty] | 2005NEI | 2005NEI
13303 | Washington | 1803811 | 30300004 |  | Imerys - Sandersville Calcine Plant | 212323 | Kaolin, Clay, and Ceramic and Refractory Minerals Mining |  | 32.96679 | -82.82255 | OP | 2023 | K4 | Conveyor | CALCINER NO. 4 COOLER/CONVEYOR | 8.8 | E3LB/HR |  | OP | 2023 | 1 | 30504170 | Industrial Processes - Storage and Transfer | Transfer of kaolin clay |  | OP | 2023 | 60053 | TON |  |  | 8400 | 0 |  |  | PM2.5 Primary (Filt + Cond) | CAP |  | 6.89 | TON | [6 empty] | 2005NEI | 2005NEI
13303 | Washington | 1803811 | 30300004 |  | Imerys - Sandersville Calcine Plant | 212323 | Kaolin, Clay, and Ceramic and Refractory Minerals Mining |  | 32.96679 | -82.82255 | OP | 2023 | M11 | Other process equipment | C3 BAUER PREMILLS NOS. 11 AND 12 | 5 | E3LB/HR |  | PS | 2023 | 1 | 30504150 | Industrial Processes - NEC | Grinding of kaolin clay |  | OP | 2008 | 31219 | TON |  |  | 8523 | 0 |  |  | PM2.5 Primary (Filt + Cond) | CAP |  | 3.59 | TON | [6 empty] | 2005NEI | 2005NEI
13303 | Washington | 1803811 | 30300004 |  | Imerys - Sandersville Calcine Plant | 212323 | Kaolin, Clay, and Ceramic and Refractory Minerals Mining |  | 32.96679 | -82.82255 | OP | 2023 | M11 | Other process equipment | C3 BAUER PREMILLS NOS. 11 AND 12 | 5 | E3LB/HR |  | PS | 2023 | 1 | 30504150 | Industrial Processes - NEC | Grinding of kaolin clay |  | OP | 2008 | 31219 | TON |  |  | 8523 | 0 |  |  | PM Primary (Filt + Cond) | CAP |  | 3.59 | TON | [6 empty] | 2005NEI | 2005NEI
13303 | Washington | 1803811 | 30300004 |  | Imerys - Sandersville Calcine Plant | 212323 | Kaolin, Clay, and Ceramic and Refractory Minerals Mining |  | 32.96679 | -82.82255 | OP | 2023 | M11 | Other process equipment | C3 BAUER PREMILLS NOS. 11 AND 12 | 5 | E3LB/HR |  | PS | 2023 | 1 | 30504150 | Industrial Processes - NEC | Grinding of kaolin clay |  | OP | 2008 | 31219 | TON |  |  | 8523 | 0 |  |  | PM10 Primary (Filt + Cond) | CAP |  | 3.59 | TON | [6 empty] | 2005NEI | 2005NEI
13303 | Washington | 1803811 | 30300004 |  | Imerys - Sandersville Calcine Plant | 212323 | Kaolin, Clay, and Ceramic and Refractory Minerals Mining |  | 32.96679 | -82.82255 | OP | 2023 | M14 | Other process equipment | C3 BAUER POSTMILLS NOS. 14-16 | 5 | E3LB/HR |  | PS | 2023 | 1 | 30504150 | Industrial Processes - NEC | Grinding of kaolin clay |  | OP | 2008 | 31219 | TON |  |  | 8523 | 0 |  |  | PM2.5 Primary (Filt + Cond) | CAP |  | 3.59 | TON | [6 empty] | 2005NEI | 2005NEI
13303 | Washington | 1803811 | 30300004 |  | Imerys - Sandersville Calcine Plant | 212323 | Kaolin, Clay, and Ceramic and Refractory Minerals Mining |  | 32.96679 | -82.82255 | OP | 2023 | M14 | Other process equipment | C3 BAUER POSTMILLS NOS. 14-16 | 5 | E3LB/HR |  | PS | 2023 | 1 | 30504150 | Industrial Processes - NEC | Grinding of kaolin clay |  | OP | 2008 | 31219 | TON |  |  | 8523 | 0 |  |  | PM Primary (Filt + Cond) | CAP |  | 3.59 | TON | [6 empty] | 2005NEI | 2005NEI
13303 | Washington | 1803811 | 30300004 |  | Imerys - Sandersville Calcine Plant | 212323 | Kaolin, Clay, and Ceramic and Refractory Minerals Mining |  | 32.96679 | -82.82255 | OP | 2023 | M14 | Other process equipment | C3 BAUER POSTMILLS NOS. 14-16 | 5 | E3LB/HR |  | PS | 2023 | 1 | 30504150 | Industrial Processes - NEC | Grinding of kaolin clay |  | OP | 2008 | 31219 | TON |  |  | 8523 | 0 |  |  | PM10 Primary (Filt + Cond) | CAP |  | 3.59 | TON | [6 empty] | 2005NEI | 2005NEI
13303 | Washington | 1803811 | 30300004 |  | Imerys - Sandersville Calcine Plant | 212323 | Kaolin, Clay, and Ceramic and Refractory Minerals Mining |  | 32.96679 | -82.82255 | OP | 2023 | M20 | Other process equipment | C4 BAUER POSTMILLS NOS. 20-24 | 8.8 | E3LB/HR |  | OP | 2023 | 1 | 30504150 | Industrial Processes - NEC | Grinding of kaolin clay |  | OP | 2023 | 60053 | TON |  |  | 8568 | 0 |  |  | PM10 Primary (Filt + Cond) | CAP |  | 6.42 | TON | [6 empty] | 2005NEI | 2005NEI
13303 | Washington | 1803811 | 30300004 |  | Imerys - Sandersville Calcine Plant | 212323 | Kaolin, Clay, and Ceramic and Refractory Minerals Mining |  | 32.96679 | -82.82255 | OP | 2023 | M20 | Other process equipment | C4 BAUER POSTMILLS NOS. 20-24 | 8.8 | E3LB/HR |  | OP | 2023 | 1 | 30504150 | Industrial Processes - NEC | Grinding of kaolin clay |  | OP | 2023 | 60053 | TON |  |  | 8568 | 0 |  |  | PM Primary (Filt + Cond) | CAP |  | 6.42 | TON | [6 empty] | 2005NEI | 2005NEI
13303 | Washington | 1803811 | 30300004 |  | Imerys - Sandersville Calcine Plant | 212323 | Kaolin, Clay, and Ceramic and Refractory Minerals Mining |  | 32.96679 | -82.82255 | OP | 2023 | M20 | Other process equipment | C4 BAUER POSTMILLS NOS. 20-24 | 8.8 | E3LB/HR |  | OP | 2023 | 1 | 30504150 | Industrial Processes - NEC | Grinding of kaolin clay |  | OP | 2023 | 60053 | TON |  |  | 8568 | 0 |  |  | PM2.5 Primary (Filt + Cond) | CAP |  | 6.42 | TON | [6 empty] | 2005NEI | 2005NEI
13303 | Washington | 1803811 | 30300004 |  | Imerys - Sandersville Calcine Plant | 212323 | Kaolin, Clay, and Ceramic and Refractory Minerals Mining |  | 32.96679 | -82.82255 | OP | 2023 | M6 | Other process equipment | C2 BAUER PREMILL NO. 6 | 5 | E3LB/HR |  | OP | 2023 | 1 | 30504150 | Industrial Processes - NEC | Grinding of kaolin clay |  | OP | 2023 | 37139 | TON |  |  | 8463 | 0 |  |  | PM10 Primary (Filt + Cond) | CAP |  | 1.42 | TON | [6 empty] | 2005NEI | 2005NEI
13303 | Washington | 1803811 | 30300004 |  | Imerys - Sandersville Calcine Plant | 212323 | Kaolin, Clay, and Ceramic and Refractory Minerals Mining |  | 32.96679 | -82.82255 | OP | 2023 | M6 | Other process equipment | C2 BAUER PREMILL NO. 6 | 5 | E3LB/HR |  | OP | 2023 | 1 | 30504150 | Industrial Processes - NEC | Grinding of kaolin clay |  | OP | 2023 | 37139 | TON |  |  | 8463 | 0 |  |  | PM Primary (Filt + Cond) | CAP |  | 1.42 | TON | [6 empty] | 2005NEI | 2005NEI
13303 | Washington | 1803811 | 30300004 |  | Imerys - Sandersville Calcine Plant | 212323 | Kaolin, Clay, and Ceramic and Refractory Minerals Mining |  | 32.96679 | -82.82255 | OP | 2023 | M6 | Other process equipment | C2 BAUER PREMILL NO. 6 | 5 | E3LB/HR |  | OP | 2023 | 1 | 30504150 | Industrial Processes - NEC | Grinding of kaolin clay |  | OP | 2023 | 37139 | TON |  |  | 8463 | 0 |  |  | PM2.5 Primary (Filt + Cond) | CAP |  | 1.42 | TON | [6 empty] | 2005NEI | 2005NEI
13303 | Washington | 1803811 | 30300004 |  | Imerys - Sandersville Calcine Plant | 212323 | Kaolin, Clay, and Ceramic and Refractory Minerals Mining |  | 32.96679 | -82.82255 | OP | 2023 | V17 | Silo | SILO NO. 17 | 5.9 | TON/HR |  | PS | 2019 | 1 | 30504171 | Industrial Processes - Storage and Transfer | STORAGE OF KAOLIN CLAY |  | PS | 2014 | 3360 | TON |  |  | 504 | 0 |  |  | PM2.5 Primary (Filt + Cond) | CAP |  | .02 | TON | [6 empty] | 2005NEI | 2005NEI
13303 | Washington | 1803811 | 30300004 |  | Imerys - Sandersville Calcine Plant | 212323 | Kaolin, Clay, and Ceramic and Refractory Minerals Mining |  | 32.96679 | -82.82255 | OP | 2023 | V17 | Silo | SILO NO. 17 | 5.9 | TON/HR |  | PS | 2019 | 1 | 30504171 | Industrial Processes - Storage and Transfer | STORAGE OF KAOLIN CLAY |  | PS | 2014 | 3360 | TON |  |  | 504 | 0 |  |  | PM Primary (Filt + Cond) | CAP |  | .02 | TON | [6 empty] | 2005NEI | 2005NEI
13303 | Washington | 1803811 | 30300004 |  | Imerys - Sandersville Calcine Plant | 212323 | Kaolin, Clay, and Ceramic and Refractory Minerals Mining |  | 32.96679 | -82.82255 | OP | 2023 | V17 | Silo | SILO NO. 17 | 5.9 | TON/HR |  | PS | 2019 | 1 | 30504171 | Industrial Processes - Storage and Transfer | STORAGE OF KAOLIN CLAY |  | PS | 2014 | 3360 | TON |  |  | 504 | 0 |  |  | PM10 Primary (Filt + Cond) | CAP |  | .02 | TON | [6 empty] | 2005NEI | 2005NEI
13303 | Washington | 1803811 | 30300004 |  | Imerys - Sandersville Calcine Plant | 212323 | Kaolin, Clay, and Ceramic and Refractory Minerals Mining |  | 32.96679 | -82.82255 | OP | 2023 | SD4A | Other/Small Combustion |  | 39.2000008 | E6BTU/HR |  | OP |  | 2 | 39000599 | Industrial Processes - NEC |  |  | OP |  | 53.0999984741211 | GAL |  |  | 168 | 141 |  |  | Lead | CAP/HAP | HAP-Metal | .080181 | LB | 0 | LB | E3GAL |  |  |  | 2005NEI | 2005NEI
13303 | Washington | 1803811 | 30300004 |  | Imerys - Sandersville Calcine Plant | 212323 | Kaolin, Clay, and Ceramic and Refractory Minerals Mining |  | 32.96679 | -82.82255 | OP | 2023 | SD4A | Other/Small Combustion |  | 39.2000008 | E6BTU/HR |  | OP |  | 1 | 39000699 | Industrial Processes - NEC |  |  | OP |  | 296.899993896484 | E6FT3 |  |  | 8008 | 1000 |  |  | Lead | CAP/HAP | HAP-Metal | .14845 | LB | 0 | LB | E6FT3 |  |  |  | 2005NEI | 2005NEI
13303 | Washington | 1803811 | 30300004 |  | Imerys - Sandersville Calcine Plant | 212323 | Kaolin, Clay, and Ceramic and Refractory Minerals Mining |  | 32.96679 | -82.82255 | OP | 2023 | SD3A | Other/Small Combustion |  | 38.8 | E6BTU/HR |  | OP |  | 2 | 39000599 | Industrial Processes - NEC |  |  | OP |  | 33.5 | GAL |  |  | 84 | 141 |  |  | Lead | CAP/HAP | HAP-Metal | .050585 | LB | 0 | LB | E3GAL |  |  |  | 2005NEI | 2005NEI
13303 | Washington | 1803811 | 30300004 |  | Imerys - Sandersville Calcine Plant | 212323 | Kaolin, Clay, and Ceramic and Refractory Minerals Mining |  | 32.96679 | -82.82255 | OP | 2023 | SD3A | Other/Small Combustion |  | 38.8 | E6BTU/HR |  | OP |  | 1 | 39000699 | Industrial Processes - NEC |  |  | OP |  | 217 | E6FT3 |  |  | 5824 | 1000 |  |  | Lead | CAP/HAP | HAP-Metal | .1085 | LB | 0 | LB | E6FT3 |  |  |  | 2005NEI | 2005NEI
13303 | Washington | 1803811 | 30300004 |  | Imerys - Sandersville Calcine Plant | 212323 | Kaolin, Clay, and Ceramic and Refractory Minerals Mining |  | 32.96679 | -82.82255 | OP | 2023 | H3 | Other process equipment | C3 HORIZONTAL MILL | 7.8 | E3LB/HR | Accounted for emissions from H3 and H6 as they have shared control device. | PS | 2023 | 1 | 30504150 | Industrial Processes - NEC | Grinding of kaolin clay |  | OP | 2008 | 8410 | TON |  |  | 3026 | 0 |  |  | PM2.5 Primary (Filt + Cond) | CAP |  | .12 | TON | [6 empty] | 2005NEI | 2005NEI
13303 | Washington | 1803811 | 30300004 |  | Imerys - Sandersville Calcine Plant | 212323 | Kaolin, Clay, and Ceramic and Refractory Minerals Mining |  | 32.96679 | -82.82255 | OP | 2023 | BB1 | Other bulk material equipment | CALCINER BIG BAGGER HOPPER | 15 | E3LB/HR |  | OP | 2023 | 1 | 30504171 | Industrial Processes - Storage and Transfer | STORAGE OF KAOLIN CLAY |  | OP | 2023 | 19766 | TON |  |  | 2974 | 0 |  |  | PM Primary (Filt + Cond) | CAP |  | .06 | TON | [6 empty] | 2005NEI | 2005NEI
13303 | Washington | 1803811 | 30300004 |  | Imerys - Sandersville Calcine Plant | 212323 | Kaolin, Clay, and Ceramic and Refractory Minerals Mining |  | 32.96679 | -82.82255 | OP | 2023 | H3 | Other process equipment | C3 HORIZONTAL MILL | 7.8 | E3LB/HR | Accounted for emissions from H3 and H6 as they have shared control device. | PS | 2023 | 1 | 30504150 | Industrial Processes - NEC | Grinding of kaolin clay |  | OP | 2008 | 8410 | TON |  |  | 3026 | 0 |  |  | PM10 Primary (Filt + Cond) | CAP |  | .12 | TON | [6 empty] | 2005NEI | 2005NEI
13303 | Washington | 1803811 | 30300004 |  | Imerys - Sandersville Calcine Plant | 212323 | Kaolin, Clay, and Ceramic and Refractory Minerals Mining |  | 32.96679 | -82.82255 | OP | 2023 | M8 | Other process equipment | C2 BAUER POSTMILLS NOS. 8-10 | 6 | E3LB/HR |  | OP | 2023 | 1 | 30504150 | Industrial Processes - NEC | Grinding of kaolin clay |  | OP | 2023 | 37139 | TON |  |  | 8463 | 0 |  |  | PM10 Primary (Filt + Cond) | CAP |  | 1.42 | TON | [6 empty] | 2005NEI | 2005NEI
13303 | Washington | 1803811 | 30300004 |  | Imerys - Sandersville Calcine Plant | 212323 | Kaolin, Clay, and Ceramic and Refractory Minerals Mining |  | 32.96679 | -82.82255 | OP | 2023 | M3 | Other process equipment | C1 BAUER POSTMILLS NOS. 3-5 | 4.6 | E3LB/HR |  | OP | 2023 | 1 | 30504150 | Industrial Processes - NEC | Grinding of kaolin clay |  | OP | 2023 | 30411 | TON |  |  | 8103 | 0 |  |  | PM Primary (Filt + Cond) | CAP |  | 1.15 | TON | [6 empty] | 2005NEI | 2005NEI
13303 | Washington | 1803811 | 30300004 |  | Imerys - Sandersville Calcine Plant | 212323 | Kaolin, Clay, and Ceramic and Refractory Minerals Mining |  | 32.96679 | -82.82255 | OP | 2023 | M3 | Other process equipment | C1 BAUER POSTMILLS NOS. 3-5 | 4.6 | E3LB/HR |  | OP | 2023 | 1 | 30504150 | Industrial Processes - NEC | Grinding of kaolin clay |  | OP | 2023 | 30411 | TON |  |  | 8103 | 0 |  |  | PM2.5 Primary (Filt + Cond) | CAP |  | 1.15 | TON | [6 empty] | 2005NEI | 2005NEI
13303 | Washington | 1803811 | 30300004 |  | Imerys - Sandersville Calcine Plant | 212323 | Kaolin, Clay, and Ceramic and Refractory Minerals Mining |  | 32.96679 | -82.82255 | OP | 2023 | M1 | Other process equipment | C1 BAUER PREMILL NO. 1 | 4.6 | E3LB/HR |  | OP | 2023 | 1 | 30504150 | Industrial Processes - NEC | Grinding of kaolin clay |  | OP | 2023 | 30411 | TON |  |  | 8103 | 0 |  |  | PM Primary (Filt + Cond) | CAP |  | 1.4 | TON | [6 empty] | 2005NEI | 2005NEI
13303 | Washington | 1803811 | 30300004 |  | Imerys - Sandersville Calcine Plant | 212323 | Kaolin, Clay, and Ceramic and Refractory Minerals Mining |  | 32.96679 | -82.82255 | OP | 2023 | M1 | Other process equipment | C1 BAUER PREMILL NO. 1 | 4.6 | E3LB/HR |  | OP | 2023 | 1 | 30504150 | Industrial Processes - NEC | Grinding of kaolin clay |  | OP | 2023 | 30411 | TON |  |  | 8103 | 0 |  |  | PM10 Primary (Filt + Cond) | CAP |  | 1.4 | TON | [6 empty] | 2005NEI | 2005NEI
13303 | Washington | 1803811 | 30300004 |  | Imerys - Sandersville Calcine Plant | 212323 | Kaolin, Clay, and Ceramic and Refractory Minerals Mining |  | 32.96679 | -82.82255 | OP | 2023 | P1 | Transfer Point | SILOS 42 AND 43 CONVEYING | 27.6 | E3LB/HR |  | OP | 2023 | 1 | 30504170 | Industrial Processes - Storage and Transfer | Transfer of kaolin clay |  | OP | 2023 | 42037 | TON |  |  | 5518 | 0 |  |  | PM10 Primary (Filt + Cond) | CAP |  | 4.53 | TON | [6 empty] | 2005NEI | 2005NEI
13303 | Washington | 1803811 | 30300004 |  | Imerys - Sandersville Calcine Plant | 212323 | Kaolin, Clay, and Ceramic and Refractory Minerals Mining |  | 32.96679 | -82.82255 | OP | 2023 | P1 | Transfer Point | SILOS 42 AND 43 CONVEYING | 27.6 | E3LB/HR |  | OP | 2023 | 1 | 30504170 | Industrial Processes - Storage and Transfer | Transfer of kaolin clay |  | OP | 2023 | 42037 | TON |  |  | 5518 | 0 |  |  | PM Primary (Filt + Cond) | CAP |  | 4.53 | TON | [6 empty] | 2005NEI | 2005NEI
13303 | Washington | 1803811 | 30300004 |  | Imerys - Sandersville Calcine Plant | 212323 | Kaolin, Clay, and Ceramic and Refractory Minerals Mining |  | 32.96679 | -82.82255 | OP | 2023 | P1 | Transfer Point | SILOS 42 AND 43 CONVEYING | 27.6 | E3LB/HR |  | OP | 2023 | 1 | 30504170 | Industrial Processes - Storage and Transfer | Transfer of kaolin clay |  | OP | 2023 | 42037 | TON |  |  | 5518 | 0 |  |  | PM2.5 Primary (Filt + Cond) | CAP |  | 4.53 | TON | [6 empty] | 2005NEI | 2005NEI
13303 | Washington | 1803811 | 30300004 |  | Imerys - Sandersville Calcine Plant | 212323 | Kaolin, Clay, and Ceramic and Refractory Minerals Mining |  | 32.96679 | -82.82255 | OP | 2023 | H4 | Other process equipment | C4 HORIZONTAL MILL | 8.8 | E3LB/HR |  | OP | 2023 | 1 | 30504150 | Industrial Processes - NEC | Grinding of kaolin clay |  | OP | 2023 | 48276 | TON |  |  | 6720 | 0 |  |  | PM2.5 Primary (Filt + Cond) | CAP |  | .83 | TON | [6 empty] | 2005NEI | 2005NEI
13303 | Washington | 1803811 | 30300004 |  | Imerys - Sandersville Calcine Plant | 212323 | Kaolin, Clay, and Ceramic and Refractory Minerals Mining |  | 32.96679 | -82.82255 | OP | 2023 | H4 | Other process equipment | C4 HORIZONTAL MILL | 8.8 | E3LB/HR |  | OP | 2023 | 1 | 30504150 | Industrial Processes - NEC | Grinding of kaolin clay |  | OP | 2023 | 48276 | TON |  |  | 6720 | 0 |  |  | PM Primary (Filt + Cond) | CAP |  | .83 | TON | [6 empty] | 2005NEI | 2005NEI
13303 | Washington | 1803811 | 30300004 |  | Imerys - Sandersville Calcine Plant | 212323 | Kaolin, Clay, and Ceramic and Refractory Minerals Mining |  | 32.96679 | -82.82255 | OP | 2023 | H4 | Other process equipment | C4 HORIZONTAL MILL | 8.8 | E3LB/HR |  | OP | 2023 | 1 | 30504150 | Industrial Processes - NEC | Grinding of kaolin clay |  | OP | 2023 | 48276 | TON |  |  | 6720 | 0 |  |  | PM10 Primary (Filt + Cond) | CAP |  | .83 | TON | [6 empty] | 2005NEI | 2005NEI
13303 | Washington | 1803811 | 30300004 |  | Imerys - Sandersville Calcine Plant | 212323 | Kaolin, Clay, and Ceramic and Refractory Minerals Mining |  | 32.96679 | -82.82255 | OP | 2023 | K2 | Conveyor | CALCINER NO. 2 COOLER/CONVEYOR | 6 | E3LB/HR |  | OP | 2023 | 1 | 30504170 | Industrial Processes - Storage and Transfer | Transfer of kaolin clay |  | OP | 2023 | 37139 | TON |  |  | 8463 | 0 |  |  | PM10 Primary (Filt + Cond) | CAP |  | 7.19 | TON | [6 empty] | 2005NEI | 2005NEI
13303 | Washington | 1803811 | 30300004 |  | Imerys - Sandersville Calcine Plant | 212323 | Kaolin, Clay, and Ceramic and Refractory Minerals Mining |  | 32.96679 | -82.82255 | OP | 2023 | K2 | Conveyor | CALCINER NO. 2 COOLER/CONVEYOR | 6 | E3LB/HR |  | OP | 2023 | 1 | 30504170 | Industrial Processes - Storage and Transfer | Transfer of kaolin clay |  | OP | 2023 | 37139 | TON |  |  | 8463 | 0 |  |  | PM Primary (Filt + Cond) | CAP |  | 7.19 | TON | [6 empty] | 2005NEI | 2005NEI
13303 | Washington | 1803811 | 30300004 |  | Imerys - Sandersville Calcine Plant | 212323 | Kaolin, Clay, and Ceramic and Refractory Minerals Mining |  | 32.96679 | -82.82255 | OP | 2023 | K2 | Conveyor | CALCINER NO. 2 COOLER/CONVEYOR | 6 | E3LB/HR |  | OP | 2023 | 1 | 30504170 | Industrial Processes - Storage and Transfer | Transfer of kaolin clay |  | OP | 2023 | 37139 | TON |  |  | 8463 | 0 |  |  | PM2.5 Primary (Filt + Cond) | CAP |  | 7.19 | TON | [6 empty] | 2005NEI | 2005NEI
13303 | Washington | 1803811 | 30300004 |  | Imerys - Sandersville Calcine Plant | 212323 | Kaolin, Clay, and Ceramic and Refractory Minerals Mining |  | 32.96679 | -82.82255 | OP | 2023 | M2 | Other process equipment | C1 BAUER PREMILL NO. 2 | 4.6 | E3LB/HR |  | OP | 2023 | 1 | 30504150 | Industrial Processes - NEC | Grinding of kaolin clay |  | OP | 2023 | 30411 | TON |  |  | 8103 | 0 |  |  | PM10 Primary (Filt + Cond) | CAP |  | 1.4 | TON | [6 empty] | 2005NEI | 2005NEI
13303 | Washington | 1803811 | 30300004 |  | Imerys - Sandersville Calcine Plant | 212323 | Kaolin, Clay, and Ceramic and Refractory Minerals Mining |  | 32.96679 | -82.82255 | OP | 2023 | M2 | Other process equipment | C1 BAUER PREMILL NO. 2 | 4.6 | E3LB/HR |  | OP | 2023 | 1 | 30504150 | Industrial Processes - NEC | Grinding of kaolin clay |  | OP | 2023 | 30411 | TON |  |  | 8103 | 0 |  |  | PM Primary (Filt + Cond) | CAP |  | 1.4 | TON | [6 empty] | 2005NEI | 2005NEI
13303 | Washington | 1803811 | 30300004 |  | Imerys - Sandersville Calcine Plant | 212323 | Kaolin, Clay, and Ceramic and Refractory Minerals Mining |  | 32.96679 | -82.82255 | OP | 2023 | M2 | Other process equipment | C1 BAUER PREMILL NO. 2 | 4.6 | E3LB/HR |  | OP | 2023 | 1 | 30504150 | Industrial Processes - NEC | Grinding of kaolin clay |  | OP | 2023 | 30411 | TON |  |  | 8103 | 0 |  |  | PM2.5 Primary (Filt + Cond) | CAP |  | 1.4 | TON | [6 empty] | 2005NEI | 2005NEI
13303 | Washington | 1803811 | 30300004 |  | Imerys - Sandersville Calcine Plant | 212323 | Kaolin, Clay, and Ceramic and Refractory Minerals Mining |  | 32.96679 | -82.82255 | OP | 2023 | C1A | Other/Small Combustion |  | 15 | E6BTU/HR |  | OP |  | 1 | 39000699 | Industrial Processes - NEC |  |  | OP |  | 127.300003051758 | E6FT3 |  |  | 8372 | 1000 |  |  | Lead | CAP/HAP | HAP-Metal | .06365 | LB | 0 | LB | E6FT3 |  |  |  | 2005NEI | 2005NEI
13303 | Washington | 1803811 | 30300004 |  | Imerys - Sandersville Calcine Plant | 212323 | Kaolin, Clay, and Ceramic and Refractory Minerals Mining |  | 32.96679 | -82.82255 | OP | 2023 | M17 | Other process equipment | C4 BAUER PREMILLS NOS. 17-19 | 8.8 | E3LB/HR |  | OP | 2023 | 1 | 30504150 | Industrial Processes - NEC | Grinding of kaolin clay |  | OP | 2023 | 60053 | TON |  |  | 7883 | 0 |  |  | PM2.5 Primary (Filt + Cond) | CAP |  | 3.58 | TON | [6 empty] | 2005NEI | 2005NEI
13303 | Washington | 1803811 | 30300004 |  | Imerys - Sandersville Calcine Plant | 212323 | Kaolin, Clay, and Ceramic and Refractory Minerals Mining |  | 32.96679 | -82.82255 | OP | 2023 | M17 | Other process equipment | C4 BAUER PREMILLS NOS. 17-19 | 8.8 | E3LB/HR |  | OP | 2023 | 1 | 30504150 | Industrial Processes - NEC | Grinding of kaolin clay |  | OP | 2023 | 60053 | TON |  |  | 7883 | 0 |  |  | PM Primary (Filt + Cond) | CAP |  | 3.58 | TON | [6 empty] | 2005NEI | 2005NEI
13303 | Washington | 1803811 | 30300004 |  | Imerys - Sandersville Calcine Plant | 212323 | Kaolin, Clay, and Ceramic and Refractory Minerals Mining |  | 32.96679 | -82.82255 | OP | 2023 | M17 | Other process equipment | C4 BAUER PREMILLS NOS. 17-19 | 8.8 | E3LB/HR |  | OP | 2023 | 1 | 30504150 | Industrial Processes - NEC | Grinding of kaolin clay |  | OP | 2023 | 60053 | TON |  |  | 7883 | 0 |  |  | PM10 Primary (Filt + Cond) | CAP |  | 3.58 | TON | [6 empty] | 2005NEI | 2005NEI
13303 | Washington | 1803811 | 30300004 |  | Imerys - Sandersville Calcine Plant | 212323 | Kaolin, Clay, and Ceramic and Refractory Minerals Mining |  | 32.96679 | -82.82255 | OP | 2023 | H2 | Other process equipment | C2 HORIZONTAL MILL | 6.6 | E3LB/HR |  | OP | 2023 | 1 | 30504150 | Industrial Processes - NEC | Grinding of kaolin clay |  | OP | 2023 | 23822 | TON |  |  | 6384 | 0 |  |  | PM2.5 Primary (Filt + Cond) | CAP |  | .16 | TON | [6 empty] | 2005NEI | 2005NEI
13303 | Washington | 1803811 | 30300004 |  | Imerys - Sandersville Calcine Plant | 212323 | Kaolin, Clay, and Ceramic and Refractory Minerals Mining |  | 32.96679 | -82.82255 | OP | 2023 | H2 | Other process equipment | C2 HORIZONTAL MILL | 6.6 | E3LB/HR |  | OP | 2023 | 1 | 30504150 | Industrial Processes - NEC | Grinding of kaolin clay |  | OP | 2023 | 23822 | TON |  |  | 6384 | 0 |  |  | PM Primary (Filt + Cond) | CAP |  | .16 | TON | [6 empty] | 2005NEI | 2005NEI
13303 | Washington | 1803811 | 30300004 |  | Imerys - Sandersville Calcine Plant | 212323 | Kaolin, Clay, and Ceramic and Refractory Minerals Mining |  | 32.96679 | -82.82255 | OP | 2023 | H2 | Other process equipment | C2 HORIZONTAL MILL | 6.6 | E3LB/HR |  | OP | 2023 | 1 | 30504150 | Industrial Processes - NEC | Grinding of kaolin clay |  | OP | 2023 | 23822 | TON |  |  | 6384 | 0 |  |  | PM10 Primary (Filt + Cond) | CAP |  | .16 | TON | [6 empty] | 2005NEI | 2005NEI
13303 | Washington | 1803811 | 30300004 |  | Imerys - Sandersville Calcine Plant | 212323 | Kaolin, Clay, and Ceramic and Refractory Minerals Mining |  | 32.96679 | -82.82255 | OP | 2023 | M8 | Other process equipment | C2 BAUER POSTMILLS NOS. 8-10 | 6 | E3LB/HR |  | OP | 2023 | 1 | 30504150 | Industrial Processes - NEC | Grinding of kaolin clay |  | OP | 2023 | 37139 | TON |  |  | 8463 | 0 |  |  | PM Primary (Filt + Cond) | CAP |  | 1.42 | TON | [6 empty] | 2005NEI | 2005NEI
13303 | Washington | 1803811 | 30300004 |  | Imerys - Sandersville Calcine Plant | 212323 | Kaolin, Clay, and Ceramic and Refractory Minerals Mining |  | 32.96679 | -82.82255 | OP | 2023 | M8 | Other process equipment | C2 BAUER POSTMILLS NOS. 8-10 | 6 | E3LB/HR |  | OP | 2023 | 1 | 30504150 | Industrial Processes - NEC | Grinding of kaolin clay |  | OP | 2023 | 37139 | TON |  |  | 8463 | 0 |  |  | PM2.5 Primary (Filt + Cond) | CAP |  | 1.42 | TON | [6 empty] | 2005NEI | 2005NEI
13303 | Washington | 1803811 | 30300004 |  | Imerys - Sandersville Calcine Plant | 212323 | Kaolin, Clay, and Ceramic and Refractory Minerals Mining |  | 32.96679 | -82.82255 | OP | 2023 | H3 | Other process equipment | C3 HORIZONTAL MILL | 7.8 | E3LB/HR | Accounted for emissions from H3 and H6 as they have shared control device. | PS | 2023 | 1 | 30504150 | Industrial Processes - NEC | Grinding of kaolin clay |  | OP | 2008 | 8410 | TON |  |  | 3026 | 0 |  |  | PM Primary (Filt + Cond) | CAP |  | .12 | TON | [6 empty] | 2005NEI | 2005NEI
13303 | Washington | 1803811 | 30300004 |  | Imerys - Sandersville Calcine Plant | 212323 | Kaolin, Clay, and Ceramic and Refractory Minerals Mining |  | 32.96679 | -82.82255 | OP | 2023 | BB1 | Other bulk material equipment | CALCINER BIG BAGGER HOPPER | 15 | E3LB/HR |  | OP | 2023 | 1 | 30504171 | Industrial Processes - Storage and Transfer | STORAGE OF KAOLIN CLAY |  | OP | 2023 | 19766 | TON |  |  | 2974 | 0 |  |  | PM10 Primary (Filt + Cond) | CAP |  | .06 | TON | [6 empty] | 2005NEI | 2005NEI
13303 | Washington | 1803811 | 30300004 |  | Imerys - Sandersville Calcine Plant | 212323 | Kaolin, Clay, and Ceramic and Refractory Minerals Mining |  | 32.96679 | -82.82255 | OP | 2023 | BB1 | Other bulk material equipment | CALCINER BIG BAGGER HOPPER | 15 | E3LB/HR |  | OP | 2023 | 1 | 30504171 | Industrial Processes - Storage and Transfer | STORAGE OF KAOLIN CLAY |  | OP | 2023 | 19766 | TON |  |  | 2974 | 0 |  |  | PM2.5 Primary (Filt + Cond) | CAP |  | .06 | TON | [6 empty] | 2005NEI | 2005NEI
13303 | Washington | 1803811 | 30300004 |  | Imerys - Sandersville Calcine Plant | 212323 | Kaolin, Clay, and Ceramic and Refractory Minerals Mining |  | 32.96679 | -82.82255 | OP | 2023 | V42 | Silo | SILO NO. 42 | 5.9 | TON/HR |  | PS | 2019 | 1 | 30504171 | Industrial Processes - Storage and Transfer | STORAGE OF KAOLIN CLAY |  | PS | 2014 | 25943 | TON |  |  | 3243 | 0 |  |  | PM10 Primary (Filt + Cond) | CAP |  | .02 | TON | [6 empty] | 2005NEI | 2005NEI
13303 | Washington | 1803811 | 30300004 |  | Imerys - Sandersville Calcine Plant | 212323 | Kaolin, Clay, and Ceramic and Refractory Minerals Mining |  | 32.96679 | -82.82255 | OP | 2023 | V14 | Silo | SILO NO. 14 | 5.9 | TON/HR |  | PS | 2019 | 1 | 30504171 | Industrial Processes - Storage and Transfer | STORAGE OF KAOLIN CLAY |  | PS | 2014 | 8889 | TON |  |  | 1047 | 0 |  |  | PM2.5 Primary (Filt + Cond) | CAP |  | .03 | TON | [6 empty] | 2005NEI | 2005NEI
13303 | Washington | 1803811 | 30300004 |  | Imerys - Sandersville Calcine Plant | 212323 | Kaolin, Clay, and Ceramic and Refractory Minerals Mining |  | 32.96679 | -82.82255 | OP | 2023 | R25 | Transfer Point | SILO NO. 25 BULK LOADING | 15.9 | TON/HR |  | PS | 2019 | 1 | 30504170 | Industrial Processes - Storage and Transfer | RAILCAR LOADING OF KAOLIN CLAY |  | PS | 2014 | 9163 | TON |  |  | 672 | 0 |  |  | PM10 Primary (Filt + Cond) | CAP |  | .03 | TON | [6 empty] | 2005NEI | 2005NEI
13303 | Washington | 1803811 | 30300004 |  | Imerys - Sandersville Calcine Plant | 212323 | Kaolin, Clay, and Ceramic and Refractory Minerals Mining |  | 32.96679 | -82.82255 | OP | 2023 | R25 | Transfer Point | SILO NO. 25 BULK LOADING | 15.9 | TON/HR |  | PS | 2019 | 1 | 30504170 | Industrial Processes - Storage and Transfer | RAILCAR LOADING OF KAOLIN CLAY |  | PS | 2014 | 9163 | TON |  |  | 672 | 0 |  |  | PM Primary (Filt + Cond) | CAP |  | .03 | TON | [6 empty] | 2005NEI | 2005NEI
13303 | Washington | 1803811 | 30300004 |  | Imerys - Sandersville Calcine Plant | 212323 | Kaolin, Clay, and Ceramic and Refractory Minerals Mining |  | 32.96679 | -82.82255 | OP | 2023 | R25 | Transfer Point | SILO NO. 25 BULK LOADING | 15.9 | TON/HR |  | PS | 2019 | 1 | 30504170 | Industrial Processes - Storage and Transfer | RAILCAR LOADING OF KAOLIN CLAY |  | PS | 2014 | 9163 | TON |  |  | 672 | 0 |  |  | PM2.5 Primary (Filt + Cond) | CAP |  | .03 | TON | [6 empty] | 2005NEI | 2005NEI
13303 | Washington | 1803811 | 30300004 |  | Imerys - Sandersville Calcine Plant | 212323 | Kaolin, Clay, and Ceramic and Refractory Minerals Mining |  | 32.96679 | -82.82255 | OP | 2023 | R14 | Transfer Point | SILO NO. 14 BULK LOADING | 15.9 | TON/HR |  | PS | 2019 | 1 | 30504170 | Industrial Processes - Storage and Transfer | RAILCAR LOADING OF KAOLIN CLAY |  | PS | 2014 | 9163 | TON |  |  | 672 | 0 |  |  | PM Primary (Filt + Cond) | CAP |  | .08 | TON | [6 empty] | 2005NEI | 2005NEI
13303 | Washington | 1803811 | 30300004 |  | Imerys - Sandersville Calcine Plant | 212323 | Kaolin, Clay, and Ceramic and Refractory Minerals Mining |  | 32.96679 | -82.82255 | OP | 2023 | R14 | Transfer Point | SILO NO. 14 BULK LOADING | 15.9 | TON/HR |  | PS | 2019 | 1 | 30504170 | Industrial Processes - Storage and Transfer | RAILCAR LOADING OF KAOLIN CLAY |  | PS | 2014 | 9163 | TON |  |  | 672 | 0 |  |  | PM10 Primary (Filt + Cond) | CAP |  | .08 | TON | [6 empty] | 2005NEI | 2005NEI
13303 | Washington | 1803811 | 30300004 |  | Imerys - Sandersville Calcine Plant | 212323 | Kaolin, Clay, and Ceramic and Refractory Minerals Mining |  | 32.96679 | -82.82255 | OP | 2023 | R14 | Transfer Point | SILO NO. 14 BULK LOADING | 15.9 | TON/HR |  | PS | 2019 | 1 | 30504170 | Industrial Processes - Storage and Transfer | RAILCAR LOADING OF KAOLIN CLAY |  | PS | 2014 | 9163 | TON |  |  | 672 | 0 |  |  | PM2.5 Primary (Filt + Cond) | CAP |  | .08 | TON | [6 empty] | 2005NEI | 2005NEI
13303 | Washington | 1803811 | 30300004 |  | Imerys - Sandersville Calcine Plant | 212323 | Kaolin, Clay, and Ceramic and Refractory Minerals Mining |  | 32.96679 | -82.82255 | OP | 2023 | V26 | Silo | SILO NO. 26 | 5.9 | TON/HR |  | PS | 2019 | 1 | 30504171 | Industrial Processes - Storage and Transfer | STORAGE OF KAOLIN CLAY |  | PS | 2014 | 8889 | TON |  |  | 1344 | 0 |  |  | PM2.5 Primary (Filt + Cond) | CAP |  | .01 | TON | [6 empty] | 2005NEI | 2005NEI
13303 | Washington | 1803811 | 30300004 |  | Imerys - Sandersville Calcine Plant | 212323 | Kaolin, Clay, and Ceramic and Refractory Minerals Mining |  | 32.96679 | -82.82255 | OP | 2023 | V26 | Silo | SILO NO. 26 | 5.9 | TON/HR |  | PS | 2019 | 1 | 30504171 | Industrial Processes - Storage and Transfer | STORAGE OF KAOLIN CLAY |  | PS | 2014 | 8889 | TON |  |  | 1344 | 0 |  |  | PM Primary (Filt + Cond) | CAP |  | .01 | TON | [6 empty] | 2005NEI | 2005NEI
13303 | Washington | 1803811 | 30300004 |  | Imerys - Sandersville Calcine Plant | 212323 | Kaolin, Clay, and Ceramic and Refractory Minerals Mining |  | 32.96679 | -82.82255 | OP | 2023 | V23 | Silo | SILO NO. 23 | 5.9 | TON/HR |  | PS | 2019 | 1 | 30504171 | Industrial Processes - Storage and Transfer | STORAGE OF KAOLIN CLAY |  | PS | 2014 | 8889 | TON |  |  | 2352 | 0 |  |  | PM10 Primary (Filt + Cond) | CAP |  | .06 | TON | [6 empty] | 2005NEI | 2005NEI
13303 | Washington | 1803811 | 30300004 |  | Imerys - Sandersville Calcine Plant | 212323 | Kaolin, Clay, and Ceramic and Refractory Minerals Mining |  | 32.96679 | -82.82255 | OP | 2023 | V23 | Silo | SILO NO. 23 | 5.9 | TON/HR |  | PS | 2019 | 1 | 30504171 | Industrial Processes - Storage and Transfer | STORAGE OF KAOLIN CLAY |  | PS | 2014 | 8889 | TON |  |  | 2352 | 0 |  |  | PM Primary (Filt + Cond) | CAP |  | .06 | TON | [6 empty] | 2005NEI | 2005NEI
13303 | Washington | 1803811 | 30300004 |  | Imerys - Sandersville Calcine Plant | 212323 | Kaolin, Clay, and Ceramic and Refractory Minerals Mining |  | 32.96679 | -82.82255 | OP | 2023 | V23 | Silo | SILO NO. 23 | 5.9 | TON/HR |  | PS | 2019 | 1 | 30504171 | Industrial Processes - Storage and Transfer | STORAGE OF KAOLIN CLAY |  | PS | 2014 | 8889 | TON |  |  | 2352 | 0 |  |  | PM2.5 Primary (Filt + Cond) | CAP |  | .06 | TON | [6 empty] | 2005NEI | 2005NEI
13303 | Washington | 1803811 | 30300004 |  | Imerys - Sandersville Calcine Plant | 212323 | Kaolin, Clay, and Ceramic and Refractory Minerals Mining |  | 32.96679 | -82.82255 | OP | 2023 | V16 | Silo | SILO NO. 16 | 5.9 | TON/HR |  | PS | 2019 | 1 | 30504171 | Industrial Processes - Storage and Transfer | STORAGE OF KAOLIN CLAY |  | PS | 2014 | 8889 | TON |  |  | 1047 | 0 |  |  | PM10 Primary (Filt + Cond) | CAP |  | .01 | TON | [6 empty] | 2005NEI | 2005NEI
13303 | Washington | 1803811 | 30300004 |  | Imerys - Sandersville Calcine Plant | 212323 | Kaolin, Clay, and Ceramic and Refractory Minerals Mining |  | 32.96679 | -82.82255 | OP | 2023 | V16 | Silo | SILO NO. 16 | 5.9 | TON/HR |  | PS | 2019 | 1 | 30504171 | Industrial Processes - Storage and Transfer | STORAGE OF KAOLIN CLAY |  | PS | 2014 | 8889 | TON |  |  | 1047 | 0 |  |  | PM2.5 Primary (Filt + Cond) | CAP |  | .01 | TON | [6 empty] | 2005NEI | 2005NEI
13303 | Washington | 1803811 | 30300004 |  | Imerys - Sandersville Calcine Plant | 212323 | Kaolin, Clay, and Ceramic and Refractory Minerals Mining |  | 32.96679 | -82.82255 | OP | 2023 | V13 | Silo | SILO NO. 13 | 5.9 | TON/HR |  | PS | 2019 | 1 | 30504171 | Industrial Processes - Storage and Transfer | STORAGE OF KAOLIN CLAY |  | PS | 2014 | 8889 | TON |  |  | 2352 | 0 |  |  | PM2.5 Primary (Filt + Cond) | CAP |  | .01 | TON | [6 empty] | 2005NEI | 2005NEI
13303 | Washington | 1803811 | 30300004 |  | Imerys - Sandersville Calcine Plant | 212323 | Kaolin, Clay, and Ceramic and Refractory Minerals Mining |  | 32.96679 | -82.82255 | OP | 2023 | V13 | Silo | SILO NO. 13 | 5.9 | TON/HR |  | PS | 2019 | 1 | 30504171 | Industrial Processes - Storage and Transfer | STORAGE OF KAOLIN CLAY |  | PS | 2014 | 8889 | TON |  |  | 2352 | 0 |  |  | PM10 Primary (Filt + Cond) | CAP |  | .01 | TON | [6 empty] | 2005NEI | 2005NEI
13303 | Washington | 1803811 | 30300004 |  | Imerys - Sandersville Calcine Plant | 212323 | Kaolin, Clay, and Ceramic and Refractory Minerals Mining |  | 32.96679 | -82.82255 | OP | 2023 | C4A | Other/Small Combustion |  | 26.6000004 | E6BTU/HR |  | OP |  | 1 | 39000699 | Industrial Processes - NEC |  |  | OP |  | 167.300003051758 | E6FT3 |  |  | 8008 | 1000 |  |  | Lead | CAP/HAP | HAP-Metal | .08365 | LB | 0 | LB | E6FT3 |  |  |  | 2005NEI | 2005NEI
13303 | Washington | 1803811 | 30300004 |  | Imerys - Sandersville Calcine Plant | 212323 | Kaolin, Clay, and Ceramic and Refractory Minerals Mining |  | 32.96679 | -82.82255 | OP | 2023 | K3 | Conveyor | CALCINER NO. 3 COOLER/CONVEYOR | 5 | E3LB/HR |  | PS | 2023 | 1 | 30504170 | Industrial Processes - Storage and Transfer | Transfer of kaolin clay |  | OP | 2008 | 31219 | TON |  |  | 8523 | 0 |  |  | PM10 Primary (Filt + Cond) | CAP |  | 7 | TON | [6 empty] | 2005NEI | 2005NEI
13303 | Washington | 1803811 | 30300004 |  | Imerys - Sandersville Calcine Plant | 212323 | Kaolin, Clay, and Ceramic and Refractory Minerals Mining |  | 32.96679 | -82.82255 | OP | 2023 | K3 | Conveyor | CALCINER NO. 3 COOLER/CONVEYOR | 5 | E3LB/HR |  | PS | 2023 | 1 | 30504170 | Industrial Processes - Storage and Transfer | Transfer of kaolin clay |  | OP | 2008 | 31219 | TON |  |  | 8523 | 0 |  |  | PM Primary (Filt + Cond) | CAP |  | 7 | TON | [6 empty] | 2005NEI | 2005NEI
13303 | Washington | 1803811 | 30300004 |  | Imerys - Sandersville Calcine Plant | 212323 | Kaolin, Clay, and Ceramic and Refractory Minerals Mining |  | 32.96679 | -82.82255 | OP | 2023 | K3 | Conveyor | CALCINER NO. 3 COOLER/CONVEYOR | 5 | E3LB/HR |  | PS | 2023 | 1 | 30504170 | Industrial Processes - Storage and Transfer | Transfer of kaolin clay |  | OP | 2008 | 31219 | TON |  |  | 8523 | 0 |  |  | PM2.5 Primary (Filt + Cond) | CAP |  | 7 | TON | [6 empty] | 2005NEI | 2005NEI
13303 | Washington | 1803811 | 30300004 |  | Imerys - Sandersville Calcine Plant | 212323 | Kaolin, Clay, and Ceramic and Refractory Minerals Mining |  | 32.96679 | -82.82255 | OP | 2023 | V22 | Silo | SILO NO. 22 | 13 | TON/HR |  | PS | 2019 | 1 | 30504171 | Industrial Processes - Storage and Transfer | STORAGE OF KAOLIN CLAY |  | PS | 2014 | 29657 | TON |  |  | 2513 | 0 |  |  | PM Primary (Filt + Cond) | CAP |  | .18 | TON | [6 empty] | 2005NEI | 2005NEI
13303 | Washington | 1803811 | 30300004 |  | Imerys - Sandersville Calcine Plant | 212323 | Kaolin, Clay, and Ceramic and Refractory Minerals Mining |  | 32.96679 | -82.82255 | OP | 2023 | V22 | Silo | SILO NO. 22 | 13 | TON/HR |  | PS | 2019 | 1 | 30504171 | Industrial Processes - Storage and Transfer | STORAGE OF KAOLIN CLAY |  | PS | 2014 | 29657 | TON |  |  | 2513 | 0 |  |  | PM2.5 Primary (Filt + Cond) | CAP |  | .18 | TON | [6 empty] | 2005NEI | 2005NEI
13303 | Washington | 1803811 | 30300004 |  | Imerys - Sandersville Calcine Plant | 212323 | Kaolin, Clay, and Ceramic and Refractory Minerals Mining |  | 32.96679 | -82.82255 | OP | 2023 | V22 | Silo | SILO NO. 22 | 13 | TON/HR |  | PS | 2019 | 1 | 30504171 | Industrial Processes - Storage and Transfer | STORAGE OF KAOLIN CLAY |  | PS | 2014 | 29657 | TON |  |  | 2513 | 0 |  |  | PM10 Primary (Filt + Cond) | CAP |  | .18 | TON | [6 empty] | 2005NEI | 2005NEI
13303 | Washington | 1803811 | 30300004 |  | Imerys - Sandersville Calcine Plant | 212323 | Kaolin, Clay, and Ceramic and Refractory Minerals Mining |  | 32.96679 | -82.82255 | OP | 2023 | H1 | Other process equipment | C1 HORIZONTAL MILL | 6.8 | E3LB/HR |  | OP | 2023 | 1 | 30504150 | Industrial Processes - NEC | Grinding of kaolin clay |  | OP | 2023 | 4399 | TON |  |  | 1216 | 0 |  |  | PM Primary (Filt + Cond) | CAP |  | .06 | TON | [6 empty] | 2005NEI | 2005NEI
13303 | Washington | 1803811 | 30300004 |  | Imerys - Sandersville Calcine Plant | 212323 | Kaolin, Clay, and Ceramic and Refractory Minerals Mining |  | 32.96679 | -82.82255 | OP | 2023 | H1 | Other process equipment | C1 HORIZONTAL MILL | 6.8 | E3LB/HR |  | OP | 2023 | 1 | 30504150 | Industrial Processes - NEC | Grinding of kaolin clay |  | OP | 2023 | 4399 | TON |  |  | 1216 | 0 |  |  | PM2.5 Primary (Filt + Cond) | CAP |  | .06 | TON | [6 empty] | 2005NEI | 2005NEI
13303 | Washington | 1803811 | 30300004 |  | Imerys - Sandersville Calcine Plant | 212323 | Kaolin, Clay, and Ceramic and Refractory Minerals Mining |  | 32.96679 | -82.82255 | OP | 2023 | V14 | Silo | SILO NO. 14 | 5.9 | TON/HR |  | PS | 2019 | 1 | 30504171 | Industrial Processes - Storage and Transfer | STORAGE OF KAOLIN CLAY |  | PS | 2014 | 8889 | TON |  |  | 1047 | 0 |  |  | PM Primary (Filt + Cond) | CAP |  | .03 | TON | [6 empty] | 2005NEI | 2005NEI
13303 | Washington | 1803811 | 30300004 |  | Imerys - Sandersville Calcine Plant | 212323 | Kaolin, Clay, and Ceramic and Refractory Minerals Mining |  | 32.96679 | -82.82255 | OP | 2023 | V14 | Silo | SILO NO. 14 | 5.9 | TON/HR |  | PS | 2019 | 1 | 30504171 | Industrial Processes - Storage and Transfer | STORAGE OF KAOLIN CLAY |  | PS | 2014 | 8889 | TON |  |  | 1047 | 0 |  |  | PM10 Primary (Filt + Cond) | CAP |  | .03 | TON | [6 empty] | 2005NEI | 2005NEI
13303 | Washington | 1803811 | 30300004 |  | Imerys - Sandersville Calcine Plant | 212323 | Kaolin, Clay, and Ceramic and Refractory Minerals Mining |  | 32.96679 | -82.82255 | OP | 2023 | V15 | Silo | SILO NO. 15 | 5.9 | TON/HR |  | PS | 2019 | 1 | 30504171 | Industrial Processes - Storage and Transfer | STORAGE OF KAOLIN CLAY |  | PS | 2014 | 8889 | TON |  |  | 1047 | 0 |  |  | PM10 Primary (Filt + Cond) | CAP |  | .01 | TON | [6 empty] | 2005NEI | 2005NEI
13303 | Washington | 1803811 | 30300004 |  | Imerys - Sandersville Calcine Plant | 212323 | Kaolin, Clay, and Ceramic and Refractory Minerals Mining |  | 32.96679 | -82.82255 | OP | 2023 | V15 | Silo | SILO NO. 15 | 5.9 | TON/HR |  | PS | 2019 | 1 | 30504171 | Industrial Processes - Storage and Transfer | STORAGE OF KAOLIN CLAY |  | PS | 2014 | 8889 | TON |  |  | 1047 | 0 |  |  | PM Primary (Filt + Cond) | CAP |  | .01 | TON | [6 empty] | 2005NEI | 2005NEI
13303 | Washington | 1803811 | 30300004 |  | Imerys - Sandersville Calcine Plant | 212323 | Kaolin, Clay, and Ceramic and Refractory Minerals Mining |  | 32.96679 | -82.82255 | OP | 2023 | V42 | Silo | SILO NO. 42 | 5.9 | TON/HR |  | PS | 2019 | 1 | 30504171 | Industrial Processes - Storage and Transfer | STORAGE OF KAOLIN CLAY |  | PS | 2014 | 25943 | TON |  |  | 3243 | 0 |  |  | PM Primary (Filt + Cond) | CAP |  | .02 | TON | [6 empty] | 2005NEI | 2005NEI
13303 | Washington | 1803811 | 30300004 |  | Imerys - Sandersville Calcine Plant | 212323 | Kaolin, Clay, and Ceramic and Refractory Minerals Mining |  | 32.96679 | -82.82255 | OP | 2023 | V42 | Silo | SILO NO. 42 | 5.9 | TON/HR |  | PS | 2019 | 1 | 30504171 | Industrial Processes - Storage and Transfer | STORAGE OF KAOLIN CLAY |  | PS | 2014 | 25943 | TON |  |  | 3243 | 0 |  |  | PM2.5 Primary (Filt + Cond) | CAP |  | .02 | TON | [6 empty] | 2005NEI | 2005NEI
13303 | Washington | 1803811 | 30300004 |  | Imerys - Sandersville Calcine Plant | 212323 | Kaolin, Clay, and Ceramic and Refractory Minerals Mining |  | 32.96679 | -82.82255 | OP | 2023 | V26 | Silo | SILO NO. 26 | 5.9 | TON/HR |  | PS | 2019 | 1 | 30504171 | Industrial Processes - Storage and Transfer | STORAGE OF KAOLIN CLAY |  | PS | 2014 | 8889 | TON |  |  | 1344 | 0 |  |  | PM10 Primary (Filt + Cond) | CAP |  | .01 | TON | [6 empty] | 2005NEI | 2005NEI
13303 | Washington | 1803811 | 30300004 |  | Imerys - Sandersville Calcine Plant | 212323 | Kaolin, Clay, and Ceramic and Refractory Minerals Mining |  | 32.96679 | -82.82255 | OP | 2023 | M1 | Other process equipment | C1 BAUER PREMILL NO. 1 | 4.6 | E3LB/HR |  | OP | 2023 | 1 | 30504150 | Industrial Processes - NEC | Grinding of kaolin clay |  | OP | 2023 | 30411 | TON |  |  | 8103 | 0 |  |  | PM2.5 Primary (Filt + Cond) | CAP |  | 1.4 | TON | [6 empty] | 2005NEI | 2005NEI
13303 | Washington | 1803811 | 30300004 |  | Imerys - Sandersville Calcine Plant | 212323 | Kaolin, Clay, and Ceramic and Refractory Minerals Mining |  | 32.96679 | -82.82255 | OP | 2023 | V43 | Silo | SILO NO. 43 | 5.9 | TON/HR |  | PS | 2019 | 1 | 30504171 | Industrial Processes - Storage and Transfer | STORAGE OF KAOLIN CLAY |  | PS | 2014 | 17295 | TON |  |  | 2688 | 0 |  |  | PM Primary (Filt + Cond) | CAP |  | .02 | TON | [6 empty] | 2005NEI | 2005NEI
13303 | Washington | 1803811 | 30300004 |  | Imerys - Sandersville Calcine Plant | 212323 | Kaolin, Clay, and Ceramic and Refractory Minerals Mining |  | 32.96679 | -82.82255 | OP | 2023 | V43 | Silo | SILO NO. 43 | 5.9 | TON/HR |  | PS | 2019 | 1 | 30504171 | Industrial Processes - Storage and Transfer | STORAGE OF KAOLIN CLAY |  | PS | 2014 | 17295 | TON |  |  | 2688 | 0 |  |  | PM10 Primary (Filt + Cond) | CAP |  | .02 | TON | [6 empty] | 2005NEI | 2005NEI
13303 | Washington | 1803811 | 30300004 |  | Imerys - Sandersville Calcine Plant | 212323 | Kaolin, Clay, and Ceramic and Refractory Minerals Mining |  | 32.96679 | -82.82255 | OP | 2023 | V43 | Silo | SILO NO. 43 | 5.9 | TON/HR |  | PS | 2019 | 1 | 30504171 | Industrial Processes - Storage and Transfer | STORAGE OF KAOLIN CLAY |  | PS | 2014 | 17295 | TON |  |  | 2688 | 0 |  |  | PM2.5 Primary (Filt + Cond) | CAP |  | .02 | TON | [6 empty] | 2005NEI | 2005NEI
13303 | Washington | 1803811 | 30300004 |  | Imerys - Sandersville Calcine Plant | 212323 | Kaolin, Clay, and Ceramic and Refractory Minerals Mining |  | 32.96679 | -82.82255 | OP | 2023 | V12 | Silo | SILO NO. 12 | 12.9 | TON/HR |  | PS | 2019 | 1 | 30504171 | Industrial Processes - Storage and Transfer | STORAGE OF KAOLIN CLAY |  | PS | 2014 | 25499 | TON |  |  | 2161 | 0 |  |  | PM2.5 Primary (Filt + Cond) | CAP |  | .06 | TON | [6 empty] | 2005NEI | 2005NEI
13303 | Washington | 1803811 | 30300004 |  | Imerys - Sandersville Calcine Plant | 212323 | Kaolin, Clay, and Ceramic and Refractory Minerals Mining |  | 32.96679 | -82.82255 | OP | 2023 | V12 | Silo | SILO NO. 12 | 12.9 | TON/HR |  | PS | 2019 | 1 | 30504171 | Industrial Processes - Storage and Transfer | STORAGE OF KAOLIN CLAY |  | PS | 2014 | 25499 | TON |  |  | 2161 | 0 |  |  | PM Primary (Filt + Cond) | CAP |  | .06 | TON | [6 empty] | 2005NEI | 2005NEI
13303 | Washington | 1803811 | 30300004 |  | Imerys - Sandersville Calcine Plant | 212323 | Kaolin, Clay, and Ceramic and Refractory Minerals Mining |  | 32.96679 | -82.82255 | OP | 2023 | V12 | Silo | SILO NO. 12 | 12.9 | TON/HR |  | PS | 2019 | 1 | 30504171 | Industrial Processes - Storage and Transfer | STORAGE OF KAOLIN CLAY |  | PS | 2014 | 25499 | TON |  |  | 2161 | 0 |  |  | PM10 Primary (Filt + Cond) | CAP |  | .06 | TON | [6 empty] | 2005NEI | 2005NEI
13303 | Washington | 1803811 | 30300004 |  | Imerys - Sandersville Calcine Plant | 212323 | Kaolin, Clay, and Ceramic and Refractory Minerals Mining |  | 32.96679 | -82.82255 | OP | 2023 | V41 | Silo | SILO NO. 41 | 3.4 | TON/HR |  | PS | 2019 | 1 | 30504171 | Industrial Processes - Storage and Transfer | STORAGE OF KAOLIN CLAY |  | PS | 2014 | 52427 | TON |  |  | 4391 | 0 |  |  | PM10 Primary (Filt + Cond) | CAP |  | .33 | TON | [6 empty] | 2005NEI | 2005NEI
13303 | Washington | 1803811 | 30300004 |  | Imerys - Sandersville Calcine Plant | 212323 | Kaolin, Clay, and Ceramic and Refractory Minerals Mining |  | 32.96679 | -82.82255 | OP | 2023 | V41 | Silo | SILO NO. 41 | 3.4 | TON/HR |  | PS | 2019 | 1 | 30504171 | Industrial Processes - Storage and Transfer | STORAGE OF KAOLIN CLAY |  | PS | 2014 | 52427 | TON |  |  | 4391 | 0 |  |  | PM2.5 Primary (Filt + Cond) | CAP |  | .33 | TON | [6 empty] | 2005NEI | 2005NEI
13303 | Washington | 1803811 | 30300004 |  | Imerys - Sandersville Calcine Plant | 212323 | Kaolin, Clay, and Ceramic and Refractory Minerals Mining |  | 32.96679 | -82.82255 | OP | 2023 | H6 | Grinder | C3 HORIZONTAL MILL | 4 | TON/HR |  | PS | 2019 | 1 | 30504150 | Industrial Processes - NEC | Grinding of kaolin clay |  | PS | 2009 | 5796 | TON |  |  | 3775 | 0 |  |  | PM10 Primary (Filt + Cond) | CAP |  | .15 | TON | [6 empty] | 2005NEI | 2005NEI
13303 | Washington | 1803811 | 30300004 |  | Imerys - Sandersville Calcine Plant | 212323 | Kaolin, Clay, and Ceramic and Refractory Minerals Mining |  | 32.96679 | -82.82255 | OP | 2023 | V41 | Silo | SILO NO. 41 | 3.4 | TON/HR |  | PS | 2019 | 1 | 30504171 | Industrial Processes - Storage and Transfer | STORAGE OF KAOLIN CLAY |  | PS | 2014 | 52427 | TON |  |  | 4391 | 0 |  |  | PM Primary (Filt + Cond) | CAP |  | .33 | TON | [6 empty] | 2005NEI | 2005NEI
13303 | Washington | 1803811 | 30300004 |  | Imerys - Sandersville Calcine Plant | 212323 | Kaolin, Clay, and Ceramic and Refractory Minerals Mining |  | 32.96679 | -82.82255 | OP | 2023 | V25 | Silo | SILO NO. 25 | 5.9 | TON/HR |  | PS | 2019 | 1 | 30504171 | Industrial Processes - Storage and Transfer | STORAGE OF KAOLIN CLAY |  | PS | 2014 | 8889 | TON |  |  | 1344 | 0 |  |  | PM2.5 Primary (Filt + Cond) | CAP |  | .01 | TON | [6 empty] | 2005NEI | 2005NEI
13303 | Washington | 1803811 | 30300004 |  | Imerys - Sandersville Calcine Plant | 212323 | Kaolin, Clay, and Ceramic and Refractory Minerals Mining |  | 32.96679 | -82.82255 | OP | 2023 | V25 | Silo | SILO NO. 25 | 5.9 | TON/HR |  | PS | 2019 | 1 | 30504171 | Industrial Processes - Storage and Transfer | STORAGE OF KAOLIN CLAY |  | PS | 2014 | 8889 | TON |  |  | 1344 | 0 |  |  | PM10 Primary (Filt + Cond) | CAP |  | .01 | TON | [6 empty] | 2005NEI | 2005NEI
13303 | Washington | 1803811 | 30300004 |  | Imerys - Sandersville Calcine Plant | 212323 | Kaolin, Clay, and Ceramic and Refractory Minerals Mining |  | 32.96679 | -82.82255 | OP | 2023 | V24 | Silo | SILO NO. 24 | 5.9 | TON/HR |  | PS | 2019 | 1 | 30504171 | Industrial Processes - Storage and Transfer | STORAGE OF KAOLIN CLAY |  | PS | 2014 | 8889 | TON |  |  | 2352 | 0 |  |  | PM Primary (Filt + Cond) | CAP |  | .01 | TON | [6 empty] | 2005NEI | 2005NEI
13303 | Washington | 1803811 | 30300004 |  | Imerys - Sandersville Calcine Plant | 212323 | Kaolin, Clay, and Ceramic and Refractory Minerals Mining |  | 32.96679 | -82.82255 | OP | 2023 | V24 | Silo | SILO NO. 24 | 5.9 | TON/HR |  | PS | 2019 | 1 | 30504171 | Industrial Processes - Storage and Transfer | STORAGE OF KAOLIN CLAY |  | PS | 2014 | 8889 | TON |  |  | 2352 | 0 |  |  | PM2.5 Primary (Filt + Cond) | CAP |  | .01 | TON | [6 empty] | 2005NEI | 2005NEI
13303 | Washington | 1803811 | 30300004 |  | Imerys - Sandersville Calcine Plant | 212323 | Kaolin, Clay, and Ceramic and Refractory Minerals Mining |  | 32.96679 | -82.82255 | OP | 2023 | V24 | Silo | SILO NO. 24 | 5.9 | TON/HR |  | PS | 2019 | 1 | 30504171 | Industrial Processes - Storage and Transfer | STORAGE OF KAOLIN CLAY |  | PS | 2014 | 8889 | TON |  |  | 2352 | 0 |  |  | PM10 Primary (Filt + Cond) | CAP |  | .01 | TON | [6 empty] | 2005NEI | 2005NEI
13303 | Washington | 1803811 | 30300004 |  | Imerys - Sandersville Calcine Plant | 212323 | Kaolin, Clay, and Ceramic and Refractory Minerals Mining |  | 32.96679 | -82.82255 | OP | 2023 | V11 | Silo | SILO NO. 11 | 6 | TON/HR |  | PS | 2019 | 1 | 30504171 | Industrial Processes - Storage and Transfer | STORAGE OF KAOLIN CLAY |  | PS | 2014 | 15235 | TON |  |  | 2770 | 0 |  |  | PM2.5 Primary (Filt + Cond) | CAP |  | .02 | TON | [6 empty] | 2005NEI | 2005NEI
13303 | Washington | 1803811 | 30300004 |  | Imerys - Sandersville Calcine Plant | 212323 | Kaolin, Clay, and Ceramic and Refractory Minerals Mining |  | 32.96679 | -82.82255 | OP | 2023 | V11 | Silo | SILO NO. 11 | 6 | TON/HR |  | PS | 2019 | 1 | 30504171 | Industrial Processes - Storage and Transfer | STORAGE OF KAOLIN CLAY |  | PS | 2014 | 15235 | TON |  |  | 2770 | 0 |  |  | PM Primary (Filt + Cond) | CAP |  | .02 | TON | [6 empty] | 2005NEI | 2005NEI
13303 | Washington | 1803811 | 30300004 |  | Imerys - Sandersville Calcine Plant | 212323 | Kaolin, Clay, and Ceramic and Refractory Minerals Mining |  | 32.96679 | -82.82255 | OP | 2023 | V11 | Silo | SILO NO. 11 | 6 | TON/HR |  | PS | 2019 | 1 | 30504171 | Industrial Processes - Storage and Transfer | STORAGE OF KAOLIN CLAY |  | PS | 2014 | 15235 | TON |  |  | 2770 | 0 |  |  | PM10 Primary (Filt + Cond) | CAP |  | .02 | TON | [6 empty] | 2005NEI | 2005NEI
13303 | Washington | 1803811 | 30300004 |  | Imerys - Sandersville Calcine Plant | 212323 | Kaolin, Clay, and Ceramic and Refractory Minerals Mining |  | 32.96679 | -82.82255 | OP | 2023 | V21 | Silo | SILO NO. 21 | 13 | TON/HR |  | PS | 2019 | 1 | 30504171 | Industrial Processes - Storage and Transfer | STORAGE OF KAOLIN CLAY |  | PS | 2014 | 30261 | TON |  |  | 2564 | 0 |  |  | PM Primary (Filt + Cond) | CAP |  | .22 | TON | [6 empty] | 2005NEI | 2005NEI
13303 | Washington | 1803811 | 30300004 |  | Imerys - Sandersville Calcine Plant | 212323 | Kaolin, Clay, and Ceramic and Refractory Minerals Mining |  | 32.96679 | -82.82255 | OP | 2023 | V21 | Silo | SILO NO. 21 | 13 | TON/HR |  | PS | 2019 | 1 | 30504171 | Industrial Processes - Storage and Transfer | STORAGE OF KAOLIN CLAY |  | PS | 2014 | 30261 | TON |  |  | 2564 | 0 |  |  | PM2.5 Primary (Filt + Cond) | CAP |  | .22 | TON | [6 empty] | 2005NEI | 2005NEI
13303 | Washington | 1803811 | 30300004 |  | Imerys - Sandersville Calcine Plant | 212323 | Kaolin, Clay, and Ceramic and Refractory Minerals Mining |  | 32.96679 | -82.82255 | OP | 2023 | V21 | Silo | SILO NO. 21 | 13 | TON/HR |  | PS | 2019 | 1 | 30504171 | Industrial Processes - Storage and Transfer | STORAGE OF KAOLIN CLAY |  | PS | 2014 | 30261 | TON |  |  | 2564 | 0 |  |  | PM10 Primary (Filt + Cond) | CAP |  | .22 | TON | [6 empty] | 2005NEI | 2005NEI
13303 | Washington | 1803811 | 30300004 |  | Imerys - Sandersville Calcine Plant | 212323 | Kaolin, Clay, and Ceramic and Refractory Minerals Mining |  | 32.96679 | -82.82255 | OP | 2023 | V15 | Silo | SILO NO. 15 | 5.9 | TON/HR |  | PS | 2019 | 1 | 30504171 | Industrial Processes - Storage and Transfer | STORAGE OF KAOLIN CLAY |  | PS | 2014 | 8889 | TON |  |  | 1047 | 0 |  |  | PM2.5 Primary (Filt + Cond) | CAP |  | .01 | TON | [6 empty] | 2005NEI | 2005NEI
13303 | Washington | 1803811 | 30300004 |  | Imerys - Sandersville Calcine Plant | 212323 | Kaolin, Clay, and Ceramic and Refractory Minerals Mining |  | 32.96679 | -82.82255 | OP | 2023 | V25 | Silo | SILO NO. 25 | 5.9 | TON/HR |  | PS | 2019 | 1 | 30504171 | Industrial Processes - Storage and Transfer | STORAGE OF KAOLIN CLAY |  | PS | 2014 | 8889 | TON |  |  | 1344 | 0 |  |  | PM Primary (Filt + Cond) | CAP |  | .01 | TON | [6 empty] | 2005NEI | 2005NEI
13303 | Washington | 1803811 | 30300004 |  | Imerys - Sandersville Calcine Plant | 212323 | Kaolin, Clay, and Ceramic and Refractory Minerals Mining |  | 32.96679 | -82.82255 | OP | 2023 | V13 | Silo | SILO NO. 13 | 5.9 | TON/HR |  | PS | 2019 | 1 | 30504171 | Industrial Processes - Storage and Transfer | STORAGE OF KAOLIN CLAY |  | PS | 2014 | 8889 | TON |  |  | 2352 | 0 |  |  | PM Primary (Filt + Cond) | CAP |  | .01 | TON | [6 empty] | 2005NEI | 2005NEI
13303 | Washington | 1803911 | 30300006 |  | Thiele Kaolin Company - Sandersville Plant | 212323 | Kaolin, Clay, and Ceramic and Refractory Minerals Mining |  | 32.969175 | -82.82054 | OP | 2023 | CA2A | Boiler |  | 48 | E6BTU/HR |  | OP |  | 1 | 10200602 | Fuel Comb - Industrial Boilers, ICEs - Natural Gas |  |  | OP |  | 164.610000610352 | E6FT3 |  |  | 7569 | 1000 |  |  | Volatile Organic Compounds | CAP |  | .5 | TON | 5.5 | LB | E6FT3 |  |  |  | 2005NEI | 2005NEI
13303 | Washington | 1803911 | 30300006 |  | Thiele Kaolin Company - Sandersville Plant | 212323 | Kaolin, Clay, and Ceramic and Refractory Minerals Mining |  | 32.969175 | -82.82054 | OP | 2023 | GG01 | Silo |  | 9 | TON/HR |  | PS | 2019 | 1 | 30504171 | Industrial Processes - Storage and Transfer |  |  | PS | 2019 | 51222 | TON |  |  | 5712 | 0 |  |  | PM Primary (Filt + Cond) | CAP |  | 981 | TON | [6 empty] | 2005NEI | 2005NEI
13303 | Washington | 1803911 | 30300006 |  | Thiele Kaolin Company - Sandersville Plant | 212323 | Kaolin, Clay, and Ceramic and Refractory Minerals Mining |  | 32.969175 | -82.82054 | OP | 2023 | BE1 | Transfer Point |  | 20 | TON/HR |  | PS | 2019 | 1 | 30504170 | Industrial Processes - Storage and Transfer |  |  | PS | 2019 | 82785 | TON |  |  | 6888 | 0 |  |  | PM2.5 Filterable | CAP |  | .300556840257075 | TON | [6 empty] | 2005NEI | 2005NEI
13303 | Washington | 1803911 | 30300006 |  | Thiele Kaolin Company - Sandersville Plant | 212323 | Kaolin, Clay, and Ceramic and Refractory Minerals Mining |  | 32.969175 | -82.82054 | OP | 2023 | CA2A | Boiler |  | 48 | E6BTU/HR |  | OP |  | 1 | 10200602 | Fuel Comb - Industrial Boilers, ICEs - Natural Gas |  |  | OP |  | 164.610000610352 | E6FT3 |  |  | 7569 | 1000 |  |  | PM Primary (Filt + Cond) | CAP |  | .68 | TON | [6 empty] | 2005NEI | 2005NEI
13303 | Washington | 1803911 | 30300006 |  | Thiele Kaolin Company - Sandersville Plant | 212323 | Kaolin, Clay, and Ceramic and Refractory Minerals Mining |  | 32.969175 | -82.82054 | OP | 2023 | CA2A | Boiler |  | 48 | E6BTU/HR |  | OP |  | 1 | 10200602 | Fuel Comb - Industrial Boilers, ICEs - Natural Gas |  |  | OP |  | 164.610000610352 | E6FT3 |  |  | 7569 | 1000 |  |  | Nitrogen Oxides | CAP |  | 8.92 | TON | 100 | LB | E6FT3 |  |  |  | 2005NEI | 2005NEI
13303 | Washington | 1803911 | 30300006 |  | Thiele Kaolin Company - Sandersville Plant | 212323 | Kaolin, Clay, and Ceramic and Refractory Minerals Mining |  | 32.969175 | -82.82054 | OP | 2023 | CA2A | Boiler |  | 48 | E6BTU/HR |  | OP |  | 1 | 10200602 | Fuel Comb - Industrial Boilers, ICEs - Natural Gas |  |  | OP |  | 164.610000610352 | E6FT3 |  |  | 7569 | 1000 |  |  | Phenanthrene | HAP | HAP-VOC/PAH | .000000001557625 | LB | 0 | LB | MMBTU |  |  |  | 2005NEI | 2005NEI
13303 | Washington | 1803911 | 30300006 |  | Thiele Kaolin Company - Sandersville Plant | 212323 | Kaolin, Clay, and Ceramic and Refractory Minerals Mining |  | 32.969175 | -82.82054 | OP | 2023 | CA2A | Boiler |  | 48 | E6BTU/HR |  | OP |  | 1 | 10200602 | Fuel Comb - Industrial Boilers, ICEs - Natural Gas |  |  | OP |  | 164.610000610352 | E6FT3 |  |  | 7569 | 1000 |  |  | Pyrene | HAP | HAP-VOC/PAH | .000000000458125 | LB | 0 | LB | MMBTU |  |  |  | 2005NEI | 2005NEI
13303 | Washington | 1803911 | 30300006 |  | Thiele Kaolin Company - Sandersville Plant | 212323 | Kaolin, Clay, and Ceramic and Refractory Minerals Mining |  | 32.969175 | -82.82054 | OP | 2023 | PC2 | Silo |  | 9 | TON/HR |  | PS | 2019 | 1 | 30504171 | Industrial Processes - Storage and Transfer |  |  | PS | 2019 | 52069 | TON |  |  | 8232 | 0 |  |  | PM2.5 Primary (Filt + Cond) | CAP |  | 3.15360744844631 | TON | [6 empty] | 2005NEI | 2005NEI
13303 | Washington | 1803911 | 30300006 |  | Thiele Kaolin Company - Sandersville Plant | 212323 | Kaolin, Clay, and Ceramic and Refractory Minerals Mining |  | 32.969175 | -82.82054 | OP | 2023 | BE1 | Transfer Point |  | 20 | TON/HR |  | PS | 2019 | 1 | 30504170 | Industrial Processes - Storage and Transfer |  |  | PS | 2019 | 82785 | TON |  |  | 6888 | 0 |  |  | PM10 Primary (Filt + Cond) | CAP |  | .507187499925354 | TON | [6 empty] | 2005NEI | 2005NEI
13303 | Washington | 1803911 | 30300006 |  | Thiele Kaolin Company - Sandersville Plant | 212323 | Kaolin, Clay, and Ceramic and Refractory Minerals Mining |  | 32.969175 | -82.82054 | OP | 2023 | PC2 | Silo |  | 9 | TON/HR |  | PS | 2019 | 1 | 30504171 | Industrial Processes - Storage and Transfer |  |  | PS | 2019 | 52069 | TON |  |  | 8232 | 0 |  |  | PM10 Primary (Filt + Cond) | CAP |  | 4.03721249940582 | TON | [6 empty] | 2005NEI | 2005NEI
13303 | Washington | 1803911 | 30300006 |  | Thiele Kaolin Company - Sandersville Plant | 212323 | Kaolin, Clay, and Ceramic and Refractory Minerals Mining |  | 32.969175 | -82.82054 | OP | 2023 | PC2 | Silo |  | 9 | TON/HR |  | PS | 2019 | 1 | 30504171 | Industrial Processes - Storage and Transfer |  |  | PS | 2019 | 52069 | TON |  |  | 8232 | 0 |  |  | PM Filterable/Total Suspended Particulate Matter (TSP) | CAP |  | 5.208825 | TON | [6 empty] | 2005NEI | 2005NEI
13303 | Washington | 1803911 | 30300006 |  | Thiele Kaolin Company - Sandersville Plant | 212323 | Kaolin, Clay, and Ceramic and Refractory Minerals Mining |  | 32.969175 | -82.82054 | OP | 2023 | PC2 | Silo |  | 9 | TON/HR |  | PS | 2019 | 1 | 30504171 | Industrial Processes - Storage and Transfer |  |  | PS | 2019 | 52069 | TON |  |  | 8232 | 0 |  |  | PM Condensible | CAP |  | .761175 | TON | [6 empty] | 2005NEI | 2005NEI
13303 | Washington | 1803911 | 30300006 |  | Thiele Kaolin Company - Sandersville Plant | 212323 | Kaolin, Clay, and Ceramic and Refractory Minerals Mining |  | 32.969175 | -82.82054 | OP | 2023 | PC2 | Silo |  | 9 | TON/HR |  | PS | 2019 | 1 | 30504171 | Industrial Processes - Storage and Transfer |  |  | PS | 2019 | 52069 | TON |  |  | 8232 | 0 |  |  | PM2.5 Filterable | CAP |  | 2.39243244844631 | TON | [6 empty] | 2005NEI | 2005NEI
13303 | Washington | 1803911 | 30300006 |  | Thiele Kaolin Company - Sandersville Plant | 212323 | Kaolin, Clay, and Ceramic and Refractory Minerals Mining |  | 32.969175 | -82.82054 | OP | 2023 | PC2 | Silo |  | 9 | TON/HR |  | PS | 2019 | 1 | 30504171 | Industrial Processes - Storage and Transfer |  |  | PS | 2019 | 52069 | TON |  |  | 8232 | 0 |  |  | PM Primary (Filt + Cond) | CAP |  | 5.97 | TON | [6 empty] | 2005NEI | 2005NEI
13303 | Washington | 1803911 | 30300006 |  | Thiele Kaolin Company - Sandersville Plant | 212323 | Kaolin, Clay, and Ceramic and Refractory Minerals Mining |  | 32.969175 | -82.82054 | OP | 2023 | S3 | Silo |  | 3 | TON/HR |  | PS | 2019 | 1 | 30504171 | Industrial Processes - Storage and Transfer |  |  | PS | 2019 | 20696 | TON |  |  | 6888 | 0 |  |  | PM10 Primary (Filt + Cond) | CAP |  | .196112499971137 | TON | [6 empty] | 2005NEI | 2005NEI
13303 | Washington | 1803911 | 30300006 |  | Thiele Kaolin Company - Sandersville Plant | 212323 | Kaolin, Clay, and Ceramic and Refractory Minerals Mining |  | 32.969175 | -82.82054 | OP | 2023 | S3 | Silo |  | 3 | TON/HR |  | PS | 2019 | 1 | 30504171 | Industrial Processes - Storage and Transfer |  |  | PS | 2019 | 20696 | TON |  |  | 6888 | 0 |  |  | PM Filterable/Total Suspended Particulate Matter (TSP) | CAP |  | .253025 | TON | [6 empty] | 2005NEI | 2005NEI
13303 | Washington | 1803911 | 30300006 |  | Thiele Kaolin Company - Sandersville Plant | 212323 | Kaolin, Clay, and Ceramic and Refractory Minerals Mining |  | 32.969175 | -82.82054 | OP | 2023 | PC2 | Silo |  | 9 | TON/HR |  | PS | 2019 | 1 | 30504171 | Industrial Processes - Storage and Transfer |  |  | PS | 2019 | 52069 | TON |  |  | 8232 | 0 |  |  | PM10 Filterable | CAP |  | 3.27603749940582 | TON | [6 empty] | 2005NEI | 2005NEI
13303 | Washington | 1803911 | 30300006 |  | Thiele Kaolin Company - Sandersville Plant | 212323 | Kaolin, Clay, and Ceramic and Refractory Minerals Mining |  | 32.969175 | -82.82054 | OP | 2023 | S3 | Silo |  | 3 | TON/HR |  | PS | 2019 | 1 | 30504171 | Industrial Processes - Storage and Transfer |  |  | PS | 2019 | 20696 | TON |  |  | 6888 | 0 |  |  | PM2.5 Primary (Filt + Cond) | CAP |  | .153190311566069 | TON | [6 empty] | 2005NEI | 2005NEI
13303 | Washington | 1803911 | 30300006 |  | Thiele Kaolin Company - Sandersville Plant | 212323 | Kaolin, Clay, and Ceramic and Refractory Minerals Mining |  | 32.969175 | -82.82054 | OP | 2023 | BE1 | Transfer Point |  | 20 | TON/HR |  | PS | 2019 | 1 | 30504170 | Industrial Processes - Storage and Transfer |  |  | PS | 2019 | 82785 | TON |  |  | 6888 | 0 |  |  | PM10 Filterable | CAP |  | .411562499925354 | TON | [6 empty] | 2005NEI | 2005NEI
13303 | Washington | 1803911 | 30300006 |  | Thiele Kaolin Company - Sandersville Plant | 212323 | Kaolin, Clay, and Ceramic and Refractory Minerals Mining |  | 32.969175 | -82.82054 | OP | 2023 | BE1 | Transfer Point |  | 20 | TON/HR |  | PS | 2019 | 1 | 30504170 | Industrial Processes - Storage and Transfer |  |  | PS | 2019 | 82785 | TON |  |  | 6888 | 0 |  |  | PM Filterable/Total Suspended Particulate Matter (TSP) | CAP |  | .654375 | TON | [6 empty] | 2005NEI | 2005NEI
13303 | Washington | 1803911 | 30300006 |  | Thiele Kaolin Company - Sandersville Plant | 212323 | Kaolin, Clay, and Ceramic and Refractory Minerals Mining |  | 32.969175 | -82.82054 | OP | 2023 | CA2A | Boiler |  | 48 | E6BTU/HR |  | OP |  | 1 | 10200602 | Fuel Comb - Industrial Boilers, ICEs - Natural Gas |  |  | OP |  | 164.610000610352 | E6FT3 |  |  | 7569 | 1000 |  |  | Fluoranthene | HAP | HAP-VOC/PAH | .000000000274875 | LB | 0 | LB | MMBTU |  |  |  | 2005NEI | 2005NEI
13303 | Washington | 1803911 | 30300006 |  | Thiele Kaolin Company - Sandersville Plant | 212323 | Kaolin, Clay, and Ceramic and Refractory Minerals Mining |  | 32.969175 | -82.82054 | OP | 2023 | CA2A | Boiler |  | 48 | E6BTU/HR |  | OP |  | 1 | 10200602 | Fuel Comb - Industrial Boilers, ICEs - Natural Gas |  |  | OP |  | 164.610000610352 | E6FT3 |  |  | 7569 | 1000 |  |  | Formaldehyde | HAP | HAP-VOC | .000006871875 | LB | 0 | LB | MMBTU |  |  |  | 2005NEI | 2005NEI
13303 | Washington | 1803911 | 30300006 |  | Thiele Kaolin Company - Sandersville Plant | 212323 | Kaolin, Clay, and Ceramic and Refractory Minerals Mining |  | 32.969175 | -82.82054 | OP | 2023 | CA2A | Boiler |  | 48 | E6BTU/HR |  | OP |  | 1 | 10200602 | Fuel Comb - Industrial Boilers, ICEs - Natural Gas |  |  | OP |  | 164.610000610352 | E6FT3 |  |  | 7569 | 1000 |  |  | Benzene | HAP | HAP-VOC | .0000001924125 | LB | 0 | LB | MMBTU |  |  |  | 2005NEI | 2005NEI
13303 | Washington | 1803911 | 30300006 |  | Thiele Kaolin Company - Sandersville Plant | 212323 | Kaolin, Clay, and Ceramic and Refractory Minerals Mining |  | 32.969175 | -82.82054 | OP | 2023 | CA2A | Boiler |  | 48 | E6BTU/HR |  | OP |  | 1 | 10200602 | Fuel Comb - Industrial Boilers, ICEs - Natural Gas |  |  | OP |  | 164.610000610352 | E6FT3 |  |  | 7569 | 1000 |  |  | Acetaldehyde | HAP | HAP-VOC | .000000001191125 | LB | 0 | LB | MMBTU |  |  |  | 2005NEI | 2005NEI
13303 | Washington | 1803911 | 30300006 |  | Thiele Kaolin Company - Sandersville Plant | 212323 | Kaolin, Clay, and Ceramic and Refractory Minerals Mining |  | 32.969175 | -82.82054 | OP | 2023 | CA2A | Boiler |  | 48 | E6BTU/HR |  | OP |  | 1 | 10200602 | Fuel Comb - Industrial Boilers, ICEs - Natural Gas |  |  | OP |  | 164.610000610352 | E6FT3 |  |  | 7569 | 1000 |  |  | Fluorene | HAP | HAP-VOC/PAH | .00000000025655 | LB | 0 | LB | MMBTU |  |  |  | 2005NEI | 2005NEI
13303 | Washington | 1803911 | 30300006 |  | Thiele Kaolin Company - Sandersville Plant | 212323 | Kaolin, Clay, and Ceramic and Refractory Minerals Mining |  | 32.969175 | -82.82054 | OP | 2023 | CA2A | Boiler |  | 48 | E6BTU/HR |  | OP |  | 1 | 10200602 | Fuel Comb - Industrial Boilers, ICEs - Natural Gas |  |  | OP |  | 164.610000610352 | E6FT3 |  |  | 7569 | 1000 |  |  | Naphthalene | HAP | HAP-VOC | .00000005589125 | LB | 0 | LB | MMBTU |  |  |  | 2005NEI | 2005NEI
13303 | Washington | 1803911 | 30300006 |  | Thiele Kaolin Company - Sandersville Plant | 212323 | Kaolin, Clay, and Ceramic and Refractory Minerals Mining |  | 32.969175 | -82.82054 | OP | 2023 | BE1 | Transfer Point |  | 20 | TON/HR |  | PS | 2019 | 1 | 30504170 | Industrial Processes - Storage and Transfer |  |  | PS | 2019 | 82785 | TON |  |  | 6888 | 0 |  |  | PM Primary (Filt + Cond) | CAP |  | .75 | TON | [6 empty] | 2005NEI | 2005NEI
13303 | Washington | 1803911 | 30300006 |  | Thiele Kaolin Company - Sandersville Plant | 212323 | Kaolin, Clay, and Ceramic and Refractory Minerals Mining |  | 32.969175 | -82.82054 | OP | 2023 | CA2A | Boiler |  | 48 | E6BTU/HR |  | OP |  | 1 | 10200602 | Fuel Comb - Industrial Boilers, ICEs - Natural Gas |  |  | OP |  | 164.610000610352 | E6FT3 |  |  | 7569 | 1000 |  |  | Carbon Monoxide | CAP |  | 7.5 | TON | 84 | LB | E6FT3 |  |  |  | 2005NEI | 2005NEI
13303 | Washington | 1803911 | 30300006 |  | Thiele Kaolin Company - Sandersville Plant | 212323 | Kaolin, Clay, and Ceramic and Refractory Minerals Mining |  | 32.969175 | -82.82054 | OP | 2023 | CA2A | Boiler |  | 48 | E6BTU/HR |  | OP |  | 1 | 10200602 | Fuel Comb - Industrial Boilers, ICEs - Natural Gas |  |  | OP |  | 164.610000610352 | E6FT3 |  |  | 7569 | 1000 |  |  | PM Filterable/Total Suspended Particulate Matter (TSP) | CAP |  | .6324 | TON | [6 empty] | 2005NEI | 2005NEI
13303 | Washington | 1803911 | 30300006 |  | Thiele Kaolin Company - Sandersville Plant | 212323 | Kaolin, Clay, and Ceramic and Refractory Minerals Mining |  | 32.969175 | -82.82054 | OP | 2023 | CA2A | Boiler |  | 48 | E6BTU/HR |  | OP |  | 1 | 10200602 | Fuel Comb - Industrial Boilers, ICEs - Natural Gas |  |  | OP |  | 164.610000610352 | E6FT3 |  |  | 7569 | 1000 |  |  | PM10 Filterable | CAP |  | .28 | TON | [6 empty] | 2005NEI | 2005NEI
13303 | Washington | 1803911 | 30300006 |  | Thiele Kaolin Company - Sandersville Plant | 212323 | Kaolin, Clay, and Ceramic and Refractory Minerals Mining |  | 32.969175 | -82.82054 | OP | 2023 | CA2A | Boiler |  | 48 | E6BTU/HR |  | OP |  | 1 | 10200602 | Fuel Comb - Industrial Boilers, ICEs - Natural Gas |  |  | OP |  | 164.610000610352 | E6FT3 |  |  | 7569 | 1000 |  |  | PM10 Primary (Filt + Cond) | CAP |  | .3276 | TON | [6 empty] | 2005NEI | 2005NEI
13303 | Washington | 1803911 | 30300006 |  | Thiele Kaolin Company - Sandersville Plant | 212323 | Kaolin, Clay, and Ceramic and Refractory Minerals Mining |  | 32.969175 | -82.82054 | OP | 2023 | CA2A | Boiler |  | 48 | E6BTU/HR |  | OP |  | 1 | 10200602 | Fuel Comb - Industrial Boilers, ICEs - Natural Gas |  |  | OP |  | 164.610000610352 | E6FT3 |  |  | 7569 | 1000 |  |  | PM2.5 Primary (Filt + Cond) | CAP |  | .3276 | TON | [6 empty] | 2005NEI | 2005NEI
13303 | Washington | 1803911 | 30300006 |  | Thiele Kaolin Company - Sandersville Plant | 212323 | Kaolin, Clay, and Ceramic and Refractory Minerals Mining |  | 32.969175 | -82.82054 | OP | 2023 | CA2A | Boiler |  | 48 | E6BTU/HR |  | OP |  | 1 | 10200602 | Fuel Comb - Industrial Boilers, ICEs - Natural Gas |  |  | OP |  | 164.610000610352 | E6FT3 |  |  | 7569 | 1000 |  |  | Sulfur Dioxide | CAP |  | .05 | TON | .6 | LB | E6FT3 |  |  |  | 2005NEI | 2005NEI
13303 | Washington | 1803911 | 30300006 |  | Thiele Kaolin Company - Sandersville Plant | 212323 | Kaolin, Clay, and Ceramic and Refractory Minerals Mining |  | 32.969175 | -82.82054 | OP | 2023 | BE1 | Transfer Point |  | 20 | TON/HR |  | PS | 2019 | 1 | 30504170 | Industrial Processes - Storage and Transfer |  |  | PS | 2019 | 82785 | TON |  |  | 6888 | 0 |  |  | PM Condensible | CAP |  | .095625 | TON | [6 empty] | 2005NEI | 2005NEI
13303 | Washington | 1803911 | 30300006 |  | Thiele Kaolin Company - Sandersville Plant | 212323 | Kaolin, Clay, and Ceramic and Refractory Minerals Mining |  | 32.969175 | -82.82054 | OP | 2023 | CA2A | Boiler |  | 48 | E6BTU/HR |  | OP |  | 1 | 10200602 | Fuel Comb - Industrial Boilers, ICEs - Natural Gas |  |  | OP |  | 164.610000610352 | E6FT3 |  |  | 7569 | 1000 |  |  | PM Condensible | CAP |  | .0476 | TON | [6 empty] | 2005NEI | 2005NEI
13303 | Washington | 1803911 | 30300006 |  | Thiele Kaolin Company - Sandersville Plant | 212323 | Kaolin, Clay, and Ceramic and Refractory Minerals Mining |  | 32.969175 | -82.82054 | OP | 2023 | S3 | Silo |  | 3 | TON/HR |  | PS | 2019 | 1 | 30504171 | Industrial Processes - Storage and Transfer |  |  | PS | 2019 | 20696 | TON |  |  | 6888 | 0 |  |  | PM2.5 Filterable | CAP |  | .116215311566069 | TON | [6 empty] | 2005NEI | 2005NEI
13303 | Washington | 1803911 | 30300006 |  | Thiele Kaolin Company - Sandersville Plant | 212323 | Kaolin, Clay, and Ceramic and Refractory Minerals Mining |  | 32.969175 | -82.82054 | OP | 2023 | S3 | Silo |  | 3 | TON/HR |  | PS | 2019 | 1 | 30504171 | Industrial Processes - Storage and Transfer |  |  | PS | 2019 | 20696 | TON |  |  | 6888 | 0 |  |  | PM10 Filterable | CAP |  | .159137499971137 | TON | [6 empty] | 2005NEI | 2005NEI
13303 | Washington | 1803911 | 30300006 |  | Thiele Kaolin Company - Sandersville Plant | 212323 | Kaolin, Clay, and Ceramic and Refractory Minerals Mining |  | 32.969175 | -82.82054 | OP | 2023 | S3 | Silo |  | 3 | TON/HR |  | PS | 2019 | 1 | 30504171 | Industrial Processes - Storage and Transfer |  |  | PS | 2019 | 20696 | TON |  |  | 6888 | 0 |  |  | PM Primary (Filt + Cond) | CAP |  | .29 | TON | [6 empty] | 2005NEI | 2005NEI
13303 | Washington | 1803911 | 30300006 |  | Thiele Kaolin Company - Sandersville Plant | 212323 | Kaolin, Clay, and Ceramic and Refractory Minerals Mining |  | 32.969175 | -82.82054 | OP | 2023 | PC4 | Silo |  | 9 | TON/HR |  | PS | 2019 | 1 | 30504171 | Industrial Processes - Storage and Transfer |  |  | PS | 2019 | 52069 | TON |  |  | 8232 | 0 |  |  | PM Filterable/Total Suspended Particulate Matter (TSP) | CAP |  | 17.057375 | TON | [6 empty] | 2005NEI | 2005NEI
13303 | Washington | 1803911 | 30300006 |  | Thiele Kaolin Company - Sandersville Plant | 212323 | Kaolin, Clay, and Ceramic and Refractory Minerals Mining |  | 32.969175 | -82.82054 | OP | 2023 | PC4 | Silo |  | 9 | TON/HR |  | PS | 2019 | 1 | 30504171 | Industrial Processes - Storage and Transfer |  |  | PS | 2019 | 52069 | TON |  |  | 8232 | 0 |  |  | PM Primary (Filt + Cond) | CAP |  | 19.55 | TON | [6 empty] | 2005NEI | 2005NEI
13303 | Washington | 1803911 | 30300006 |  | Thiele Kaolin Company - Sandersville Plant | 212323 | Kaolin, Clay, and Ceramic and Refractory Minerals Mining |  | 32.969175 | -82.82054 | OP | 2023 | PC4 | Silo |  | 9 | TON/HR |  | PS | 2019 | 1 | 30504171 | Industrial Processes - Storage and Transfer |  |  | PS | 2019 | 52069 | TON |  |  | 8232 | 0 |  |  | PM Condensible | CAP |  | 2.492625 | TON | [6 empty] | 2005NEI | 2005NEI
13303 | Washington | 1803911 | 30300006 |  | Thiele Kaolin Company - Sandersville Plant | 212323 | Kaolin, Clay, and Ceramic and Refractory Minerals Mining |  | 32.969175 | -82.82054 | OP | 2023 | PC4 | Silo |  | 9 | TON/HR |  | PS | 2019 | 1 | 30504171 | Industrial Processes - Storage and Transfer |  |  | PS | 2019 | 52069 | TON |  |  | 8232 | 0 |  |  | PM10 Filterable | CAP |  | 10.7280624980542 | TON | [6 empty] | 2005NEI | 2005NEI
13303 | Washington | 1803911 | 30300006 |  | Thiele Kaolin Company - Sandersville Plant | 212323 | Kaolin, Clay, and Ceramic and Refractory Minerals Mining |  | 32.969175 | -82.82054 | OP | 2023 | PC10 | Silo |  | 8 | TON/HR |  | PS | 2019 | 1 | 30504171 | Industrial Processes - Storage and Transfer |  |  | PS | 2019 | 71140 | TON |  |  | 8568 | 0 |  |  | PM Condensible | CAP |  | 1.985175 | TON | [6 empty] | 2005NEI | 2005NEI
13303 | Washington | 1803911 | 30300006 |  | Thiele Kaolin Company - Sandersville Plant | 212323 | Kaolin, Clay, and Ceramic and Refractory Minerals Mining |  | 32.969175 | -82.82054 | OP | 2023 | PC10 | Silo |  | 8 | TON/HR |  | PS | 2019 | 1 | 30504171 | Industrial Processes - Storage and Transfer |  |  | PS | 2019 | 71140 | TON |  |  | 8568 | 0 |  |  | PM10 Filterable | CAP |  | 8.54403749845035 | TON | [6 empty] | 2005NEI | 2005NEI
13303 | Washington | 1803911 | 30300006 |  | Thiele Kaolin Company - Sandersville Plant | 212323 | Kaolin, Clay, and Ceramic and Refractory Minerals Mining |  | 32.969175 | -82.82054 | OP | 2023 | PC4 | Silo |  | 9 | TON/HR |  | PS | 2019 | 1 | 30504171 | Industrial Processes - Storage and Transfer |  |  | PS | 2019 | 52069 | TON |  |  | 8232 | 0 |  |  | PM2.5 Primary (Filt + Cond) | CAP |  | 10.3271399693677 | TON | [6 empty] | 2005NEI | 2005NEI
13303 | Washington | 1803911 | 30300006 |  | Thiele Kaolin Company - Sandersville Plant | 212323 | Kaolin, Clay, and Ceramic and Refractory Minerals Mining |  | 32.969175 | -82.82054 | OP | 2023 | PC10 | Silo |  | 8 | TON/HR |  | PS | 2019 | 1 | 30504171 | Industrial Processes - Storage and Transfer |  |  | PS | 2019 | 71140 | TON |  |  | 8568 | 0 |  |  | PM2.5 Primary (Filt + Cond) | CAP |  | 8.22473500373686 | TON | [6 empty] | 2005NEI | 2005NEI
13303 | Washington | 1803911 | 30300006 |  | Thiele Kaolin Company - Sandersville Plant | 212323 | Kaolin, Clay, and Ceramic and Refractory Minerals Mining |  | 32.969175 | -82.82054 | OP | 2023 | PC10 | Silo |  | 8 | TON/HR |  | PS | 2019 | 1 | 30504171 | Industrial Processes - Storage and Transfer |  |  | PS | 2019 | 71140 | TON |  |  | 8568 | 0 |  |  | PM Primary (Filt + Cond) | CAP |  | 15.57 | TON | [6 empty] | 2005NEI | 2005NEI
13303 | Washington | 1803911 | 30300006 |  | Thiele Kaolin Company - Sandersville Plant | 212323 | Kaolin, Clay, and Ceramic and Refractory Minerals Mining |  | 32.969175 | -82.82054 | OP | 2023 | PC10 | Silo |  | 8 | TON/HR |  | PS | 2019 | 1 | 30504171 | Industrial Processes - Storage and Transfer |  |  | PS | 2019 | 71140 | TON |  |  | 8568 | 0 |  |  | PM10 Primary (Filt + Cond) | CAP |  | 10.5292124984503 | TON | [6 empty] | 2005NEI | 2005NEI
13303 | Washington | 1803911 | 30300006 |  | Thiele Kaolin Company - Sandersville Plant | 212323 | Kaolin, Clay, and Ceramic and Refractory Minerals Mining |  | 32.969175 | -82.82054 | OP | 2023 | PC10 | Silo |  | 8 | TON/HR |  | PS | 2019 | 1 | 30504171 | Industrial Processes - Storage and Transfer |  |  | PS | 2019 | 71140 | TON |  |  | 8568 | 0 |  |  | PM2.5 Filterable | CAP |  | 6.23956000373686 | TON | [6 empty] | 2005NEI | 2005NEI
13303 | Washington | 1803911 | 30300006 |  | Thiele Kaolin Company - Sandersville Plant | 212323 | Kaolin, Clay, and Ceramic and Refractory Minerals Mining |  | 32.969175 | -82.82054 | OP | 2023 | GG01 | Silo |  | 9 | TON/HR |  | PS | 2019 | 1 | 30504171 | Industrial Processes - Storage and Transfer |  |  | PS | 2019 | 51222 | TON |  |  | 5712 | 0 |  |  | PM Filterable/Total Suspended Particulate Matter (TSP) | CAP |  | 855.9225 | TON | [6 empty] | 2005NEI | 2005NEI
13303 | Washington | 1803911 | 30300006 |  | Thiele Kaolin Company - Sandersville Plant | 212323 | Kaolin, Clay, and Ceramic and Refractory Minerals Mining |  | 32.969175 | -82.82054 | OP | 2023 | GG01 | Silo |  | 9 | TON/HR |  | PS | 2019 | 1 | 30504171 | Industrial Processes - Storage and Transfer |  |  | PS | 2019 | 51222 | TON |  |  | 5712 | 0 |  |  | PM10 Primary (Filt + Cond) | CAP |  | 663.401249902363 | TON | [6 empty] | 2005NEI | 2005NEI
13303 | Washington | 1803911 | 30300006 |  | Thiele Kaolin Company - Sandersville Plant | 212323 | Kaolin, Clay, and Ceramic and Refractory Minerals Mining |  | 32.969175 | -82.82054 | OP | 2023 | GG01 | Silo |  | 9 | TON/HR |  | PS | 2019 | 1 | 30504171 | Industrial Processes - Storage and Transfer |  |  | PS | 2019 | 51222 | TON |  |  | 5712 | 0 |  |  | PM Condensible | CAP |  | 125.0775 | TON | [6 empty] | 2005NEI | 2005NEI
13303 | Washington | 1803911 | 30300006 |  | Thiele Kaolin Company - Sandersville Plant | 212323 | Kaolin, Clay, and Ceramic and Refractory Minerals Mining |  | 32.969175 | -82.82054 | OP | 2023 | PC10 | Silo |  | 8 | TON/HR |  | PS | 2019 | 1 | 30504171 | Industrial Processes - Storage and Transfer |  |  | PS | 2019 | 71140 | TON |  |  | 8568 | 0 |  |  | PM Filterable/Total Suspended Particulate Matter (TSP) | CAP |  | 13.584825 | TON | [6 empty] | 2005NEI | 2005NEI
13303 | Washington | 1803911 | 30300006 |  | Thiele Kaolin Company - Sandersville Plant | 212323 | Kaolin, Clay, and Ceramic and Refractory Minerals Mining |  | 32.969175 | -82.82054 | OP | 2023 | PC4 | Silo |  | 9 | TON/HR |  | PS | 2019 | 1 | 30504171 | Industrial Processes - Storage and Transfer |  |  | PS | 2019 | 52069 | TON |  |  | 8232 | 0 |  |  | PM2.5 Filterable | CAP |  | 7.83451496936772 | TON | [6 empty] | 2005NEI | 2005NEI
13303 | Washington | 1803911 | 30300006 |  | Thiele Kaolin Company - Sandersville Plant | 212323 | Kaolin, Clay, and Ceramic and Refractory Minerals Mining |  | 32.969175 | -82.82054 | OP | 2023 | PC4 | Silo |  | 9 | TON/HR |  | PS | 2019 | 1 | 30504171 | Industrial Processes - Storage and Transfer |  |  | PS | 2019 | 52069 | TON |  |  | 8232 | 0 |  |  | PM10 Primary (Filt + Cond) | CAP |  | 13.2206874980542 | TON | [6 empty] | 2005NEI | 2005NEI
13303 | Washington | 1803911 | 30300006 |  | Thiele Kaolin Company - Sandersville Plant | 212323 | Kaolin, Clay, and Ceramic and Refractory Minerals Mining |  | 32.969175 | -82.82054 | OP | 2023 | PC3 | Silo |  | 9 | TON/HR |  | PS | 2019 | 1 | 30504171 | Industrial Processes - Storage and Transfer |  |  | PS | 2019 | 52069 | TON |  |  | 7392 | 0 |  |  | PM2.5 Filterable | CAP |  | .232430623132138 | TON | [6 empty] | 2005NEI | 2005NEI
13303 | Washington | 1803911 | 30300006 |  | Thiele Kaolin Company - Sandersville Plant | 212323 | Kaolin, Clay, and Ceramic and Refractory Minerals Mining |  | 32.969175 | -82.82054 | OP | 2023 | SD4A | Boiler |  | 65 | E6BTU/HR |  | OP |  | 1 | 10200602 | Fuel Comb - Industrial Boilers, ICEs - Natural Gas |  |  | OP |  | 376.510009765625 | E6FT3 |  |  | 6663 | 1000 |  |  | PM Primary (Filt + Cond) | CAP |  | 1.4 | TON | [6 empty] | 2005NEI | 2005NEI
13303 | Washington | 1803911 | 30300006 |  | Thiele Kaolin Company - Sandersville Plant | 212323 | Kaolin, Clay, and Ceramic and Refractory Minerals Mining |  | 32.969175 | -82.82054 | OP | 2023 | BE1 | Transfer Point |  | 20 | TON/HR |  | PS | 2019 | 1 | 30504170 | Industrial Processes - Storage and Transfer |  |  | PS | 2019 | 82785 | TON |  |  | 6888 | 0 |  |  | PM2.5 Primary (Filt + Cond) | CAP |  | .396181840257075 | TON | [6 empty] | 2005NEI | 2005NEI
13303 | Washington | 1803911 | 30300006 |  | Thiele Kaolin Company - Sandersville Plant | 212323 | Kaolin, Clay, and Ceramic and Refractory Minerals Mining |  | 32.969175 | -82.82054 | OP | 2023 | CA1B | Calciner |  | 9 | TON/HR |  | PS | 2019 | 1 | 30504140 | Industrial Processes - NEC |  |  | PS | 2019 | 59926 | TON |  |  | 7569 | 0 |  |  | PM Filterable/Total Suspended Particulate Matter (TSP) | CAP |  | 14.980825 | TON | [6 empty] | 2005NEI | 2005NEI
13303 | Washington | 1803911 | 30300006 |  | Thiele Kaolin Company - Sandersville Plant | 212323 | Kaolin, Clay, and Ceramic and Refractory Minerals Mining |  | 32.969175 | -82.82054 | OP | 2023 | CA1B | Calciner |  | 9 | TON/HR |  | PS | 2019 | 1 | 30504140 | Industrial Processes - NEC |  |  | PS | 2019 | 59926 | TON |  |  | 7569 | 0 |  |  | PM10 Primary (Filt + Cond) | CAP |  | 11.6112124982911 | TON | [6 empty] | 2005NEI | 2005NEI
13303 | Washington | 1803911 | 30300006 |  | Thiele Kaolin Company - Sandersville Plant | 212323 | Kaolin, Clay, and Ceramic and Refractory Minerals Mining |  | 32.969175 | -82.82054 | OP | 2023 | CA1B | Calciner |  | 9 | TON/HR |  | PS | 2019 | 1 | 30504140 | Industrial Processes - NEC |  |  | PS | 2019 | 59926 | TON |  |  | 7569 | 0 |  |  | PM Condensible | CAP |  | 2.189175 | TON | [6 empty] | 2005NEI | 2005NEI
13303 | Washington | 1803911 | 30300006 |  | Thiele Kaolin Company - Sandersville Plant | 212323 | Kaolin, Clay, and Ceramic and Refractory Minerals Mining |  | 32.969175 | -82.82054 | OP | 2023 | CA1B | Calciner |  | 9 | TON/HR |  | PS | 2019 | 1 | 30504140 | Industrial Processes - NEC |  |  | PS | 2019 | 59926 | TON |  |  | 7569 | 0 |  |  | PM Primary (Filt + Cond) | CAP |  | 17.17 | TON | [6 empty] | 2005NEI | 2005NEI
13303 | Washington | 1803911 | 30300006 |  | Thiele Kaolin Company - Sandersville Plant | 212323 | Kaolin, Clay, and Ceramic and Refractory Minerals Mining |  | 32.969175 | -82.82054 | OP | 2023 | CA1B | Calciner |  | 9 | TON/HR |  | PS | 2019 | 1 | 30504140 | Industrial Processes - NEC |  |  | PS | 2019 | 59926 | TON |  |  | 7569 | 0 |  |  | PM10 Filterable | CAP |  | 9.4220374982911 | TON | [6 empty] | 2005NEI | 2005NEI
13303 | Washington | 1803911 | 30300006 |  | Thiele Kaolin Company - Sandersville Plant | 212323 | Kaolin, Clay, and Ceramic and Refractory Minerals Mining |  | 32.969175 | -82.82054 | OP | 2023 | CA1B | Calciner |  | 9 | TON/HR |  | PS | 2019 | 1 | 30504140 | Industrial Processes - NEC |  |  | PS | 2019 | 59926 | TON |  |  | 7569 | 0 |  |  | PM2.5 Filterable | CAP |  | 6.55325309784653 | TON | [6 empty] | 2005NEI | 2005NEI
13303 | Washington | 1803911 | 30300006 |  | Thiele Kaolin Company - Sandersville Plant | 212323 | Kaolin, Clay, and Ceramic and Refractory Minerals Mining |  | 32.969175 | -82.82054 | OP | 2023 | CA1B | Calciner |  | 9 | TON/HR |  | PS | 2019 | 1 | 30504140 | Industrial Processes - NEC |  |  | PS | 2019 | 59926 | TON |  |  | 7569 | 0 |  |  | PM2.5 Primary (Filt + Cond) | CAP |  | 8.74242809784653 | TON | [6 empty] | 2005NEI | 2005NEI
13303 | Washington | 1803911 | 30300006 |  | Thiele Kaolin Company - Sandersville Plant | 212323 | Kaolin, Clay, and Ceramic and Refractory Minerals Mining |  | 32.969175 | -82.82054 | OP | 2023 | PC3 | Silo |  | 9 | TON/HR |  | PS | 2019 | 1 | 30504171 | Industrial Processes - Storage and Transfer |  |  | PS | 2019 | 52069 | TON |  |  | 7392 | 0 |  |  | PM2.5 Primary (Filt + Cond) | CAP |  | .306380623132138 | TON | [6 empty] | 2005NEI | 2005NEI
13303 | Washington | 1803911 | 30300006 |  | Thiele Kaolin Company - Sandersville Plant | 212323 | Kaolin, Clay, and Ceramic and Refractory Minerals Mining |  | 32.969175 | -82.82054 | OP | 2023 | PC3 | Silo |  | 9 | TON/HR |  | PS | 2019 | 1 | 30504171 | Industrial Processes - Storage and Transfer |  |  | PS | 2019 | 52069 | TON |  |  | 7392 | 0 |  |  | PM Filterable/Total Suspended Particulate Matter (TSP) | CAP |  | .50605 | TON | [6 empty] | 2005NEI | 2005NEI
13303 | Washington | 1803911 | 30300006 |  | Thiele Kaolin Company - Sandersville Plant | 212323 | Kaolin, Clay, and Ceramic and Refractory Minerals Mining |  | 32.969175 | -82.82054 | OP | 2023 | PC3 | Silo |  | 9 | TON/HR |  | PS | 2019 | 1 | 30504171 | Industrial Processes - Storage and Transfer |  |  | PS | 2019 | 52069 | TON |  |  | 7392 | 0 |  |  | PM10 Primary (Filt + Cond) | CAP |  | .392224999942274 | TON | [6 empty] | 2005NEI | 2005NEI
13303 | Washington | 1803911 | 30300006 |  | Thiele Kaolin Company - Sandersville Plant | 212323 | Kaolin, Clay, and Ceramic and Refractory Minerals Mining |  | 32.969175 | -82.82054 | OP | 2023 | PC3 | Silo |  | 9 | TON/HR |  | PS | 2019 | 1 | 30504171 | Industrial Processes - Storage and Transfer |  |  | PS | 2019 | 52069 | TON |  |  | 7392 | 0 |  |  | PM Condensible | CAP |  | .07395 | TON | [6 empty] | 2005NEI | 2005NEI
13303 | Washington | 1803911 | 30300006 |  | Thiele Kaolin Company - Sandersville Plant | 212323 | Kaolin, Clay, and Ceramic and Refractory Minerals Mining |  | 32.969175 | -82.82054 | OP | 2023 | PC3 | Silo |  | 9 | TON/HR |  | PS | 2019 | 1 | 30504171 | Industrial Processes - Storage and Transfer |  |  | PS | 2019 | 52069 | TON |  |  | 7392 | 0 |  |  | PM Primary (Filt + Cond) | CAP |  | .58 | TON | [6 empty] | 2005NEI | 2005NEI
13303 | Washington | 1803911 | 30300006 |  | Thiele Kaolin Company - Sandersville Plant | 212323 | Kaolin, Clay, and Ceramic and Refractory Minerals Mining |  | 32.969175 | -82.82054 | OP | 2023 | PC3 | Silo |  | 9 | TON/HR |  | PS | 2019 | 1 | 30504171 | Industrial Processes - Storage and Transfer |  |  | PS | 2019 | 52069 | TON |  |  | 7392 | 0 |  |  | PM10 Filterable | CAP |  | .318274999942274 | TON | [6 empty] | 2005NEI | 2005NEI
13303 | Washington | 1803911 | 30300006 |  | Thiele Kaolin Company - Sandersville Plant | 212323 | Kaolin, Clay, and Ceramic and Refractory Minerals Mining |  | 32.969175 | -82.82054 | OP | 2023 | CA2A | Boiler |  | 48 | E6BTU/HR |  | OP |  | 1 | 10200602 | Fuel Comb - Industrial Boilers, ICEs - Natural Gas |  |  | OP |  | 164.610000610352 | E6FT3 |  |  | 7569 | 1000 |  |  | PM2.5 Filterable | CAP |  | .28 | TON | [6 empty] | 2005NEI | 2005NEI
13303 | Washington | 1803911 | 30300006 |  | Thiele Kaolin Company - Sandersville Plant | 212323 | Kaolin, Clay, and Ceramic and Refractory Minerals Mining |  | 32.969175 | -82.82054 | OP | 2023 | SD4A | Boiler |  | 65 | E6BTU/HR |  | OP |  | 1 | 10200602 | Fuel Comb - Industrial Boilers, ICEs - Natural Gas |  |  | OP |  | 376.510009765625 | E6FT3 |  |  | 6663 | 1000 |  |  | PM2.5 Filterable | CAP |  | .576470588235294 | TON | [6 empty] | 2005NEI | 2005NEI
13303 | Washington | 1803911 | 30300006 |  | Thiele Kaolin Company - Sandersville Plant | 212323 | Kaolin, Clay, and Ceramic and Refractory Minerals Mining |  | 32.969175 | -82.82054 | OP | 2023 | S3 | Silo |  | 3 | TON/HR |  | PS | 2019 | 1 | 30504171 | Industrial Processes - Storage and Transfer |  |  | PS | 2019 | 20696 | TON |  |  | 6888 | 0 |  |  | PM Condensible | CAP |  | .036975 | TON | [6 empty] | 2005NEI | 2005NEI
13303 | Washington | 1803911 | 30300006 |  | Thiele Kaolin Company - Sandersville Plant | 212323 | Kaolin, Clay, and Ceramic and Refractory Minerals Mining |  | 32.969175 | -82.82054 | OP | 2023 | PC5 | Silo |  | 9 | TON/HR |  | PS | 2019 | 1 | 30504171 | Industrial Processes - Storage and Transfer |  |  | PS | 2019 | 520.700012207031 | TON |  |  | 6384 | 0 |  |  | PM10 Filterable | CAP |  | .214012499961184 | TON | [6 empty] | 2005NEI | 2005NEI
13303 | Washington | 1803911 | 30300006 |  | Thiele Kaolin Company - Sandersville Plant | 212323 | Kaolin, Clay, and Ceramic and Refractory Minerals Mining |  | 32.969175 | -82.82054 | OP | 2023 | SD5A | Dryer, unknown if direct or indirect. |  | 60.3 | E6BTU/HR |  | OP |  | 2 | 10200501 | Fuel Comb - Industrial Boilers, ICEs - Oil |  |  | OP |  | 9.35999965667725 | GAL |  |  | 168 | 141 |  |  | Arsenic | HAP | HAP-Metal | .000002576 | LB | 0 | LB | MMBTU |  |  |  | 2005NEI | 2005NEI
13303 | Washington | 1803911 | 30300006 |  | Thiele Kaolin Company - Sandersville Plant | 212323 | Kaolin, Clay, and Ceramic and Refractory Minerals Mining |  | 32.969175 | -82.82054 | OP | 2023 | SD5A | Dryer, unknown if direct or indirect. |  | 60.3 | E6BTU/HR |  | OP |  | 2 | 10200501 | Fuel Comb - Industrial Boilers, ICEs - Oil |  |  | OP |  | 9.35999965667725 | GAL |  |  | 168 | 141 |  |  | Nickel | HAP | HAP-Metal | .000001932 | LB | 0 | LB | MMBTU |  |  |  | 2005NEI | 2005NEI
13303 | Washington | 1803911 | 30300006 |  | Thiele Kaolin Company - Sandersville Plant | 212323 | Kaolin, Clay, and Ceramic and Refractory Minerals Mining |  | 32.969175 | -82.82054 | OP | 2023 | SD5A | Dryer, unknown if direct or indirect. |  | 60.3 | E6BTU/HR |  | OP |  | 2 | 10200501 | Fuel Comb - Industrial Boilers, ICEs - Oil |  |  | OP |  | 9.35999965667725 | GAL |  |  | 168 | 141 |  |  | Mercury | HAP | HAP-Metal | .000001932 | LB | 0 | LB | MMBTU |  |  |  | 2005NEI | 2005NEI
13303 | Washington | 1803911 | 30300006 |  | Thiele Kaolin Company - Sandersville Plant | 212323 | Kaolin, Clay, and Ceramic and Refractory Minerals Mining |  | 32.969175 | -82.82054 | OP | 2023 | SD5A | Dryer, unknown if direct or indirect. |  | 60.3 | E6BTU/HR |  | OP |  | 2 | 10200501 | Fuel Comb - Industrial Boilers, ICEs - Oil |  |  | OP |  | 9.35999965667725 | GAL |  |  | 168 | 141 |  |  | Manganese | HAP | HAP-Metal | .000003864 | LB | 0 | LB | MMBTU |  |  |  | 2005NEI | 2005NEI
13303 | Washington | 1803911 | 30300006 |  | Thiele Kaolin Company - Sandersville Plant | 212323 | Kaolin, Clay, and Ceramic and Refractory Minerals Mining |  | 32.969175 | -82.82054 | OP | 2023 | SD5B | Dryer, unknown if direct or indirect. |  | 28 | TON/HR |  | PS | 2019 | 1 | 30504131 | Industrial Processes - NEC |  |  | PS | 2019 | 206854 | TON |  |  | 7226 | 0 |  |  | PM2.5 Primary (Filt + Cond) | CAP |  | 15.2450772130922 | TON | [6 empty] | 2005NEI | 2005NEI
13303 | Washington | 1803911 | 30300006 |  | Thiele Kaolin Company - Sandersville Plant | 212323 | Kaolin, Clay, and Ceramic and Refractory Minerals Mining |  | 32.969175 | -82.82054 | OP | 2023 | SD5B | Dryer, unknown if direct or indirect. |  | 28 | TON/HR |  | PS | 2019 | 1 | 30504131 | Industrial Processes - NEC |  |  | PS | 2019 | 206854 | TON |  |  | 7226 | 0 |  |  | PM2.5 Filterable | CAP |  | 11.5654272130922 | TON | [6 empty] | 2005NEI | 2005NEI
13303 | Washington | 1803911 | 30300006 |  | Thiele Kaolin Company - Sandersville Plant | 212323 | Kaolin, Clay, and Ceramic and Refractory Minerals Mining |  | 32.969175 | -82.82054 | OP | 2023 | SD5B | Dryer, unknown if direct or indirect. |  | 28 | TON/HR |  | PS | 2019 | 1 | 30504131 | Industrial Processes - NEC |  |  | PS | 2019 | 206854 | TON |  |  | 7226 | 0 |  |  | PM10 Primary (Filt + Cond) | CAP |  | 19.5165749971276 | TON | [6 empty] | 2005NEI | 2005NEI
13303 | Washington | 1803911 | 30300006 |  | Thiele Kaolin Company - Sandersville Plant | 212323 | Kaolin, Clay, and Ceramic and Refractory Minerals Mining |  | 32.969175 | -82.82054 | OP | 2023 | SD5B | Dryer, unknown if direct or indirect. |  | 28 | TON/HR |  | PS | 2019 | 1 | 30504131 | Industrial Processes - NEC |  |  | PS | 2019 | 206854 | TON |  |  | 7226 | 0 |  |  | PM10 Filterable | CAP |  | 15.8369249971276 | TON | [6 empty] | 2005NEI | 2005NEI
13303 | Washington | 1803911 | 30300006 |  | Thiele Kaolin Company - Sandersville Plant | 212323 | Kaolin, Clay, and Ceramic and Refractory Minerals Mining |  | 32.969175 | -82.82054 | OP | 2023 | SD5B | Dryer, unknown if direct or indirect. |  | 28 | TON/HR |  | PS | 2019 | 1 | 30504131 | Industrial Processes - NEC |  |  | PS | 2019 | 206854 | TON |  |  | 7226 | 0 |  |  | PM Primary (Filt + Cond) | CAP |  | 28.86 | TON | [6 empty] | 2005NEI | 2005NEI
13303 | Washington | 1803911 | 30300006 |  | Thiele Kaolin Company - Sandersville Plant | 212323 | Kaolin, Clay, and Ceramic and Refractory Minerals Mining |  | 32.969175 | -82.82054 | OP | 2023 | SD5B | Dryer, unknown if direct or indirect. |  | 28 | TON/HR |  | PS | 2019 | 1 | 30504131 | Industrial Processes - NEC |  |  | PS | 2019 | 206854 | TON |  |  | 7226 | 0 |  |  | PM Filterable/Total Suspended Particulate Matter (TSP) | CAP |  | 25.18035 | TON | [6 empty] | 2005NEI | 2005NEI
13303 | Washington | 1803911 | 30300006 |  | Thiele Kaolin Company - Sandersville Plant | 212323 | Kaolin, Clay, and Ceramic and Refractory Minerals Mining |  | 32.969175 | -82.82054 | OP | 2023 | SD5B | Dryer, unknown if direct or indirect. |  | 28 | TON/HR |  | PS | 2019 | 1 | 30504131 | Industrial Processes - NEC |  |  | PS | 2019 | 206854 | TON |  |  | 7226 | 0 |  |  | PM Condensible | CAP |  | 3.67965 | TON | [6 empty] | 2005NEI | 2005NEI
13303 | Washington | 1803911 | 30300006 |  | Thiele Kaolin Company - Sandersville Plant | 212323 | Kaolin, Clay, and Ceramic and Refractory Minerals Mining |  | 32.969175 | -82.82054 | OP | 2023 | SD6 | Dryer, unknown if direct or indirect. |  | 3 | TON/HR |  | PS | 2019 | 1 | 30504131 | Industrial Processes - NEC |  |  | PS | 2019 | 18942 | TON |  |  | 8054 | 0 |  |  | PM2.5 Primary (Filt + Cond) | CAP |  | 2.86835652346122 | TON | [6 empty] | 2005NEI | 2005NEI
13303 | Washington | 1803911 | 30300006 |  | Thiele Kaolin Company - Sandersville Plant | 212323 | Kaolin, Clay, and Ceramic and Refractory Minerals Mining |  | 32.969175 | -82.82054 | OP | 2023 | SD5A | Dryer, unknown if direct or indirect. |  | 60.3 | E6BTU/HR |  | OP |  | 2 | 10200501 | Fuel Comb - Industrial Boilers, ICEs - Oil |  |  | OP |  | 9.35999965667725 | GAL |  |  | 168 | 141 |  |  | Beryllium | HAP | HAP-Metal | .000001932 | LB | 0 | LB | MMBTU |  |  |  | 2005NEI | 2005NEI
13303 | Washington | 1803911 | 30300006 |  | Thiele Kaolin Company - Sandersville Plant | 212323 | Kaolin, Clay, and Ceramic and Refractory Minerals Mining |  | 32.969175 | -82.82054 | OP | 2023 | BO | Boiler |  | 15 | E6BTU/HR |  | OP |  | 1 | 10200602 | Fuel Comb - Industrial Boilers, ICEs - Natural Gas |  |  | OP |  | 75 | E6FT3 |  |  | 5712 | 1000 |  |  | PM Filterable/Total Suspended Particulate Matter (TSP) | CAP |  | .279 | TON | [6 empty] | 2005NEI | 2005NEI
13303 | Washington | 1803911 | 30300006 |  | Thiele Kaolin Company - Sandersville Plant | 212323 | Kaolin, Clay, and Ceramic and Refractory Minerals Mining |  | 32.969175 | -82.82054 | OP | 2023 | BO | Boiler |  | 15 | E6BTU/HR |  | OP |  | 1 | 10200602 | Fuel Comb - Industrial Boilers, ICEs - Natural Gas |  |  | OP |  | 75 | E6FT3 |  |  | 5712 | 1000 |  |  | Nitrogen Oxides | CAP |  | 3.75 | TON | 100 | LB | E6FT3 |  |  |  | 2005NEI | 2005NEI
13303 | Washington | 1803911 | 30300006 |  | Thiele Kaolin Company - Sandersville Plant | 212323 | Kaolin, Clay, and Ceramic and Refractory Minerals Mining |  | 32.969175 | -82.82054 | OP | 2023 | BO | Boiler |  | 15 | E6BTU/HR |  | OP |  | 1 | 10200602 | Fuel Comb - Industrial Boilers, ICEs - Natural Gas |  |  | OP |  | 75 | E6FT3 |  |  | 5712 | 1000 |  |  | Carbon Monoxide | CAP |  | 3.15 | TON | 84 | LB | E6FT3 |  |  |  | 2005NEI | 2005NEI
13303 | Washington | 1803911 | 30300006 |  | Thiele Kaolin Company - Sandersville Plant | 212323 | Kaolin, Clay, and Ceramic and Refractory Minerals Mining |  | 32.969175 | -82.82054 | OP | 2023 | BO | Boiler |  | 15 | E6BTU/HR |  | OP |  | 1 | 10200602 | Fuel Comb - Industrial Boilers, ICEs - Natural Gas |  |  | OP |  | 75 | E6FT3 |  |  | 5712 | 1000 |  |  | Naphthalene | HAP | HAP-VOC | .000000036905 | LB | 0 | LB | MMBTU |  |  |  | 2005NEI | 2005NEI
13303 | Washington | 1803911 | 30300006 |  | Thiele Kaolin Company - Sandersville Plant | 212323 | Kaolin, Clay, and Ceramic and Refractory Minerals Mining |  | 32.969175 | -82.82054 | OP | 2023 | BO | Boiler |  | 15 | E6BTU/HR |  | OP |  | 1 | 10200602 | Fuel Comb - Industrial Boilers, ICEs - Natural Gas |  |  | OP |  | 75 | E6FT3 |  |  | 5712 | 1000 |  |  | Fluorene | HAP | HAP-VOC/PAH | .0000000001694 | LB | 0 | LB | MMBTU |  |  |  | 2005NEI | 2005NEI
13303 | Washington | 1803911 | 30300006 |  | Thiele Kaolin Company - Sandersville Plant | 212323 | Kaolin, Clay, and Ceramic and Refractory Minerals Mining |  | 32.969175 | -82.82054 | OP | 2023 | BO | Boiler |  | 15 | E6BTU/HR |  | OP |  | 1 | 10200602 | Fuel Comb - Industrial Boilers, ICEs - Natural Gas |  |  | OP |  | 75 | E6FT3 |  |  | 5712 | 1000 |  |  | Phenanthrene | HAP | HAP-VOC/PAH | .0000000010285 | LB | 0 | LB | MMBTU |  |  |  | 2005NEI | 2005NEI
13303 | Washington | 1803911 | 30300006 |  | Thiele Kaolin Company - Sandersville Plant | 212323 | Kaolin, Clay, and Ceramic and Refractory Minerals Mining |  | 32.969175 | -82.82054 | OP | 2023 | BO | Boiler |  | 15 | E6BTU/HR |  | OP |  | 1 | 10200602 | Fuel Comb - Industrial Boilers, ICEs - Natural Gas |  |  | OP |  | 75 | E6FT3 |  |  | 5712 | 1000 |  |  | Acetaldehyde | HAP | HAP-VOC | .0000000007865 | LB | 0 | LB | MMBTU |  |  |  | 2005NEI | 2005NEI
13303 | Washington | 1803911 | 30300006 |  | Thiele Kaolin Company - Sandersville Plant | 212323 | Kaolin, Clay, and Ceramic and Refractory Minerals Mining |  | 32.969175 | -82.82054 | OP | 2023 | BO | Boiler |  | 15 | E6BTU/HR |  | OP |  | 1 | 10200602 | Fuel Comb - Industrial Boilers, ICEs - Natural Gas |  |  | OP |  | 75 | E6FT3 |  |  | 5712 | 1000 |  |  | Benzene | HAP | HAP-VOC | .00000012705 | LB | 0 | LB | MMBTU |  |  |  | 2005NEI | 2005NEI
13303 | Washington | 1803911 | 30300006 |  | Thiele Kaolin Company - Sandersville Plant | 212323 | Kaolin, Clay, and Ceramic and Refractory Minerals Mining |  | 32.969175 | -82.82054 | OP | 2023 | BO | Boiler |  | 15 | E6BTU/HR |  | OP |  | 1 | 10200602 | Fuel Comb - Industrial Boilers, ICEs - Natural Gas |  |  | OP |  | 75 | E6FT3 |  |  | 5712 | 1000 |  |  | Formaldehyde | HAP | HAP-VOC | .0000045375 | LB | 0 | LB | MMBTU |  |  |  | 2005NEI | 2005NEI
13303 | Washington | 1803911 | 30300006 |  | Thiele Kaolin Company - Sandersville Plant | 212323 | Kaolin, Clay, and Ceramic and Refractory Minerals Mining |  | 32.969175 | -82.82054 | OP | 2023 | BO | Boiler |  | 15 | E6BTU/HR |  | OP |  | 1 | 10200602 | Fuel Comb - Industrial Boilers, ICEs - Natural Gas |  |  | OP |  | 75 | E6FT3 |  |  | 5712 | 1000 |  |  | Fluoranthene | HAP | HAP-VOC/PAH | .0000000001815 | LB | 0 | LB | MMBTU |  |  |  | 2005NEI | 2005NEI
13303 | Washington | 1803911 | 30300006 |  | Thiele Kaolin Company - Sandersville Plant | 212323 | Kaolin, Clay, and Ceramic and Refractory Minerals Mining |  | 32.969175 | -82.82054 | OP | 2023 | BO | Boiler |  | 15 | E6BTU/HR |  | OP |  | 1 | 10200602 | Fuel Comb - Industrial Boilers, ICEs - Natural Gas |  |  | OP |  | 75 | E6FT3 |  |  | 5712 | 1000 |  |  | Pyrene | HAP | HAP-VOC/PAH | .0000000003025 | LB | 0 | LB | MMBTU |  |  |  | 2005NEI | 2005NEI
13303 | Washington | 1803911 | 30300006 |  | Thiele Kaolin Company - Sandersville Plant | 212323 | Kaolin, Clay, and Ceramic and Refractory Minerals Mining |  | 32.969175 | -82.82054 | OP | 2023 | BO | Boiler |  | 15 | E6BTU/HR |  | OP |  | 2 | 10200501 | Fuel Comb - Industrial Boilers, ICEs - Oil |  |  | OP |  | 8.63399982452393 | GAL |  |  | 48 | 141 |  |  | Volatile Organic Compounds | CAP |  | .002 | TON | .34 | LB | E3GAL |  |  |  | 2005NEI | 2005NEI
13303 | Washington | 1803911 | 30300006 |  | Thiele Kaolin Company - Sandersville Plant | 212323 | Kaolin, Clay, and Ceramic and Refractory Minerals Mining |  | 32.969175 | -82.82054 | OP | 2023 | BO | Boiler |  | 15 | E6BTU/HR |  | OP |  | 2 | 10200501 | Fuel Comb - Industrial Boilers, ICEs - Oil |  |  | OP |  | 8.63399982452393 | GAL |  |  | 48 | 141 |  |  | PM2.5 Primary (Filt + Cond) | CAP |  | .003757575758 | TON | [6 empty] | 2005NEI | 2005NEI
13303 | Washington | 1803911 | 30300006 |  | Thiele Kaolin Company - Sandersville Plant | 212323 | Kaolin, Clay, and Ceramic and Refractory Minerals Mining |  | 32.969175 | -82.82054 | OP | 2023 | BO | Boiler |  | 15 | E6BTU/HR |  | OP |  | 1 | 10200602 | Fuel Comb - Industrial Boilers, ICEs - Natural Gas |  |  | OP |  | 75 | E6FT3 |  |  | 5712 | 1000 |  |  | PM Condensible | CAP |  | .021 | TON | [6 empty] | 2005NEI | 2005NEI
13303 | Washington | 1803911 | 30300006 |  | Thiele Kaolin Company - Sandersville Plant | 212323 | Kaolin, Clay, and Ceramic and Refractory Minerals Mining |  | 32.969175 | -82.82054 | OP | 2023 | SD5A | Dryer, unknown if direct or indirect. |  | 60.3 | E6BTU/HR |  | OP |  | 2 | 10200501 | Fuel Comb - Industrial Boilers, ICEs - Oil |  |  | OP |  | 9.35999965667725 | GAL |  |  | 168 | 141 |  |  | Cadmium | HAP | HAP-Metal | .000001932 | LB | 0 | LB | MMBTU |  |  |  | 2005NEI | 2005NEI
13303 | Washington | 1803911 | 30300006 |  | Thiele Kaolin Company - Sandersville Plant | 212323 | Kaolin, Clay, and Ceramic and Refractory Minerals Mining |  | 32.969175 | -82.82054 | OP | 2023 | SD5A | Dryer, unknown if direct or indirect. |  | 60.3 | E6BTU/HR |  | OP |  | 2 | 10200501 | Fuel Comb - Industrial Boilers, ICEs - Oil |  |  | OP |  | 9.35999965667725 | GAL |  |  | 168 | 141 |  |  | Chromium | HAP | HAP-Metal | .000001932 | LB | 0 | LB | MMBTU |  |  |  | 2005NEI | 2005NEI
13303 | Washington | 1803911 | 30300006 |  | Thiele Kaolin Company - Sandersville Plant | 212323 | Kaolin, Clay, and Ceramic and Refractory Minerals Mining |  | 32.969175 | -82.82054 | OP | 2023 | SD5A | Dryer, unknown if direct or indirect. |  | 60.3 | E6BTU/HR |  | OP |  | 2 | 10200501 | Fuel Comb - Industrial Boilers, ICEs - Oil |  |  | OP |  | 9.35999965667725 | GAL |  |  | 168 | 141 |  |  | Acetaldehyde | HAP | HAP-VOC | .00002254 | LB | 0 | LB | MMBTU |  |  |  | 2005NEI | 2005NEI
13303 | Washington | 1803911 | 30300006 |  | Thiele Kaolin Company - Sandersville Plant | 212323 | Kaolin, Clay, and Ceramic and Refractory Minerals Mining |  | 32.969175 | -82.82054 | OP | 2023 | SD5A | Dryer, unknown if direct or indirect. |  | 60.3 | E6BTU/HR |  | OP |  | 1 | 10200602 | Fuel Comb - Industrial Boilers, ICEs - Natural Gas |  |  | OP |  | 447.339996337891 | E6FT3 |  |  | 7226 | 1000 |  |  | Sulfur Dioxide | CAP |  | .15 | TON | .6 | LB | E6FT3 |  |  |  | 2005NEI | 2005NEI
13303 | Washington | 1803911 | 30300006 |  | Thiele Kaolin Company - Sandersville Plant | 212323 | Kaolin, Clay, and Ceramic and Refractory Minerals Mining |  | 32.969175 | -82.82054 | OP | 2023 | SD5A | Dryer, unknown if direct or indirect. |  | 60.3 | E6BTU/HR |  | OP |  | 1 | 10200602 | Fuel Comb - Industrial Boilers, ICEs - Natural Gas |  |  | OP |  | 447.339996337891 | E6FT3 |  |  | 7226 | 1000 |  |  | PM10 Primary (Filt + Cond) | CAP |  | .819 | TON | [6 empty] | 2005NEI | 2005NEI
13303 | Washington | 1803911 | 30300006 |  | Thiele Kaolin Company - Sandersville Plant | 212323 | Kaolin, Clay, and Ceramic and Refractory Minerals Mining |  | 32.969175 | -82.82054 | OP | 2023 | SD5A | Dryer, unknown if direct or indirect. |  | 60.3 | E6BTU/HR |  | OP |  | 1 | 10200602 | Fuel Comb - Industrial Boilers, ICEs - Natural Gas |  |  | OP |  | 447.339996337891 | E6FT3 |  |  | 7226 | 1000 |  |  | PM Filterable/Total Suspended Particulate Matter (TSP) | CAP |  | 1.581 | TON | [6 empty] | 2005NEI | 2005NEI
13303 | Washington | 1803911 | 30300006 |  | Thiele Kaolin Company - Sandersville Plant | 212323 | Kaolin, Clay, and Ceramic and Refractory Minerals Mining |  | 32.969175 | -82.82054 | OP | 2023 | SD5A | Dryer, unknown if direct or indirect. |  | 60.3 | E6BTU/HR |  | OP |  | 1 | 10200602 | Fuel Comb - Industrial Boilers, ICEs - Natural Gas |  |  | OP |  | 447.339996337891 | E6FT3 |  |  | 7226 | 1000 |  |  | Naphthalene | HAP | HAP-VOC | .00000016675875 | LB | 0 | LB | MMBTU |  |  |  | 2005NEI | 2005NEI
13303 | Washington | 1803911 | 30300006 |  | Thiele Kaolin Company - Sandersville Plant | 212323 | Kaolin, Clay, and Ceramic and Refractory Minerals Mining |  | 32.969175 | -82.82054 | OP | 2023 | SD5A | Dryer, unknown if direct or indirect. |  | 60.3 | E6BTU/HR |  | OP |  | 1 | 10200602 | Fuel Comb - Industrial Boilers, ICEs - Natural Gas |  |  | OP |  | 447.339996337891 | E6FT3 |  |  | 7226 | 1000 |  |  | Benzene | HAP | HAP-VOC | .0000005740875 | LB | 0 | LB | MMBTU |  |  |  | 2005NEI | 2005NEI
13303 | Washington | 1803911 | 30300006 |  | Thiele Kaolin Company - Sandersville Plant | 212323 | Kaolin, Clay, and Ceramic and Refractory Minerals Mining |  | 32.969175 | -82.82054 | OP | 2023 | SD5A | Dryer, unknown if direct or indirect. |  | 60.3 | E6BTU/HR |  | OP |  | 1 | 10200602 | Fuel Comb - Industrial Boilers, ICEs - Natural Gas |  |  | OP |  | 447.339996337891 | E6FT3 |  |  | 7226 | 1000 |  |  | Formaldehyde | HAP | HAP-VOC | .000020503125 | LB | 0 | LB | MMBTU |  |  |  | 2005NEI | 2005NEI
13303 | Washington | 1803911 | 30300006 |  | Thiele Kaolin Company - Sandersville Plant | 212323 | Kaolin, Clay, and Ceramic and Refractory Minerals Mining |  | 32.969175 | -82.82054 | OP | 2023 | SD5A | Dryer, unknown if direct or indirect. |  | 60.3 | E6BTU/HR |  | OP |  | 1 | 10200602 | Fuel Comb - Industrial Boilers, ICEs - Natural Gas |  |  | OP |  | 447.339996337891 | E6FT3 |  |  | 7226 | 1000 |  |  | Fluoranthene | HAP | HAP-VOC/PAH | .000000000820125 | LB | 0 | LB | MMBTU |  |  |  | 2005NEI | 2005NEI
13303 | Washington | 1803911 | 30300006 |  | Thiele Kaolin Company - Sandersville Plant | 212323 | Kaolin, Clay, and Ceramic and Refractory Minerals Mining |  | 32.969175 | -82.82054 | OP | 2023 | SD5A | Dryer, unknown if direct or indirect. |  | 60.3 | E6BTU/HR |  | OP |  | 1 | 10200602 | Fuel Comb - Industrial Boilers, ICEs - Natural Gas |  |  | OP |  | 447.339996337891 | E6FT3 |  |  | 7226 | 1000 |  |  | Pyrene | HAP | HAP-VOC/PAH | .000000001366875 | LB | 0 | LB | MMBTU |  |  |  | 2005NEI | 2005NEI
13303 | Washington | 1803911 | 30300006 |  | Thiele Kaolin Company - Sandersville Plant | 212323 | Kaolin, Clay, and Ceramic and Refractory Minerals Mining |  | 32.969175 | -82.82054 | OP | 2023 | SD5A | Dryer, unknown if direct or indirect. |  | 60.3 | E6BTU/HR |  | OP |  | 1 | 10200602 | Fuel Comb - Industrial Boilers, ICEs - Natural Gas |  |  | OP |  | 447.339996337891 | E6FT3 |  |  | 7226 | 1000 |  |  | Acetaldehyde | HAP | HAP-VOC | .000000003553875 | LB | 0 | LB | MMBTU |  |  |  | 2005NEI | 2005NEI
13303 | Washington | 1803911 | 30300006 |  | Thiele Kaolin Company - Sandersville Plant | 212323 | Kaolin, Clay, and Ceramic and Refractory Minerals Mining |  | 32.969175 | -82.82054 | OP | 2023 | SD5A | Dryer, unknown if direct or indirect. |  | 60.3 | E6BTU/HR |  | OP |  | 2 | 10200501 | Fuel Comb - Industrial Boilers, ICEs - Oil |  |  | OP |  | 9.35999965667725 | GAL |  |  | 168 | 141 |  |  | Lead | CAP/HAP | HAP-Metal | .000005796 | LB | 0 | LB | MMBTU |  |  |  | 2005NEI | 2005NEI
13303 | Washington | 1803911 | 30300006 |  | Thiele Kaolin Company - Sandersville Plant | 212323 | Kaolin, Clay, and Ceramic and Refractory Minerals Mining |  | 32.969175 | -82.82054 | OP | 2023 | SD5A | Dryer, unknown if direct or indirect. |  | 60.3 | E6BTU/HR |  | OP |  | 2 | 10200501 | Fuel Comb - Industrial Boilers, ICEs - Oil |  |  | OP |  | 9.35999965667725 | GAL |  |  | 168 | 141 |  |  | Benzene | HAP | HAP-VOC | .000000966 | LB | 0 | LB | MMBTU |  |  |  | 2005NEI | 2005NEI
13303 | Washington | 1803911 | 30300006 |  | Thiele Kaolin Company - Sandersville Plant | 212323 | Kaolin, Clay, and Ceramic and Refractory Minerals Mining |  | 32.969175 | -82.82054 | OP | 2023 | SD5A | Dryer, unknown if direct or indirect. |  | 60.3 | E6BTU/HR |  | OP |  | 2 | 10200501 | Fuel Comb - Industrial Boilers, ICEs - Oil |  |  | OP |  | 9.35999965667725 | GAL |  |  | 168 | 141 |  |  | Dibenzo(a,h)Anthracene | HAP | HAP-VOC/PAH | .000000007682 | LB | 0 | LB | MMBTU |  |  |  | 2005NEI | 2005NEI
13303 | Washington | 1803911 | 30300006 |  | Thiele Kaolin Company - Sandersville Plant | 212323 | Kaolin, Clay, and Ceramic and Refractory Minerals Mining |  | 32.969175 | -82.82054 | OP | 2023 | SD5A | Dryer, unknown if direct or indirect. |  | 60.3 | E6BTU/HR |  | OP |  | 2 | 10200501 | Fuel Comb - Industrial Boilers, ICEs - Oil |  |  | OP |  | 9.35999965667725 | GAL |  |  | 168 | 141 |  |  | Formaldehyde | HAP | HAP-VOC | .00015456 | LB | 0 | LB | MMBTU |  |  |  | 2005NEI | 2005NEI
13303 | Washington | 1803911 | 30300006 |  | Thiele Kaolin Company - Sandersville Plant | 212323 | Kaolin, Clay, and Ceramic and Refractory Minerals Mining |  | 32.969175 | -82.82054 | OP | 2023 | SD5A | Dryer, unknown if direct or indirect. |  | 60.3 | E6BTU/HR |  | OP |  | 2 | 10200501 | Fuel Comb - Industrial Boilers, ICEs - Oil |  |  | OP |  | 9.35999965667725 | GAL |  |  | 168 | 141 |  |  | Chrysene | HAP | HAP-VOC/PAH | .000000010948 | LB | 0 | LB | MMBTU |  |  |  | 2005NEI | 2005NEI
13303 | Washington | 1803911 | 30300006 |  | Thiele Kaolin Company - Sandersville Plant | 212323 | Kaolin, Clay, and Ceramic and Refractory Minerals Mining |  | 32.969175 | -82.82054 | OP | 2023 | SD5A | Dryer, unknown if direct or indirect. |  | 60.3 | E6BTU/HR |  | OP |  | 2 | 10200501 | Fuel Comb - Industrial Boilers, ICEs - Oil |  |  | OP |  | 9.35999965667725 | GAL |  |  | 168 | 141 |  |  | Fluoranthene | HAP | HAP-VOC/PAH | .000000022264 | LB | 0 | LB | MMBTU |  |  |  | 2005NEI | 2005NEI
13303 | Washington | 1803911 | 30300006 |  | Thiele Kaolin Company - Sandersville Plant | 212323 | Kaolin, Clay, and Ceramic and Refractory Minerals Mining |  | 32.969175 | -82.82054 | OP | 2023 | SD5A | Dryer, unknown if direct or indirect. |  | 60.3 | E6BTU/HR |  | OP |  | 2 | 10200501 | Fuel Comb - Industrial Boilers, ICEs - Oil |  |  | OP |  | 9.35999965667725 | GAL |  |  | 168 | 141 |  |  | Indeno[1,2,3-c,d]Pyrene | HAP | HAP-VOC/PAH | .000000009844 | LB | 0 | LB | MMBTU |  |  |  | 2005NEI | 2005NEI
13303 | Washington | 1803911 | 30300006 |  | Thiele Kaolin Company - Sandersville Plant | 212323 | Kaolin, Clay, and Ceramic and Refractory Minerals Mining |  | 32.969175 | -82.82054 | OP | 2023 | SD5A | Dryer, unknown if direct or indirect. |  | 60.3 | E6BTU/HR |  | OP |  | 2 | 10200501 | Fuel Comb - Industrial Boilers, ICEs - Oil |  |  | OP |  | 9.35999965667725 | GAL |  |  | 168 | 141 |  |  | Benzo[g,h,i,]Perylene | HAP | HAP-VOC/PAH | .000000010396 | LB | 0 | LB | MMBTU |  |  |  | 2005NEI | 2005NEI
13303 | Washington | 1803911 | 30300006 |  | Thiele Kaolin Company - Sandersville Plant | 212323 | Kaolin, Clay, and Ceramic and Refractory Minerals Mining |  | 32.969175 | -82.82054 | OP | 2023 | SD5A | Dryer, unknown if direct or indirect. |  | 60.3 | E6BTU/HR |  | OP |  | 2 | 10200501 | Fuel Comb - Industrial Boilers, ICEs - Oil |  |  | OP |  | 9.35999965667725 | GAL |  |  | 168 | 141 |  |  | Anthracene | HAP | HAP-VOC/PAH | .000000005612 | LB | 0 | LB | MMBTU |  |  |  | 2005NEI | 2005NEI
13303 | Washington | 1803911 | 30300006 |  | Thiele Kaolin Company - Sandersville Plant | 212323 | Kaolin, Clay, and Ceramic and Refractory Minerals Mining |  | 32.969175 | -82.82054 | OP | 2023 | SD5A | Dryer, unknown if direct or indirect. |  | 60.3 | E6BTU/HR |  | OP |  | 2 | 10200501 | Fuel Comb - Industrial Boilers, ICEs - Oil |  |  | OP |  | 9.35999965667725 | GAL |  |  | 168 | 141 |  |  | Benzo[b+k]Fluoranthene | HAP | HAP-VOC/PAH | .000000006808 | LB | 0 | LB | MMBTU |  |  |  | 2005NEI | 2005NEI
13303 | Washington | 1803911 | 30300006 |  | Thiele Kaolin Company - Sandersville Plant | 212323 | Kaolin, Clay, and Ceramic and Refractory Minerals Mining |  | 32.969175 | -82.82054 | OP | 2023 | SD5A | Dryer, unknown if direct or indirect. |  | 60.3 | E6BTU/HR |  | OP |  | 2 | 10200501 | Fuel Comb - Industrial Boilers, ICEs - Oil |  |  | OP |  | 9.35999965667725 | GAL |  |  | 168 | 141 |  |  | Benz[a]Anthracene | HAP | HAP-VOC/PAH | .000000018446 | LB | 0 | LB | MMBTU |  |  |  | 2005NEI | 2005NEI
13303 | Washington | 1803911 | 30300006 |  | Thiele Kaolin Company - Sandersville Plant | 212323 | Kaolin, Clay, and Ceramic and Refractory Minerals Mining |  | 32.969175 | -82.82054 | OP | 2023 | SD5A | Dryer, unknown if direct or indirect. |  | 60.3 | E6BTU/HR |  | OP |  | 2 | 10200501 | Fuel Comb - Industrial Boilers, ICEs - Oil |  |  | OP |  | 9.35999965667725 | GAL |  |  | 168 | 141 |  |  | Acenaphthylene | HAP | HAP-VOC/PAH | .0000000011638 | LB | 0 | LB | MMBTU |  |  |  | 2005NEI | 2005NEI
13303 | Washington | 1803911 | 30300006 |  | Thiele Kaolin Company - Sandersville Plant | 212323 | Kaolin, Clay, and Ceramic and Refractory Minerals Mining |  | 32.969175 | -82.82054 | OP | 2023 | SD5A | Dryer, unknown if direct or indirect. |  | 60.3 | E6BTU/HR |  | OP |  | 2 | 10200501 | Fuel Comb - Industrial Boilers, ICEs - Oil |  |  | OP |  | 9.35999965667725 | GAL |  |  | 168 | 141 |  |  | Pyrene | HAP | HAP-VOC/PAH | .00000001955 | LB | 0 | LB | MMBTU |  |  |  | 2005NEI | 2005NEI
13303 | Washington | 1803911 | 30300006 |  | Thiele Kaolin Company - Sandersville Plant | 212323 | Kaolin, Clay, and Ceramic and Refractory Minerals Mining |  | 32.969175 | -82.82054 | OP | 2023 | SD5A | Dryer, unknown if direct or indirect. |  | 60.3 | E6BTU/HR |  | OP |  | 2 | 10200501 | Fuel Comb - Industrial Boilers, ICEs - Oil |  |  | OP |  | 9.35999965667725 | GAL |  |  | 168 | 141 |  |  | Naphthalene | HAP | HAP-VOC | .000005198 | LB | 0 | LB | MMBTU |  |  |  | 2005NEI | 2005NEI
13303 | Washington | 1803911 | 30300006 |  | Thiele Kaolin Company - Sandersville Plant | 212323 | Kaolin, Clay, and Ceramic and Refractory Minerals Mining |  | 32.969175 | -82.82054 | OP | 2023 | SD5A | Dryer, unknown if direct or indirect. |  | 60.3 | E6BTU/HR |  | OP |  | 2 | 10200501 | Fuel Comb - Industrial Boilers, ICEs - Oil |  |  | OP |  | 9.35999965667725 | GAL |  |  | 168 | 141 |  |  | Fluorene | HAP | HAP-VOC/PAH | .000000020562 | LB | 0 | LB | MMBTU |  |  |  | 2005NEI | 2005NEI
13303 | Washington | 1803911 | 30300006 |  | Thiele Kaolin Company - Sandersville Plant | 212323 | Kaolin, Clay, and Ceramic and Refractory Minerals Mining |  | 32.969175 | -82.82054 | OP | 2023 | SD5A | Dryer, unknown if direct or indirect. |  | 60.3 | E6BTU/HR |  | OP |  | 2 | 10200501 | Fuel Comb - Industrial Boilers, ICEs - Oil |  |  | OP |  | 9.35999965667725 | GAL |  |  | 168 | 141 |  |  | Phenanthrene | HAP | HAP-VOC/PAH | .0000000483 | LB | 0 | LB | MMBTU |  |  |  | 2005NEI | 2005NEI
13303 | Washington | 1803911 | 30300006 |  | Thiele Kaolin Company - Sandersville Plant | 212323 | Kaolin, Clay, and Ceramic and Refractory Minerals Mining |  | 32.969175 | -82.82054 | OP | 2023 | SD5A | Dryer, unknown if direct or indirect. |  | 60.3 | E6BTU/HR |  | OP |  | 2 | 10200501 | Fuel Comb - Industrial Boilers, ICEs - Oil |  |  | OP |  | 9.35999965667725 | GAL |  |  | 168 | 141 |  |  | Acenaphthene | HAP | HAP-VOC/PAH | .00000009706 | LB | 0 | LB | MMBTU |  |  |  | 2005NEI | 2005NEI
13303 | Washington | 1803911 | 30300006 |  | Thiele Kaolin Company - Sandersville Plant | 212323 | Kaolin, Clay, and Ceramic and Refractory Minerals Mining |  | 32.969175 | -82.82054 | OP | 2023 | SD5A | Dryer, unknown if direct or indirect. |  | 60.3 | E6BTU/HR |  | OP |  | 2 | 10200501 | Fuel Comb - Industrial Boilers, ICEs - Oil |  |  | OP |  | 9.35999965667725 | GAL |  |  | 168 | 141 |  |  | Selenium | HAP | HAP-Metal | .00000966 | LB | 0 | LB | MMBTU |  |  |  | 2005NEI | 2005NEI
13303 | Washington | 1803911 | 30300006 |  | Thiele Kaolin Company - Sandersville Plant | 212323 | Kaolin, Clay, and Ceramic and Refractory Minerals Mining |  | 32.969175 | -82.82054 | OP | 2023 | BO | Boiler |  | 15 | E6BTU/HR |  | OP |  | 2 | 10200501 | Fuel Comb - Industrial Boilers, ICEs - Oil |  |  | OP |  | 8.63399982452393 | GAL |  |  | 48 | 141 |  |  | PM2.5 Filterable | CAP |  | .000606060606 | TON | [6 empty] | 2005NEI | 2005NEI
13303 | Washington | 1803911 | 30300006 |  | Thiele Kaolin Company - Sandersville Plant | 212323 | Kaolin, Clay, and Ceramic and Refractory Minerals Mining |  | 32.969175 | -82.82054 | OP | 2023 | BO | Boiler |  | 15 | E6BTU/HR |  | OP |  | 2 | 10200501 | Fuel Comb - Industrial Boilers, ICEs - Oil |  |  | OP |  | 8.63399982452393 | GAL |  |  | 48 | 141 |  |  | PM Primary (Filt + Cond) | CAP |  | .008 | TON | [6 empty] | 2005NEI | 2005NEI
13303 | Washington | 1803911 | 30300006 |  | Thiele Kaolin Company - Sandersville Plant | 212323 | Kaolin, Clay, and Ceramic and Refractory Minerals Mining |  | 32.969175 | -82.82054 | OP | 2023 | BO | Boiler |  | 15 | E6BTU/HR |  | OP |  | 2 | 10200501 | Fuel Comb - Industrial Boilers, ICEs - Oil |  |  | OP |  | 8.63399982452393 | GAL |  |  | 48 | 141 |  |  | PM Condensible | CAP |  | .003151515152 | TON | [6 empty] | 2005NEI | 2005NEI
13303 | Washington | 1803911 | 30300006 |  | Thiele Kaolin Company - Sandersville Plant | 212323 | Kaolin, Clay, and Ceramic and Refractory Minerals Mining |  | 32.969175 | -82.82054 | OP | 2023 | BO | Boiler |  | 15 | E6BTU/HR |  | OP |  | 2 | 10200501 | Fuel Comb - Industrial Boilers, ICEs - Oil |  |  | OP |  | 8.63399982452393 | GAL |  |  | 48 | 141 |  |  | Nitrogen Oxides | CAP |  | .08 | TON | 20 | LB | E3GAL |  |  |  | 2005NEI | 2005NEI
13303 | Washington | 1803911 | 30300006 |  | Thiele Kaolin Company - Sandersville Plant | 212323 | Kaolin, Clay, and Ceramic and Refractory Minerals Mining |  | 32.969175 | -82.82054 | OP | 2023 | SD3A | Boiler |  | 30 | E6BTU/HR |  | OP |  | 1 | 10200602 | Fuel Comb - Industrial Boilers, ICEs - Natural Gas |  |  | OP |  | 207.169998168945 | E6FT3 |  |  | 7479 | 1000 |  |  | PM2.5 Filterable | CAP |  | .321176470588235 | TON | [6 empty] | 2005NEI | 2005NEI
13303 | Washington | 1803911 | 30300006 |  | Thiele Kaolin Company - Sandersville Plant | 212323 | Kaolin, Clay, and Ceramic and Refractory Minerals Mining |  | 32.969175 | -82.82054 | OP | 2023 | SD3A | Boiler |  | 30 | E6BTU/HR |  | OP |  | 1 | 10200602 | Fuel Comb - Industrial Boilers, ICEs - Natural Gas |  |  | OP |  | 207.169998168945 | E6FT3 |  |  | 7479 | 1000 |  |  | PM Primary (Filt + Cond) | CAP |  | .78 | TON | [6 empty] | 2005NEI | 2005NEI
13303 | Washington | 1803911 | 30300006 |  | Thiele Kaolin Company - Sandersville Plant | 212323 | Kaolin, Clay, and Ceramic and Refractory Minerals Mining |  | 32.969175 | -82.82054 | OP | 2023 | SD3A | Boiler |  | 30 | E6BTU/HR |  | OP |  | 1 | 10200602 | Fuel Comb - Industrial Boilers, ICEs - Natural Gas |  |  | OP |  | 207.169998168945 | E6FT3 |  |  | 7479 | 1000 |  |  | Sulfur Dioxide | CAP |  | .06 | TON | .6 | LB | E6FT3 |  |  |  | 2005NEI | 2005NEI
13303 | Washington | 1803911 | 30300006 |  | Thiele Kaolin Company - Sandersville Plant | 212323 | Kaolin, Clay, and Ceramic and Refractory Minerals Mining |  | 32.969175 | -82.82054 | OP | 2023 | SD3A | Boiler |  | 30 | E6BTU/HR |  | OP |  | 1 | 10200602 | Fuel Comb - Industrial Boilers, ICEs - Natural Gas |  |  | OP |  | 207.169998168945 | E6FT3 |  |  | 7479 | 1000 |  |  | PM2.5 Primary (Filt + Cond) | CAP |  | .375776470588235 | TON | [6 empty] | 2005NEI | 2005NEI
13303 | Washington | 1803911 | 30300006 |  | Thiele Kaolin Company - Sandersville Plant | 212323 | Kaolin, Clay, and Ceramic and Refractory Minerals Mining |  | 32.969175 | -82.82054 | OP | 2023 | SD3A | Boiler |  | 30 | E6BTU/HR |  | OP |  | 1 | 10200602 | Fuel Comb - Industrial Boilers, ICEs - Natural Gas |  |  | OP |  | 207.169998168945 | E6FT3 |  |  | 7479 | 1000 |  |  | PM10 Primary (Filt + Cond) | CAP |  | .375776470588235 | TON | [6 empty] | 2005NEI | 2005NEI
13303 | Washington | 1803911 | 30300006 |  | Thiele Kaolin Company - Sandersville Plant | 212323 | Kaolin, Clay, and Ceramic and Refractory Minerals Mining |  | 32.969175 | -82.82054 | OP | 2023 | SD3A | Boiler |  | 30 | E6BTU/HR |  | OP |  | 1 | 10200602 | Fuel Comb - Industrial Boilers, ICEs - Natural Gas |  |  | OP |  | 207.169998168945 | E6FT3 |  |  | 7479 | 1000 |  |  | PM10 Filterable | CAP |  | .321176470588235 | TON | [6 empty] | 2005NEI | 2005NEI
13303 | Washington | 1803911 | 30300006 |  | Thiele Kaolin Company - Sandersville Plant | 212323 | Kaolin, Clay, and Ceramic and Refractory Minerals Mining |  | 32.969175 | -82.82054 | OP | 2023 | SD3A | Boiler |  | 30 | E6BTU/HR |  | OP |  | 1 | 10200602 | Fuel Comb - Industrial Boilers, ICEs - Natural Gas |  |  | OP |  | 207.169998168945 | E6FT3 |  |  | 7479 | 1000 |  |  | PM Filterable/Total Suspended Particulate Matter (TSP) | CAP |  | .7254 | TON | [6 empty] | 2005NEI | 2005NEI
13303 | Washington | 1803911 | 30300006 |  | Thiele Kaolin Company - Sandersville Plant | 212323 | Kaolin, Clay, and Ceramic and Refractory Minerals Mining |  | 32.969175 | -82.82054 | OP | 2023 | SD3A | Boiler |  | 30 | E6BTU/HR |  | OP |  | 1 | 10200602 | Fuel Comb - Industrial Boilers, ICEs - Natural Gas |  |  | OP |  | 207.169998168945 | E6FT3 |  |  | 7479 | 1000 |  |  | PM Condensible | CAP |  | .0546 | TON | [6 empty] | 2005NEI | 2005NEI
13303 | Washington | 1803911 | 30300006 |  | Thiele Kaolin Company - Sandersville Plant | 212323 | Kaolin, Clay, and Ceramic and Refractory Minerals Mining |  | 32.969175 | -82.82054 | OP | 2023 | SD3A | Boiler |  | 30 | E6BTU/HR |  | OP |  | 1 | 10200602 | Fuel Comb - Industrial Boilers, ICEs - Natural Gas |  |  | OP |  | 207.169998168945 | E6FT3 |  |  | 7479 | 1000 |  |  | Nitrogen Oxides | CAP |  | 10.35 | TON | 100 | LB | E6FT3 |  |  |  | 2005NEI | 2005NEI
13303 | Washington | 1803911 | 30300006 |  | Thiele Kaolin Company - Sandersville Plant | 212323 | Kaolin, Clay, and Ceramic and Refractory Minerals Mining |  | 32.969175 | -82.82054 | OP | 2023 | SD3A | Boiler |  | 30 | E6BTU/HR |  | OP |  | 1 | 10200602 | Fuel Comb - Industrial Boilers, ICEs - Natural Gas |  |  | OP |  | 207.169998168945 | E6FT3 |  |  | 7479 | 1000 |  |  | Carbon Monoxide | CAP |  | 8.7 | TON | 84 | LB | E6FT3 |  |  |  | 2005NEI | 2005NEI
13303 | Washington | 1803911 | 30300006 |  | Thiele Kaolin Company - Sandersville Plant | 212323 | Kaolin, Clay, and Ceramic and Refractory Minerals Mining |  | 32.969175 | -82.82054 | OP | 2023 | SD3A | Boiler |  | 30 | E6BTU/HR |  | OP |  | 1 | 10200602 | Fuel Comb - Industrial Boilers, ICEs - Natural Gas |  |  | OP |  | 207.169998168945 | E6FT3 |  |  | 7479 | 1000 |  |  | Naphthalene | HAP | HAP-VOC | .000000065575 | LB | 0 | LB | MMBTU |  |  |  | 2005NEI | 2005NEI
13303 | Washington | 1803911 | 30300006 |  | Thiele Kaolin Company - Sandersville Plant | 212323 | Kaolin, Clay, and Ceramic and Refractory Minerals Mining |  | 32.969175 | -82.82054 | OP | 2023 | SD3A | Boiler |  | 30 | E6BTU/HR |  | OP |  | 1 | 10200602 | Fuel Comb - Industrial Boilers, ICEs - Natural Gas |  |  | OP |  | 207.169998168945 | E6FT3 |  |  | 7479 | 1000 |  |  | Fluorene | HAP | HAP-VOC/PAH | .000000000301 | LB | 0 | LB | MMBTU |  |  |  | 2005NEI | 2005NEI
13303 | Washington | 1803911 | 30300006 |  | Thiele Kaolin Company - Sandersville Plant | 212323 | Kaolin, Clay, and Ceramic and Refractory Minerals Mining |  | 32.969175 | -82.82054 | OP | 2023 | SD3A | Boiler |  | 30 | E6BTU/HR |  | OP |  | 1 | 10200602 | Fuel Comb - Industrial Boilers, ICEs - Natural Gas |  |  | OP |  | 207.169998168945 | E6FT3 |  |  | 7479 | 1000 |  |  | Phenanthrene | HAP | HAP-VOC/PAH | .0000000018275 | LB | 0 | LB | MMBTU |  |  |  | 2005NEI | 2005NEI
13303 | Washington | 1803911 | 30300006 |  | Thiele Kaolin Company - Sandersville Plant | 212323 | Kaolin, Clay, and Ceramic and Refractory Minerals Mining |  | 32.969175 | -82.82054 | OP | 2023 | SD3A | Boiler |  | 30 | E6BTU/HR |  | OP |  | 1 | 10200602 | Fuel Comb - Industrial Boilers, ICEs - Natural Gas |  |  | OP |  | 207.169998168945 | E6FT3 |  |  | 7479 | 1000 |  |  | Acetaldehyde | HAP | HAP-VOC | .0000000013975 | LB | 0 | LB | MMBTU |  |  |  | 2005NEI | 2005NEI
13303 | Washington | 1803911 | 30300006 |  | Thiele Kaolin Company - Sandersville Plant | 212323 | Kaolin, Clay, and Ceramic and Refractory Minerals Mining |  | 32.969175 | -82.82054 | OP | 2023 | SD3A | Boiler |  | 30 | E6BTU/HR |  | OP |  | 1 | 10200602 | Fuel Comb - Industrial Boilers, ICEs - Natural Gas |  |  | OP |  | 207.169998168945 | E6FT3 |  |  | 7479 | 1000 |  |  | Benzene | HAP | HAP-VOC | .00000022575 | LB | 0 | LB | MMBTU |  |  |  | 2005NEI | 2005NEI
13303 | Washington | 1803911 | 30300006 |  | Thiele Kaolin Company - Sandersville Plant | 212323 | Kaolin, Clay, and Ceramic and Refractory Minerals Mining |  | 32.969175 | -82.82054 | OP | 2023 | SD6 | Dryer, unknown if direct or indirect. |  | 3 | TON/HR |  | PS | 2019 | 1 | 30504131 | Industrial Processes - NEC |  |  | PS | 2019 | 18942 | TON |  |  | 8054 | 0 |  |  | PM2.5 Filterable | CAP |  | 2.17603152346122 | TON | [6 empty] | 2005NEI | 2005NEI
13303 | Washington | 1803911 | 30300006 |  | Thiele Kaolin Company - Sandersville Plant | 212323 | Kaolin, Clay, and Ceramic and Refractory Minerals Mining |  | 32.969175 | -82.82054 | OP | 2023 | SD6 | Dryer, unknown if direct or indirect. |  | 3 | TON/HR |  | PS | 2019 | 1 | 30504131 | Industrial Processes - NEC |  |  | PS | 2019 | 18942 | TON |  |  | 8054 | 0 |  |  | PM10 Primary (Filt + Cond) | CAP |  | 3.67203749945956 | TON | [6 empty] | 2005NEI | 2005NEI
13303 | Washington | 1803911 | 30300006 |  | Thiele Kaolin Company - Sandersville Plant | 212323 | Kaolin, Clay, and Ceramic and Refractory Minerals Mining |  | 32.969175 | -82.82054 | OP | 2023 | SD6 | Dryer, unknown if direct or indirect. |  | 3 | TON/HR |  | PS | 2019 | 1 | 30504131 | Industrial Processes - NEC |  |  | PS | 2019 | 18942 | TON |  |  | 8054 | 0 |  |  | PM10 Filterable | CAP |  | 2.97971249945956 | TON | [6 empty] | 2005NEI | 2005NEI
13303 | Washington | 1803911 | 30300006 |  | Thiele Kaolin Company - Sandersville Plant | 212323 | Kaolin, Clay, and Ceramic and Refractory Minerals Mining |  | 32.969175 | -82.82054 | OP | 2023 | SD6 | Dryer, unknown if direct or indirect. |  | 3 | TON/HR |  | PS | 2019 | 1 | 30504131 | Industrial Processes - NEC |  |  | PS | 2019 | 18942 | TON |  |  | 8054 | 0 |  |  | PM Primary (Filt + Cond) | CAP |  | 5.43 | TON | [6 empty] | 2005NEI | 2005NEI
13303 | Washington | 1803911 | 30300006 |  | Thiele Kaolin Company - Sandersville Plant | 212323 | Kaolin, Clay, and Ceramic and Refractory Minerals Mining |  | 32.969175 | -82.82054 | OP | 2023 | SD6 | Dryer, unknown if direct or indirect. |  | 3 | TON/HR |  | PS | 2019 | 1 | 30504131 | Industrial Processes - NEC |  |  | PS | 2019 | 18942 | TON |  |  | 8054 | 0 |  |  | PM Filterable/Total Suspended Particulate Matter (TSP) | CAP |  | 4.737675 | TON | [6 empty] | 2005NEI | 2005NEI
13303 | Washington | 1803911 | 30300006 |  | Thiele Kaolin Company - Sandersville Plant | 212323 | Kaolin, Clay, and Ceramic and Refractory Minerals Mining |  | 32.969175 | -82.82054 | OP | 2023 | SD6 | Dryer, unknown if direct or indirect. |  | 3 | TON/HR |  | PS | 2019 | 1 | 30504131 | Industrial Processes - NEC |  |  | PS | 2019 | 18942 | TON |  |  | 8054 | 0 |  |  | PM Condensible | CAP |  | .692325 | TON | [6 empty] | 2005NEI | 2005NEI
13303 | Washington | 1803911 | 30300006 |  | Thiele Kaolin Company - Sandersville Plant | 212323 | Kaolin, Clay, and Ceramic and Refractory Minerals Mining |  | 32.969175 | -82.82054 | OP | 2023 | SD1B | Dryer, unknown if direct or indirect. |  | 9 | TON/HR |  | PS | 2019 | 1 | 30504131 | Industrial Processes - NEC |  |  | PS | 2019 | 61997 | TON |  |  | 6372 | 0 |  |  | PM Filterable/Total Suspended Particulate Matter (TSP) | CAP |  | 30.022725 | TON | [6 empty] | 2005NEI | 2005NEI
13303 | Washington | 1803911 | 30300006 |  | Thiele Kaolin Company - Sandersville Plant | 212323 | Kaolin, Clay, and Ceramic and Refractory Minerals Mining |  | 32.969175 | -82.82054 | OP | 2023 | SD1B | Dryer, unknown if direct or indirect. |  | 9 | TON/HR |  | PS | 2019 | 1 | 30504131 | Industrial Processes - NEC |  |  | PS | 2019 | 61997 | TON |  |  | 6372 | 0 |  |  | PM Condensible | CAP |  | 4.387275 | TON | [6 empty] | 2005NEI | 2005NEI
13303 | Washington | 1803911 | 30300006 |  | Thiele Kaolin Company - Sandersville Plant | 212323 | Kaolin, Clay, and Ceramic and Refractory Minerals Mining |  | 32.969175 | -82.82054 | OP | 2023 | SD1B | Dryer, unknown if direct or indirect. |  | 9 | TON/HR |  | PS | 2019 | 1 | 30504131 | Industrial Processes - NEC |  |  | PS | 2019 | 61997 | TON |  |  | 6372 | 0 |  |  | PM2.5 Primary (Filt + Cond) | CAP |  | 18.1768228309945 | TON | [6 empty] | 2005NEI | 2005NEI
13303 | Washington | 1803911 | 30300006 |  | Thiele Kaolin Company - Sandersville Plant | 212323 | Kaolin, Clay, and Ceramic and Refractory Minerals Mining |  | 32.969175 | -82.82054 | OP | 2023 | SD1B | Dryer, unknown if direct or indirect. |  | 9 | TON/HR |  | PS | 2019 | 1 | 30504131 | Industrial Processes - NEC |  |  | PS | 2019 | 61997 | TON |  |  | 6372 | 0 |  |  | PM2.5 Filterable | CAP |  | 13.7895478309945 | TON | [6 empty] | 2005NEI | 2005NEI
13303 | Washington | 1803911 | 30300006 |  | Thiele Kaolin Company - Sandersville Plant | 212323 | Kaolin, Clay, and Ceramic and Refractory Minerals Mining |  | 32.969175 | -82.82054 | OP | 2023 | SD1B | Dryer, unknown if direct or indirect. |  | 9 | TON/HR |  | PS | 2019 | 1 | 30504131 | Industrial Processes - NEC |  |  | PS | 2019 | 61997 | TON |  |  | 6372 | 0 |  |  | PM10 Primary (Filt + Cond) | CAP |  | 23.2697624965752 | TON | [6 empty] | 2005NEI | 2005NEI
13303 | Washington | 1803911 | 30300006 |  | Thiele Kaolin Company - Sandersville Plant | 212323 | Kaolin, Clay, and Ceramic and Refractory Minerals Mining |  | 32.969175 | -82.82054 | OP | 2023 | SD1B | Dryer, unknown if direct or indirect. |  | 9 | TON/HR |  | PS | 2019 | 1 | 30504131 | Industrial Processes - NEC |  |  | PS | 2019 | 61997 | TON |  |  | 6372 | 0 |  |  | PM10 Filterable | CAP |  | 18.8824874965752 | TON | [6 empty] | 2005NEI | 2005NEI
13303 | Washington | 1803911 | 30300006 |  | Thiele Kaolin Company - Sandersville Plant | 212323 | Kaolin, Clay, and Ceramic and Refractory Minerals Mining |  | 32.969175 | -82.82054 | OP | 2023 | SD3A | Boiler |  | 30 | E6BTU/HR |  | OP |  | 1 | 10200602 | Fuel Comb - Industrial Boilers, ICEs - Natural Gas |  |  | OP |  | 207.169998168945 | E6FT3 |  |  | 7479 | 1000 |  |  | Volatile Organic Compounds | CAP |  | .6 | TON | 5.5 | LB | E6FT3 |  |  |  | 2005NEI | 2005NEI
13303 | Washington | 1803911 | 30300006 |  | Thiele Kaolin Company - Sandersville Plant | 212323 | Kaolin, Clay, and Ceramic and Refractory Minerals Mining |  | 32.969175 | -82.82054 | OP | 2023 | SD5A | Dryer, unknown if direct or indirect. |  | 60.3 | E6BTU/HR |  | OP |  | 1 | 10200602 | Fuel Comb - Industrial Boilers, ICEs - Natural Gas |  |  | OP |  | 447.339996337891 | E6FT3 |  |  | 7226 | 1000 |  |  | Phenanthrene | HAP | HAP-VOC/PAH | .000000004647375 | LB | 0 | LB | MMBTU |  |  |  | 2005NEI | 2005NEI
13303 | Washington | 1803911 | 30300006 |  | Thiele Kaolin Company - Sandersville Plant | 212323 | Kaolin, Clay, and Ceramic and Refractory Minerals Mining |  | 32.969175 | -82.82054 | OP | 2023 | BO | Boiler |  | 15 | E6BTU/HR |  | OP |  | 2 | 10200501 | Fuel Comb - Industrial Boilers, ICEs - Oil |  |  | OP |  | 8.63399982452393 | GAL |  |  | 48 | 141 |  |  | Indeno[1,2,3-c,d]Pyrene | HAP | HAP-VOC/PAH | .00000004708 | LB | 0 | LB | MMBTU |  |  |  | 2005NEI | 2005NEI
13303 | Washington | 1803911 | 30300006 |  | Thiele Kaolin Company - Sandersville Plant | 212323 | Kaolin, Clay, and Ceramic and Refractory Minerals Mining |  | 32.969175 | -82.82054 | OP | 2023 | BO | Boiler |  | 15 | E6BTU/HR |  | OP |  | 2 | 10200501 | Fuel Comb - Industrial Boilers, ICEs - Oil |  |  | OP |  | 8.63399982452393 | GAL |  |  | 48 | 141 |  |  | Lead | CAP/HAP | HAP-Metal | .00002772 | LB | 0 | LB | MMBTU |  |  |  | 2005NEI | 2005NEI
13303 | Washington | 1803911 | 30300006 |  | Thiele Kaolin Company - Sandersville Plant | 212323 | Kaolin, Clay, and Ceramic and Refractory Minerals Mining |  | 32.969175 | -82.82054 | OP | 2023 | BO | Boiler |  | 15 | E6BTU/HR |  | OP |  | 2 | 10200501 | Fuel Comb - Industrial Boilers, ICEs - Oil |  |  | OP |  | 8.63399982452393 | GAL |  |  | 48 | 141 |  |  | Carbon Monoxide | CAP |  | .02 | TON | 5 | LB | E3GAL |  |  |  | 2005NEI | 2005NEI
13303 | Washington | 1803911 | 30300006 |  | Thiele Kaolin Company - Sandersville Plant | 212323 | Kaolin, Clay, and Ceramic and Refractory Minerals Mining |  | 32.969175 | -82.82054 | OP | 2023 | BO | Boiler |  | 15 | E6BTU/HR |  | OP |  | 2 | 10200501 | Fuel Comb - Industrial Boilers, ICEs - Oil |  |  | OP |  | 8.63399982452393 | GAL |  |  | 48 | 141 |  |  | Fluorene | HAP | HAP-VOC/PAH | .00000009834 | LB | 0 | LB | MMBTU |  |  |  | 2005NEI | 2005NEI
13303 | Washington | 1803911 | 30300006 |  | Thiele Kaolin Company - Sandersville Plant | 212323 | Kaolin, Clay, and Ceramic and Refractory Minerals Mining |  | 32.969175 | -82.82054 | OP | 2023 | BO | Boiler |  | 15 | E6BTU/HR |  | OP |  | 2 | 10200501 | Fuel Comb - Industrial Boilers, ICEs - Oil |  |  | OP |  | 8.63399982452393 | GAL |  |  | 48 | 141 |  |  | Phenanthrene | HAP | HAP-VOC/PAH | .000000231 | LB | 0 | LB | MMBTU |  |  |  | 2005NEI | 2005NEI
13303 | Washington | 1803911 | 30300006 |  | Thiele Kaolin Company - Sandersville Plant | 212323 | Kaolin, Clay, and Ceramic and Refractory Minerals Mining |  | 32.969175 | -82.82054 | OP | 2023 | BO | Boiler |  | 15 | E6BTU/HR |  | OP |  | 2 | 10200501 | Fuel Comb - Industrial Boilers, ICEs - Oil |  |  | OP |  | 8.63399982452393 | GAL |  |  | 48 | 141 |  |  | Acenaphthene | HAP | HAP-VOC/PAH | .0000004642 | LB | 0 | LB | MMBTU |  |  |  | 2005NEI | 2005NEI
13303 | Washington | 1803911 | 30300006 |  | Thiele Kaolin Company - Sandersville Plant | 212323 | Kaolin, Clay, and Ceramic and Refractory Minerals Mining |  | 32.969175 | -82.82054 | OP | 2023 | BO | Boiler |  | 15 | E6BTU/HR |  | OP |  | 2 | 10200501 | Fuel Comb - Industrial Boilers, ICEs - Oil |  |  | OP |  | 8.63399982452393 | GAL |  |  | 48 | 141 |  |  | Acetaldehyde | HAP | HAP-VOC | .0001078 | LB | 0 | LB | MMBTU |  |  |  | 2005NEI | 2005NEI
13303 | Washington | 1803911 | 30300006 |  | Thiele Kaolin Company - Sandersville Plant | 212323 | Kaolin, Clay, and Ceramic and Refractory Minerals Mining |  | 32.969175 | -82.82054 | OP | 2023 | BO | Boiler |  | 15 | E6BTU/HR |  | OP |  | 2 | 10200501 | Fuel Comb - Industrial Boilers, ICEs - Oil |  |  | OP |  | 8.63399982452393 | GAL |  |  | 48 | 141 |  |  | Chromium | HAP | HAP-Metal | .00000924 | LB | 0 | LB | MMBTU |  |  |  | 2005NEI | 2005NEI
13303 | Washington | 1803911 | 30300006 |  | Thiele Kaolin Company - Sandersville Plant | 212323 | Kaolin, Clay, and Ceramic and Refractory Minerals Mining |  | 32.969175 | -82.82054 | OP | 2023 | BO | Boiler |  | 15 | E6BTU/HR |  | OP |  | 2 | 10200501 | Fuel Comb - Industrial Boilers, ICEs - Oil |  |  | OP |  | 8.63399982452393 | GAL |  |  | 48 | 141 |  |  | Cadmium | HAP | HAP-Metal | .00000924 | LB | 0 | LB | MMBTU |  |  |  | 2005NEI | 2005NEI
13303 | Washington | 1803911 | 30300006 |  | Thiele Kaolin Company - Sandersville Plant | 212323 | Kaolin, Clay, and Ceramic and Refractory Minerals Mining |  | 32.969175 | -82.82054 | OP | 2023 | BO | Boiler |  | 15 | E6BTU/HR |  | OP |  | 2 | 10200501 | Fuel Comb - Industrial Boilers, ICEs - Oil |  |  | OP |  | 8.63399982452393 | GAL |  |  | 48 | 141 |  |  | Arsenic | HAP | HAP-Metal | .00001232 | LB | 0 | LB | MMBTU |  |  |  | 2005NEI | 2005NEI
13303 | Washington | 1803911 | 30300006 |  | Thiele Kaolin Company - Sandersville Plant | 212323 | Kaolin, Clay, and Ceramic and Refractory Minerals Mining |  | 32.969175 | -82.82054 | OP | 2023 | BO | Boiler |  | 15 | E6BTU/HR |  | OP |  | 2 | 10200501 | Fuel Comb - Industrial Boilers, ICEs - Oil |  |  | OP |  | 8.63399982452393 | GAL |  |  | 48 | 141 |  |  | Nickel | HAP | HAP-Metal | .00000924 | LB | 0 | LB | MMBTU |  |  |  | 2005NEI | 2005NEI
13303 | Washington | 1803911 | 30300006 |  | Thiele Kaolin Company - Sandersville Plant | 212323 | Kaolin, Clay, and Ceramic and Refractory Minerals Mining |  | 32.969175 | -82.82054 | OP | 2023 | BO | Boiler |  | 15 | E6BTU/HR |  | OP |  | 2 | 10200501 | Fuel Comb - Industrial Boilers, ICEs - Oil |  |  | OP |  | 8.63399982452393 | GAL |  |  | 48 | 141 |  |  | Mercury | HAP | HAP-Metal | .00000924 | LB | 0 | LB | MMBTU |  |  |  | 2005NEI | 2005NEI
13303 | Washington | 1803911 | 30300006 |  | Thiele Kaolin Company - Sandersville Plant | 212323 | Kaolin, Clay, and Ceramic and Refractory Minerals Mining |  | 32.969175 | -82.82054 | OP | 2023 | BO | Boiler |  | 15 | E6BTU/HR |  | OP |  | 2 | 10200501 | Fuel Comb - Industrial Boilers, ICEs - Oil |  |  | OP |  | 8.63399982452393 | GAL |  |  | 48 | 141 |  |  | Manganese | HAP | HAP-Metal | .00001848 | LB | 0 | LB | MMBTU |  |  |  | 2005NEI | 2005NEI
13303 | Washington | 1803911 | 30300006 |  | Thiele Kaolin Company - Sandersville Plant | 212323 | Kaolin, Clay, and Ceramic and Refractory Minerals Mining |  | 32.969175 | -82.82054 | OP | 2023 | BO | Boiler |  | 15 | E6BTU/HR |  | OP |  | 2 | 10200501 | Fuel Comb - Industrial Boilers, ICEs - Oil |  |  | OP |  | 8.63399982452393 | GAL |  |  | 48 | 141 |  |  | Benzene | HAP | HAP-VOC | .00000462 | LB | 0 | LB | MMBTU |  |  |  | 2005NEI | 2005NEI
13303 | Washington | 1803911 | 30300006 |  | Thiele Kaolin Company - Sandersville Plant | 212323 | Kaolin, Clay, and Ceramic and Refractory Minerals Mining |  | 32.969175 | -82.82054 | OP | 2023 | BO | Boiler |  | 15 | E6BTU/HR |  | OP |  | 2 | 10200501 | Fuel Comb - Industrial Boilers, ICEs - Oil |  |  | OP |  | 8.63399982452393 | GAL |  |  | 48 | 141 |  |  | Benz[a]Anthracene | HAP | HAP-VOC/PAH | .00000008822 | LB | 0 | LB | MMBTU |  |  |  | 2005NEI | 2005NEI
13303 | Washington | 1803911 | 30300006 |  | Thiele Kaolin Company - Sandersville Plant | 212323 | Kaolin, Clay, and Ceramic and Refractory Minerals Mining |  | 32.969175 | -82.82054 | OP | 2023 | BO | Boiler |  | 15 | E6BTU/HR |  | OP |  | 2 | 10200501 | Fuel Comb - Industrial Boilers, ICEs - Oil |  |  | OP |  | 8.63399982452393 | GAL |  |  | 48 | 141 |  |  | Dibenzo(a,h)Anthracene | HAP | HAP-VOC/PAH | .00000003674 | LB | 0 | LB | MMBTU |  |  |  | 2005NEI | 2005NEI
13303 | Washington | 1803911 | 30300006 |  | Thiele Kaolin Company - Sandersville Plant | 212323 | Kaolin, Clay, and Ceramic and Refractory Minerals Mining |  | 32.969175 | -82.82054 | OP | 2023 | BO | Boiler |  | 15 | E6BTU/HR |  | OP |  | 2 | 10200501 | Fuel Comb - Industrial Boilers, ICEs - Oil |  |  | OP |  | 8.63399982452393 | GAL |  |  | 48 | 141 |  |  | Chrysene | HAP | HAP-VOC/PAH | .00000005236 | LB | 0 | LB | MMBTU |  |  |  | 2005NEI | 2005NEI
13303 | Washington | 1803911 | 30300006 |  | Thiele Kaolin Company - Sandersville Plant | 212323 | Kaolin, Clay, and Ceramic and Refractory Minerals Mining |  | 32.969175 | -82.82054 | OP | 2023 | BO | Boiler |  | 15 | E6BTU/HR |  | OP |  | 2 | 10200501 | Fuel Comb - Industrial Boilers, ICEs - Oil |  |  | OP |  | 8.63399982452393 | GAL |  |  | 48 | 141 |  |  | Acenaphthylene | HAP | HAP-VOC/PAH | .000000005566 | LB | 0 | LB | MMBTU |  |  |  | 2005NEI | 2005NEI
13303 | Washington | 1803911 | 30300006 |  | Thiele Kaolin Company - Sandersville Plant | 212323 | Kaolin, Clay, and Ceramic and Refractory Minerals Mining |  | 32.969175 | -82.82054 | OP | 2023 | BO | Boiler |  | 15 | E6BTU/HR |  | OP |  | 2 | 10200501 | Fuel Comb - Industrial Boilers, ICEs - Oil |  |  | OP |  | 8.63399982452393 | GAL |  |  | 48 | 141 |  |  | Fluoranthene | HAP | HAP-VOC/PAH | .00000010648 | LB | 0 | LB | MMBTU |  |  |  | 2005NEI | 2005NEI
13303 | Washington | 1803911 | 30300006 |  | Thiele Kaolin Company - Sandersville Plant | 212323 | Kaolin, Clay, and Ceramic and Refractory Minerals Mining |  | 32.969175 | -82.82054 | OP | 2023 | BO | Boiler |  | 15 | E6BTU/HR |  | OP |  | 2 | 10200501 | Fuel Comb - Industrial Boilers, ICEs - Oil |  |  | OP |  | 8.63399982452393 | GAL |  |  | 48 | 141 |  |  | Benzo[g,h,i,]Perylene | HAP | HAP-VOC/PAH | .00000004972 | LB | 0 | LB | MMBTU |  |  |  | 2005NEI | 2005NEI
13303 | Washington | 1803911 | 30300006 |  | Thiele Kaolin Company - Sandersville Plant | 212323 | Kaolin, Clay, and Ceramic and Refractory Minerals Mining |  | 32.969175 | -82.82054 | OP | 2023 | BO | Boiler |  | 15 | E6BTU/HR |  | OP |  | 2 | 10200501 | Fuel Comb - Industrial Boilers, ICEs - Oil |  |  | OP |  | 8.63399982452393 | GAL |  |  | 48 | 141 |  |  | Pyrene | HAP | HAP-VOC/PAH | .0000000935 | LB | 0 | LB | MMBTU |  |  |  | 2005NEI | 2005NEI
13303 | Washington | 1803911 | 30300006 |  | Thiele Kaolin Company - Sandersville Plant | 212323 | Kaolin, Clay, and Ceramic and Refractory Minerals Mining |  | 32.969175 | -82.82054 | OP | 2023 | BO | Boiler |  | 15 | E6BTU/HR |  | OP |  | 2 | 10200501 | Fuel Comb - Industrial Boilers, ICEs - Oil |  |  | OP |  | 8.63399982452393 | GAL |  |  | 48 | 141 |  |  | Anthracene | HAP | HAP-VOC/PAH | .00000002684 | LB | 0 | LB | MMBTU |  |  |  | 2005NEI | 2005NEI
13303 | Washington | 1803911 | 30300006 |  | Thiele Kaolin Company - Sandersville Plant | 212323 | Kaolin, Clay, and Ceramic and Refractory Minerals Mining |  | 32.969175 | -82.82054 | OP | 2023 | BO | Boiler |  | 15 | E6BTU/HR |  | OP |  | 2 | 10200501 | Fuel Comb - Industrial Boilers, ICEs - Oil |  |  | OP |  | 8.63399982452393 | GAL |  |  | 48 | 141 |  |  | Benzo[b+k]Fluoranthene | HAP | HAP-VOC/PAH | .00000003256 | LB | 0 | LB | MMBTU |  |  |  | 2005NEI | 2005NEI
13303 | Washington | 1803911 | 30300006 |  | Thiele Kaolin Company - Sandersville Plant | 212323 | Kaolin, Clay, and Ceramic and Refractory Minerals Mining |  | 32.969175 | -82.82054 | OP | 2023 | BO | Boiler |  | 15 | E6BTU/HR |  | OP |  | 2 | 10200501 | Fuel Comb - Industrial Boilers, ICEs - Oil |  |  | OP |  | 8.63399982452393 | GAL |  |  | 48 | 141 |  |  | Sulfur Dioxide | CAP |  | .31 | TON | 71 | LB | E3GAL |  |  |  | 2005NEI | 2005NEI
13303 | Washington | 1803911 | 30300006 |  | Thiele Kaolin Company - Sandersville Plant | 212323 | Kaolin, Clay, and Ceramic and Refractory Minerals Mining |  | 32.969175 | -82.82054 | OP | 2023 | BO | Boiler |  | 15 | E6BTU/HR |  | OP |  | 2 | 10200501 | Fuel Comb - Industrial Boilers, ICEs - Oil |  |  | OP |  | 8.63399982452393 | GAL |  |  | 48 | 141 |  |  | PM10 Primary (Filt + Cond) | CAP |  | .005575757576 | TON | [6 empty] | 2005NEI | 2005NEI
13303 | Washington | 1803911 | 30300006 |  | Thiele Kaolin Company - Sandersville Plant | 212323 | Kaolin, Clay, and Ceramic and Refractory Minerals Mining |  | 32.969175 | -82.82054 | OP | 2023 | BO | Boiler |  | 15 | E6BTU/HR |  | OP |  | 2 | 10200501 | Fuel Comb - Industrial Boilers, ICEs - Oil |  |  | OP |  | 8.63399982452393 | GAL |  |  | 48 | 141 |  |  | PM Filterable/Total Suspended Particulate Matter (TSP) | CAP |  | .004848484848 | TON | [6 empty] | 2005NEI | 2005NEI
13303 | Washington | 1803911 | 30300006 |  | Thiele Kaolin Company - Sandersville Plant | 212323 | Kaolin, Clay, and Ceramic and Refractory Minerals Mining |  | 32.969175 | -82.82054 | OP | 2023 | BO | Boiler |  | 15 | E6BTU/HR |  | OP |  | 2 | 10200501 | Fuel Comb - Industrial Boilers, ICEs - Oil |  |  | OP |  | 8.63399982452393 | GAL |  |  | 48 | 141 |  |  | Naphthalene | HAP | HAP-VOC | .00002486 | LB | 0 | LB | MMBTU |  |  |  | 2005NEI | 2005NEI
13303 | Washington | 1803911 | 30300006 |  | Thiele Kaolin Company - Sandersville Plant | 212323 | Kaolin, Clay, and Ceramic and Refractory Minerals Mining |  | 32.969175 | -82.82054 | OP | 2023 | BO | Boiler |  | 15 | E6BTU/HR |  | OP |  | 2 | 10200501 | Fuel Comb - Industrial Boilers, ICEs - Oil |  |  | OP |  | 8.63399982452393 | GAL |  |  | 48 | 141 |  |  | Selenium | HAP | HAP-Metal | .0000462 | LB | 0 | LB | MMBTU |  |  |  | 2005NEI | 2005NEI
13303 | Washington | 1803911 | 30300006 |  | Thiele Kaolin Company - Sandersville Plant | 212323 | Kaolin, Clay, and Ceramic and Refractory Minerals Mining |  | 32.969175 | -82.82054 | OP | 2023 | BO | Boiler |  | 15 | E6BTU/HR |  | OP |  | 2 | 10200501 | Fuel Comb - Industrial Boilers, ICEs - Oil |  |  | OP |  | 8.63399982452393 | GAL |  |  | 48 | 141 |  |  | Beryllium | HAP | HAP-Metal | .00000924 | LB | 0 | LB | MMBTU |  |  |  | 2005NEI | 2005NEI
13303 | Washington | 1803911 | 30300006 |  | Thiele Kaolin Company - Sandersville Plant | 212323 | Kaolin, Clay, and Ceramic and Refractory Minerals Mining |  | 32.969175 | -82.82054 | OP | 2023 | BO | Boiler |  | 15 | E6BTU/HR |  | OP |  | 2 | 10200501 | Fuel Comb - Industrial Boilers, ICEs - Oil |  |  | OP |  | 8.63399982452393 | GAL |  |  | 48 | 141 |  |  | Formaldehyde | HAP | HAP-VOC | .0007392 | LB | 0 | LB | MMBTU |  |  |  | 2005NEI | 2005NEI
13303 | Washington | 1803911 | 30300006 |  | Thiele Kaolin Company - Sandersville Plant | 212323 | Kaolin, Clay, and Ceramic and Refractory Minerals Mining |  | 32.969175 | -82.82054 | OP | 2023 | SD5A | Dryer, unknown if direct or indirect. |  | 60.3 | E6BTU/HR |  | OP |  | 1 | 10200602 | Fuel Comb - Industrial Boilers, ICEs - Natural Gas |  |  | OP |  | 447.339996337891 | E6FT3 |  |  | 7226 | 1000 |  |  | Fluorene | HAP | HAP-VOC/PAH | .00000000076545 | LB | 0 | LB | MMBTU |  |  |  | 2005NEI | 2005NEI
13303 | Washington | 1803911 | 30300006 |  | Thiele Kaolin Company - Sandersville Plant | 212323 | Kaolin, Clay, and Ceramic and Refractory Minerals Mining |  | 32.969175 | -82.82054 | OP | 2023 | SD5A | Dryer, unknown if direct or indirect. |  | 60.3 | E6BTU/HR |  | OP |  | 1 | 10200602 | Fuel Comb - Industrial Boilers, ICEs - Natural Gas |  |  | OP |  | 447.339996337891 | E6FT3 |  |  | 7226 | 1000 |  |  | Carbon Monoxide | CAP |  | 18.78 | TON | 84 | LB | E6FT3 |  |  |  | 2005NEI | 2005NEI
13303 | Washington | 1803911 | 30300006 |  | Thiele Kaolin Company - Sandersville Plant | 212323 | Kaolin, Clay, and Ceramic and Refractory Minerals Mining |  | 32.969175 | -82.82054 | OP | 2023 | SD5A | Dryer, unknown if direct or indirect. |  | 60.3 | E6BTU/HR |  | OP |  | 1 | 10200602 | Fuel Comb - Industrial Boilers, ICEs - Natural Gas |  |  | OP |  | 447.339996337891 | E6FT3 |  |  | 7226 | 1000 |  |  | Nitrogen Oxides | CAP |  | 22.37 | TON | 100 | LB | E6FT3 |  |  |  | 2005NEI | 2005NEI
13303 | Washington | 1803911 | 30300006 |  | Thiele Kaolin Company - Sandersville Plant | 212323 | Kaolin, Clay, and Ceramic and Refractory Minerals Mining |  | 32.969175 | -82.82054 | OP | 2023 | SD2A | Dryer, unknown if direct or indirect. |  | 30 | E6BTU/HR |  | OP |  | 2 | 10200501 | Fuel Comb - Industrial Boilers, ICEs - Oil |  |  | OP |  | 29.6000003814697 | GAL |  |  | 168 | 141 |  |  | Phenanthrene | HAP | HAP-VOC/PAH | .0000001554 | LB | 0 | LB | MMBTU |  |  |  | 2005NEI | 2005NEI
13303 | Washington | 1803911 | 30300006 |  | Thiele Kaolin Company - Sandersville Plant | 212323 | Kaolin, Clay, and Ceramic and Refractory Minerals Mining |  | 32.969175 | -82.82054 | OP | 2023 | SD2A | Dryer, unknown if direct or indirect. |  | 30 | E6BTU/HR |  | OP |  | 2 | 10200501 | Fuel Comb - Industrial Boilers, ICEs - Oil |  |  | OP |  | 29.6000003814697 | GAL |  |  | 168 | 141 |  |  | Fluorene | HAP | HAP-VOC/PAH | .000000066156 | LB | 0 | LB | MMBTU |  |  |  | 2005NEI | 2005NEI
13303 | Washington | 1803911 | 30300006 |  | Thiele Kaolin Company - Sandersville Plant | 212323 | Kaolin, Clay, and Ceramic and Refractory Minerals Mining |  | 32.969175 | -82.82054 | OP | 2023 | SD2A | Dryer, unknown if direct or indirect. |  | 30 | E6BTU/HR |  | OP |  | 2 | 10200501 | Fuel Comb - Industrial Boilers, ICEs - Oil |  |  | OP |  | 29.6000003814697 | GAL |  |  | 168 | 141 |  |  | Naphthalene | HAP | HAP-VOC | .000016724 | LB | 0 | LB | MMBTU |  |  |  | 2005NEI | 2005NEI
13303 | Washington | 1803911 | 30300006 |  | Thiele Kaolin Company - Sandersville Plant | 212323 | Kaolin, Clay, and Ceramic and Refractory Minerals Mining |  | 32.969175 | -82.82054 | OP | 2023 | SD2A | Dryer, unknown if direct or indirect. |  | 30 | E6BTU/HR |  | OP |  | 1 | 10200602 | Fuel Comb - Industrial Boilers, ICEs - Natural Gas |  |  | OP |  | 202.380004882813 | E6FT3 |  |  | 6808 | 1000 |  |  | Pyrene | HAP | HAP-VOC/PAH | .000000000466875 | LB | 0 | LB | MMBTU |  |  |  | 2005NEI | 2005NEI
13303 | Washington | 1803911 | 30300006 |  | Thiele Kaolin Company - Sandersville Plant | 212323 | Kaolin, Clay, and Ceramic and Refractory Minerals Mining |  | 32.969175 | -82.82054 | OP | 2023 | SD2A | Dryer, unknown if direct or indirect. |  | 30 | E6BTU/HR |  | OP |  | 1 | 10200602 | Fuel Comb - Industrial Boilers, ICEs - Natural Gas |  |  | OP |  | 202.380004882813 | E6FT3 |  |  | 6808 | 1000 |  |  | Fluoranthene | HAP | HAP-VOC/PAH | .000000000280125 | LB | 0 | LB | MMBTU |  |  |  | 2005NEI | 2005NEI
13303 | Washington | 1803911 | 30300006 |  | Thiele Kaolin Company - Sandersville Plant | 212323 | Kaolin, Clay, and Ceramic and Refractory Minerals Mining |  | 32.969175 | -82.82054 | OP | 2023 | SD2A | Dryer, unknown if direct or indirect. |  | 30 | E6BTU/HR |  | OP |  | 1 | 10200602 | Fuel Comb - Industrial Boilers, ICEs - Natural Gas |  |  | OP |  | 202.380004882813 | E6FT3 |  |  | 6808 | 1000 |  |  | Formaldehyde | HAP | HAP-VOC | .000007003125 | LB | 0 | LB | MMBTU |  |  |  | 2005NEI | 2005NEI
13303 | Washington | 1803911 | 30300006 |  | Thiele Kaolin Company - Sandersville Plant | 212323 | Kaolin, Clay, and Ceramic and Refractory Minerals Mining |  | 32.969175 | -82.82054 | OP | 2023 | SD2A | Dryer, unknown if direct or indirect. |  | 30 | E6BTU/HR |  | OP |  | 1 | 10200602 | Fuel Comb - Industrial Boilers, ICEs - Natural Gas |  |  | OP |  | 202.380004882813 | E6FT3 |  |  | 6808 | 1000 |  |  | Benzene | HAP | HAP-VOC | .0000001960875 | LB | 0 | LB | MMBTU |  |  |  | 2005NEI | 2005NEI
13303 | Washington | 1803911 | 30300006 |  | Thiele Kaolin Company - Sandersville Plant | 212323 | Kaolin, Clay, and Ceramic and Refractory Minerals Mining |  | 32.969175 | -82.82054 | OP | 2023 | SD2A | Dryer, unknown if direct or indirect. |  | 30 | E6BTU/HR |  | OP |  | 1 | 10200602 | Fuel Comb - Industrial Boilers, ICEs - Natural Gas |  |  | OP |  | 202.380004882813 | E6FT3 |  |  | 6808 | 1000 |  |  | Acetaldehyde | HAP | HAP-VOC | .000000001213875 | LB | 0 | LB | MMBTU |  |  |  | 2005NEI | 2005NEI
13303 | Washington | 1803911 | 30300006 |  | Thiele Kaolin Company - Sandersville Plant | 212323 | Kaolin, Clay, and Ceramic and Refractory Minerals Mining |  | 32.969175 | -82.82054 | OP | 2023 | SD2A | Dryer, unknown if direct or indirect. |  | 30 | E6BTU/HR |  | OP |  | 1 | 10200602 | Fuel Comb - Industrial Boilers, ICEs - Natural Gas |  |  | OP |  | 202.380004882813 | E6FT3 |  |  | 6808 | 1000 |  |  | Phenanthrene | HAP | HAP-VOC/PAH | .000000001587375 | LB | 0 | LB | MMBTU |  |  |  | 2005NEI | 2005NEI
13303 | Washington | 1803911 | 30300006 |  | Thiele Kaolin Company - Sandersville Plant | 212323 | Kaolin, Clay, and Ceramic and Refractory Minerals Mining |  | 32.969175 | -82.82054 | OP | 2023 | SD2A | Dryer, unknown if direct or indirect. |  | 30 | E6BTU/HR |  | OP |  | 1 | 10200602 | Fuel Comb - Industrial Boilers, ICEs - Natural Gas |  |  | OP |  | 202.380004882813 | E6FT3 |  |  | 6808 | 1000 |  |  | Fluorene | HAP | HAP-VOC/PAH | .00000000026145 | LB | 0 | LB | MMBTU |  |  |  | 2005NEI | 2005NEI
13303 | Washington | 1803911 | 30300006 |  | Thiele Kaolin Company - Sandersville Plant | 212323 | Kaolin, Clay, and Ceramic and Refractory Minerals Mining |  | 32.969175 | -82.82054 | OP | 2023 | SD2A | Dryer, unknown if direct or indirect. |  | 30 | E6BTU/HR |  | OP |  | 1 | 10200602 | Fuel Comb - Industrial Boilers, ICEs - Natural Gas |  |  | OP |  | 202.380004882813 | E6FT3 |  |  | 6808 | 1000 |  |  | Naphthalene | HAP | HAP-VOC | .00000005695875 | LB | 0 | LB | MMBTU |  |  |  | 2005NEI | 2005NEI
13303 | Washington | 1803911 | 30300006 |  | Thiele Kaolin Company - Sandersville Plant | 212323 | Kaolin, Clay, and Ceramic and Refractory Minerals Mining |  | 32.969175 | -82.82054 | OP | 2023 | SD2A | Dryer, unknown if direct or indirect. |  | 30 | E6BTU/HR |  | OP |  | 1 | 10200602 | Fuel Comb - Industrial Boilers, ICEs - Natural Gas |  |  | OP |  | 202.380004882813 | E6FT3 |  |  | 6808 | 1000 |  |  | Carbon Monoxide | CAP |  | 8.5 | TON | 84 | LB | E6FT3 |  |  |  | 2005NEI | 2005NEI
13303 | Washington | 1803911 | 30300006 |  | Thiele Kaolin Company - Sandersville Plant | 212323 | Kaolin, Clay, and Ceramic and Refractory Minerals Mining |  | 32.969175 | -82.82054 | OP | 2023 | SD2A | Dryer, unknown if direct or indirect. |  | 30 | E6BTU/HR |  | OP |  | 1 | 10200602 | Fuel Comb - Industrial Boilers, ICEs - Natural Gas |  |  | OP |  | 202.380004882813 | E6FT3 |  |  | 6808 | 1000 |  |  | Nitrogen Oxides | CAP |  | 10.12 | TON | 100 | LB | E6FT3 |  |  |  | 2005NEI | 2005NEI
13303 | Washington | 1803911 | 30300006 |  | Thiele Kaolin Company - Sandersville Plant | 212323 | Kaolin, Clay, and Ceramic and Refractory Minerals Mining |  | 32.969175 | -82.82054 | OP | 2023 | SD2A | Dryer, unknown if direct or indirect. |  | 30 | E6BTU/HR |  | OP |  | 1 | 10200602 | Fuel Comb - Industrial Boilers, ICEs - Natural Gas |  |  | OP |  | 202.380004882813 | E6FT3 |  |  | 6808 | 1000 |  |  | PM Condensible | CAP |  | .0539 | TON | [6 empty] | 2005NEI | 2005NEI
13303 | Washington | 1803911 | 30300006 |  | Thiele Kaolin Company - Sandersville Plant | 212323 | Kaolin, Clay, and Ceramic and Refractory Minerals Mining |  | 32.969175 | -82.82054 | OP | 2023 | SD2A | Dryer, unknown if direct or indirect. |  | 30 | E6BTU/HR |  | OP |  | 1 | 10200602 | Fuel Comb - Industrial Boilers, ICEs - Natural Gas |  |  | OP |  | 202.380004882813 | E6FT3 |  |  | 6808 | 1000 |  |  | PM Filterable/Total Suspended Particulate Matter (TSP) | CAP |  | .7161 | TON | [6 empty] | 2005NEI | 2005NEI
13303 | Washington | 1803911 | 30300006 |  | Thiele Kaolin Company - Sandersville Plant | 212323 | Kaolin, Clay, and Ceramic and Refractory Minerals Mining |  | 32.969175 | -82.82054 | OP | 2023 | SD2A | Dryer, unknown if direct or indirect. |  | 30 | E6BTU/HR |  | OP |  | 1 | 10200602 | Fuel Comb - Industrial Boilers, ICEs - Natural Gas |  |  | OP |  | 202.380004882813 | E6FT3 |  |  | 6808 | 1000 |  |  | PM Primary (Filt + Cond) | CAP |  | .77 | TON | [6 empty] | 2005NEI | 2005NEI
13303 | Washington | 1803911 | 30300006 |  | Thiele Kaolin Company - Sandersville Plant | 212323 | Kaolin, Clay, and Ceramic and Refractory Minerals Mining |  | 32.969175 | -82.82054 | OP | 2023 | SD2A | Dryer, unknown if direct or indirect. |  | 30 | E6BTU/HR |  | OP |  | 1 | 10200602 | Fuel Comb - Industrial Boilers, ICEs - Natural Gas |  |  | OP |  | 202.380004882813 | E6FT3 |  |  | 6808 | 1000 |  |  | PM10 Filterable | CAP |  | .317058823529412 | TON | [6 empty] | 2005NEI | 2005NEI
13303 | Washington | 1803911 | 30300006 |  | Thiele Kaolin Company - Sandersville Plant | 212323 | Kaolin, Clay, and Ceramic and Refractory Minerals Mining |  | 32.969175 | -82.82054 | OP | 2023 | SD2A | Dryer, unknown if direct or indirect. |  | 30 | E6BTU/HR |  | OP |  | 1 | 10200602 | Fuel Comb - Industrial Boilers, ICEs - Natural Gas |  |  | OP |  | 202.380004882813 | E6FT3 |  |  | 6808 | 1000 |  |  | PM10 Primary (Filt + Cond) | CAP |  | .370958823529412 | TON | [6 empty] | 2005NEI | 2005NEI
13303 | Washington | 1803911 | 30300006 |  | Thiele Kaolin Company - Sandersville Plant | 212323 | Kaolin, Clay, and Ceramic and Refractory Minerals Mining |  | 32.969175 | -82.82054 | OP | 2023 | SD2A | Dryer, unknown if direct or indirect. |  | 30 | E6BTU/HR |  | OP |  | 1 | 10200602 | Fuel Comb - Industrial Boilers, ICEs - Natural Gas |  |  | OP |  | 202.380004882813 | E6FT3 |  |  | 6808 | 1000 |  |  | PM2.5 Filterable | CAP |  | .317058823529412 | TON | [6 empty] | 2005NEI | 2005NEI
13303 | Washington | 1803911 | 30300006 |  | Thiele Kaolin Company - Sandersville Plant | 212323 | Kaolin, Clay, and Ceramic and Refractory Minerals Mining |  | 32.969175 | -82.82054 | OP | 2023 | SD2A | Dryer, unknown if direct or indirect. |  | 30 | E6BTU/HR |  | OP |  | 1 | 10200602 | Fuel Comb - Industrial Boilers, ICEs - Natural Gas |  |  | OP |  | 202.380004882813 | E6FT3 |  |  | 6808 | 1000 |  |  | PM2.5 Primary (Filt + Cond) | CAP |  | .370958823529412 | TON | [6 empty] | 2005NEI | 2005NEI
13303 | Washington | 1803911 | 30300006 |  | Thiele Kaolin Company - Sandersville Plant | 212323 | Kaolin, Clay, and Ceramic and Refractory Minerals Mining |  | 32.969175 | -82.82054 | OP | 2023 | SD2A | Dryer, unknown if direct or indirect. |  | 30 | E6BTU/HR |  | OP |  | 1 | 10200602 | Fuel Comb - Industrial Boilers, ICEs - Natural Gas |  |  | OP |  | 202.380004882813 | E6FT3 |  |  | 6808 | 1000 |  |  | Sulfur Dioxide | CAP |  | .07 | TON | .6 | LB | E6FT3 |  |  |  | 2005NEI | 2005NEI
13303 | Washington | 1803911 | 30300006 |  | Thiele Kaolin Company - Sandersville Plant | 212323 | Kaolin, Clay, and Ceramic and Refractory Minerals Mining |  | 32.969175 | -82.82054 | OP | 2023 | SD2A | Dryer, unknown if direct or indirect. |  | 30 | E6BTU/HR |  | OP |  | 1 | 10200602 | Fuel Comb - Industrial Boilers, ICEs - Natural Gas |  |  | OP |  | 202.380004882813 | E6FT3 |  |  | 6808 | 1000 |  |  | Volatile Organic Compounds | CAP |  | .55 | TON | 5.5 | LB | E6FT3 |  |  |  | 2005NEI | 2005NEI
13303 | Washington | 1803911 | 30300006 |  | Thiele Kaolin Company - Sandersville Plant | 212323 | Kaolin, Clay, and Ceramic and Refractory Minerals Mining |  | 32.969175 | -82.82054 | OP | 2023 | SD7 | Dryer, unknown if direct or indirect. |  | 5 | TON/HR |  | PS | 2019 | 1 | 30504131 | Industrial Processes - NEC |  |  | PS | 2019 | 19379 | TON |  |  | 7962 | 0 |  |  | PM Condensible | CAP |  | .699975 | TON | [6 empty] | 2005NEI | 2005NEI
13303 | Washington | 1803911 | 30300006 |  | Thiele Kaolin Company - Sandersville Plant | 212323 | Kaolin, Clay, and Ceramic and Refractory Minerals Mining |  | 32.969175 | -82.82054 | OP | 2023 | SD7 | Dryer, unknown if direct or indirect. |  | 5 | TON/HR |  | PS | 2019 | 1 | 30504131 | Industrial Processes - NEC |  |  | PS | 2019 | 19379 | TON |  |  | 7962 | 0 |  |  | PM Filterable/Total Suspended Particulate Matter (TSP) | CAP |  | 4.790025 | TON | [6 empty] | 2005NEI | 2005NEI
13303 | Washington | 1803911 | 30300006 |  | Thiele Kaolin Company - Sandersville Plant | 212323 | Kaolin, Clay, and Ceramic and Refractory Minerals Mining |  | 32.969175 | -82.82054 | OP | 2023 | SD7 | Dryer, unknown if direct or indirect. |  | 5 | TON/HR |  | PS | 2019 | 1 | 30504131 | Industrial Processes - NEC |  |  | PS | 2019 | 19379 | TON |  |  | 7962 | 0 |  |  | PM Primary (Filt + Cond) | CAP |  | 5.49 | TON | [6 empty] | 2005NEI | 2005NEI
13303 | Washington | 1803911 | 30300006 |  | Thiele Kaolin Company - Sandersville Plant | 212323 | Kaolin, Clay, and Ceramic and Refractory Minerals Mining |  | 32.969175 | -82.82054 | OP | 2023 | SD7 | Dryer, unknown if direct or indirect. |  | 5 | TON/HR |  | PS | 2019 | 1 | 30504131 | Industrial Processes - NEC |  |  | PS | 2019 | 19379 | TON |  |  | 7962 | 0 |  |  | PM10 Filterable | CAP |  | 3.01263749945359 | TON | [6 empty] | 2005NEI | 2005NEI
13303 | Washington | 1803911 | 30300006 |  | Thiele Kaolin Company - Sandersville Plant | 212323 | Kaolin, Clay, and Ceramic and Refractory Minerals Mining |  | 32.969175 | -82.82054 | OP | 2023 | SD7 | Dryer, unknown if direct or indirect. |  | 5 | TON/HR |  | PS | 2019 | 1 | 30504131 | Industrial Processes - NEC |  |  | PS | 2019 | 19379 | TON |  |  | 7962 | 0 |  |  | PM10 Primary (Filt + Cond) | CAP |  | 3.71261249945359 | TON | [6 empty] | 2005NEI | 2005NEI
13303 | Washington | 1803911 | 30300006 |  | Thiele Kaolin Company - Sandersville Plant | 212323 | Kaolin, Clay, and Ceramic and Refractory Minerals Mining |  | 32.969175 | -82.82054 | OP | 2023 | SD2A | Dryer, unknown if direct or indirect. |  | 30 | E6BTU/HR |  | OP |  | 2 | 10200501 | Fuel Comb - Industrial Boilers, ICEs - Oil |  |  | OP |  | 29.6000003814697 | GAL |  |  | 168 | 141 |  |  | Acenaphthene | HAP | HAP-VOC/PAH | .00000031228 | LB | 0 | LB | MMBTU |  |  |  | 2005NEI | 2005NEI
13303 | Washington | 1803911 | 30300006 |  | Thiele Kaolin Company - Sandersville Plant | 212323 | Kaolin, Clay, and Ceramic and Refractory Minerals Mining |  | 32.969175 | -82.82054 | OP | 2023 | SD7 | Dryer, unknown if direct or indirect. |  | 5 | TON/HR |  | PS | 2019 | 1 | 30504131 | Industrial Processes - NEC |  |  | PS | 2019 | 19379 | TON |  |  | 7962 | 0 |  |  | PM2.5 Filterable | CAP |  | 2.20007607068178 | TON | [6 empty] | 2005NEI | 2005NEI
13303 | Washington | 1803911 | 30300006 |  | Thiele Kaolin Company - Sandersville Plant | 212323 | Kaolin, Clay, and Ceramic and Refractory Minerals Mining |  | 32.969175 | -82.82054 | OP | 2023 | SD2A | Dryer, unknown if direct or indirect. |  | 30 | E6BTU/HR |  | OP |  | 2 | 10200501 | Fuel Comb - Industrial Boilers, ICEs - Oil |  |  | OP |  | 29.6000003814697 | GAL |  |  | 168 | 141 |  |  | Selenium | HAP | HAP-Metal | .00003108 | LB | 0 | LB | MMBTU |  |  |  | 2005NEI | 2005NEI
13303 | Washington | 1803911 | 30300006 |  | Thiele Kaolin Company - Sandersville Plant | 212323 | Kaolin, Clay, and Ceramic and Refractory Minerals Mining |  | 32.969175 | -82.82054 | OP | 2023 | SD2A | Dryer, unknown if direct or indirect. |  | 30 | E6BTU/HR |  | OP |  | 2 | 10200501 | Fuel Comb - Industrial Boilers, ICEs - Oil |  |  | OP |  | 29.6000003814697 | GAL |  |  | 168 | 141 |  |  | Chromium | HAP | HAP-Metal | .000006216 | LB | 0 | LB | MMBTU |  |  |  | 2005NEI | 2005NEI
13303 | Washington | 1803911 | 30300006 |  | Thiele Kaolin Company - Sandersville Plant | 212323 | Kaolin, Clay, and Ceramic and Refractory Minerals Mining |  | 32.969175 | -82.82054 | OP | 2023 | SD2A | Dryer, unknown if direct or indirect. |  | 30 | E6BTU/HR |  | OP |  | 2 | 10200501 | Fuel Comb - Industrial Boilers, ICEs - Oil |  |  | OP |  | 29.6000003814697 | GAL |  |  | 168 | 141 |  |  | Arsenic | HAP | HAP-Metal | .000008288 | LB | 0 | LB | MMBTU |  |  |  | 2005NEI | 2005NEI
13303 | Washington | 1803911 | 30300006 |  | Thiele Kaolin Company - Sandersville Plant | 212323 | Kaolin, Clay, and Ceramic and Refractory Minerals Mining |  | 32.969175 | -82.82054 | OP | 2023 | SD2A | Dryer, unknown if direct or indirect. |  | 30 | E6BTU/HR |  | OP |  | 2 | 10200501 | Fuel Comb - Industrial Boilers, ICEs - Oil |  |  | OP |  | 29.6000003814697 | GAL |  |  | 168 | 141 |  |  | Nickel | HAP | HAP-Metal | .000006216 | LB | 0 | LB | MMBTU |  |  |  | 2005NEI | 2005NEI
13303 | Washington | 1803911 | 30300006 |  | Thiele Kaolin Company - Sandersville Plant | 212323 | Kaolin, Clay, and Ceramic and Refractory Minerals Mining |  | 32.969175 | -82.82054 | OP | 2023 | SD2A | Dryer, unknown if direct or indirect. |  | 30 | E6BTU/HR |  | OP |  | 2 | 10200501 | Fuel Comb - Industrial Boilers, ICEs - Oil |  |  | OP |  | 29.6000003814697 | GAL |  |  | 168 | 141 |  |  | Mercury | HAP | HAP-Metal | .000006216 | LB | 0 | LB | MMBTU |  |  |  | 2005NEI | 2005NEI
13303 | Washington | 1803911 | 30300006 |  | Thiele Kaolin Company - Sandersville Plant | 212323 | Kaolin, Clay, and Ceramic and Refractory Minerals Mining |  | 32.969175 | -82.82054 | OP | 2023 | SD2A | Dryer, unknown if direct or indirect. |  | 30 | E6BTU/HR |  | OP |  | 2 | 10200501 | Fuel Comb - Industrial Boilers, ICEs - Oil |  |  | OP |  | 29.6000003814697 | GAL |  |  | 168 | 141 |  |  | Manganese | HAP | HAP-Metal | .000012432 | LB | 0 | LB | MMBTU |  |  |  | 2005NEI | 2005NEI
13303 | Washington | 1803911 | 30300006 |  | Thiele Kaolin Company - Sandersville Plant | 212323 | Kaolin, Clay, and Ceramic and Refractory Minerals Mining |  | 32.969175 | -82.82054 | OP | 2023 | SD2A | Dryer, unknown if direct or indirect. |  | 30 | E6BTU/HR |  | OP |  | 2 | 10200501 | Fuel Comb - Industrial Boilers, ICEs - Oil |  |  | OP |  | 29.6000003814697 | GAL |  |  | 168 | 141 |  |  | Lead | CAP/HAP | HAP-Metal | .000018648 | LB | 0 | LB | MMBTU |  |  |  | 2005NEI | 2005NEI
13303 | Washington | 1803911 | 30300006 |  | Thiele Kaolin Company - Sandersville Plant | 212323 | Kaolin, Clay, and Ceramic and Refractory Minerals Mining |  | 32.969175 | -82.82054 | OP | 2023 | SD2A | Dryer, unknown if direct or indirect. |  | 30 | E6BTU/HR |  | OP |  | 2 | 10200501 | Fuel Comb - Industrial Boilers, ICEs - Oil |  |  | OP |  | 29.6000003814697 | GAL |  |  | 168 | 141 |  |  | Benzene | HAP | HAP-VOC | .000003108 | LB | 0 | LB | MMBTU |  |  |  | 2005NEI | 2005NEI
13303 | Washington | 1803911 | 30300006 |  | Thiele Kaolin Company - Sandersville Plant | 212323 | Kaolin, Clay, and Ceramic and Refractory Minerals Mining |  | 32.969175 | -82.82054 | OP | 2023 | SD2A | Dryer, unknown if direct or indirect. |  | 30 | E6BTU/HR |  | OP |  | 2 | 10200501 | Fuel Comb - Industrial Boilers, ICEs - Oil |  |  | OP |  | 29.6000003814697 | GAL |  |  | 168 | 141 |  |  | Benz[a]Anthracene | HAP | HAP-VOC/PAH | .000000059348 | LB | 0 | LB | MMBTU |  |  |  | 2005NEI | 2005NEI
13303 | Washington | 1803911 | 30300006 |  | Thiele Kaolin Company - Sandersville Plant | 212323 | Kaolin, Clay, and Ceramic and Refractory Minerals Mining |  | 32.969175 | -82.82054 | OP | 2023 | SD2A | Dryer, unknown if direct or indirect. |  | 30 | E6BTU/HR |  | OP |  | 2 | 10200501 | Fuel Comb - Industrial Boilers, ICEs - Oil |  |  | OP |  | 29.6000003814697 | GAL |  |  | 168 | 141 |  |  | Dibenzo(a,h)Anthracene | HAP | HAP-VOC/PAH | .000000024716 | LB | 0 | LB | MMBTU |  |  |  | 2005NEI | 2005NEI
13303 | Washington | 1803911 | 30300006 |  | Thiele Kaolin Company - Sandersville Plant | 212323 | Kaolin, Clay, and Ceramic and Refractory Minerals Mining |  | 32.969175 | -82.82054 | OP | 2023 | SD2A | Dryer, unknown if direct or indirect. |  | 30 | E6BTU/HR |  | OP |  | 2 | 10200501 | Fuel Comb - Industrial Boilers, ICEs - Oil |  |  | OP |  | 29.6000003814697 | GAL |  |  | 168 | 141 |  |  | Formaldehyde | HAP | HAP-VOC | .00049728 | LB | 0 | LB | MMBTU |  |  |  | 2005NEI | 2005NEI
13303 | Washington | 1803911 | 30300006 |  | Thiele Kaolin Company - Sandersville Plant | 212323 | Kaolin, Clay, and Ceramic and Refractory Minerals Mining |  | 32.969175 | -82.82054 | OP | 2023 | SD2A | Dryer, unknown if direct or indirect. |  | 30 | E6BTU/HR |  | OP |  | 2 | 10200501 | Fuel Comb - Industrial Boilers, ICEs - Oil |  |  | OP |  | 29.6000003814697 | GAL |  |  | 168 | 141 |  |  | Chrysene | HAP | HAP-VOC/PAH | .000000035224 | LB | 0 | LB | MMBTU |  |  |  | 2005NEI | 2005NEI
13303 | Washington | 1803911 | 30300006 |  | Thiele Kaolin Company - Sandersville Plant | 212323 | Kaolin, Clay, and Ceramic and Refractory Minerals Mining |  | 32.969175 | -82.82054 | OP | 2023 | SD2A | Dryer, unknown if direct or indirect. |  | 30 | E6BTU/HR |  | OP |  | 2 | 10200501 | Fuel Comb - Industrial Boilers, ICEs - Oil |  |  | OP |  | 29.6000003814697 | GAL |  |  | 168 | 141 |  |  | Acenaphthylene | HAP | HAP-VOC/PAH | .0000000037444 | LB | 0 | LB | MMBTU |  |  |  | 2005NEI | 2005NEI
13303 | Washington | 1803911 | 30300006 |  | Thiele Kaolin Company - Sandersville Plant | 212323 | Kaolin, Clay, and Ceramic and Refractory Minerals Mining |  | 32.969175 | -82.82054 | OP | 2023 | SD2A | Dryer, unknown if direct or indirect. |  | 30 | E6BTU/HR |  | OP |  | 2 | 10200501 | Fuel Comb - Industrial Boilers, ICEs - Oil |  |  | OP |  | 29.6000003814697 | GAL |  |  | 168 | 141 |  |  | Fluoranthene | HAP | HAP-VOC/PAH | .000000071632 | LB | 0 | LB | MMBTU |  |  |  | 2005NEI | 2005NEI
13303 | Washington | 1803911 | 30300006 |  | Thiele Kaolin Company - Sandersville Plant | 212323 | Kaolin, Clay, and Ceramic and Refractory Minerals Mining |  | 32.969175 | -82.82054 | OP | 2023 | SD2A | Dryer, unknown if direct or indirect. |  | 30 | E6BTU/HR |  | OP |  | 2 | 10200501 | Fuel Comb - Industrial Boilers, ICEs - Oil |  |  | OP |  | 29.6000003814697 | GAL |  |  | 168 | 141 |  |  | Indeno[1,2,3-c,d]Pyrene | HAP | HAP-VOC/PAH | .000000031672 | LB | 0 | LB | MMBTU |  |  |  | 2005NEI | 2005NEI
13303 | Washington | 1803911 | 30300006 |  | Thiele Kaolin Company - Sandersville Plant | 212323 | Kaolin, Clay, and Ceramic and Refractory Minerals Mining |  | 32.969175 | -82.82054 | OP | 2023 | SD2A | Dryer, unknown if direct or indirect. |  | 30 | E6BTU/HR |  | OP |  | 2 | 10200501 | Fuel Comb - Industrial Boilers, ICEs - Oil |  |  | OP |  | 29.6000003814697 | GAL |  |  | 168 | 141 |  |  | Benzo[g,h,i,]Perylene | HAP | HAP-VOC/PAH | .000000033448 | LB | 0 | LB | MMBTU |  |  |  | 2005NEI | 2005NEI
13303 | Washington | 1803911 | 30300006 |  | Thiele Kaolin Company - Sandersville Plant | 212323 | Kaolin, Clay, and Ceramic and Refractory Minerals Mining |  | 32.969175 | -82.82054 | OP | 2023 | SD2A | Dryer, unknown if direct or indirect. |  | 30 | E6BTU/HR |  | OP |  | 2 | 10200501 | Fuel Comb - Industrial Boilers, ICEs - Oil |  |  | OP |  | 29.6000003814697 | GAL |  |  | 168 | 141 |  |  | Pyrene | HAP | HAP-VOC/PAH | .0000000629 | LB | 0 | LB | MMBTU |  |  |  | 2005NEI | 2005NEI
13303 | Washington | 1803911 | 30300006 |  | Thiele Kaolin Company - Sandersville Plant | 212323 | Kaolin, Clay, and Ceramic and Refractory Minerals Mining |  | 32.969175 | -82.82054 | OP | 2023 | SD2A | Dryer, unknown if direct or indirect. |  | 30 | E6BTU/HR |  | OP |  | 2 | 10200501 | Fuel Comb - Industrial Boilers, ICEs - Oil |  |  | OP |  | 29.6000003814697 | GAL |  |  | 168 | 141 |  |  | Anthracene | HAP | HAP-VOC/PAH | .000000018056 | LB | 0 | LB | MMBTU |  |  |  | 2005NEI | 2005NEI
13303 | Washington | 1803911 | 30300006 |  | Thiele Kaolin Company - Sandersville Plant | 212323 | Kaolin, Clay, and Ceramic and Refractory Minerals Mining |  | 32.969175 | -82.82054 | OP | 2023 | SD2A | Dryer, unknown if direct or indirect. |  | 30 | E6BTU/HR |  | OP |  | 2 | 10200501 | Fuel Comb - Industrial Boilers, ICEs - Oil |  |  | OP |  | 29.6000003814697 | GAL |  |  | 168 | 141 |  |  | Benzo[b+k]Fluoranthene | HAP | HAP-VOC/PAH | .000000021904 | LB | 0 | LB | MMBTU |  |  |  | 2005NEI | 2005NEI
13303 | Washington | 1803911 | 30300006 |  | Thiele Kaolin Company - Sandersville Plant | 212323 | Kaolin, Clay, and Ceramic and Refractory Minerals Mining |  | 32.969175 | -82.82054 | OP | 2023 | BO | Boiler |  | 15 | E6BTU/HR |  | OP |  | 1 | 10200602 | Fuel Comb - Industrial Boilers, ICEs - Natural Gas |  |  | OP |  | 75 | E6FT3 |  |  | 5712 | 1000 |  |  | Volatile Organic Compounds | CAP |  | .21 | TON | 5.5 | LB | E6FT3 |  |  |  | 2005NEI | 2005NEI
13303 | Washington | 1803911 | 30300006 |  | Thiele Kaolin Company - Sandersville Plant | 212323 | Kaolin, Clay, and Ceramic and Refractory Minerals Mining |  | 32.969175 | -82.82054 | OP | 2023 | BO | Boiler |  | 15 | E6BTU/HR |  | OP |  | 1 | 10200602 | Fuel Comb - Industrial Boilers, ICEs - Natural Gas |  |  | OP |  | 75 | E6FT3 |  |  | 5712 | 1000 |  |  | Sulfur Dioxide | CAP |  | .03 | TON | .6 | LB | E6FT3 |  |  |  | 2005NEI | 2005NEI
13303 | Washington | 1803911 | 30300006 |  | Thiele Kaolin Company - Sandersville Plant | 212323 | Kaolin, Clay, and Ceramic and Refractory Minerals Mining |  | 32.969175 | -82.82054 | OP | 2023 | BO | Boiler |  | 15 | E6BTU/HR |  | OP |  | 1 | 10200602 | Fuel Comb - Industrial Boilers, ICEs - Natural Gas |  |  | OP |  | 75 | E6FT3 |  |  | 5712 | 1000 |  |  | PM2.5 Primary (Filt + Cond) | CAP |  | .3 | TON | [6 empty] | 2005NEI | 2005NEI
13303 | Washington | 1803911 | 30300006 |  | Thiele Kaolin Company - Sandersville Plant | 212323 | Kaolin, Clay, and Ceramic and Refractory Minerals Mining |  | 32.969175 | -82.82054 | OP | 2023 | BO | Boiler |  | 15 | E6BTU/HR |  | OP |  | 1 | 10200602 | Fuel Comb - Industrial Boilers, ICEs - Natural Gas |  |  | OP |  | 75 | E6FT3 |  |  | 5712 | 1000 |  |  | PM2.5 Filterable | CAP |  | .279 | TON | [6 empty] | 2005NEI | 2005NEI
13303 | Washington | 1803911 | 30300006 |  | Thiele Kaolin Company - Sandersville Plant | 212323 | Kaolin, Clay, and Ceramic and Refractory Minerals Mining |  | 32.969175 | -82.82054 | OP | 2023 | BO | Boiler |  | 15 | E6BTU/HR |  | OP |  | 1 | 10200602 | Fuel Comb - Industrial Boilers, ICEs - Natural Gas |  |  | OP |  | 75 | E6FT3 |  |  | 5712 | 1000 |  |  | PM10 Primary (Filt + Cond) | CAP |  | .3 | TON | [6 empty] | 2005NEI | 2005NEI
13303 | Washington | 1803911 | 30300006 |  | Thiele Kaolin Company - Sandersville Plant | 212323 | Kaolin, Clay, and Ceramic and Refractory Minerals Mining |  | 32.969175 | -82.82054 | OP | 2023 | BO | Boiler |  | 15 | E6BTU/HR |  | OP |  | 1 | 10200602 | Fuel Comb - Industrial Boilers, ICEs - Natural Gas |  |  | OP |  | 75 | E6FT3 |  |  | 5712 | 1000 |  |  | PM10 Filterable | CAP |  | .279 | TON | [6 empty] | 2005NEI | 2005NEI
13303 | Washington | 1803911 | 30300006 |  | Thiele Kaolin Company - Sandersville Plant | 212323 | Kaolin, Clay, and Ceramic and Refractory Minerals Mining |  | 32.969175 | -82.82054 | OP | 2023 | BO | Boiler |  | 15 | E6BTU/HR |  | OP |  | 1 | 10200602 | Fuel Comb - Industrial Boilers, ICEs - Natural Gas |  |  | OP |  | 75 | E6FT3 |  |  | 5712 | 1000 |  |  | PM Primary (Filt + Cond) | CAP |  | .3 | TON | [6 empty] | 2005NEI | 2005NEI
13303 | Washington | 1803911 | 30300006 |  | Thiele Kaolin Company - Sandersville Plant | 212323 | Kaolin, Clay, and Ceramic and Refractory Minerals Mining |  | 32.969175 | -82.82054 | OP | 2023 | SD4A | Boiler |  | 65 | E6BTU/HR |  | OP |  | 1 | 10200602 | Fuel Comb - Industrial Boilers, ICEs - Natural Gas |  |  | OP |  | 376.510009765625 | E6FT3 |  |  | 6663 | 1000 |  |  | Nitrogen Oxides | CAP |  | 18.8 | TON | 100 | LB | E6FT3 |  |  |  | 2005NEI | 2005NEI
13303 | Washington | 1803911 | 30300006 |  | Thiele Kaolin Company - Sandersville Plant | 212323 | Kaolin, Clay, and Ceramic and Refractory Minerals Mining |  | 32.969175 | -82.82054 | OP | 2023 | SD2A | Dryer, unknown if direct or indirect. |  | 30 | E6BTU/HR |  | OP |  | 2 | 10200501 | Fuel Comb - Industrial Boilers, ICEs - Oil |  |  | OP |  | 29.6000003814697 | GAL |  |  | 168 | 141 |  |  | Beryllium | HAP | HAP-Metal | .000006216 | LB | 0 | LB | MMBTU |  |  |  | 2005NEI | 2005NEI
13303 | Washington | 1803911 | 30300006 |  | Thiele Kaolin Company - Sandersville Plant | 212323 | Kaolin, Clay, and Ceramic and Refractory Minerals Mining |  | 32.969175 | -82.82054 | OP | 2023 | SD2A | Dryer, unknown if direct or indirect. |  | 30 | E6BTU/HR |  | OP |  | 2 | 10200501 | Fuel Comb - Industrial Boilers, ICEs - Oil |  |  | OP |  | 29.6000003814697 | GAL |  |  | 168 | 141 |  |  | Cadmium | HAP | HAP-Metal | .000006216 | LB | 0 | LB | MMBTU |  |  |  | 2005NEI | 2005NEI
13303 | Washington | 1803911 | 30300006 |  | Thiele Kaolin Company - Sandersville Plant | 212323 | Kaolin, Clay, and Ceramic and Refractory Minerals Mining |  | 32.969175 | -82.82054 | OP | 2023 | SD2A | Dryer, unknown if direct or indirect. |  | 30 | E6BTU/HR |  | OP |  | 2 | 10200501 | Fuel Comb - Industrial Boilers, ICEs - Oil |  |  | OP |  | 29.6000003814697 | GAL |  |  | 168 | 141 |  |  | Acetaldehyde | HAP | HAP-VOC | .00007252 | LB | 0 | LB | MMBTU |  |  |  | 2005NEI | 2005NEI
13303 | Washington | 1803911 | 30300006 |  | Thiele Kaolin Company - Sandersville Plant | 212323 | Kaolin, Clay, and Ceramic and Refractory Minerals Mining |  | 32.969175 | -82.82054 | OP | 2023 | SD1B | Dryer, unknown if direct or indirect. |  | 9 | TON/HR |  | PS | 2019 | 1 | 30504131 | Industrial Processes - NEC |  |  | PS | 2019 | 61997 | TON |  |  | 6372 | 0 |  |  | PM Primary (Filt + Cond) | CAP |  | 34.41 | TON | [6 empty] | 2005NEI | 2005NEI
13303 | Washington | 1803911 | 30300006 |  | Thiele Kaolin Company - Sandersville Plant | 212323 | Kaolin, Clay, and Ceramic and Refractory Minerals Mining |  | 32.969175 | -82.82054 | OP | 2023 | SD7 | Dryer, unknown if direct or indirect. |  | 5 | TON/HR |  | PS | 2019 | 1 | 30504131 | Industrial Processes - NEC |  |  | PS | 2019 | 19379 | TON |  |  | 7962 | 0 |  |  | PM2.5 Primary (Filt + Cond) | CAP |  | 2.90005107068178 | TON | [6 empty] | 2005NEI | 2005NEI
13303 | Washington | 1803911 | 30300006 |  | Thiele Kaolin Company - Sandersville Plant | 212323 | Kaolin, Clay, and Ceramic and Refractory Minerals Mining |  | 32.969175 | -82.82054 | OP | 2023 | S1 | Silo |  | 3 | TON/HR |  | PS | 2019 | 1 | 30504171 | Industrial Processes - Storage and Transfer |  |  | PS | 2019 | 20696 | TON |  |  | 6888 | 0 |  |  | PM Primary (Filt + Cond) | CAP |  | .29 | TON | [6 empty] | 2005NEI | 2005NEI
13303 | Washington | 1803911 | 30300006 |  | Thiele Kaolin Company - Sandersville Plant | 212323 | Kaolin, Clay, and Ceramic and Refractory Minerals Mining |  | 32.969175 | -82.82054 | OP | 2023 | S5 | Silo |  | 16.2 | TON/HR |  | PS | 2019 | 1 | 30504171 | Industrial Processes - Storage and Transfer |  |  | PS | 2019 | 114782 | TON |  |  | 8064 | 0 |  |  | PM Primary (Filt + Cond) | CAP |  | .91 | TON | [6 empty] | 2005NEI | 2005NEI
13303 | Washington | 1803911 | 30300006 |  | Thiele Kaolin Company - Sandersville Plant | 212323 | Kaolin, Clay, and Ceramic and Refractory Minerals Mining |  | 32.969175 | -82.82054 | OP | 2023 | S5 | Silo |  | 16.2 | TON/HR |  | PS | 2019 | 1 | 30504171 | Industrial Processes - Storage and Transfer |  |  | PS | 2019 | 114782 | TON |  |  | 8064 | 0 |  |  | PM2.5 Filterable | CAP |  | .36467563284525 | TON | [6 empty] | 2005NEI | 2005NEI
13303 | Washington | 1803911 | 30300006 |  | Thiele Kaolin Company - Sandersville Plant | 212323 | Kaolin, Clay, and Ceramic and Refractory Minerals Mining |  | 32.969175 | -82.82054 | OP | 2023 | SD2B | Dryer, unknown if direct or indirect. |  | 12 | TON/HR |  | PS | 2019 | 1 | 30504131 | Industrial Processes - NEC |  |  | PS | 2019 | 87535 | TON |  |  | 6808 | 0 |  |  | PM Condensible | CAP |  | .098175 | TON | [6 empty] | 2005NEI | 2005NEI
13303 | Washington | 1803911 | 30300006 |  | Thiele Kaolin Company - Sandersville Plant | 212323 | Kaolin, Clay, and Ceramic and Refractory Minerals Mining |  | 32.969175 | -82.82054 | OP | 2023 | SD2B | Dryer, unknown if direct or indirect. |  | 12 | TON/HR |  | PS | 2019 | 1 | 30504131 | Industrial Processes - NEC |  |  | PS | 2019 | 87535 | TON |  |  | 6808 | 0 |  |  | PM Filterable/Total Suspended Particulate Matter (TSP) | CAP |  | .671825 | TON | [6 empty] | 2005NEI | 2005NEI
13303 | Washington | 1803911 | 30300006 |  | Thiele Kaolin Company - Sandersville Plant | 212323 | Kaolin, Clay, and Ceramic and Refractory Minerals Mining |  | 32.969175 | -82.82054 | OP | 2023 | SD2B | Dryer, unknown if direct or indirect. |  | 12 | TON/HR |  | PS | 2019 | 1 | 30504131 | Industrial Processes - NEC |  |  | PS | 2019 | 87535 | TON |  |  | 6808 | 0 |  |  | PM Primary (Filt + Cond) | CAP |  | .77 | TON | [6 empty] | 2005NEI | 2005NEI
13303 | Washington | 1803911 | 30300006 |  | Thiele Kaolin Company - Sandersville Plant | 212323 | Kaolin, Clay, and Ceramic and Refractory Minerals Mining |  | 32.969175 | -82.82054 | OP | 2023 | SD2B | Dryer, unknown if direct or indirect. |  | 12 | TON/HR |  | PS | 2019 | 1 | 30504131 | Industrial Processes - NEC |  |  | PS | 2019 | 87535 | TON |  |  | 6808 | 0 |  |  | PM10 Filterable | CAP |  | .422537499923363 | TON | [6 empty] | 2005NEI | 2005NEI
13303 | Washington | 1803911 | 30300006 |  | Thiele Kaolin Company - Sandersville Plant | 212323 | Kaolin, Clay, and Ceramic and Refractory Minerals Mining |  | 32.969175 | -82.82054 | OP | 2023 | SD2B | Dryer, unknown if direct or indirect. |  | 12 | TON/HR |  | PS | 2019 | 1 | 30504131 | Industrial Processes - NEC |  |  | PS | 2019 | 87535 | TON |  |  | 6808 | 0 |  |  | PM10 Primary (Filt + Cond) | CAP |  | .520712499923363 | TON | [6 empty] | 2005NEI | 2005NEI
13303 | Washington | 1803911 | 30300006 |  | Thiele Kaolin Company - Sandersville Plant | 212323 | Kaolin, Clay, and Ceramic and Refractory Minerals Mining |  | 32.969175 | -82.82054 | OP | 2023 | SD2B | Dryer, unknown if direct or indirect. |  | 12 | TON/HR |  | PS | 2019 | 1 | 30504131 | Industrial Processes - NEC |  |  | PS | 2019 | 87535 | TON |  |  | 6808 | 0 |  |  | PM2.5 Filterable | CAP |  | .308571689330596 | TON | [6 empty] | 2005NEI | 2005NEI
13303 | Washington | 1803911 | 30300006 |  | Thiele Kaolin Company - Sandersville Plant | 212323 | Kaolin, Clay, and Ceramic and Refractory Minerals Mining |  | 32.969175 | -82.82054 | OP | 2023 | SD2B | Dryer, unknown if direct or indirect. |  | 12 | TON/HR |  | PS | 2019 | 1 | 30504131 | Industrial Processes - NEC |  |  | PS | 2019 | 87535 | TON |  |  | 6808 | 0 |  |  | PM2.5 Primary (Filt + Cond) | CAP |  | .406746689330596 | TON | [6 empty] | 2005NEI | 2005NEI
13303 | Washington | 1803911 | 30300006 |  | Thiele Kaolin Company - Sandersville Plant | 212323 | Kaolin, Clay, and Ceramic and Refractory Minerals Mining |  | 32.969175 | -82.82054 | OP | 2023 | CA2B | Calciner |  | 9 | TON/HR |  | PS | 2019 | 1 | 30504140 | Industrial Processes - NEC |  |  | PS | 2019 | 62372 | TON |  |  | 7838 | 0 |  |  | PM Primary (Filt + Cond) | CAP |  | 17.66 | TON | [6 empty] | 2005NEI | 2005NEI
13303 | Washington | 1803911 | 30300006 |  | Thiele Kaolin Company - Sandersville Plant | 212323 | Kaolin, Clay, and Ceramic and Refractory Minerals Mining |  | 32.969175 | -82.82054 | OP | 2023 | CA2B | Calciner |  | 9 | TON/HR |  | PS | 2019 | 1 | 30504140 | Industrial Processes - NEC |  |  | PS | 2019 | 62372 | TON |  |  | 7838 | 0 |  |  | PM2.5 Filterable | CAP |  | 6.7402708041916 | TON | [6 empty] | 2005NEI | 2005NEI
13303 | Washington | 1803911 | 30300006 |  | Thiele Kaolin Company - Sandersville Plant | 212323 | Kaolin, Clay, and Ceramic and Refractory Minerals Mining |  | 32.969175 | -82.82054 | OP | 2023 | CA2B | Calciner |  | 9 | TON/HR |  | PS | 2019 | 1 | 30504140 | Industrial Processes - NEC |  |  | PS | 2019 | 62372 | TON |  |  | 7838 | 0 |  |  | PM Condensible | CAP |  | 2.25165 | TON | [6 empty] | 2005NEI | 2005NEI
13303 | Washington | 1803911 | 30300006 |  | Thiele Kaolin Company - Sandersville Plant | 212323 | Kaolin, Clay, and Ceramic and Refractory Minerals Mining |  | 32.969175 | -82.82054 | OP | 2023 | SD4A | Boiler |  | 65 | E6BTU/HR |  | OP |  | 1 | 10200602 | Fuel Comb - Industrial Boilers, ICEs - Natural Gas |  |  | OP |  | 376.510009765625 | E6FT3 |  |  | 6663 | 1000 |  |  | Phenanthrene | HAP | HAP-VOC/PAH | .000000002683875 | LB | 0 | LB | MMBTU |  |  |  | 2005NEI | 2005NEI
13303 | Washington | 1803911 | 30300006 |  | Thiele Kaolin Company - Sandersville Plant | 212323 | Kaolin, Clay, and Ceramic and Refractory Minerals Mining |  | 32.969175 | -82.82054 | OP | 2023 | SD4A | Boiler |  | 65 | E6BTU/HR |  | OP |  | 1 | 10200602 | Fuel Comb - Industrial Boilers, ICEs - Natural Gas |  |  | OP |  | 376.510009765625 | E6FT3 |  |  | 6663 | 1000 |  |  | Fluoranthene | HAP | HAP-VOC/PAH | .000000000473625 | LB | 0 | LB | MMBTU |  |  |  | 2005NEI | 2005NEI
13303 | Washington | 1803911 | 30300006 |  | Thiele Kaolin Company - Sandersville Plant | 212323 | Kaolin, Clay, and Ceramic and Refractory Minerals Mining |  | 32.969175 | -82.82054 | OP | 2023 | SD4B | Dryer, unknown if direct or indirect. |  | 25 | TON/HR |  | PS | 2019 | 1 | 30504131 | Industrial Processes - NEC |  |  | PS | 2019 | 160538 | TON |  |  | 6663 | 0 |  |  | PM10 Filterable | CAP |  | 15.3046374972242 | TON | [6 empty] | 2005NEI | 2005NEI
13303 | Washington | 1803911 | 30300006 |  | Thiele Kaolin Company - Sandersville Plant | 212323 | Kaolin, Clay, and Ceramic and Refractory Minerals Mining |  | 32.969175 | -82.82054 | OP | 2023 | SD4B | Dryer, unknown if direct or indirect. |  | 25 | TON/HR |  | PS | 2019 | 1 | 30504131 | Industrial Processes - NEC |  |  | PS | 2019 | 160538 | TON |  |  | 6663 | 0 |  |  | PM Condensible | CAP |  | 3.555975 | TON | [6 empty] | 2005NEI | 2005NEI
13303 | Washington | 1803911 | 30300006 |  | Thiele Kaolin Company - Sandersville Plant | 212323 | Kaolin, Clay, and Ceramic and Refractory Minerals Mining |  | 32.969175 | -82.82054 | OP | 2023 | SD4B | Dryer, unknown if direct or indirect. |  | 25 | TON/HR |  | PS | 2019 | 1 | 30504131 | Industrial Processes - NEC |  |  | PS | 2019 | 160538 | TON |  |  | 6663 | 0 |  |  | PM2.5 Primary (Filt + Cond) | CAP |  | 14.7326820330264 | TON | [6 empty] | 2005NEI | 2005NEI
13303 | Washington | 1803911 | 30300006 |  | Thiele Kaolin Company - Sandersville Plant | 212323 | Kaolin, Clay, and Ceramic and Refractory Minerals Mining |  | 32.969175 | -82.82054 | OP | 2023 | SD4B | Dryer, unknown if direct or indirect. |  | 25 | TON/HR |  | PS | 2019 | 1 | 30504131 | Industrial Processes - NEC |  |  | PS | 2019 | 160538 | TON |  |  | 6663 | 0 |  |  | PM2.5 Filterable | CAP |  | 11.1767070330264 | TON | [6 empty] | 2005NEI | 2005NEI
13303 | Washington | 1803911 | 30300006 |  | Thiele Kaolin Company - Sandersville Plant | 212323 | Kaolin, Clay, and Ceramic and Refractory Minerals Mining |  | 32.969175 | -82.82054 | OP | 2023 | SD4B | Dryer, unknown if direct or indirect. |  | 25 | TON/HR |  | PS | 2019 | 1 | 30504131 | Industrial Processes - NEC |  |  | PS | 2019 | 160538 | TON |  |  | 6663 | 0 |  |  | PM10 Primary (Filt + Cond) | CAP |  | 18.8606124972242 | TON | [6 empty] | 2005NEI | 2005NEI
13303 | Washington | 1803911 | 30300006 |  | Thiele Kaolin Company - Sandersville Plant | 212323 | Kaolin, Clay, and Ceramic and Refractory Minerals Mining |  | 32.969175 | -82.82054 | OP | 2023 | SD4B | Dryer, unknown if direct or indirect. |  | 25 | TON/HR |  | PS | 2019 | 1 | 30504131 | Industrial Processes - NEC |  |  | PS | 2019 | 160538 | TON |  |  | 6663 | 0 |  |  | PM Primary (Filt + Cond) | CAP |  | 27.89 | TON | [6 empty] | 2005NEI | 2005NEI
13303 | Washington | 1803911 | 30300006 |  | Thiele Kaolin Company - Sandersville Plant | 212323 | Kaolin, Clay, and Ceramic and Refractory Minerals Mining |  | 32.969175 | -82.82054 | OP | 2023 | SD4B | Dryer, unknown if direct or indirect. |  | 25 | TON/HR |  | PS | 2019 | 1 | 30504131 | Industrial Processes - NEC |  |  | PS | 2019 | 160538 | TON |  |  | 6663 | 0 |  |  | PM Filterable/Total Suspended Particulate Matter (TSP) | CAP |  | 24.334025 | TON | [6 empty] | 2005NEI | 2005NEI
13303 | Washington | 1803911 | 30300006 |  | Thiele Kaolin Company - Sandersville Plant | 212323 | Kaolin, Clay, and Ceramic and Refractory Minerals Mining |  | 32.969175 | -82.82054 | OP | 2023 | SD5A | Dryer, unknown if direct or indirect. |  | 60.3 | E6BTU/HR |  | OP |  | 1 | 10200602 | Fuel Comb - Industrial Boilers, ICEs - Natural Gas |  |  | OP |  | 447.339996337891 | E6FT3 |  |  | 7226 | 1000 |  |  | Volatile Organic Compounds | CAP |  | 1.23 | TON | 5.5 | LB | E6FT3 |  |  |  | 2005NEI | 2005NEI
13303 | Washington | 1803911 | 30300006 |  | Thiele Kaolin Company - Sandersville Plant | 212323 | Kaolin, Clay, and Ceramic and Refractory Minerals Mining |  | 32.969175 | -82.82054 | OP | 2023 | SD5A | Dryer, unknown if direct or indirect. |  | 60.3 | E6BTU/HR |  | OP |  | 1 | 10200602 | Fuel Comb - Industrial Boilers, ICEs - Natural Gas |  |  | OP |  | 447.339996337891 | E6FT3 |  |  | 7226 | 1000 |  |  | PM2.5 Primary (Filt + Cond) | CAP |  | .819 | TON | [6 empty] | 2005NEI | 2005NEI
13303 | Washington | 1803911 | 30300006 |  | Thiele Kaolin Company - Sandersville Plant | 212323 | Kaolin, Clay, and Ceramic and Refractory Minerals Mining |  | 32.969175 | -82.82054 | OP | 2023 | SD5A | Dryer, unknown if direct or indirect. |  | 60.3 | E6BTU/HR |  | OP |  | 1 | 10200602 | Fuel Comb - Industrial Boilers, ICEs - Natural Gas |  |  | OP |  | 447.339996337891 | E6FT3 |  |  | 7226 | 1000 |  |  | PM2.5 Filterable | CAP |  | .7 | TON | [6 empty] | 2005NEI | 2005NEI
13303 | Washington | 1803911 | 30300006 |  | Thiele Kaolin Company - Sandersville Plant | 212323 | Kaolin, Clay, and Ceramic and Refractory Minerals Mining |  | 32.969175 | -82.82054 | OP | 2023 | SD5A | Dryer, unknown if direct or indirect. |  | 60.3 | E6BTU/HR |  | OP |  | 1 | 10200602 | Fuel Comb - Industrial Boilers, ICEs - Natural Gas |  |  | OP |  | 447.339996337891 | E6FT3 |  |  | 7226 | 1000 |  |  | PM10 Filterable | CAP |  | .7 | TON | [6 empty] | 2005NEI | 2005NEI
13303 | Washington | 1803911 | 30300006 |  | Thiele Kaolin Company - Sandersville Plant | 212323 | Kaolin, Clay, and Ceramic and Refractory Minerals Mining |  | 32.969175 | -82.82054 | OP | 2023 | SD5A | Dryer, unknown if direct or indirect. |  | 60.3 | E6BTU/HR |  | OP |  | 1 | 10200602 | Fuel Comb - Industrial Boilers, ICEs - Natural Gas |  |  | OP |  | 447.339996337891 | E6FT3 |  |  | 7226 | 1000 |  |  | PM Primary (Filt + Cond) | CAP |  | 1.7 | TON | [6 empty] | 2005NEI | 2005NEI
13303 | Washington | 1803911 | 30300006 |  | Thiele Kaolin Company - Sandersville Plant | 212323 | Kaolin, Clay, and Ceramic and Refractory Minerals Mining |  | 32.969175 | -82.82054 | OP | 2023 | SD5A | Dryer, unknown if direct or indirect. |  | 60.3 | E6BTU/HR |  | OP |  | 1 | 10200602 | Fuel Comb - Industrial Boilers, ICEs - Natural Gas |  |  | OP |  | 447.339996337891 | E6FT3 |  |  | 7226 | 1000 |  |  | PM Condensible | CAP |  | .119 | TON | [6 empty] | 2005NEI | 2005NEI
13303 | Washington | 1803911 | 30300006 |  | Thiele Kaolin Company - Sandersville Plant | 212323 | Kaolin, Clay, and Ceramic and Refractory Minerals Mining |  | 32.969175 | -82.82054 | OP | 2023 | S5 | Silo |  | 16.2 | TON/HR |  | PS | 2019 | 1 | 30504171 | Industrial Processes - Storage and Transfer |  |  | PS | 2019 | 114782 | TON |  |  | 8064 | 0 |  |  | PM Condensible | CAP |  | .116025 | TON | [6 empty] | 2005NEI | 2005NEI
13303 | Washington | 1803911 | 30300006 |  | Thiele Kaolin Company - Sandersville Plant | 212323 | Kaolin, Clay, and Ceramic and Refractory Minerals Mining |  | 32.969175 | -82.82054 | OP | 2023 | S1 | Silo |  | 3 | TON/HR |  | PS | 2019 | 1 | 30504171 | Industrial Processes - Storage and Transfer |  |  | PS | 2019 | 20696 | TON |  |  | 6888 | 0 |  |  | PM Condensible | CAP |  | .036975 | TON | [6 empty] | 2005NEI | 2005NEI
13303 | Washington | 1803911 | 30300006 |  | Thiele Kaolin Company - Sandersville Plant | 212323 | Kaolin, Clay, and Ceramic and Refractory Minerals Mining |  | 32.969175 | -82.82054 | OP | 2023 | S5 | Silo |  | 16.2 | TON/HR |  | PS | 2019 | 1 | 30504171 | Industrial Processes - Storage and Transfer |  |  | PS | 2019 | 114782 | TON |  |  | 8064 | 0 |  |  | PM2.5 Primary (Filt + Cond) | CAP |  | .48070063284525 | TON | [6 empty] | 2005NEI | 2005NEI
13303 | Washington | 1803911 | 30300006 |  | Thiele Kaolin Company - Sandersville Plant | 212323 | Kaolin, Clay, and Ceramic and Refractory Minerals Mining |  | 32.969175 | -82.82054 | OP | 2023 | S5 | Silo |  | 16.2 | TON/HR |  | PS | 2019 | 1 | 30504171 | Industrial Processes - Storage and Transfer |  |  | PS | 2019 | 114782 | TON |  |  | 8064 | 0 |  |  | PM10 Filterable | CAP |  | .499362499909429 | TON | [6 empty] | 2005NEI | 2005NEI
13303 | Washington | 1803911 | 30300006 |  | Thiele Kaolin Company - Sandersville Plant | 212323 | Kaolin, Clay, and Ceramic and Refractory Minerals Mining |  | 32.969175 | -82.82054 | OP | 2023 | S1 | Silo |  | 3 | TON/HR |  | PS | 2019 | 1 | 30504171 | Industrial Processes - Storage and Transfer |  |  | PS | 2019 | 20696 | TON |  |  | 6888 | 0 |  |  | PM10 Primary (Filt + Cond) | CAP |  | .196112499971137 | TON | [6 empty] | 2005NEI | 2005NEI
13303 | Washington | 1803911 | 30300006 |  | Thiele Kaolin Company - Sandersville Plant | 212323 | Kaolin, Clay, and Ceramic and Refractory Minerals Mining |  | 32.969175 | -82.82054 | OP | 2023 | S1 | Silo |  | 3 | TON/HR |  | PS | 2019 | 1 | 30504171 | Industrial Processes - Storage and Transfer |  |  | PS | 2019 | 20696 | TON |  |  | 6888 | 0 |  |  | PM2.5 Filterable | CAP |  | .116215311566069 | TON | [6 empty] | 2005NEI | 2005NEI
13303 | Washington | 1803911 | 30300006 |  | Thiele Kaolin Company - Sandersville Plant | 212323 | Kaolin, Clay, and Ceramic and Refractory Minerals Mining |  | 32.969175 | -82.82054 | OP | 2023 | S1 | Silo |  | 3 | TON/HR |  | PS | 2019 | 1 | 30504171 | Industrial Processes - Storage and Transfer |  |  | PS | 2019 | 20696 | TON |  |  | 6888 | 0 |  |  | PM2.5 Primary (Filt + Cond) | CAP |  | .153190311566069 | TON | [6 empty] | 2005NEI | 2005NEI
13303 | Washington | 1803911 | 30300006 |  | Thiele Kaolin Company - Sandersville Plant | 212323 | Kaolin, Clay, and Ceramic and Refractory Minerals Mining |  | 32.969175 | -82.82054 | OP | 2023 | S1 | Silo |  | 3 | TON/HR |  | PS | 2019 | 1 | 30504171 | Industrial Processes - Storage and Transfer |  |  | PS | 2019 | 20696 | TON |  |  | 6888 | 0 |  |  | PM Filterable/Total Suspended Particulate Matter (TSP) | CAP |  | .253025 | TON | [6 empty] | 2005NEI | 2005NEI
13303 | Washington | 1803911 | 30300006 |  | Thiele Kaolin Company - Sandersville Plant | 212323 | Kaolin, Clay, and Ceramic and Refractory Minerals Mining |  | 32.969175 | -82.82054 | OP | 2023 | S1 | Silo |  | 3 | TON/HR |  | PS | 2019 | 1 | 30504171 | Industrial Processes - Storage and Transfer |  |  | PS | 2019 | 20696 | TON |  |  | 6888 | 0 |  |  | PM10 Filterable | CAP |  | .159137499971137 | TON | [6 empty] | 2005NEI | 2005NEI
13303 | Washington | 1803911 | 30300006 |  | Thiele Kaolin Company - Sandersville Plant | 212323 | Kaolin, Clay, and Ceramic and Refractory Minerals Mining |  | 32.969175 | -82.82054 | OP | 2023 | PCM4 | Grinder |  | 9 | TON/HR |  | PS | 2019 | 1 | 30504119 | Industrial Processes - NEC |  |  | PS | 2019 | 71140 | TON |  |  | 8568 | 0 |  |  | PM Condensible | CAP |  | 2.99625 | TON | [6 empty] | 2005NEI | 2005NEI
13303 | Washington | 1803911 | 30300006 |  | Thiele Kaolin Company - Sandersville Plant | 212323 | Kaolin, Clay, and Ceramic and Refractory Minerals Mining |  | 32.969175 | -82.82054 | OP | 2023 | PCM4 | Grinder |  | 9 | TON/HR |  | PS | 2019 | 1 | 30504119 | Industrial Processes - NEC |  |  | PS | 2019 | 71140 | TON |  |  | 8568 | 0 |  |  | PM Filterable/Total Suspended Particulate Matter (TSP) | CAP |  | 20.50375 | TON | [6 empty] | 2005NEI | 2005NEI
13303 | Washington | 1803911 | 30300006 |  | Thiele Kaolin Company - Sandersville Plant | 212323 | Kaolin, Clay, and Ceramic and Refractory Minerals Mining |  | 32.969175 | -82.82054 | OP | 2023 | PCM4 | Grinder |  | 9 | TON/HR |  | PS | 2019 | 1 | 30504119 | Industrial Processes - NEC |  |  | PS | 2019 | 71140 | TON |  |  | 8568 | 0 |  |  | PM Primary (Filt + Cond) | CAP |  | 23.5 | TON | [6 empty] | 2005NEI | 2005NEI
13303 | Washington | 1803911 | 30300006 |  | Thiele Kaolin Company - Sandersville Plant | 212323 | Kaolin, Clay, and Ceramic and Refractory Minerals Mining |  | 32.969175 | -82.82054 | OP | 2023 | PCM4 | Grinder |  | 9 | TON/HR |  | PS | 2019 | 1 | 30504119 | Industrial Processes - NEC |  |  | PS | 2019 | 71140 | TON |  |  | 8568 | 0 |  |  | PM10 Filterable | CAP |  | 12.8956249976611 | TON | [6 empty] | 2005NEI | 2005NEI
13303 | Washington | 1803911 | 30300006 |  | Thiele Kaolin Company - Sandersville Plant | 212323 | Kaolin, Clay, and Ceramic and Refractory Minerals Mining |  | 32.969175 | -82.82054 | OP | 2023 | PCM4 | Grinder |  | 9 | TON/HR |  | PS | 2019 | 1 | 30504119 | Industrial Processes - NEC |  |  | PS | 2019 | 71140 | TON |  |  | 8568 | 0 |  |  | PM10 Primary (Filt + Cond) | CAP |  | 15.8918749976611 | TON | [6 empty] | 2005NEI | 2005NEI
13303 | Washington | 1803911 | 30300006 |  | Thiele Kaolin Company - Sandersville Plant | 212323 | Kaolin, Clay, and Ceramic and Refractory Minerals Mining |  | 32.969175 | -82.82054 | OP | 2023 | PCM4 | Grinder |  | 9 | TON/HR |  | PS | 2019 | 1 | 30504119 | Industrial Processes - NEC |  |  | PS | 2019 | 71140 | TON |  |  | 8568 | 0 |  |  | PM2.5 Filterable | CAP |  | 9.41744766138834 | TON | [6 empty] | 2005NEI | 2005NEI
13303 | Washington | 1803911 | 30300006 |  | Thiele Kaolin Company - Sandersville Plant | 212323 | Kaolin, Clay, and Ceramic and Refractory Minerals Mining |  | 32.969175 | -82.82054 | OP | 2023 | PCM4 | Grinder |  | 9 | TON/HR |  | PS | 2019 | 1 | 30504119 | Industrial Processes - NEC |  |  | PS | 2019 | 71140 | TON |  |  | 8568 | 0 |  |  | PM2.5 Primary (Filt + Cond) | CAP |  | 12.4136976613883 | TON | [6 empty] | 2005NEI | 2005NEI
13303 | Washington | 1803911 | 30300006 |  | Thiele Kaolin Company - Sandersville Plant | 212323 | Kaolin, Clay, and Ceramic and Refractory Minerals Mining |  | 32.969175 | -82.82054 | OP | 2023 | S2 | Transfer Point |  | 3 | TON/HR |  | PS | 2019 | 1 | 30504170 | Industrial Processes - Storage and Transfer |  |  | PS | 2019 | 20696 | TON |  |  | 6888 | 0 |  |  | PM Filterable/Total Suspended Particulate Matter (TSP) | CAP |  | .253025 | TON | [6 empty] | 2005NEI | 2005NEI
13303 | Washington | 1803911 | 30300006 |  | Thiele Kaolin Company - Sandersville Plant | 212323 | Kaolin, Clay, and Ceramic and Refractory Minerals Mining |  | 32.969175 | -82.82054 | OP | 2023 | S2 | Transfer Point |  | 3 | TON/HR |  | PS | 2019 | 1 | 30504170 | Industrial Processes - Storage and Transfer |  |  | PS | 2019 | 20696 | TON |  |  | 6888 | 0 |  |  | PM10 Filterable | CAP |  | .159137499971137 | TON | [6 empty] | 2005NEI | 2005NEI
13303 | Washington | 1803911 | 30300006 |  | Thiele Kaolin Company - Sandersville Plant | 212323 | Kaolin, Clay, and Ceramic and Refractory Minerals Mining |  | 32.969175 | -82.82054 | OP | 2023 | S2 | Transfer Point |  | 3 | TON/HR |  | PS | 2019 | 1 | 30504170 | Industrial Processes - Storage and Transfer |  |  | PS | 2019 | 20696 | TON |  |  | 6888 | 0 |  |  | PM10 Primary (Filt + Cond) | CAP |  | .196112499971137 | TON | [6 empty] | 2005NEI | 2005NEI
13303 | Washington | 1803911 | 30300006 |  | Thiele Kaolin Company - Sandersville Plant | 212323 | Kaolin, Clay, and Ceramic and Refractory Minerals Mining |  | 32.969175 | -82.82054 | OP | 2023 | S2 | Transfer Point |  | 3 | TON/HR |  | PS | 2019 | 1 | 30504170 | Industrial Processes - Storage and Transfer |  |  | PS | 2019 | 20696 | TON |  |  | 6888 | 0 |  |  | PM2.5 Primary (Filt + Cond) | CAP |  | .153190311566069 | TON | [6 empty] | 2005NEI | 2005NEI
13303 | Washington | 1803911 | 30300006 |  | Thiele Kaolin Company - Sandersville Plant | 212323 | Kaolin, Clay, and Ceramic and Refractory Minerals Mining |  | 32.969175 | -82.82054 | OP | 2023 | S2 | Transfer Point |  | 3 | TON/HR |  | PS | 2019 | 1 | 30504170 | Industrial Processes - Storage and Transfer |  |  | PS | 2019 | 20696 | TON |  |  | 6888 | 0 |  |  | PM Condensible | CAP |  | .036975 | TON | [6 empty] | 2005NEI | 2005NEI
13303 | Washington | 1803911 | 30300006 |  | Thiele Kaolin Company - Sandersville Plant | 212323 | Kaolin, Clay, and Ceramic and Refractory Minerals Mining |  | 32.969175 | -82.82054 | OP | 2023 | S2 | Transfer Point |  | 3 | TON/HR |  | PS | 2019 | 1 | 30504170 | Industrial Processes - Storage and Transfer |  |  | PS | 2019 | 20696 | TON |  |  | 6888 | 0 |  |  | PM Primary (Filt + Cond) | CAP |  | .29 | TON | [6 empty] | 2005NEI | 2005NEI
13303 | Washington | 1803911 | 30300006 |  | Thiele Kaolin Company - Sandersville Plant | 212323 | Kaolin, Clay, and Ceramic and Refractory Minerals Mining |  | 32.969175 | -82.82054 | OP | 2023 | S2 | Transfer Point |  | 3 | TON/HR |  | PS | 2019 | 1 | 30504170 | Industrial Processes - Storage and Transfer |  |  | PS | 2019 | 20696 | TON |  |  | 6888 | 0 |  |  | PM2.5 Filterable | CAP |  | .116215311566069 | TON | [6 empty] | 2005NEI | 2005NEI
13303 | Washington | 1803911 | 30300006 |  | Thiele Kaolin Company - Sandersville Plant | 212323 | Kaolin, Clay, and Ceramic and Refractory Minerals Mining |  | 32.969175 | -82.82054 | OP | 2023 | S4 | Silo |  | 3 | TON/HR |  | PS | 2019 | 1 | 30504171 | Industrial Processes - Storage and Transfer |  |  | PS | 2019 | 20696 | TON |  |  | 6888 | 0 |  |  | PM Condensible | CAP |  | .036975 | TON | [6 empty] | 2005NEI | 2005NEI
13303 | Washington | 1803911 | 30300006 |  | Thiele Kaolin Company - Sandersville Plant | 212323 | Kaolin, Clay, and Ceramic and Refractory Minerals Mining |  | 32.969175 | -82.82054 | OP | 2023 | S4 | Silo |  | 3 | TON/HR |  | PS | 2019 | 1 | 30504171 | Industrial Processes - Storage and Transfer |  |  | PS | 2019 | 20696 | TON |  |  | 6888 | 0 |  |  | PM10 Filterable | CAP |  | .159137499971137 | TON | [6 empty] | 2005NEI | 2005NEI
13303 | Washington | 1803911 | 30300006 |  | Thiele Kaolin Company - Sandersville Plant | 212323 | Kaolin, Clay, and Ceramic and Refractory Minerals Mining |  | 32.969175 | -82.82054 | OP | 2023 | S4 | Silo |  | 3 | TON/HR |  | PS | 2019 | 1 | 30504171 | Industrial Processes - Storage and Transfer |  |  | PS | 2019 | 20696 | TON |  |  | 6888 | 0 |  |  | PM Filterable/Total Suspended Particulate Matter (TSP) | CAP |  | .253025 | TON | [6 empty] | 2005NEI | 2005NEI
13303 | Washington | 1803911 | 30300006 |  | Thiele Kaolin Company - Sandersville Plant | 212323 | Kaolin, Clay, and Ceramic and Refractory Minerals Mining |  | 32.969175 | -82.82054 | OP | 2023 | S4 | Silo |  | 3 | TON/HR |  | PS | 2019 | 1 | 30504171 | Industrial Processes - Storage and Transfer |  |  | PS | 2019 | 20696 | TON |  |  | 6888 | 0 |  |  | PM Primary (Filt + Cond) | CAP |  | .29 | TON | [6 empty] | 2005NEI | 2005NEI
13303 | Washington | 1803911 | 30300006 |  | Thiele Kaolin Company - Sandersville Plant | 212323 | Kaolin, Clay, and Ceramic and Refractory Minerals Mining |  | 32.969175 | -82.82054 | OP | 2023 | S4 | Silo |  | 3 | TON/HR |  | PS | 2019 | 1 | 30504171 | Industrial Processes - Storage and Transfer |  |  | PS | 2019 | 20696 | TON |  |  | 6888 | 0 |  |  | PM10 Primary (Filt + Cond) | CAP |  | .196112499971137 | TON | [6 empty] | 2005NEI | 2005NEI
13303 | Washington | 1803911 | 30300006 |  | Thiele Kaolin Company - Sandersville Plant | 212323 | Kaolin, Clay, and Ceramic and Refractory Minerals Mining |  | 32.969175 | -82.82054 | OP | 2023 | S4 | Silo |  | 3 | TON/HR |  | PS | 2019 | 1 | 30504171 | Industrial Processes - Storage and Transfer |  |  | PS | 2019 | 20696 | TON |  |  | 6888 | 0 |  |  | PM2.5 Filterable | CAP |  | .116215311566069 | TON | [6 empty] | 2005NEI | 2005NEI
13303 | Washington | 1803911 | 30300006 |  | Thiele Kaolin Company - Sandersville Plant | 212323 | Kaolin, Clay, and Ceramic and Refractory Minerals Mining |  | 32.969175 | -82.82054 | OP | 2023 | S4 | Silo |  | 3 | TON/HR |  | PS | 2019 | 1 | 30504171 | Industrial Processes - Storage and Transfer |  |  | PS | 2019 | 20696 | TON |  |  | 6888 | 0 |  |  | PM2.5 Primary (Filt + Cond) | CAP |  | .153190311566069 | TON | [6 empty] | 2005NEI | 2005NEI
13303 | Washington | 1803911 | 30300006 |  | Thiele Kaolin Company - Sandersville Plant | 212323 | Kaolin, Clay, and Ceramic and Refractory Minerals Mining |  | 32.969175 | -82.82054 | OP | 2023 | S5 | Silo |  | 16.2 | TON/HR |  | PS | 2019 | 1 | 30504171 | Industrial Processes - Storage and Transfer |  |  | PS | 2019 | 114782 | TON |  |  | 8064 | 0 |  |  | PM Filterable/Total Suspended Particulate Matter (TSP) | CAP |  | .793975 | TON | [6 empty] | 2005NEI | 2005NEI
13303 | Washington | 1803911 | 30300006 |  | Thiele Kaolin Company - Sandersville Plant | 212323 | Kaolin, Clay, and Ceramic and Refractory Minerals Mining |  | 32.969175 | -82.82054 | OP | 2023 | S5 | Silo |  | 16.2 | TON/HR |  | PS | 2019 | 1 | 30504171 | Industrial Processes - Storage and Transfer |  |  | PS | 2019 | 114782 | TON |  |  | 8064 | 0 |  |  | PM10 Primary (Filt + Cond) | CAP |  | .615387499909429 | TON | [6 empty] | 2005NEI | 2005NEI
13303 | Washington | 1803911 | 30300006 |  | Thiele Kaolin Company - Sandersville Plant | 212323 | Kaolin, Clay, and Ceramic and Refractory Minerals Mining |  | 32.969175 | -82.82054 | OP | 2023 | PC12 | Silo |  | 8 | TON/HR |  | PS | 2019 | 1 | 30504171 | Industrial Processes - Storage and Transfer |  |  | PS | 2019 | 71140 | TON |  |  | 8568 | 0 |  |  | PM2.5 Filterable | CAP |  | 3.70286027196716 | TON | [6 empty] | 2005NEI | 2005NEI
13303 | Washington | 1803911 | 30300006 |  | Thiele Kaolin Company - Sandersville Plant | 212323 | Kaolin, Clay, and Ceramic and Refractory Minerals Mining |  | 32.969175 | -82.82054 | OP | 2023 | BO | Boiler |  | 15 | E6BTU/HR |  | OP |  | 2 | 10200501 | Fuel Comb - Industrial Boilers, ICEs - Oil |  |  | OP |  | 8.63399982452393 | GAL |  |  | 48 | 141 |  |  | PM10 Filterable | CAP |  | .002424242424 | TON | [6 empty] | 2005NEI | 2005NEI
13303 | Washington | 1803911 | 30300006 |  | Thiele Kaolin Company - Sandersville Plant | 212323 | Kaolin, Clay, and Ceramic and Refractory Minerals Mining |  | 32.969175 | -82.82054 | OP | 2023 | PC12 | Silo |  | 8 | TON/HR |  | PS | 2019 | 1 | 30504171 | Industrial Processes - Storage and Transfer |  |  | PS | 2019 | 71140 | TON |  |  | 8568 | 0 |  |  | PM Primary (Filt + Cond) | CAP |  | 9.24 | TON | [6 empty] | 2005NEI | 2005NEI
13303 | Washington | 1803911 | 30300006 |  | Thiele Kaolin Company - Sandersville Plant | 212323 | Kaolin, Clay, and Ceramic and Refractory Minerals Mining |  | 32.969175 | -82.82054 | OP | 2023 | PCM1 | Grinder |  | 9 | TON/HR |  | PS | 2019 | 1 | 30504119 | Industrial Processes - NEC |  |  | PS | 2019 | 52069 | TON |  |  | 8232 | 0 |  |  | PM2.5 Primary (Filt + Cond) | CAP |  | 8.1930404565163 | TON | [6 empty] | 2005NEI | 2005NEI
13303 | Washington | 1803911 | 30300006 |  | Thiele Kaolin Company - Sandersville Plant | 212323 | Kaolin, Clay, and Ceramic and Refractory Minerals Mining |  | 32.969175 | -82.82054 | OP | 2023 | B1 | Boiler |  | 18.75 | E6BTU/HR |  | OP |  | 2 | 10200501 | Fuel Comb - Industrial Boilers, ICEs - Oil |  |  | OP |  | 4.83500003814697 | GAL |  |  | 24 | 141 |  |  | Naphthalene | HAP | HAP-VOC | .00002712 | LB | 0 | LB | MMBTU |  |  |  | 2005NEI | 2005NEI
13303 | Washington | 1803911 | 30300006 |  | Thiele Kaolin Company - Sandersville Plant | 212323 | Kaolin, Clay, and Ceramic and Refractory Minerals Mining |  | 32.969175 | -82.82054 | OP | 2023 | B1 | Boiler |  | 18.75 | E6BTU/HR |  | OP |  | 2 | 10200501 | Fuel Comb - Industrial Boilers, ICEs - Oil |  |  | OP |  | 4.83500003814697 | GAL |  |  | 24 | 141 |  |  | Fluorene | HAP | HAP-VOC/PAH | .00000010728 | LB | 0 | LB | MMBTU |  |  |  | 2005NEI | 2005NEI
13303 | Washington | 1803911 | 30300006 |  | Thiele Kaolin Company - Sandersville Plant | 212323 | Kaolin, Clay, and Ceramic and Refractory Minerals Mining |  | 32.969175 | -82.82054 | OP | 2023 | B1 | Boiler |  | 18.75 | E6BTU/HR |  | OP |  | 2 | 10200501 | Fuel Comb - Industrial Boilers, ICEs - Oil |  |  | OP |  | 4.83500003814697 | GAL |  |  | 24 | 141 |  |  | Phenanthrene | HAP | HAP-VOC/PAH | .000000252 | LB | 0 | LB | MMBTU |  |  |  | 2005NEI | 2005NEI
13303 | Washington | 1803911 | 30300006 |  | Thiele Kaolin Company - Sandersville Plant | 212323 | Kaolin, Clay, and Ceramic and Refractory Minerals Mining |  | 32.969175 | -82.82054 | OP | 2023 | B1 | Boiler |  | 18.75 | E6BTU/HR |  | OP |  | 2 | 10200501 | Fuel Comb - Industrial Boilers, ICEs - Oil |  |  | OP |  | 4.83500003814697 | GAL |  |  | 24 | 141 |  |  | Acenaphthene | HAP | HAP-VOC/PAH | .0000005064 | LB | 0 | LB | MMBTU |  |  |  | 2005NEI | 2005NEI
13303 | Washington | 1803911 | 30300006 |  | Thiele Kaolin Company - Sandersville Plant | 212323 | Kaolin, Clay, and Ceramic and Refractory Minerals Mining |  | 32.969175 | -82.82054 | OP | 2023 | B1 | Boiler |  | 18.75 | E6BTU/HR |  | OP |  | 2 | 10200501 | Fuel Comb - Industrial Boilers, ICEs - Oil |  |  | OP |  | 4.83500003814697 | GAL |  |  | 24 | 141 |  |  | Selenium | HAP | HAP-Metal | .0000504 | LB | 0 | LB | MMBTU |  |  |  | 2005NEI | 2005NEI
13303 | Washington | 1803911 | 30300006 |  | Thiele Kaolin Company - Sandersville Plant | 212323 | Kaolin, Clay, and Ceramic and Refractory Minerals Mining |  | 32.969175 | -82.82054 | OP | 2023 | B1 | Boiler |  | 18.75 | E6BTU/HR |  | OP |  | 2 | 10200501 | Fuel Comb - Industrial Boilers, ICEs - Oil |  |  | OP |  | 4.83500003814697 | GAL |  |  | 24 | 141 |  |  | Acetaldehyde | HAP | HAP-VOC | .0001176 | LB | 0 | LB | MMBTU |  |  |  | 2005NEI | 2005NEI
13303 | Washington | 1803911 | 30300006 |  | Thiele Kaolin Company - Sandersville Plant | 212323 | Kaolin, Clay, and Ceramic and Refractory Minerals Mining |  | 32.969175 | -82.82054 | OP | 2023 | B1 | Boiler |  | 18.75 | E6BTU/HR |  | OP |  | 2 | 10200501 | Fuel Comb - Industrial Boilers, ICEs - Oil |  |  | OP |  | 4.83500003814697 | GAL |  |  | 24 | 141 |  |  | Chromium | HAP | HAP-Metal | .00001008 | LB | 0 | LB | MMBTU |  |  |  | 2005NEI | 2005NEI
13303 | Washington | 1803911 | 30300006 |  | Thiele Kaolin Company - Sandersville Plant | 212323 | Kaolin, Clay, and Ceramic and Refractory Minerals Mining |  | 32.969175 | -82.82054 | OP | 2023 | B1 | Boiler |  | 18.75 | E6BTU/HR |  | OP |  | 2 | 10200501 | Fuel Comb - Industrial Boilers, ICEs - Oil |  |  | OP |  | 4.83500003814697 | GAL |  |  | 24 | 141 |  |  | Cadmium | HAP | HAP-Metal | .00001008 | LB | 0 | LB | MMBTU |  |  |  | 2005NEI | 2005NEI
13303 | Washington | 1803911 | 30300006 |  | Thiele Kaolin Company - Sandersville Plant | 212323 | Kaolin, Clay, and Ceramic and Refractory Minerals Mining |  | 32.969175 | -82.82054 | OP | 2023 | B1 | Boiler |  | 18.75 | E6BTU/HR |  | OP |  | 2 | 10200501 | Fuel Comb - Industrial Boilers, ICEs - Oil |  |  | OP |  | 4.83500003814697 | GAL |  |  | 24 | 141 |  |  | Beryllium | HAP | HAP-Metal | .00001008 | LB | 0 | LB | MMBTU |  |  |  | 2005NEI | 2005NEI
13303 | Washington | 1803911 | 30300006 |  | Thiele Kaolin Company - Sandersville Plant | 212323 | Kaolin, Clay, and Ceramic and Refractory Minerals Mining |  | 32.969175 | -82.82054 | OP | 2023 | CA2B | Calciner |  | 9 | TON/HR |  | PS | 2019 | 1 | 30504140 | Industrial Processes - NEC |  |  | PS | 2019 | 62372 | TON |  |  | 7838 | 0 |  |  | PM10 Primary (Filt + Cond) | CAP |  | 11.9425749982423 | TON | [6 empty] | 2005NEI | 2005NEI
13303 | Washington | 1803911 | 30300006 |  | Thiele Kaolin Company - Sandersville Plant | 212323 | Kaolin, Clay, and Ceramic and Refractory Minerals Mining |  | 32.969175 | -82.82054 | OP | 2023 | CA2B | Calciner |  | 9 | TON/HR |  | PS | 2019 | 1 | 30504140 | Industrial Processes - NEC |  |  | PS | 2019 | 62372 | TON |  |  | 7838 | 0 |  |  | PM2.5 Primary (Filt + Cond) | CAP |  | 8.9919208041916 | TON | [6 empty] | 2005NEI | 2005NEI
13303 | Washington | 1803911 | 30300006 |  | Thiele Kaolin Company - Sandersville Plant | 212323 | Kaolin, Clay, and Ceramic and Refractory Minerals Mining |  | 32.969175 | -82.82054 | OP | 2023 | SD1A | Dryer, unknown if direct or indirect. |  | 30 | E6BTU/HR |  | OP |  | 2 | 10200501 | Fuel Comb - Industrial Boilers, ICEs - Oil |  |  | OP |  | 7.01999998092651 | GAL |  |  | 168 | 141 |  |  | Anthracene | HAP | HAP-VOC/PAH | .000000004392 | LB | 0 | LB | MMBTU |  |  |  | 2005NEI | 2005NEI
13303 | Washington | 1803911 | 30300006 |  | Thiele Kaolin Company - Sandersville Plant | 212323 | Kaolin, Clay, and Ceramic and Refractory Minerals Mining |  | 32.969175 | -82.82054 | OP | 2023 | SD1A | Dryer, unknown if direct or indirect. |  | 30 | E6BTU/HR |  | OP |  | 2 | 10200501 | Fuel Comb - Industrial Boilers, ICEs - Oil |  |  | OP |  | 7.01999998092651 | GAL |  |  | 168 | 141 |  |  | Pyrene | HAP | HAP-VOC/PAH | .0000000153 | LB | 0 | LB | MMBTU |  |  |  | 2005NEI | 2005NEI
13303 | Washington | 1803911 | 30300006 |  | Thiele Kaolin Company - Sandersville Plant | 212323 | Kaolin, Clay, and Ceramic and Refractory Minerals Mining |  | 32.969175 | -82.82054 | OP | 2023 | PC9 | Silo |  | 9 | TON/HR |  | PS | 2019 | 1 | 30504171 | Industrial Processes - Storage and Transfer |  |  | PS | 2019 | 71140 | TON |  |  | 8568 | 0 |  |  | PM Condensible | CAP |  | .0765 | TON | [6 empty] | 2005NEI | 2005NEI
13303 | Washington | 1803911 | 30300006 |  | Thiele Kaolin Company - Sandersville Plant | 212323 | Kaolin, Clay, and Ceramic and Refractory Minerals Mining |  | 32.969175 | -82.82054 | OP | 2023 | PC9 | Silo |  | 9 | TON/HR |  | PS | 2019 | 1 | 30504171 | Industrial Processes - Storage and Transfer |  |  | PS | 2019 | 71140 | TON |  |  | 8568 | 0 |  |  | PM Filterable/Total Suspended Particulate Matter (TSP) | CAP |  | .5235 | TON | [6 empty] | 2005NEI | 2005NEI
13303 | Washington | 1803911 | 30300006 |  | Thiele Kaolin Company - Sandersville Plant | 212323 | Kaolin, Clay, and Ceramic and Refractory Minerals Mining |  | 32.969175 | -82.82054 | OP | 2023 | PC9 | Silo |  | 9 | TON/HR |  | PS | 2019 | 1 | 30504171 | Industrial Processes - Storage and Transfer |  |  | PS | 2019 | 71140 | TON |  |  | 8568 | 0 |  |  | PM Primary (Filt + Cond) | CAP |  | .6 | TON | [6 empty] | 2005NEI | 2005NEI
13303 | Washington | 1803911 | 30300006 |  | Thiele Kaolin Company - Sandersville Plant | 212323 | Kaolin, Clay, and Ceramic and Refractory Minerals Mining |  | 32.969175 | -82.82054 | OP | 2023 | PC9 | Silo |  | 9 | TON/HR |  | PS | 2019 | 1 | 30504171 | Industrial Processes - Storage and Transfer |  |  | PS | 2019 | 71140 | TON |  |  | 8568 | 0 |  |  | PM10 Filterable | CAP |  | .329249999940283 | TON | [6 empty] | 2005NEI | 2005NEI
13303 | Washington | 1803911 | 30300006 |  | Thiele Kaolin Company - Sandersville Plant | 212323 | Kaolin, Clay, and Ceramic and Refractory Minerals Mining |  | 32.969175 | -82.82054 | OP | 2023 | PC9 | Silo |  | 9 | TON/HR |  | PS | 2019 | 1 | 30504171 | Industrial Processes - Storage and Transfer |  |  | PS | 2019 | 71140 | TON |  |  | 8568 | 0 |  |  | PM10 Primary (Filt + Cond) | CAP |  | .405749999940283 | TON | [6 empty] | 2005NEI | 2005NEI
13303 | Washington | 1803911 | 30300006 |  | Thiele Kaolin Company - Sandersville Plant | 212323 | Kaolin, Clay, and Ceramic and Refractory Minerals Mining |  | 32.969175 | -82.82054 | OP | 2023 | PC9 | Silo |  | 9 | TON/HR |  | PS | 2019 | 1 | 30504171 | Industrial Processes - Storage and Transfer |  |  | PS | 2019 | 71140 | TON |  |  | 8568 | 0 |  |  | PM2.5 Filterable | CAP |  | .240445472205659 | TON | [6 empty] | 2005NEI | 2005NEI
13303 | Washington | 1803911 | 30300006 |  | Thiele Kaolin Company - Sandersville Plant | 212323 | Kaolin, Clay, and Ceramic and Refractory Minerals Mining |  | 32.969175 | -82.82054 | OP | 2023 | PC9 | Silo |  | 9 | TON/HR |  | PS | 2019 | 1 | 30504171 | Industrial Processes - Storage and Transfer |  |  | PS | 2019 | 71140 | TON |  |  | 8568 | 0 |  |  | PM2.5 Primary (Filt + Cond) | CAP |  | .31694547220566 | TON | [6 empty] | 2005NEI | 2005NEI
13303 | Washington | 1803911 | 30300006 |  | Thiele Kaolin Company - Sandersville Plant | 212323 | Kaolin, Clay, and Ceramic and Refractory Minerals Mining |  | 32.969175 | -82.82054 | OP | 2023 | PCM1 | Grinder |  | 9 | TON/HR |  | PS | 2019 | 1 | 30504119 | Industrial Processes - NEC |  |  | PS | 2019 | 52069 | TON |  |  | 8232 | 0 |  |  | PM2.5 Filterable | CAP |  | 6.2155154565163 | TON | [6 empty] | 2005NEI | 2005NEI
13303 | Washington | 1803911 | 30300006 |  | Thiele Kaolin Company - Sandersville Plant | 212323 | Kaolin, Clay, and Ceramic and Refractory Minerals Mining |  | 32.969175 | -82.82054 | OP | 2023 | PCM1 | Grinder |  | 9 | TON/HR |  | PS | 2019 | 1 | 30504119 | Industrial Processes - NEC |  |  | PS | 2019 | 52069 | TON |  |  | 8232 | 0 |  |  | PM10 Primary (Filt + Cond) | CAP |  | 10.4886374984563 | TON | [6 empty] | 2005NEI | 2005NEI
13303 | Washington | 1803911 | 30300006 |  | Thiele Kaolin Company - Sandersville Plant | 212323 | Kaolin, Clay, and Ceramic and Refractory Minerals Mining |  | 32.969175 | -82.82054 | OP | 2023 | PCM1 | Grinder |  | 9 | TON/HR |  | PS | 2019 | 1 | 30504119 | Industrial Processes - NEC |  |  | PS | 2019 | 52069 | TON |  |  | 8232 | 0 |  |  | PM10 Filterable | CAP |  | 8.51111249845632 | TON | [6 empty] | 2005NEI | 2005NEI
13303 | Washington | 1803911 | 30300006 |  | Thiele Kaolin Company - Sandersville Plant | 212323 | Kaolin, Clay, and Ceramic and Refractory Minerals Mining |  | 32.969175 | -82.82054 | OP | 2023 | PCM1 | Grinder |  | 9 | TON/HR |  | PS | 2019 | 1 | 30504119 | Industrial Processes - NEC |  |  | PS | 2019 | 52069 | TON |  |  | 8232 | 0 |  |  | PM Primary (Filt + Cond) | CAP |  | 15.51 | TON | [6 empty] | 2005NEI | 2005NEI
13303 | Washington | 1803911 | 30300006 |  | Thiele Kaolin Company - Sandersville Plant | 212323 | Kaolin, Clay, and Ceramic and Refractory Minerals Mining |  | 32.969175 | -82.82054 | OP | 2023 | SD1A | Dryer, unknown if direct or indirect. |  | 30 | E6BTU/HR |  | OP |  | 2 | 10200501 | Fuel Comb - Industrial Boilers, ICEs - Oil |  |  | OP |  | 7.01999998092651 | GAL |  |  | 168 | 141 |  |  | Nickel | HAP | HAP-Metal | .000001512 | LB | 0 | LB | MMBTU |  |  |  | 2005NEI | 2005NEI
13303 | Washington | 1803911 | 30300006 |  | Thiele Kaolin Company - Sandersville Plant | 212323 | Kaolin, Clay, and Ceramic and Refractory Minerals Mining |  | 32.969175 | -82.82054 | OP | 2023 | SD1A | Dryer, unknown if direct or indirect. |  | 30 | E6BTU/HR |  | OP |  | 2 | 10200501 | Fuel Comb - Industrial Boilers, ICEs - Oil |  |  | OP |  | 7.01999998092651 | GAL |  |  | 168 | 141 |  |  | Mercury | HAP | HAP-Metal | .000001512 | LB | 0 | LB | MMBTU |  |  |  | 2005NEI | 2005NEI
13303 | Washington | 1803911 | 30300006 |  | Thiele Kaolin Company - Sandersville Plant | 212323 | Kaolin, Clay, and Ceramic and Refractory Minerals Mining |  | 32.969175 | -82.82054 | OP | 2023 | SD1A | Dryer, unknown if direct or indirect. |  | 30 | E6BTU/HR |  | OP |  | 2 | 10200501 | Fuel Comb - Industrial Boilers, ICEs - Oil |  |  | OP |  | 7.01999998092651 | GAL |  |  | 168 | 141 |  |  | Manganese | HAP | HAP-Metal | .000003024 | LB | 0 | LB | MMBTU |  |  |  | 2005NEI | 2005NEI
13303 | Washington | 1803911 | 30300006 |  | Thiele Kaolin Company - Sandersville Plant | 212323 | Kaolin, Clay, and Ceramic and Refractory Minerals Mining |  | 32.969175 | -82.82054 | OP | 2023 | GG01 | Silo |  | 9 | TON/HR |  | PS | 2019 | 1 | 30504171 | Industrial Processes - Storage and Transfer |  |  | PS | 2019 | 51222 | TON |  |  | 5712 | 0 |  |  | PM10 Filterable | CAP |  | 538.323749902363 | TON | [6 empty] | 2005NEI | 2005NEI
13303 | Washington | 1803911 | 30300006 |  | Thiele Kaolin Company - Sandersville Plant | 212323 | Kaolin, Clay, and Ceramic and Refractory Minerals Mining |  | 32.969175 | -82.82054 | OP | 2023 | GG01 | Silo |  | 9 | TON/HR |  | PS | 2019 | 1 | 30504171 | Industrial Processes - Storage and Transfer |  |  | PS | 2019 | 51222 | TON |  |  | 5712 | 0 |  |  | PM2.5 Filterable | CAP |  | 393.128347056253 | TON | [6 empty] | 2005NEI | 2005NEI
13303 | Washington | 1803911 | 30300006 |  | Thiele Kaolin Company - Sandersville Plant | 212323 | Kaolin, Clay, and Ceramic and Refractory Minerals Mining |  | 32.969175 | -82.82054 | OP | 2023 | GG01 | Silo |  | 9 | TON/HR |  | PS | 2019 | 1 | 30504171 | Industrial Processes - Storage and Transfer |  |  | PS | 2019 | 51222 | TON |  |  | 5712 | 0 |  |  | PM2.5 Primary (Filt + Cond) | CAP |  | 518.205847056253 | TON | [6 empty] | 2005NEI | 2005NEI
13303 | Washington | 1803911 | 30300006 |  | Thiele Kaolin Company - Sandersville Plant | 212323 | Kaolin, Clay, and Ceramic and Refractory Minerals Mining |  | 32.969175 | -82.82054 | OP | 2023 | PCM3 | Grinder |  | 9 | TON/HR |  | PS | 2019 | 1 | 30504119 | Industrial Processes - NEC |  |  | PS | 2019 | 71140 | TON |  |  | 8568 | 0 |  |  | PM Condensible | CAP |  | 1.638375 | TON | [6 empty] | 2005NEI | 2005NEI
13303 | Washington | 1803911 | 30300006 |  | Thiele Kaolin Company - Sandersville Plant | 212323 | Kaolin, Clay, and Ceramic and Refractory Minerals Mining |  | 32.969175 | -82.82054 | OP | 2023 | PCM3 | Grinder |  | 9 | TON/HR |  | PS | 2019 | 1 | 30504119 | Industrial Processes - NEC |  |  | PS | 2019 | 71140 | TON |  |  | 8568 | 0 |  |  | PM Filterable/Total Suspended Particulate Matter (TSP) | CAP |  | 11.211625 | TON | [6 empty] | 2005NEI | 2005NEI
13303 | Washington | 1803911 | 30300006 |  | Thiele Kaolin Company - Sandersville Plant | 212323 | Kaolin, Clay, and Ceramic and Refractory Minerals Mining |  | 32.969175 | -82.82054 | OP | 2023 | PCM3 | Grinder |  | 9 | TON/HR |  | PS | 2019 | 1 | 30504119 | Industrial Processes - NEC |  |  | PS | 2019 | 71140 | TON |  |  | 8568 | 0 |  |  | PM Primary (Filt + Cond) | CAP |  | 12.85 | TON | [6 empty] | 2005NEI | 2005NEI
13303 | Washington | 1803911 | 30300006 |  | Thiele Kaolin Company - Sandersville Plant | 212323 | Kaolin, Clay, and Ceramic and Refractory Minerals Mining |  | 32.969175 | -82.82054 | OP | 2023 | PCM3 | Grinder |  | 9 | TON/HR |  | PS | 2019 | 1 | 30504119 | Industrial Processes - NEC |  |  | PS | 2019 | 71140 | TON |  |  | 8568 | 0 |  |  | PM10 Filterable | CAP |  | 7.05143749872106 | TON | [6 empty] | 2005NEI | 2005NEI
13303 | Washington | 1803911 | 30300006 |  | Thiele Kaolin Company - Sandersville Plant | 212323 | Kaolin, Clay, and Ceramic and Refractory Minerals Mining |  | 32.969175 | -82.82054 | OP | 2023 | PC5 | Silo |  | 9 | TON/HR |  | PS | 2019 | 1 | 30504171 | Industrial Processes - Storage and Transfer |  |  | PS | 2019 | 520.700012207031 | TON |  |  | 6384 | 0 |  |  | PM Condensible | CAP |  | .049725 | TON | [6 empty] | 2005NEI | 2005NEI
13303 | Washington | 1803911 | 30300006 |  | Thiele Kaolin Company - Sandersville Plant | 212323 | Kaolin, Clay, and Ceramic and Refractory Minerals Mining |  | 32.969175 | -82.82054 | OP | 2023 | PCM3 | Grinder |  | 9 | TON/HR |  | PS | 2019 | 1 | 30504119 | Industrial Processes - NEC |  |  | PS | 2019 | 71140 | TON |  |  | 8568 | 0 |  |  | PM10 Primary (Filt + Cond) | CAP |  | 8.68981249872106 | TON | [6 empty] | 2005NEI | 2005NEI
13303 | Washington | 1803911 | 30300006 |  | Thiele Kaolin Company - Sandersville Plant | 212323 | Kaolin, Clay, and Ceramic and Refractory Minerals Mining |  | 32.969175 | -82.82054 | OP | 2023 | PCM3 | Grinder |  | 9 | TON/HR |  | PS | 2019 | 1 | 30504119 | Industrial Processes - NEC |  |  | PS | 2019 | 71140 | TON |  |  | 8568 | 0 |  |  | PM2.5 Primary (Filt + Cond) | CAP |  | 6.78791552973787 | TON | [6 empty] | 2005NEI | 2005NEI
13303 | Washington | 1803911 | 30300006 |  | Thiele Kaolin Company - Sandersville Plant | 212323 | Kaolin, Clay, and Ceramic and Refractory Minerals Mining |  | 32.969175 | -82.82054 | OP | 2023 | PCM2 | Grinder |  | 9 | TON/HR |  | PS | 2019 | 1 | 30504119 | Industrial Processes - NEC |  |  | PS | 2019 | 52069 | TON |  |  | 8232 | 0 |  |  | PM Condensible | CAP |  | .051 | TON | [6 empty] | 2005NEI | 2005NEI
13303 | Washington | 1803911 | 30300006 |  | Thiele Kaolin Company - Sandersville Plant | 212323 | Kaolin, Clay, and Ceramic and Refractory Minerals Mining |  | 32.969175 | -82.82054 | OP | 2023 | PCM2 | Grinder |  | 9 | TON/HR |  | PS | 2019 | 1 | 30504119 | Industrial Processes - NEC |  |  | PS | 2019 | 52069 | TON |  |  | 8232 | 0 |  |  | PM Filterable/Total Suspended Particulate Matter (TSP) | CAP |  | .349 | TON | [6 empty] | 2005NEI | 2005NEI
13303 | Washington | 1803911 | 30300006 |  | Thiele Kaolin Company - Sandersville Plant | 212323 | Kaolin, Clay, and Ceramic and Refractory Minerals Mining |  | 32.969175 | -82.82054 | OP | 2023 | PCM2 | Grinder |  | 9 | TON/HR |  | PS | 2019 | 1 | 30504119 | Industrial Processes - NEC |  |  | PS | 2019 | 52069 | TON |  |  | 8232 | 0 |  |  | PM Primary (Filt + Cond) | CAP |  | .4 | TON | [6 empty] | 2005NEI | 2005NEI
13303 | Washington | 1803911 | 30300006 |  | Thiele Kaolin Company - Sandersville Plant | 212323 | Kaolin, Clay, and Ceramic and Refractory Minerals Mining |  | 32.969175 | -82.82054 | OP | 2023 | PCM2 | Grinder |  | 9 | TON/HR |  | PS | 2019 | 1 | 30504119 | Industrial Processes - NEC |  |  | PS | 2019 | 52069 | TON |  |  | 8232 | 0 |  |  | PM10 Filterable | CAP |  | .219499999960189 | TON | [6 empty] | 2005NEI | 2005NEI
13303 | Washington | 1803911 | 30300006 |  | Thiele Kaolin Company - Sandersville Plant | 212323 | Kaolin, Clay, and Ceramic and Refractory Minerals Mining |  | 32.969175 | -82.82054 | OP | 2023 | PCM2 | Grinder |  | 9 | TON/HR |  | PS | 2019 | 1 | 30504119 | Industrial Processes - NEC |  |  | PS | 2019 | 52069 | TON |  |  | 8232 | 0 |  |  | PM10 Primary (Filt + Cond) | CAP |  | .270499999960189 | TON | [6 empty] | 2005NEI | 2005NEI
13303 | Washington | 1803911 | 30300006 |  | Thiele Kaolin Company - Sandersville Plant | 212323 | Kaolin, Clay, and Ceramic and Refractory Minerals Mining |  | 32.969175 | -82.82054 | OP | 2023 | PCM2 | Grinder |  | 9 | TON/HR |  | PS | 2019 | 1 | 30504119 | Industrial Processes - NEC |  |  | PS | 2019 | 52069 | TON |  |  | 8232 | 0 |  |  | PM2.5 Filterable | CAP |  | .16029698147044 | TON | [6 empty] | 2005NEI | 2005NEI
13303 | Washington | 1803911 | 30300006 |  | Thiele Kaolin Company - Sandersville Plant | 212323 | Kaolin, Clay, and Ceramic and Refractory Minerals Mining |  | 32.969175 | -82.82054 | OP | 2023 | PCM2 | Grinder |  | 9 | TON/HR |  | PS | 2019 | 1 | 30504119 | Industrial Processes - NEC |  |  | PS | 2019 | 52069 | TON |  |  | 8232 | 0 |  |  | PM2.5 Primary (Filt + Cond) | CAP |  | .21129698147044 | TON | [6 empty] | 2005NEI | 2005NEI
13303 | Washington | 1803911 | 30300006 |  | Thiele Kaolin Company - Sandersville Plant | 212323 | Kaolin, Clay, and Ceramic and Refractory Minerals Mining |  | 32.969175 | -82.82054 | OP | 2023 | PCM1 | Grinder |  | 9 | TON/HR |  | PS | 2019 | 1 | 30504119 | Industrial Processes - NEC |  |  | PS | 2019 | 52069 | TON |  |  | 8232 | 0 |  |  | PM Condensible | CAP |  | 1.977525 | TON | [6 empty] | 2005NEI | 2005NEI
13303 | Washington | 1803911 | 30300006 |  | Thiele Kaolin Company - Sandersville Plant | 212323 | Kaolin, Clay, and Ceramic and Refractory Minerals Mining |  | 32.969175 | -82.82054 | OP | 2023 | PCM1 | Grinder |  | 9 | TON/HR |  | PS | 2019 | 1 | 30504119 | Industrial Processes - NEC |  |  | PS | 2019 | 52069 | TON |  |  | 8232 | 0 |  |  | PM Filterable/Total Suspended Particulate Matter (TSP) | CAP |  | 13.532475 | TON | [6 empty] | 2005NEI | 2005NEI
13303 | Washington | 1803911 | 30300006 |  | Thiele Kaolin Company - Sandersville Plant | 212323 | Kaolin, Clay, and Ceramic and Refractory Minerals Mining |  | 32.969175 | -82.82054 | OP | 2023 | PCM3 | Grinder |  | 9 | TON/HR |  | PS | 2019 | 1 | 30504119 | Industrial Processes - NEC |  |  | PS | 2019 | 71140 | TON |  |  | 8568 | 0 |  |  | PM2.5 Filterable | CAP |  | 5.14954052973787 | TON | [6 empty] | 2005NEI | 2005NEI
13303 | Washington | 1803911 | 30300006 |  | Thiele Kaolin Company - Sandersville Plant | 212323 | Kaolin, Clay, and Ceramic and Refractory Minerals Mining |  | 32.969175 | -82.82054 | OP | 2023 | SD3A | Boiler |  | 30 | E6BTU/HR |  | OP |  | 2 | 10200501 | Fuel Comb - Industrial Boilers, ICEs - Oil |  |  | OP |  | 43.5900001525879 | GAL |  |  | 336 | 141 |  |  | Formaldehyde | HAP | HAP-VOC | .0007392 | LB | 0 | LB | MMBTU |  |  |  | 2005NEI | 2005NEI
13303 | Washington | 1803911 | 30300006 |  | Thiele Kaolin Company - Sandersville Plant | 212323 | Kaolin, Clay, and Ceramic and Refractory Minerals Mining |  | 32.969175 | -82.82054 | OP | 2023 | PC5 | Silo |  | 9 | TON/HR |  | PS | 2019 | 1 | 30504171 | Industrial Processes - Storage and Transfer |  |  | PS | 2019 | 520.700012207031 | TON |  |  | 6384 | 0 |  |  | PM Filterable/Total Suspended Particulate Matter (TSP) | CAP |  | .340275 | TON | [6 empty] | 2005NEI | 2005NEI
13303 | Washington | 1803911 | 30300006 |  | Thiele Kaolin Company - Sandersville Plant | 212323 | Kaolin, Clay, and Ceramic and Refractory Minerals Mining |  | 32.969175 | -82.82054 | OP | 2023 | SD3A | Boiler |  | 30 | E6BTU/HR |  | OP |  | 2 | 10200501 | Fuel Comb - Industrial Boilers, ICEs - Oil |  |  | OP |  | 43.5900001525879 | GAL |  |  | 336 | 141 |  |  | Mercury | HAP | HAP-Metal | .00000924 | LB | 0 | LB | MMBTU |  |  |  | 2005NEI | 2005NEI
13303 | Washington | 1803911 | 30300006 |  | Thiele Kaolin Company - Sandersville Plant | 212323 | Kaolin, Clay, and Ceramic and Refractory Minerals Mining |  | 32.969175 | -82.82054 | OP | 2023 | B1 | Boiler |  | 18.75 | E6BTU/HR |  | OP |  | 2 | 10200501 | Fuel Comb - Industrial Boilers, ICEs - Oil |  |  | OP |  | 4.83500003814697 | GAL |  |  | 24 | 141 |  |  | Benzo[g,h,i,]Perylene | HAP | HAP-VOC/PAH | .00000005424 | LB | 0 | LB | MMBTU |  |  |  | 2005NEI | 2005NEI
13303 | Washington | 1803911 | 30300006 |  | Thiele Kaolin Company - Sandersville Plant | 212323 | Kaolin, Clay, and Ceramic and Refractory Minerals Mining |  | 32.969175 | -82.82054 | OP | 2023 | B1 | Boiler |  | 18.75 | E6BTU/HR |  | OP |  | 2 | 10200501 | Fuel Comb - Industrial Boilers, ICEs - Oil |  |  | OP |  | 4.83500003814697 | GAL |  |  | 24 | 141 |  |  | Indeno[1,2,3-c,d]Pyrene | HAP | HAP-VOC/PAH | .00000005136 | LB | 0 | LB | MMBTU |  |  |  | 2005NEI | 2005NEI
13303 | Washington | 1803911 | 30300006 |  | Thiele Kaolin Company - Sandersville Plant | 212323 | Kaolin, Clay, and Ceramic and Refractory Minerals Mining |  | 32.969175 | -82.82054 | OP | 2023 | B1 | Boiler |  | 18.75 | E6BTU/HR |  | OP |  | 2 | 10200501 | Fuel Comb - Industrial Boilers, ICEs - Oil |  |  | OP |  | 4.83500003814697 | GAL |  |  | 24 | 141 |  |  | Fluoranthene | HAP | HAP-VOC/PAH | .00000011616 | LB | 0 | LB | MMBTU |  |  |  | 2005NEI | 2005NEI
13303 | Washington | 1803911 | 30300006 |  | Thiele Kaolin Company - Sandersville Plant | 212323 | Kaolin, Clay, and Ceramic and Refractory Minerals Mining |  | 32.969175 | -82.82054 | OP | 2023 | B1 | Boiler |  | 18.75 | E6BTU/HR |  | OP |  | 2 | 10200501 | Fuel Comb - Industrial Boilers, ICEs - Oil |  |  | OP |  | 4.83500003814697 | GAL |  |  | 24 | 141 |  |  | Acenaphthylene | HAP | HAP-VOC/PAH | .000000006072 | LB | 0 | LB | MMBTU |  |  |  | 2005NEI | 2005NEI
13303 | Washington | 1803911 | 30300006 |  | Thiele Kaolin Company - Sandersville Plant | 212323 | Kaolin, Clay, and Ceramic and Refractory Minerals Mining |  | 32.969175 | -82.82054 | OP | 2023 | PC12 | Silo |  | 8 | TON/HR |  | PS | 2019 | 1 | 30504171 | Industrial Processes - Storage and Transfer |  |  | PS | 2019 | 71140 | TON |  |  | 8568 | 0 |  |  | PM10 Primary (Filt + Cond) | CAP |  | 6.24854999908036 | TON | [6 empty] | 2005NEI | 2005NEI
13303 | Washington | 1803911 | 30300006 |  | Thiele Kaolin Company - Sandersville Plant | 212323 | Kaolin, Clay, and Ceramic and Refractory Minerals Mining |  | 32.969175 | -82.82054 | OP | 2023 | B1 | Boiler |  | 18.75 | E6BTU/HR |  | OP |  | 2 | 10200501 | Fuel Comb - Industrial Boilers, ICEs - Oil |  |  | OP |  | 4.83500003814697 | GAL |  |  | 24 | 141 |  |  | Chrysene | HAP | HAP-VOC/PAH | .00000005712 | LB | 0 | LB | MMBTU |  |  |  | 2005NEI | 2005NEI
13303 | Washington | 1803911 | 30300006 |  | Thiele Kaolin Company - Sandersville Plant | 212323 | Kaolin, Clay, and Ceramic and Refractory Minerals Mining |  | 32.969175 | -82.82054 | OP | 2023 | B1 | Boiler |  | 18.75 | E6BTU/HR |  | OP |  | 2 | 10200501 | Fuel Comb - Industrial Boilers, ICEs - Oil |  |  | OP |  | 4.83500003814697 | GAL |  |  | 24 | 141 |  |  | Formaldehyde | HAP | HAP-VOC | .0008064 | LB | 0 | LB | MMBTU |  |  |  | 2005NEI | 2005NEI
13303 | Washington | 1803911 | 30300006 |  | Thiele Kaolin Company - Sandersville Plant | 212323 | Kaolin, Clay, and Ceramic and Refractory Minerals Mining |  | 32.969175 | -82.82054 | OP | 2023 | B1 | Boiler |  | 18.75 | E6BTU/HR |  | OP |  | 2 | 10200501 | Fuel Comb - Industrial Boilers, ICEs - Oil |  |  | OP |  | 4.83500003814697 | GAL |  |  | 24 | 141 |  |  | Dibenzo(a,h)Anthracene | HAP | HAP-VOC/PAH | .00000004008 | LB | 0 | LB | MMBTU |  |  |  | 2005NEI | 2005NEI
13303 | Washington | 1803911 | 30300006 |  | Thiele Kaolin Company - Sandersville Plant | 212323 | Kaolin, Clay, and Ceramic and Refractory Minerals Mining |  | 32.969175 | -82.82054 | OP | 2023 | B1 | Boiler |  | 18.75 | E6BTU/HR |  | OP |  | 2 | 10200501 | Fuel Comb - Industrial Boilers, ICEs - Oil |  |  | OP |  | 4.83500003814697 | GAL |  |  | 24 | 141 |  |  | Benz[a]Anthracene | HAP | HAP-VOC/PAH | .00000009624 | LB | 0 | LB | MMBTU |  |  |  | 2005NEI | 2005NEI
13303 | Washington | 1803911 | 30300006 |  | Thiele Kaolin Company - Sandersville Plant | 212323 | Kaolin, Clay, and Ceramic and Refractory Minerals Mining |  | 32.969175 | -82.82054 | OP | 2023 | B1 | Boiler |  | 18.75 | E6BTU/HR |  | OP |  | 2 | 10200501 | Fuel Comb - Industrial Boilers, ICEs - Oil |  |  | OP |  | 4.83500003814697 | GAL |  |  | 24 | 141 |  |  | Benzene | HAP | HAP-VOC | .00000504 | LB | 0 | LB | MMBTU |  |  |  | 2005NEI | 2005NEI
13303 | Washington | 1803911 | 30300006 |  | Thiele Kaolin Company - Sandersville Plant | 212323 | Kaolin, Clay, and Ceramic and Refractory Minerals Mining |  | 32.969175 | -82.82054 | OP | 2023 | B1 | Boiler |  | 18.75 | E6BTU/HR |  | OP |  | 2 | 10200501 | Fuel Comb - Industrial Boilers, ICEs - Oil |  |  | OP |  | 4.83500003814697 | GAL |  |  | 24 | 141 |  |  | Lead | CAP/HAP | HAP-Metal | .00003024 | LB | 0 | LB | MMBTU |  |  |  | 2005NEI | 2005NEI
13303 | Washington | 1803911 | 30300006 |  | Thiele Kaolin Company - Sandersville Plant | 212323 | Kaolin, Clay, and Ceramic and Refractory Minerals Mining |  | 32.969175 | -82.82054 | OP | 2023 | B1 | Boiler |  | 18.75 | E6BTU/HR |  | OP |  | 2 | 10200501 | Fuel Comb - Industrial Boilers, ICEs - Oil |  |  | OP |  | 4.83500003814697 | GAL |  |  | 24 | 141 |  |  | Manganese | HAP | HAP-Metal | .00002016 | LB | 0 | LB | MMBTU |  |  |  | 2005NEI | 2005NEI
13303 | Washington | 1803911 | 30300006 |  | Thiele Kaolin Company - Sandersville Plant | 212323 | Kaolin, Clay, and Ceramic and Refractory Minerals Mining |  | 32.969175 | -82.82054 | OP | 2023 | B1 | Boiler |  | 18.75 | E6BTU/HR |  | OP |  | 2 | 10200501 | Fuel Comb - Industrial Boilers, ICEs - Oil |  |  | OP |  | 4.83500003814697 | GAL |  |  | 24 | 141 |  |  | Mercury | HAP | HAP-Metal | .00001008 | LB | 0 | LB | MMBTU |  |  |  | 2005NEI | 2005NEI
13303 | Washington | 1803911 | 30300006 |  | Thiele Kaolin Company - Sandersville Plant | 212323 | Kaolin, Clay, and Ceramic and Refractory Minerals Mining |  | 32.969175 | -82.82054 | OP | 2023 | B1 | Boiler |  | 18.75 | E6BTU/HR |  | OP |  | 2 | 10200501 | Fuel Comb - Industrial Boilers, ICEs - Oil |  |  | OP |  | 4.83500003814697 | GAL |  |  | 24 | 141 |  |  | Nickel | HAP | HAP-Metal | .00001008 | LB | 0 | LB | MMBTU |  |  |  | 2005NEI | 2005NEI
13303 | Washington | 1803911 | 30300006 |  | Thiele Kaolin Company - Sandersville Plant | 212323 | Kaolin, Clay, and Ceramic and Refractory Minerals Mining |  | 32.969175 | -82.82054 | OP | 2023 | B1 | Boiler |  | 18.75 | E6BTU/HR |  | OP |  | 2 | 10200501 | Fuel Comb - Industrial Boilers, ICEs - Oil |  |  | OP |  | 4.83500003814697 | GAL |  |  | 24 | 141 |  |  | Arsenic | HAP | HAP-Metal | .00001344 | LB | 0 | LB | MMBTU |  |  |  | 2005NEI | 2005NEI
13303 | Washington | 1803911 | 30300006 |  | Thiele Kaolin Company - Sandersville Plant | 212323 | Kaolin, Clay, and Ceramic and Refractory Minerals Mining |  | 32.969175 | -82.82054 | OP | 2023 | SD1A | Dryer, unknown if direct or indirect. |  | 30 | E6BTU/HR |  | OP |  | 2 | 10200501 | Fuel Comb - Industrial Boilers, ICEs - Oil |  |  | OP |  | 7.01999998092651 | GAL |  |  | 168 | 141 |  |  | Acenaphthylene | HAP | HAP-VOC/PAH | .0000000009108 | LB | 0 | LB | MMBTU |  |  |  | 2005NEI | 2005NEI
13303 | Washington | 1803911 | 30300006 |  | Thiele Kaolin Company - Sandersville Plant | 212323 | Kaolin, Clay, and Ceramic and Refractory Minerals Mining |  | 32.969175 | -82.82054 | OP | 2023 | SD1A | Dryer, unknown if direct or indirect. |  | 30 | E6BTU/HR |  | OP |  | 2 | 10200501 | Fuel Comb - Industrial Boilers, ICEs - Oil |  |  | OP |  | 7.01999998092651 | GAL |  |  | 168 | 141 |  |  | Fluoranthene | HAP | HAP-VOC/PAH | .000000017424 | LB | 0 | LB | MMBTU |  |  |  | 2005NEI | 2005NEI
13303 | Washington | 1803911 | 30300006 |  | Thiele Kaolin Company - Sandersville Plant | 212323 | Kaolin, Clay, and Ceramic and Refractory Minerals Mining |  | 32.969175 | -82.82054 | OP | 2023 | SD3A | Boiler |  | 30 | E6BTU/HR |  | OP |  | 2 | 10200501 | Fuel Comb - Industrial Boilers, ICEs - Oil |  |  | OP |  | 43.5900001525879 | GAL |  |  | 336 | 141 |  |  | Benz[a]Anthracene | HAP | HAP-VOC/PAH | .00000008822 | LB | 0 | LB | MMBTU |  |  |  | 2005NEI | 2005NEI
13303 | Washington | 1803911 | 30300006 |  | Thiele Kaolin Company - Sandersville Plant | 212323 | Kaolin, Clay, and Ceramic and Refractory Minerals Mining |  | 32.969175 | -82.82054 | OP | 2023 | SD1A | Dryer, unknown if direct or indirect. |  | 30 | E6BTU/HR |  | OP |  | 2 | 10200501 | Fuel Comb - Industrial Boilers, ICEs - Oil |  |  | OP |  | 7.01999998092651 | GAL |  |  | 168 | 141 |  |  | Benzo[g,h,i,]Perylene | HAP | HAP-VOC/PAH | .000000008136 | LB | 0 | LB | MMBTU |  |  |  | 2005NEI | 2005NEI
13303 | Washington | 1803911 | 30300006 |  | Thiele Kaolin Company - Sandersville Plant | 212323 | Kaolin, Clay, and Ceramic and Refractory Minerals Mining |  | 32.969175 | -82.82054 | OP | 2023 | SD3A | Boiler |  | 30 | E6BTU/HR |  | OP |  | 2 | 10200501 | Fuel Comb - Industrial Boilers, ICEs - Oil |  |  | OP |  | 43.5900001525879 | GAL |  |  | 336 | 141 |  |  | Fluoranthene | HAP | HAP-VOC/PAH | .00000010648 | LB | 0 | LB | MMBTU |  |  |  | 2005NEI | 2005NEI
13303 | Washington | 1803911 | 30300006 |  | Thiele Kaolin Company - Sandersville Plant | 212323 | Kaolin, Clay, and Ceramic and Refractory Minerals Mining |  | 32.969175 | -82.82054 | OP | 2023 | SD3A | Boiler |  | 30 | E6BTU/HR |  | OP |  | 2 | 10200501 | Fuel Comb - Industrial Boilers, ICEs - Oil |  |  | OP |  | 43.5900001525879 | GAL |  |  | 336 | 141 |  |  | Acenaphthylene | HAP | HAP-VOC/PAH | .000000005566 | LB | 0 | LB | MMBTU |  |  |  | 2005NEI | 2005NEI
13303 | Washington | 1803911 | 30300006 |  | Thiele Kaolin Company - Sandersville Plant | 212323 | Kaolin, Clay, and Ceramic and Refractory Minerals Mining |  | 32.969175 | -82.82054 | OP | 2023 | B1 | Boiler |  | 18.75 | E6BTU/HR |  | OP |  | 2 | 10200501 | Fuel Comb - Industrial Boilers, ICEs - Oil |  |  | OP |  | 4.83500003814697 | GAL |  |  | 24 | 141 |  |  | Pyrene | HAP | HAP-VOC/PAH | .000000102 | LB | 0 | LB | MMBTU |  |  |  | 2005NEI | 2005NEI
13303 | Washington | 1803911 | 30300006 |  | Thiele Kaolin Company - Sandersville Plant | 212323 | Kaolin, Clay, and Ceramic and Refractory Minerals Mining |  | 32.969175 | -82.82054 | OP | 2023 | B1 | Boiler |  | 18.75 | E6BTU/HR |  | OP |  | 2 | 10200501 | Fuel Comb - Industrial Boilers, ICEs - Oil |  |  | OP |  | 4.83500003814697 | GAL |  |  | 24 | 141 |  |  | Anthracene | HAP | HAP-VOC/PAH | .00000002928 | LB | 0 | LB | MMBTU |  |  |  | 2005NEI | 2005NEI
13303 | Washington | 1803911 | 30300006 |  | Thiele Kaolin Company - Sandersville Plant | 212323 | Kaolin, Clay, and Ceramic and Refractory Minerals Mining |  | 32.969175 | -82.82054 | OP | 2023 | B1 | Boiler |  | 18.75 | E6BTU/HR |  | OP |  | 2 | 10200501 | Fuel Comb - Industrial Boilers, ICEs - Oil |  |  | OP |  | 4.83500003814697 | GAL |  |  | 24 | 141 |  |  | Benzo[b+k]Fluoranthene | HAP | HAP-VOC/PAH | .00000003552 | LB | 0 | LB | MMBTU |  |  |  | 2005NEI | 2005NEI
13303 | Washington | 1803911 | 30300006 |  | Thiele Kaolin Company - Sandersville Plant | 212323 | Kaolin, Clay, and Ceramic and Refractory Minerals Mining |  | 32.969175 | -82.82054 | OP | 2023 | PC8 | Silo |  | 9 | TON/HR |  | PS | 2019 | 1 | 30504171 | Industrial Processes - Storage and Transfer |  |  | PS | 2019 | 71140 | TON |  |  | 8568 | 0 |  |  | PM2.5 Primary (Filt + Cond) | CAP |  | 2.73629591004219 | TON | [6 empty] | 2005NEI | 2005NEI
13303 | Washington | 1803911 | 30300006 |  | Thiele Kaolin Company - Sandersville Plant | 212323 | Kaolin, Clay, and Ceramic and Refractory Minerals Mining |  | 32.969175 | -82.82054 | OP | 2023 | SD3A | Boiler |  | 30 | E6BTU/HR |  | OP |  | 2 | 10200501 | Fuel Comb - Industrial Boilers, ICEs - Oil |  |  | OP |  | 43.5900001525879 | GAL |  |  | 336 | 141 |  |  | Manganese | HAP | HAP-Metal | .00001848 | LB | 0 | LB | MMBTU |  |  |  | 2005NEI | 2005NEI
13303 | Washington | 1803911 | 30300006 |  | Thiele Kaolin Company - Sandersville Plant | 212323 | Kaolin, Clay, and Ceramic and Refractory Minerals Mining |  | 32.969175 | -82.82054 | OP | 2023 | SD3A | Boiler |  | 30 | E6BTU/HR |  | OP |  | 2 | 10200501 | Fuel Comb - Industrial Boilers, ICEs - Oil |  |  | OP |  | 43.5900001525879 | GAL |  |  | 336 | 141 |  |  | Benzene | HAP | HAP-VOC | .00000462 | LB | 0 | LB | MMBTU |  |  |  | 2005NEI | 2005NEI
13303 | Washington | 1803911 | 30300006 |  | Thiele Kaolin Company - Sandersville Plant | 212323 | Kaolin, Clay, and Ceramic and Refractory Minerals Mining |  | 32.969175 | -82.82054 | OP | 2023 | SD1A | Dryer, unknown if direct or indirect. |  | 30 | E6BTU/HR |  | OP |  | 2 | 10200501 | Fuel Comb - Industrial Boilers, ICEs - Oil |  |  | OP |  | 7.01999998092651 | GAL |  |  | 168 | 141 |  |  | Benzene | HAP | HAP-VOC | .000000756 | LB | 0 | LB | MMBTU |  |  |  | 2005NEI | 2005NEI
13303 | Washington | 1803911 | 30300006 |  | Thiele Kaolin Company - Sandersville Plant | 212323 | Kaolin, Clay, and Ceramic and Refractory Minerals Mining |  | 32.969175 | -82.82054 | OP | 2023 | PC5 | Silo |  | 9 | TON/HR |  | PS | 2019 | 1 | 30504171 | Industrial Processes - Storage and Transfer |  |  | PS | 2019 | 520.700012207031 | TON |  |  | 6384 | 0 |  |  | PM10 Primary (Filt + Cond) | CAP |  | .263737499961184 | TON | [6 empty] | 2005NEI | 2005NEI
13303 | Washington | 1803911 | 30300006 |  | Thiele Kaolin Company - Sandersville Plant | 212323 | Kaolin, Clay, and Ceramic and Refractory Minerals Mining |  | 32.969175 | -82.82054 | OP | 2023 | PC5 | Silo |  | 9 | TON/HR |  | PS | 2019 | 1 | 30504171 | Industrial Processes - Storage and Transfer |  |  | PS | 2019 | 520.700012207031 | TON |  |  | 6384 | 0 |  |  | PM2.5 Filterable | CAP |  | .156289556933679 | TON | [6 empty] | 2005NEI | 2005NEI
13303 | Washington | 1803911 | 30300006 |  | Thiele Kaolin Company - Sandersville Plant | 212323 | Kaolin, Clay, and Ceramic and Refractory Minerals Mining |  | 32.969175 | -82.82054 | OP | 2023 | PC5 | Silo |  | 9 | TON/HR |  | PS | 2019 | 1 | 30504171 | Industrial Processes - Storage and Transfer |  |  | PS | 2019 | 520.700012207031 | TON |  |  | 6384 | 0 |  |  | PM2.5 Primary (Filt + Cond) | CAP |  | .206014556933679 | TON | [6 empty] | 2005NEI | 2005NEI
13303 | Washington | 1803911 | 30300006 |  | Thiele Kaolin Company - Sandersville Plant | 212323 | Kaolin, Clay, and Ceramic and Refractory Minerals Mining |  | 32.969175 | -82.82054 | OP | 2023 | SD1A | Dryer, unknown if direct or indirect. |  | 30 | E6BTU/HR |  | OP |  | 2 | 10200501 | Fuel Comb - Industrial Boilers, ICEs - Oil |  |  | OP |  | 7.01999998092651 | GAL |  |  | 168 | 141 |  |  | Benz[a]Anthracene | HAP | HAP-VOC/PAH | .000000014436 | LB | 0 | LB | MMBTU |  |  |  | 2005NEI | 2005NEI
13303 | Washington | 1803911 | 30300006 |  | Thiele Kaolin Company - Sandersville Plant | 212323 | Kaolin, Clay, and Ceramic and Refractory Minerals Mining |  | 32.969175 | -82.82054 | OP | 2023 | SD1A | Dryer, unknown if direct or indirect. |  | 30 | E6BTU/HR |  | OP |  | 2 | 10200501 | Fuel Comb - Industrial Boilers, ICEs - Oil |  |  | OP |  | 7.01999998092651 | GAL |  |  | 168 | 141 |  |  | Dibenzo(a,h)Anthracene | HAP | HAP-VOC/PAH | .000000006012 | LB | 0 | LB | MMBTU |  |  |  | 2005NEI | 2005NEI
13303 | Washington | 1803911 | 30300006 |  | Thiele Kaolin Company - Sandersville Plant | 212323 | Kaolin, Clay, and Ceramic and Refractory Minerals Mining |  | 32.969175 | -82.82054 | OP | 2023 | SD1A | Dryer, unknown if direct or indirect. |  | 30 | E6BTU/HR |  | OP |  | 2 | 10200501 | Fuel Comb - Industrial Boilers, ICEs - Oil |  |  | OP |  | 7.01999998092651 | GAL |  |  | 168 | 141 |  |  | Chrysene | HAP | HAP-VOC/PAH | .000000008568 | LB | 0 | LB | MMBTU |  |  |  | 2005NEI | 2005NEI
13303 | Washington | 1803911 | 30300006 |  | Thiele Kaolin Company - Sandersville Plant | 212323 | Kaolin, Clay, and Ceramic and Refractory Minerals Mining |  | 32.969175 | -82.82054 | OP | 2023 | PC6 | Silo |  | 9 | TON/HR |  | PS | 2019 | 1 | 30504171 | Industrial Processes - Storage and Transfer |  |  | PS | 2019 | 52069 | TON |  |  | 8232 | 0 |  |  | PM Condensible | CAP |  | 1.832175 | TON | [6 empty] | 2005NEI | 2005NEI
13303 | Washington | 1803911 | 30300006 |  | Thiele Kaolin Company - Sandersville Plant | 212323 | Kaolin, Clay, and Ceramic and Refractory Minerals Mining |  | 32.969175 | -82.82054 | OP | 2023 | PC5 | Silo |  | 9 | TON/HR |  | PS | 2019 | 1 | 30504171 | Industrial Processes - Storage and Transfer |  |  | PS | 2019 | 520.700012207031 | TON |  |  | 6384 | 0 |  |  | PM Primary (Filt + Cond) | CAP |  | .39 | TON | [6 empty] | 2005NEI | 2005NEI
13303 | Washington | 1803911 | 30300006 |  | Thiele Kaolin Company - Sandersville Plant | 212323 | Kaolin, Clay, and Ceramic and Refractory Minerals Mining |  | 32.969175 | -82.82054 | OP | 2023 | PC6 | Silo |  | 9 | TON/HR |  | PS | 2019 | 1 | 30504171 | Industrial Processes - Storage and Transfer |  |  | PS | 2019 | 52069 | TON |  |  | 8232 | 0 |  |  | PM Filterable/Total Suspended Particulate Matter (TSP) | CAP |  | 12.537825 | TON | [6 empty] | 2005NEI | 2005NEI
13303 | Washington | 1803911 | 30300006 |  | Thiele Kaolin Company - Sandersville Plant | 212323 | Kaolin, Clay, and Ceramic and Refractory Minerals Mining |  | 32.969175 | -82.82054 | OP | 2023 | PC6 | Silo |  | 9 | TON/HR |  | PS | 2019 | 1 | 30504171 | Industrial Processes - Storage and Transfer |  |  | PS | 2019 | 52069 | TON |  |  | 8232 | 0 |  |  | PM10 Filterable | CAP |  | 7.88553749856978 | TON | [6 empty] | 2005NEI | 2005NEI
13303 | Washington | 1803911 | 30300006 |  | Thiele Kaolin Company - Sandersville Plant | 212323 | Kaolin, Clay, and Ceramic and Refractory Minerals Mining |  | 32.969175 | -82.82054 | OP | 2023 | PC6 | Silo |  | 9 | TON/HR |  | PS | 2019 | 1 | 30504171 | Industrial Processes - Storage and Transfer |  |  | PS | 2019 | 52069 | TON |  |  | 8232 | 0 |  |  | PM10 Primary (Filt + Cond) | CAP |  | 9.71771249856978 | TON | [6 empty] | 2005NEI | 2005NEI
13303 | Washington | 1803911 | 30300006 |  | Thiele Kaolin Company - Sandersville Plant | 212323 | Kaolin, Clay, and Ceramic and Refractory Minerals Mining |  | 32.969175 | -82.82054 | OP | 2023 | PC6 | Silo |  | 9 | TON/HR |  | PS | 2019 | 1 | 30504171 | Industrial Processes - Storage and Transfer |  |  | PS | 2019 | 52069 | TON |  |  | 8232 | 0 |  |  | PM2.5 Filterable | CAP |  | 5.75866905932555 | TON | [6 empty] | 2005NEI | 2005NEI
13303 | Washington | 1803911 | 30300006 |  | Thiele Kaolin Company - Sandersville Plant | 212323 | Kaolin, Clay, and Ceramic and Refractory Minerals Mining |  | 32.969175 | -82.82054 | OP | 2023 | PC6 | Silo |  | 9 | TON/HR |  | PS | 2019 | 1 | 30504171 | Industrial Processes - Storage and Transfer |  |  | PS | 2019 | 52069 | TON |  |  | 8232 | 0 |  |  | PM2.5 Primary (Filt + Cond) | CAP |  | 7.59084405932555 | TON | [6 empty] | 2005NEI | 2005NEI
13303 | Washington | 1803911 | 30300006 |  | Thiele Kaolin Company - Sandersville Plant | 212323 | Kaolin, Clay, and Ceramic and Refractory Minerals Mining |  | 32.969175 | -82.82054 | OP | 2023 | PC8 | Silo |  | 9 | TON/HR |  | PS | 2019 | 1 | 30504171 | Industrial Processes - Storage and Transfer |  |  | PS | 2019 | 71140 | TON |  |  | 8568 | 0 |  |  | PM Condensible | CAP |  | .66045 | TON | [6 empty] | 2005NEI | 2005NEI
13303 | Washington | 1803911 | 30300006 |  | Thiele Kaolin Company - Sandersville Plant | 212323 | Kaolin, Clay, and Ceramic and Refractory Minerals Mining |  | 32.969175 | -82.82054 | OP | 2023 | PC8 | Silo |  | 9 | TON/HR |  | PS | 2019 | 1 | 30504171 | Industrial Processes - Storage and Transfer |  |  | PS | 2019 | 71140 | TON |  |  | 8568 | 0 |  |  | PM Filterable/Total Suspended Particulate Matter (TSP) | CAP |  | 4.51955 | TON | [6 empty] | 2005NEI | 2005NEI
13303 | Washington | 1803911 | 30300006 |  | Thiele Kaolin Company - Sandersville Plant | 212323 | Kaolin, Clay, and Ceramic and Refractory Minerals Mining |  | 32.969175 | -82.82054 | OP | 2023 | PC8 | Silo |  | 9 | TON/HR |  | PS | 2019 | 1 | 30504171 | Industrial Processes - Storage and Transfer |  |  | PS | 2019 | 71140 | TON |  |  | 8568 | 0 |  |  | PM Primary (Filt + Cond) | CAP |  | 5.18 | TON | [6 empty] | 2005NEI | 2005NEI
13303 | Washington | 1803911 | 30300006 |  | Thiele Kaolin Company - Sandersville Plant | 212323 | Kaolin, Clay, and Ceramic and Refractory Minerals Mining |  | 32.969175 | -82.82054 | OP | 2023 | PC8 | Silo |  | 9 | TON/HR |  | PS | 2019 | 1 | 30504171 | Industrial Processes - Storage and Transfer |  |  | PS | 2019 | 71140 | TON |  |  | 8568 | 0 |  |  | PM10 Filterable | CAP |  | 2.84252499948444 | TON | [6 empty] | 2005NEI | 2005NEI
13303 | Washington | 1803911 | 30300006 |  | Thiele Kaolin Company - Sandersville Plant | 212323 | Kaolin, Clay, and Ceramic and Refractory Minerals Mining |  | 32.969175 | -82.82054 | OP | 2023 | PC8 | Silo |  | 9 | TON/HR |  | PS | 2019 | 1 | 30504171 | Industrial Processes - Storage and Transfer |  |  | PS | 2019 | 71140 | TON |  |  | 8568 | 0 |  |  | PM10 Primary (Filt + Cond) | CAP |  | 3.50297499948444 | TON | [6 empty] | 2005NEI | 2005NEI
13303 | Washington | 1803911 | 30300006 |  | Thiele Kaolin Company - Sandersville Plant | 212323 | Kaolin, Clay, and Ceramic and Refractory Minerals Mining |  | 32.969175 | -82.82054 | OP | 2023 | PC8 | Silo |  | 9 | TON/HR |  | PS | 2019 | 1 | 30504171 | Industrial Processes - Storage and Transfer |  |  | PS | 2019 | 71140 | TON |  |  | 8568 | 0 |  |  | PM2.5 Filterable | CAP |  | 2.07584591004219 | TON | [6 empty] | 2005NEI | 2005NEI
13303 | Washington | 1803911 | 30300006 |  | Thiele Kaolin Company - Sandersville Plant | 212323 | Kaolin, Clay, and Ceramic and Refractory Minerals Mining |  | 32.969175 | -82.82054 | OP | 2023 | PC6 | Silo |  | 9 | TON/HR |  | PS | 2019 | 1 | 30504171 | Industrial Processes - Storage and Transfer |  |  | PS | 2019 | 52069 | TON |  |  | 8232 | 0 |  |  | PM Primary (Filt + Cond) | CAP |  | 14.37 | TON | [6 empty] | 2005NEI | 2005NEI
13303 | Washington | 1803911 | 30300006 |  | Thiele Kaolin Company - Sandersville Plant | 212323 | Kaolin, Clay, and Ceramic and Refractory Minerals Mining |  | 32.969175 | -82.82054 | OP | 2023 | SD1A | Dryer, unknown if direct or indirect. |  | 30 | E6BTU/HR |  | OP |  | 2 | 10200501 | Fuel Comb - Industrial Boilers, ICEs - Oil |  |  | OP |  | 7.01999998092651 | GAL |  |  | 168 | 141 |  |  | Cadmium | HAP | HAP-Metal | .000001512 | LB | 0 | LB | MMBTU |  |  |  | 2005NEI | 2005NEI
13303 | Washington | 1803911 | 30300006 |  | Thiele Kaolin Company - Sandersville Plant | 212323 | Kaolin, Clay, and Ceramic and Refractory Minerals Mining |  | 32.969175 | -82.82054 | OP | 2023 | SD1A | Dryer, unknown if direct or indirect. |  | 30 | E6BTU/HR |  | OP |  | 2 | 10200501 | Fuel Comb - Industrial Boilers, ICEs - Oil |  |  | OP |  | 7.01999998092651 | GAL |  |  | 168 | 141 |  |  | Beryllium | HAP | HAP-Metal | .000001512 | LB | 0 | LB | MMBTU |  |  |  | 2005NEI | 2005NEI
13303 | Washington | 1803911 | 30300006 |  | Thiele Kaolin Company - Sandersville Plant | 212323 | Kaolin, Clay, and Ceramic and Refractory Minerals Mining |  | 32.969175 | -82.82054 | OP | 2023 | SD1A | Dryer, unknown if direct or indirect. |  | 30 | E6BTU/HR |  | OP |  | 2 | 10200501 | Fuel Comb - Industrial Boilers, ICEs - Oil |  |  | OP |  | 7.01999998092651 | GAL |  |  | 168 | 141 |  |  | Selenium | HAP | HAP-Metal | .00000756 | LB | 0 | LB | MMBTU |  |  |  | 2005NEI | 2005NEI
13303 | Washington | 1803911 | 30300006 |  | Thiele Kaolin Company - Sandersville Plant | 212323 | Kaolin, Clay, and Ceramic and Refractory Minerals Mining |  | 32.969175 | -82.82054 | OP | 2023 | SD3A | Boiler |  | 30 | E6BTU/HR |  | OP |  | 2 | 10200501 | Fuel Comb - Industrial Boilers, ICEs - Oil |  |  | OP |  | 43.5900001525879 | GAL |  |  | 336 | 141 |  |  | Fluorene | HAP | HAP-VOC/PAH | .00000009834 | LB | 0 | LB | MMBTU |  |  |  | 2005NEI | 2005NEI
13303 | Washington | 1803911 | 30300006 |  | Thiele Kaolin Company - Sandersville Plant | 212323 | Kaolin, Clay, and Ceramic and Refractory Minerals Mining |  | 32.969175 | -82.82054 | OP | 2023 | SD3A | Boiler |  | 30 | E6BTU/HR |  | OP |  | 2 | 10200501 | Fuel Comb - Industrial Boilers, ICEs - Oil |  |  | OP |  | 43.5900001525879 | GAL |  |  | 336 | 141 |  |  | Acetaldehyde | HAP | HAP-VOC | .0001078 | LB | 0 | LB | MMBTU |  |  |  | 2005NEI | 2005NEI
13303 | Washington | 1803911 | 30300006 |  | Thiele Kaolin Company - Sandersville Plant | 212323 | Kaolin, Clay, and Ceramic and Refractory Minerals Mining |  | 32.969175 | -82.82054 | OP | 2023 | SD3A | Boiler |  | 30 | E6BTU/HR |  | OP |  | 2 | 10200501 | Fuel Comb - Industrial Boilers, ICEs - Oil |  |  | OP |  | 43.5900001525879 | GAL |  |  | 336 | 141 |  |  | Arsenic | HAP | HAP-Metal | .00001232 | LB | 0 | LB | MMBTU |  |  |  | 2005NEI | 2005NEI
13303 | Washington | 1803911 | 30300006 |  | Thiele Kaolin Company - Sandersville Plant | 212323 | Kaolin, Clay, and Ceramic and Refractory Minerals Mining |  | 32.969175 | -82.82054 | OP | 2023 | SD3A | Boiler |  | 30 | E6BTU/HR |  | OP |  | 2 | 10200501 | Fuel Comb - Industrial Boilers, ICEs - Oil |  |  | OP |  | 43.5900001525879 | GAL |  |  | 336 | 141 |  |  | Lead | CAP/HAP | HAP-Metal | .00002772 | LB | 0 | LB | MMBTU |  |  |  | 2005NEI | 2005NEI
13303 | Washington | 1803911 | 30300006 |  | Thiele Kaolin Company - Sandersville Plant | 212323 | Kaolin, Clay, and Ceramic and Refractory Minerals Mining |  | 32.969175 | -82.82054 | OP | 2023 | SD3A | Boiler |  | 30 | E6BTU/HR |  | OP |  | 2 | 10200501 | Fuel Comb - Industrial Boilers, ICEs - Oil |  |  | OP |  | 43.5900001525879 | GAL |  |  | 336 | 141 |  |  | Chrysene | HAP | HAP-VOC/PAH | .00000005236 | LB | 0 | LB | MMBTU |  |  |  | 2005NEI | 2005NEI
13303 | Washington | 1803911 | 30300006 |  | Thiele Kaolin Company - Sandersville Plant | 212323 | Kaolin, Clay, and Ceramic and Refractory Minerals Mining |  | 32.969175 | -82.82054 | OP | 2023 | SD3A | Boiler |  | 30 | E6BTU/HR |  | OP |  | 2 | 10200501 | Fuel Comb - Industrial Boilers, ICEs - Oil |  |  | OP |  | 43.5900001525879 | GAL |  |  | 336 | 141 |  |  | Benzo[g,h,i,]Perylene | HAP | HAP-VOC/PAH | .00000004972 | LB | 0 | LB | MMBTU |  |  |  | 2005NEI | 2005NEI
13303 | Washington | 1803911 | 30300006 |  | Thiele Kaolin Company - Sandersville Plant | 212323 | Kaolin, Clay, and Ceramic and Refractory Minerals Mining |  | 32.969175 | -82.82054 | OP | 2023 | SD3A | Boiler |  | 30 | E6BTU/HR |  | OP |  | 2 | 10200501 | Fuel Comb - Industrial Boilers, ICEs - Oil |  |  | OP |  | 43.5900001525879 | GAL |  |  | 336 | 141 |  |  | Naphthalene | HAP | HAP-VOC | .00002486 | LB | 0 | LB | MMBTU |  |  |  | 2005NEI | 2005NEI
13303 | Washington | 1803911 | 30300006 |  | Thiele Kaolin Company - Sandersville Plant | 212323 | Kaolin, Clay, and Ceramic and Refractory Minerals Mining |  | 32.969175 | -82.82054 | OP | 2023 | SD3A | Boiler |  | 30 | E6BTU/HR |  | OP |  | 2 | 10200501 | Fuel Comb - Industrial Boilers, ICEs - Oil |  |  | OP |  | 43.5900001525879 | GAL |  |  | 336 | 141 |  |  | Phenanthrene | HAP | HAP-VOC/PAH | .000000231 | LB | 0 | LB | MMBTU |  |  |  | 2005NEI | 2005NEI
13303 | Washington | 1803911 | 30300006 |  | Thiele Kaolin Company - Sandersville Plant | 212323 | Kaolin, Clay, and Ceramic and Refractory Minerals Mining |  | 32.969175 | -82.82054 | OP | 2023 | SD3A | Boiler |  | 30 | E6BTU/HR |  | OP |  | 2 | 10200501 | Fuel Comb - Industrial Boilers, ICEs - Oil |  |  | OP |  | 43.5900001525879 | GAL |  |  | 336 | 141 |  |  | Acenaphthene | HAP | HAP-VOC/PAH | .0000004642 | LB | 0 | LB | MMBTU |  |  |  | 2005NEI | 2005NEI
13303 | Washington | 1803911 | 30300006 |  | Thiele Kaolin Company - Sandersville Plant | 212323 | Kaolin, Clay, and Ceramic and Refractory Minerals Mining |  | 32.969175 | -82.82054 | OP | 2023 | SD3A | Boiler |  | 30 | E6BTU/HR |  | OP |  | 2 | 10200501 | Fuel Comb - Industrial Boilers, ICEs - Oil |  |  | OP |  | 43.5900001525879 | GAL |  |  | 336 | 141 |  |  | Selenium | HAP | HAP-Metal | .0000462 | LB | 0 | LB | MMBTU |  |  |  | 2005NEI | 2005NEI
13303 | Washington | 1803911 | 30300006 |  | Thiele Kaolin Company - Sandersville Plant | 212323 | Kaolin, Clay, and Ceramic and Refractory Minerals Mining |  | 32.969175 | -82.82054 | OP | 2023 | SD3A | Boiler |  | 30 | E6BTU/HR |  | OP |  | 2 | 10200501 | Fuel Comb - Industrial Boilers, ICEs - Oil |  |  | OP |  | 43.5900001525879 | GAL |  |  | 336 | 141 |  |  | Chromium | HAP | HAP-Metal | .00000924 | LB | 0 | LB | MMBTU |  |  |  | 2005NEI | 2005NEI
13303 | Washington | 1803911 | 30300006 |  | Thiele Kaolin Company - Sandersville Plant | 212323 | Kaolin, Clay, and Ceramic and Refractory Minerals Mining |  | 32.969175 | -82.82054 | OP | 2023 | SD3A | Boiler |  | 30 | E6BTU/HR |  | OP |  | 2 | 10200501 | Fuel Comb - Industrial Boilers, ICEs - Oil |  |  | OP |  | 43.5900001525879 | GAL |  |  | 336 | 141 |  |  | Cadmium | HAP | HAP-Metal | .00000924 | LB | 0 | LB | MMBTU |  |  |  | 2005NEI | 2005NEI
13303 | Washington | 1803911 | 30300006 |  | Thiele Kaolin Company - Sandersville Plant | 212323 | Kaolin, Clay, and Ceramic and Refractory Minerals Mining |  | 32.969175 | -82.82054 | OP | 2023 | SD4A | Boiler |  | 65 | E6BTU/HR |  | OP |  | 1 | 10200602 | Fuel Comb - Industrial Boilers, ICEs - Natural Gas |  |  | OP |  | 376.510009765625 | E6FT3 |  |  | 6663 | 1000 |  |  | Pyrene | HAP | HAP-VOC/PAH | .000000000789375 | LB | 0 | LB | MMBTU |  |  |  | 2005NEI | 2005NEI
13303 | Washington | 1803911 | 30300006 |  | Thiele Kaolin Company - Sandersville Plant | 212323 | Kaolin, Clay, and Ceramic and Refractory Minerals Mining |  | 32.969175 | -82.82054 | OP | 2023 | SD4A | Boiler |  | 65 | E6BTU/HR |  | OP |  | 1 | 10200602 | Fuel Comb - Industrial Boilers, ICEs - Natural Gas |  |  | OP |  | 376.510009765625 | E6FT3 |  |  | 6663 | 1000 |  |  | Formaldehyde | HAP | HAP-VOC | .000011840625 | LB | 0 | LB | MMBTU |  |  |  | 2005NEI | 2005NEI
13303 | Washington | 1803911 | 30300006 |  | Thiele Kaolin Company - Sandersville Plant | 212323 | Kaolin, Clay, and Ceramic and Refractory Minerals Mining |  | 32.969175 | -82.82054 | OP | 2023 | SD4A | Boiler |  | 65 | E6BTU/HR |  | OP |  | 1 | 10200602 | Fuel Comb - Industrial Boilers, ICEs - Natural Gas |  |  | OP |  | 376.510009765625 | E6FT3 |  |  | 6663 | 1000 |  |  | Benzene | HAP | HAP-VOC | .0000003315375 | LB | 0 | LB | MMBTU |  |  |  | 2005NEI | 2005NEI
13303 | Washington | 1803911 | 30300006 |  | Thiele Kaolin Company - Sandersville Plant | 212323 | Kaolin, Clay, and Ceramic and Refractory Minerals Mining |  | 32.969175 | -82.82054 | OP | 2023 | SD4A | Boiler |  | 65 | E6BTU/HR |  | OP |  | 1 | 10200602 | Fuel Comb - Industrial Boilers, ICEs - Natural Gas |  |  | OP |  | 376.510009765625 | E6FT3 |  |  | 6663 | 1000 |  |  | Acetaldehyde | HAP | HAP-VOC | .000000002052375 | LB | 0 | LB | MMBTU |  |  |  | 2005NEI | 2005NEI
13303 | Washington | 1803911 | 30300006 |  | Thiele Kaolin Company - Sandersville Plant | 212323 | Kaolin, Clay, and Ceramic and Refractory Minerals Mining |  | 32.969175 | -82.82054 | OP | 2023 | SD4A | Boiler |  | 65 | E6BTU/HR |  | OP |  | 1 | 10200602 | Fuel Comb - Industrial Boilers, ICEs - Natural Gas |  |  | OP |  | 376.510009765625 | E6FT3 |  |  | 6663 | 1000 |  |  | Fluorene | HAP | HAP-VOC/PAH | .00000000044205 | LB | 0 | LB | MMBTU |  |  |  | 2005NEI | 2005NEI
13303 | Washington | 1803911 | 30300006 |  | Thiele Kaolin Company - Sandersville Plant | 212323 | Kaolin, Clay, and Ceramic and Refractory Minerals Mining |  | 32.969175 | -82.82054 | OP | 2023 | SD4A | Boiler |  | 65 | E6BTU/HR |  | OP |  | 1 | 10200602 | Fuel Comb - Industrial Boilers, ICEs - Natural Gas |  |  | OP |  | 376.510009765625 | E6FT3 |  |  | 6663 | 1000 |  |  | Naphthalene | HAP | HAP-VOC | .00000009630375 | LB | 0 | LB | MMBTU |  |  |  | 2005NEI | 2005NEI
13303 | Washington | 1803911 | 30300006 |  | Thiele Kaolin Company - Sandersville Plant | 212323 | Kaolin, Clay, and Ceramic and Refractory Minerals Mining |  | 32.969175 | -82.82054 | OP | 2023 | SD3A | Boiler |  | 30 | E6BTU/HR |  | OP |  | 2 | 10200501 | Fuel Comb - Industrial Boilers, ICEs - Oil |  |  | OP |  | 43.5900001525879 | GAL |  |  | 336 | 141 |  |  | Beryllium | HAP | HAP-Metal | .00000924 | LB | 0 | LB | MMBTU |  |  |  | 2005NEI | 2005NEI
13303 | Washington | 1803911 | 30300006 |  | Thiele Kaolin Company - Sandersville Plant | 212323 | Kaolin, Clay, and Ceramic and Refractory Minerals Mining |  | 32.969175 | -82.82054 | OP | 2023 | SD3A | Boiler |  | 30 | E6BTU/HR |  | OP |  | 2 | 10200501 | Fuel Comb - Industrial Boilers, ICEs - Oil |  |  | OP |  | 43.5900001525879 | GAL |  |  | 336 | 141 |  |  | Nickel | HAP | HAP-Metal | .00000924 | LB | 0 | LB | MMBTU |  |  |  | 2005NEI | 2005NEI
13303 | Washington | 1803911 | 30300006 |  | Thiele Kaolin Company - Sandersville Plant | 212323 | Kaolin, Clay, and Ceramic and Refractory Minerals Mining |  | 32.969175 | -82.82054 | OP | 2023 | SD4A | Boiler |  | 65 | E6BTU/HR |  | OP |  | 1 | 10200602 | Fuel Comb - Industrial Boilers, ICEs - Natural Gas |  |  | OP |  | 376.510009765625 | E6FT3 |  |  | 6663 | 1000 |  |  | Carbon Monoxide | CAP |  | 15.81 | TON | 84 | LB | E6FT3 |  |  |  | 2005NEI | 2005NEI
13303 | Washington | 1803911 | 30300006 |  | Thiele Kaolin Company - Sandersville Plant | 212323 | Kaolin, Clay, and Ceramic and Refractory Minerals Mining |  | 32.969175 | -82.82054 | OP | 2023 | SD3A | Boiler |  | 30 | E6BTU/HR |  | OP |  | 1 | 10200602 | Fuel Comb - Industrial Boilers, ICEs - Natural Gas |  |  | OP |  | 207.169998168945 | E6FT3 |  |  | 7479 | 1000 |  |  | Pyrene | HAP | HAP-VOC/PAH | .0000000005375 | LB | 0 | LB | MMBTU |  |  |  | 2005NEI | 2005NEI
13303 | Washington | 1803911 | 30300006 |  | Thiele Kaolin Company - Sandersville Plant | 212323 | Kaolin, Clay, and Ceramic and Refractory Minerals Mining |  | 32.969175 | -82.82054 | OP | 2023 | SD3A | Boiler |  | 30 | E6BTU/HR |  | OP |  | 1 | 10200602 | Fuel Comb - Industrial Boilers, ICEs - Natural Gas |  |  | OP |  | 207.169998168945 | E6FT3 |  |  | 7479 | 1000 |  |  | Fluoranthene | HAP | HAP-VOC/PAH | .0000000003225 | LB | 0 | LB | MMBTU |  |  |  | 2005NEI | 2005NEI
13303 | Washington | 1803911 | 30300006 |  | Thiele Kaolin Company - Sandersville Plant | 212323 | Kaolin, Clay, and Ceramic and Refractory Minerals Mining |  | 32.969175 | -82.82054 | OP | 2023 | SD3A | Boiler |  | 30 | E6BTU/HR |  | OP |  | 1 | 10200602 | Fuel Comb - Industrial Boilers, ICEs - Natural Gas |  |  | OP |  | 207.169998168945 | E6FT3 |  |  | 7479 | 1000 |  |  | Formaldehyde | HAP | HAP-VOC | .0000080625 | LB | 0 | LB | MMBTU |  |  |  | 2005NEI | 2005NEI
13303 | Washington | 1803911 | 30300006 |  | Thiele Kaolin Company - Sandersville Plant | 212323 | Kaolin, Clay, and Ceramic and Refractory Minerals Mining |  | 32.969175 | -82.82054 | OP | 2023 | B1 | Boiler |  | 18.75 | E6BTU/HR |  | OP |  | 1 | 10200602 | Fuel Comb - Industrial Boilers, ICEs - Natural Gas |  |  | OP |  | 231.839996337891 | E6FT3 |  |  | 8280 | 1000 |  |  | PM2.5 Filterable | CAP |  | .837 | TON | [6 empty] | 2005NEI | 2005NEI
13303 | Washington | 1803911 | 30300006 |  | Thiele Kaolin Company - Sandersville Plant | 212323 | Kaolin, Clay, and Ceramic and Refractory Minerals Mining |  | 32.969175 | -82.82054 | OP | 2023 | PC12 | Silo |  | 8 | TON/HR |  | PS | 2019 | 1 | 30504171 | Industrial Processes - Storage and Transfer |  |  | PS | 2019 | 71140 | TON |  |  | 8568 | 0 |  |  | PM Filterable/Total Suspended Particulate Matter (TSP) | CAP |  | 8.0619 | TON | [6 empty] | 2005NEI | 2005NEI
13303 | Washington | 1803911 | 30300006 |  | Thiele Kaolin Company - Sandersville Plant | 212323 | Kaolin, Clay, and Ceramic and Refractory Minerals Mining |  | 32.969175 | -82.82054 | OP | 2023 | PC12 | Silo |  | 8 | TON/HR |  | PS | 2019 | 1 | 30504171 | Industrial Processes - Storage and Transfer |  |  | PS | 2019 | 71140 | TON |  |  | 8568 | 0 |  |  | PM Condensible | CAP |  | 1.1781 | TON | [6 empty] | 2005NEI | 2005NEI
13303 | Washington | 1803911 | 30300006 |  | Thiele Kaolin Company - Sandersville Plant | 212323 | Kaolin, Clay, and Ceramic and Refractory Minerals Mining |  | 32.969175 | -82.82054 | OP | 2023 | PC12 | Silo |  | 8 | TON/HR |  | PS | 2019 | 1 | 30504171 | Industrial Processes - Storage and Transfer |  |  | PS | 2019 | 71140 | TON |  |  | 8568 | 0 |  |  | PM2.5 Primary (Filt + Cond) | CAP |  | 4.88096027196716 | TON | [6 empty] | 2005NEI | 2005NEI
13303 | Washington | 1803911 | 30300006 |  | Thiele Kaolin Company - Sandersville Plant | 212323 | Kaolin, Clay, and Ceramic and Refractory Minerals Mining |  | 32.969175 | -82.82054 | OP | 2023 | PC12 | Silo |  | 8 | TON/HR |  | PS | 2019 | 1 | 30504171 | Industrial Processes - Storage and Transfer |  |  | PS | 2019 | 71140 | TON |  |  | 8568 | 0 |  |  | PM10 Filterable | CAP |  | 5.07044999908036 | TON | [6 empty] | 2005NEI | 2005NEI
13303 | Washington | 1803911 | 30300006 |  | Thiele Kaolin Company - Sandersville Plant | 212323 | Kaolin, Clay, and Ceramic and Refractory Minerals Mining |  | 32.969175 | -82.82054 | OP | 2023 | B1 | Boiler |  | 18.75 | E6BTU/HR |  | OP |  | 1 | 10200602 | Fuel Comb - Industrial Boilers, ICEs - Natural Gas |  |  | OP |  | 231.839996337891 | E6FT3 |  |  | 8280 | 1000 |  |  | Sulfur Dioxide | CAP |  | .07 | TON | .6 | LB | E6FT3 |  |  |  | 2005NEI | 2005NEI
13303 | Washington | 1803911 | 30300006 |  | Thiele Kaolin Company - Sandersville Plant | 212323 | Kaolin, Clay, and Ceramic and Refractory Minerals Mining |  | 32.969175 | -82.82054 | OP | 2023 | B1 | Boiler |  | 18.75 | E6BTU/HR |  | OP |  | 1 | 10200602 | Fuel Comb - Industrial Boilers, ICEs - Natural Gas |  |  | OP |  | 231.839996337891 | E6FT3 |  |  | 8280 | 1000 |  |  | PM2.5 Primary (Filt + Cond) | CAP |  | .9 | TON | [6 empty] | 2005NEI | 2005NEI
13303 | Washington | 1803911 | 30300006 |  | Thiele Kaolin Company - Sandersville Plant | 212323 | Kaolin, Clay, and Ceramic and Refractory Minerals Mining |  | 32.969175 | -82.82054 | OP | 2023 | B1 | Boiler |  | 18.75 | E6BTU/HR |  | OP |  | 1 | 10200602 | Fuel Comb - Industrial Boilers, ICEs - Natural Gas |  |  | OP |  | 231.839996337891 | E6FT3 |  |  | 8280 | 1000 |  |  | PM10 Primary (Filt + Cond) | CAP |  | .9 | TON | [6 empty] | 2005NEI | 2005NEI
13303 | Washington | 1803911 | 30300006 |  | Thiele Kaolin Company - Sandersville Plant | 212323 | Kaolin, Clay, and Ceramic and Refractory Minerals Mining |  | 32.969175 | -82.82054 | OP | 2023 | CA2B | Calciner |  | 9 | TON/HR |  | PS | 2019 | 1 | 30504140 | Industrial Processes - NEC |  |  | PS | 2019 | 62372 | TON |  |  | 7838 | 0 |  |  | PM Filterable/Total Suspended Particulate Matter (TSP) | CAP |  | 15.40835 | TON | [6 empty] | 2005NEI | 2005NEI
13303 | Washington | 1803911 | 30300006 |  | Thiele Kaolin Company - Sandersville Plant | 212323 | Kaolin, Clay, and Ceramic and Refractory Minerals Mining |  | 32.969175 | -82.82054 | OP | 2023 | CA2B | Calciner |  | 9 | TON/HR |  | PS | 2019 | 1 | 30504140 | Industrial Processes - NEC |  |  | PS | 2019 | 62372 | TON |  |  | 7838 | 0 |  |  | PM10 Filterable | CAP |  | 9.69092499824233 | TON | [6 empty] | 2005NEI | 2005NEI
13303 | Washington | 1803911 | 30300006 |  | Thiele Kaolin Company - Sandersville Plant | 212323 | Kaolin, Clay, and Ceramic and Refractory Minerals Mining |  | 32.969175 | -82.82054 | OP | 2023 | B1 | Boiler |  | 18.75 | E6BTU/HR |  | OP |  | 1 | 10200602 | Fuel Comb - Industrial Boilers, ICEs - Natural Gas |  |  | OP |  | 231.839996337891 | E6FT3 |  |  | 8280 | 1000 |  |  | PM10 Filterable | CAP |  | .837 | TON | [6 empty] | 2005NEI | 2005NEI
13303 | Washington | 1803911 | 30300006 |  | Thiele Kaolin Company - Sandersville Plant | 212323 | Kaolin, Clay, and Ceramic and Refractory Minerals Mining |  | 32.969175 | -82.82054 | OP | 2023 | SD1A | Dryer, unknown if direct or indirect. |  | 30 | E6BTU/HR |  | OP |  | 2 | 10200501 | Fuel Comb - Industrial Boilers, ICEs - Oil |  |  | OP |  | 7.01999998092651 | GAL |  |  | 168 | 141 |  |  | Chromium | HAP | HAP-Metal | .000001512 | LB | 0 | LB | MMBTU |  |  |  | 2005NEI | 2005NEI
13303 | Washington | 1803911 | 30300006 |  | Thiele Kaolin Company - Sandersville Plant | 212323 | Kaolin, Clay, and Ceramic and Refractory Minerals Mining |  | 32.969175 | -82.82054 | OP | 2023 | B1 | Boiler |  | 18.75 | E6BTU/HR |  | OP |  | 1 | 10200602 | Fuel Comb - Industrial Boilers, ICEs - Natural Gas |  |  | OP |  | 231.839996337891 | E6FT3 |  |  | 8280 | 1000 |  |  | PM Filterable/Total Suspended Particulate Matter (TSP) | CAP |  | .837 | TON | [6 empty] | 2005NEI | 2005NEI
13303 | Washington | 1803911 | 30300006 |  | Thiele Kaolin Company - Sandersville Plant | 212323 | Kaolin, Clay, and Ceramic and Refractory Minerals Mining |  | 32.969175 | -82.82054 | OP | 2023 | B1 | Boiler |  | 18.75 | E6BTU/HR |  | OP |  | 1 | 10200602 | Fuel Comb - Industrial Boilers, ICEs - Natural Gas |  |  | OP |  | 231.839996337891 | E6FT3 |  |  | 8280 | 1000 |  |  | Carbon Monoxide | CAP |  | 9.7 | TON | 84 | LB | E6FT3 |  |  |  | 2005NEI | 2005NEI
13303 | Washington | 1803911 | 30300006 |  | Thiele Kaolin Company - Sandersville Plant | 212323 | Kaolin, Clay, and Ceramic and Refractory Minerals Mining |  | 32.969175 | -82.82054 | OP | 2023 | B1 | Boiler |  | 18.75 | E6BTU/HR |  | OP |  | 1 | 10200602 | Fuel Comb - Industrial Boilers, ICEs - Natural Gas |  |  | OP |  | 231.839996337891 | E6FT3 |  |  | 8280 | 1000 |  |  | Naphthalene | HAP | HAP-VOC | .00000007266625 | LB | 0 | LB | MMBTU |  |  |  | 2005NEI | 2005NEI
13303 | Washington | 1803911 | 30300006 |  | Thiele Kaolin Company - Sandersville Plant | 212323 | Kaolin, Clay, and Ceramic and Refractory Minerals Mining |  | 32.969175 | -82.82054 | OP | 2023 | B1 | Boiler |  | 18.75 | E6BTU/HR |  | OP |  | 1 | 10200602 | Fuel Comb - Industrial Boilers, ICEs - Natural Gas |  |  | OP |  | 231.839996337891 | E6FT3 |  |  | 8280 | 1000 |  |  | Fluorene | HAP | HAP-VOC/PAH | .00000000033355 | LB | 0 | LB | MMBTU |  |  |  | 2005NEI | 2005NEI
13303 | Washington | 1803911 | 30300006 |  | Thiele Kaolin Company - Sandersville Plant | 212323 | Kaolin, Clay, and Ceramic and Refractory Minerals Mining |  | 32.969175 | -82.82054 | OP | 2023 | B1 | Boiler |  | 18.75 | E6BTU/HR |  | OP |  | 1 | 10200602 | Fuel Comb - Industrial Boilers, ICEs - Natural Gas |  |  | OP |  | 231.839996337891 | E6FT3 |  |  | 8280 | 1000 |  |  | Acetaldehyde | HAP | HAP-VOC | .000000001548625 | LB | 0 | LB | MMBTU |  |  |  | 2005NEI | 2005NEI
13303 | Washington | 1803911 | 30300006 |  | Thiele Kaolin Company - Sandersville Plant | 212323 | Kaolin, Clay, and Ceramic and Refractory Minerals Mining |  | 32.969175 | -82.82054 | OP | 2023 | B1 | Boiler |  | 18.75 | E6BTU/HR |  | OP |  | 1 | 10200602 | Fuel Comb - Industrial Boilers, ICEs - Natural Gas |  |  | OP |  | 231.839996337891 | E6FT3 |  |  | 8280 | 1000 |  |  | Benzene | HAP | HAP-VOC | .0000002501625 | LB | 0 | LB | MMBTU |  |  |  | 2005NEI | 2005NEI
13303 | Washington | 1803911 | 30300006 |  | Thiele Kaolin Company - Sandersville Plant | 212323 | Kaolin, Clay, and Ceramic and Refractory Minerals Mining |  | 32.969175 | -82.82054 | OP | 2023 | B1 | Boiler |  | 18.75 | E6BTU/HR |  | OP |  | 1 | 10200602 | Fuel Comb - Industrial Boilers, ICEs - Natural Gas |  |  | OP |  | 231.839996337891 | E6FT3 |  |  | 8280 | 1000 |  |  | Formaldehyde | HAP | HAP-VOC | .000008934375 | LB | 0 | LB | MMBTU |  |  |  | 2005NEI | 2005NEI
13303 | Washington | 1803911 | 30300006 |  | Thiele Kaolin Company - Sandersville Plant | 212323 | Kaolin, Clay, and Ceramic and Refractory Minerals Mining |  | 32.969175 | -82.82054 | OP | 2023 | B1 | Boiler |  | 18.75 | E6BTU/HR |  | OP |  | 1 | 10200602 | Fuel Comb - Industrial Boilers, ICEs - Natural Gas |  |  | OP |  | 231.839996337891 | E6FT3 |  |  | 8280 | 1000 |  |  | Fluoranthene | HAP | HAP-VOC/PAH | .000000000357375 | LB | 0 | LB | MMBTU |  |  |  | 2005NEI | 2005NEI
13303 | Washington | 1803911 | 30300006 |  | Thiele Kaolin Company - Sandersville Plant | 212323 | Kaolin, Clay, and Ceramic and Refractory Minerals Mining |  | 32.969175 | -82.82054 | OP | 2023 | B1 | Boiler |  | 18.75 | E6BTU/HR |  | OP |  | 1 | 10200602 | Fuel Comb - Industrial Boilers, ICEs - Natural Gas |  |  | OP |  | 231.839996337891 | E6FT3 |  |  | 8280 | 1000 |  |  | Phenanthrene | HAP | HAP-VOC/PAH | .000000002025125 | LB | 0 | LB | MMBTU |  |  |  | 2005NEI | 2005NEI
13303 | Washington | 1803911 | 30300006 |  | Thiele Kaolin Company - Sandersville Plant | 212323 | Kaolin, Clay, and Ceramic and Refractory Minerals Mining |  | 32.969175 | -82.82054 | OP | 2023 | B1 | Boiler |  | 18.75 | E6BTU/HR |  | OP |  | 1 | 10200602 | Fuel Comb - Industrial Boilers, ICEs - Natural Gas |  |  | OP |  | 231.839996337891 | E6FT3 |  |  | 8280 | 1000 |  |  | Pyrene | HAP | HAP-VOC/PAH | .000000000595625 | LB | 0 | LB | MMBTU |  |  |  | 2005NEI | 2005NEI
13303 | Washington | 1803911 | 30300006 |  | Thiele Kaolin Company - Sandersville Plant | 212323 | Kaolin, Clay, and Ceramic and Refractory Minerals Mining |  | 32.969175 | -82.82054 | OP | 2023 | B1 | Boiler |  | 18.75 | E6BTU/HR |  | OP |  | 1 | 10200602 | Fuel Comb - Industrial Boilers, ICEs - Natural Gas |  |  | OP |  | 231.839996337891 | E6FT3 |  |  | 8280 | 1000 |  |  | Volatile Organic Compounds | CAP |  | .64 | TON | 5.5 | LB | E6FT3 |  |  |  | 2005NEI | 2005NEI
13303 | Washington | 1803911 | 30300006 |  | Thiele Kaolin Company - Sandersville Plant | 212323 | Kaolin, Clay, and Ceramic and Refractory Minerals Mining |  | 32.969175 | -82.82054 | OP | 2023 | B1 | Boiler |  | 18.75 | E6BTU/HR |  | OP |  | 1 | 10200602 | Fuel Comb - Industrial Boilers, ICEs - Natural Gas |  |  | OP |  | 231.839996337891 | E6FT3 |  |  | 8280 | 1000 |  |  | PM Condensible | CAP |  | .0630000000000001 | TON | [6 empty] | 2005NEI | 2005NEI
13303 | Washington | 1803911 | 30300006 |  | Thiele Kaolin Company - Sandersville Plant | 212323 | Kaolin, Clay, and Ceramic and Refractory Minerals Mining |  | 32.969175 | -82.82054 | OP | 2023 | SD4A | Boiler |  | 65 | E6BTU/HR |  | OP |  | 1 | 10200602 | Fuel Comb - Industrial Boilers, ICEs - Natural Gas |  |  | OP |  | 376.510009765625 | E6FT3 |  |  | 6663 | 1000 |  |  | PM Filterable/Total Suspended Particulate Matter (TSP) | CAP |  | 1.302 | TON | [6 empty] | 2005NEI | 2005NEI
13303 | Washington | 1803911 | 30300006 |  | Thiele Kaolin Company - Sandersville Plant | 212323 | Kaolin, Clay, and Ceramic and Refractory Minerals Mining |  | 32.969175 | -82.82054 | OP | 2023 | SD4A | Boiler |  | 65 | E6BTU/HR |  | OP |  | 1 | 10200602 | Fuel Comb - Industrial Boilers, ICEs - Natural Gas |  |  | OP |  | 376.510009765625 | E6FT3 |  |  | 6663 | 1000 |  |  | PM Condensible | CAP |  | .098 | TON | [6 empty] | 2005NEI | 2005NEI
13303 | Washington | 1803911 | 30300006 |  | Thiele Kaolin Company - Sandersville Plant | 212323 | Kaolin, Clay, and Ceramic and Refractory Minerals Mining |  | 32.969175 | -82.82054 | OP | 2023 | SD4A | Boiler |  | 65 | E6BTU/HR |  | OP |  | 1 | 10200602 | Fuel Comb - Industrial Boilers, ICEs - Natural Gas |  |  | OP |  | 376.510009765625 | E6FT3 |  |  | 6663 | 1000 |  |  | PM10 Primary (Filt + Cond) | CAP |  | .674470588235294 | TON | [6 empty] | 2005NEI | 2005NEI
13303 | Washington | 1803911 | 30300006 |  | Thiele Kaolin Company - Sandersville Plant | 212323 | Kaolin, Clay, and Ceramic and Refractory Minerals Mining |  | 32.969175 | -82.82054 | OP | 2023 | SD3A | Boiler |  | 30 | E6BTU/HR |  | OP |  | 2 | 10200501 | Fuel Comb - Industrial Boilers, ICEs - Oil |  |  | OP |  | 43.5900001525879 | GAL |  |  | 336 | 141 |  |  | Indeno[1,2,3-c,d]Pyrene | HAP | HAP-VOC/PAH | .00000004708 | LB | 0 | LB | MMBTU |  |  |  | 2005NEI | 2005NEI
13303 | Washington | 1803911 | 30300006 |  | Thiele Kaolin Company - Sandersville Plant | 212323 | Kaolin, Clay, and Ceramic and Refractory Minerals Mining |  | 32.969175 | -82.82054 | OP | 2023 | SD1A | Dryer, unknown if direct or indirect. |  | 30 | E6BTU/HR |  | OP |  | 1 | 10200602 | Fuel Comb - Industrial Boilers, ICEs - Natural Gas |  |  | OP |  | 146.130004882813 | E6FT3 |  |  | 6372 | 1000 |  |  | Fluorene | HAP | HAP-VOC/PAH | .0000000002149 | LB | 0 | LB | MMBTU |  |  |  | 2005NEI | 2005NEI
13303 | Washington | 1803911 | 30300006 |  | Thiele Kaolin Company - Sandersville Plant | 212323 | Kaolin, Clay, and Ceramic and Refractory Minerals Mining |  | 32.969175 | -82.82054 | OP | 2023 | SD1A | Dryer, unknown if direct or indirect. |  | 30 | E6BTU/HR |  | OP |  | 1 | 10200602 | Fuel Comb - Industrial Boilers, ICEs - Natural Gas |  |  | OP |  | 146.130004882813 | E6FT3 |  |  | 6372 | 1000 |  |  | Formaldehyde | HAP | HAP-VOC | .00000575625 | LB | 0 | LB | MMBTU |  |  |  | 2005NEI | 2005NEI
13303 | Washington | 1803911 | 30300006 |  | Thiele Kaolin Company - Sandersville Plant | 212323 | Kaolin, Clay, and Ceramic and Refractory Minerals Mining |  | 32.969175 | -82.82054 | OP | 2023 | SD1A | Dryer, unknown if direct or indirect. |  | 30 | E6BTU/HR |  | OP |  | 1 | 10200602 | Fuel Comb - Industrial Boilers, ICEs - Natural Gas |  |  | OP |  | 146.130004882813 | E6FT3 |  |  | 6372 | 1000 |  |  | Nitrogen Oxides | CAP |  | 6 | TON | 100 | LB | E6FT3 |  |  |  | 2005NEI | 2005NEI
13303 | Washington | 1803911 | 30300006 |  | Thiele Kaolin Company - Sandersville Plant | 212323 | Kaolin, Clay, and Ceramic and Refractory Minerals Mining |  | 32.969175 | -82.82054 | OP | 2023 | SD1A | Dryer, unknown if direct or indirect. |  | 30 | E6BTU/HR |  | OP |  | 1 | 10200602 | Fuel Comb - Industrial Boilers, ICEs - Natural Gas |  |  | OP |  | 146.130004882813 | E6FT3 |  |  | 6372 | 1000 |  |  | Carbon Monoxide | CAP |  | 5 | TON | 84 | LB | E6FT3 |  |  |  | 2005NEI | 2005NEI
13303 | Washington | 1803911 | 30300006 |  | Thiele Kaolin Company - Sandersville Plant | 212323 | Kaolin, Clay, and Ceramic and Refractory Minerals Mining |  | 32.969175 | -82.82054 | OP | 2023 | SD1A | Dryer, unknown if direct or indirect. |  | 30 | E6BTU/HR |  | OP |  | 1 | 10200602 | Fuel Comb - Industrial Boilers, ICEs - Natural Gas |  |  | OP |  | 146.130004882813 | E6FT3 |  |  | 6372 | 1000 |  |  | Naphthalene | HAP | HAP-VOC | .0000000468175 | LB | 0 | LB | MMBTU |  |  |  | 2005NEI | 2005NEI
13303 | Washington | 1803911 | 30300006 |  | Thiele Kaolin Company - Sandersville Plant | 212323 | Kaolin, Clay, and Ceramic and Refractory Minerals Mining |  | 32.969175 | -82.82054 | OP | 2023 | SD1A | Dryer, unknown if direct or indirect. |  | 30 | E6BTU/HR |  | OP |  | 1 | 10200602 | Fuel Comb - Industrial Boilers, ICEs - Natural Gas |  |  | OP |  | 146.130004882813 | E6FT3 |  |  | 6372 | 1000 |  |  | Phenanthrene | HAP | HAP-VOC/PAH | .00000000130475 | LB | 0 | LB | MMBTU |  |  |  | 2005NEI | 2005NEI
13303 | Washington | 1803911 | 30300006 |  | Thiele Kaolin Company - Sandersville Plant | 212323 | Kaolin, Clay, and Ceramic and Refractory Minerals Mining |  | 32.969175 | -82.82054 | OP | 2023 | SD1A | Dryer, unknown if direct or indirect. |  | 30 | E6BTU/HR |  | OP |  | 1 | 10200602 | Fuel Comb - Industrial Boilers, ICEs - Natural Gas |  |  | OP |  | 146.130004882813 | E6FT3 |  |  | 6372 | 1000 |  |  | Acetaldehyde | HAP | HAP-VOC | .00000000099775 | LB | 0 | LB | MMBTU |  |  |  | 2005NEI | 2005NEI
13303 | Washington | 1803911 | 30300006 |  | Thiele Kaolin Company - Sandersville Plant | 212323 | Kaolin, Clay, and Ceramic and Refractory Minerals Mining |  | 32.969175 | -82.82054 | OP | 2023 | SD1A | Dryer, unknown if direct or indirect. |  | 30 | E6BTU/HR |  | OP |  | 1 | 10200602 | Fuel Comb - Industrial Boilers, ICEs - Natural Gas |  |  | OP |  | 146.130004882813 | E6FT3 |  |  | 6372 | 1000 |  |  | Benzene | HAP | HAP-VOC | .000000161175 | LB | 0 | LB | MMBTU |  |  |  | 2005NEI | 2005NEI
13303 | Washington | 1803911 | 30300006 |  | Thiele Kaolin Company - Sandersville Plant | 212323 | Kaolin, Clay, and Ceramic and Refractory Minerals Mining |  | 32.969175 | -82.82054 | OP | 2023 | SD1A | Dryer, unknown if direct or indirect. |  | 30 | E6BTU/HR |  | OP |  | 1 | 10200602 | Fuel Comb - Industrial Boilers, ICEs - Natural Gas |  |  | OP |  | 146.130004882813 | E6FT3 |  |  | 6372 | 1000 |  |  | Fluoranthene | HAP | HAP-VOC/PAH | .00000000023025 | LB | 0 | LB | MMBTU |  |  |  | 2005NEI | 2005NEI
13303 | Washington | 1803911 | 30300006 |  | Thiele Kaolin Company - Sandersville Plant | 212323 | Kaolin, Clay, and Ceramic and Refractory Minerals Mining |  | 32.969175 | -82.82054 | OP | 2023 | SD1A | Dryer, unknown if direct or indirect. |  | 30 | E6BTU/HR |  | OP |  | 1 | 10200602 | Fuel Comb - Industrial Boilers, ICEs - Natural Gas |  |  | OP |  | 146.130004882813 | E6FT3 |  |  | 6372 | 1000 |  |  | Pyrene | HAP | HAP-VOC/PAH | .00000000038375 | LB | 0 | LB | MMBTU |  |  |  | 2005NEI | 2005NEI
13303 | Washington | 1803911 | 30300006 |  | Thiele Kaolin Company - Sandersville Plant | 212323 | Kaolin, Clay, and Ceramic and Refractory Minerals Mining |  | 32.969175 | -82.82054 | OP | 2023 | SD1A | Dryer, unknown if direct or indirect. |  | 30 | E6BTU/HR |  | OP |  | 2 | 10200501 | Fuel Comb - Industrial Boilers, ICEs - Oil |  |  | OP |  | 7.01999998092651 | GAL |  |  | 168 | 141 |  |  | Fluorene | HAP | HAP-VOC/PAH | .000000016092 | LB | 0 | LB | MMBTU |  |  |  | 2005NEI | 2005NEI
13303 | Washington | 1803911 | 30300006 |  | Thiele Kaolin Company - Sandersville Plant | 212323 | Kaolin, Clay, and Ceramic and Refractory Minerals Mining |  | 32.969175 | -82.82054 | OP | 2023 | SD1A | Dryer, unknown if direct or indirect. |  | 30 | E6BTU/HR |  | OP |  | 2 | 10200501 | Fuel Comb - Industrial Boilers, ICEs - Oil |  |  | OP |  | 7.01999998092651 | GAL |  |  | 168 | 141 |  |  | Acetaldehyde | HAP | HAP-VOC | .00001764 | LB | 0 | LB | MMBTU |  |  |  | 2005NEI | 2005NEI
13303 | Washington | 1803911 | 30300006 |  | Thiele Kaolin Company - Sandersville Plant | 212323 | Kaolin, Clay, and Ceramic and Refractory Minerals Mining |  | 32.969175 | -82.82054 | OP | 2023 | SD1A | Dryer, unknown if direct or indirect. |  | 30 | E6BTU/HR |  | OP |  | 2 | 10200501 | Fuel Comb - Industrial Boilers, ICEs - Oil |  |  | OP |  | 7.01999998092651 | GAL |  |  | 168 | 141 |  |  | Arsenic | HAP | HAP-Metal | .000002016 | LB | 0 | LB | MMBTU |  |  |  | 2005NEI | 2005NEI
13303 | Washington | 1803911 | 30300006 |  | Thiele Kaolin Company - Sandersville Plant | 212323 | Kaolin, Clay, and Ceramic and Refractory Minerals Mining |  | 32.969175 | -82.82054 | OP | 2023 | SD1A | Dryer, unknown if direct or indirect. |  | 30 | E6BTU/HR |  | OP |  | 2 | 10200501 | Fuel Comb - Industrial Boilers, ICEs - Oil |  |  | OP |  | 7.01999998092651 | GAL |  |  | 168 | 141 |  |  | Lead | CAP/HAP | HAP-Metal | .000004536 | LB | 0 | LB | MMBTU |  |  |  | 2005NEI | 2005NEI
13303 | Washington | 1803911 | 30300006 |  | Thiele Kaolin Company - Sandersville Plant | 212323 | Kaolin, Clay, and Ceramic and Refractory Minerals Mining |  | 32.969175 | -82.82054 | OP | 2023 | SD1A | Dryer, unknown if direct or indirect. |  | 30 | E6BTU/HR |  | OP |  | 2 | 10200501 | Fuel Comb - Industrial Boilers, ICEs - Oil |  |  | OP |  | 7.01999998092651 | GAL |  |  | 168 | 141 |  |  | Formaldehyde | HAP | HAP-VOC | .00012096 | LB | 0 | LB | MMBTU |  |  |  | 2005NEI | 2005NEI
13303 | Washington | 1803911 | 30300006 |  | Thiele Kaolin Company - Sandersville Plant | 212323 | Kaolin, Clay, and Ceramic and Refractory Minerals Mining |  | 32.969175 | -82.82054 | OP | 2023 | SD1A | Dryer, unknown if direct or indirect. |  | 30 | E6BTU/HR |  | OP |  | 2 | 10200501 | Fuel Comb - Industrial Boilers, ICEs - Oil |  |  | OP |  | 7.01999998092651 | GAL |  |  | 168 | 141 |  |  | Indeno[1,2,3-c,d]Pyrene | HAP | HAP-VOC/PAH | .000000007704 | LB | 0 | LB | MMBTU |  |  |  | 2005NEI | 2005NEI
13303 | Washington | 1803911 | 30300006 |  | Thiele Kaolin Company - Sandersville Plant | 212323 | Kaolin, Clay, and Ceramic and Refractory Minerals Mining |  | 32.969175 | -82.82054 | OP | 2023 | SD1A | Dryer, unknown if direct or indirect. |  | 30 | E6BTU/HR |  | OP |  | 2 | 10200501 | Fuel Comb - Industrial Boilers, ICEs - Oil |  |  | OP |  | 7.01999998092651 | GAL |  |  | 168 | 141 |  |  | Benzo[b+k]Fluoranthene | HAP | HAP-VOC/PAH | .000000005328 | LB | 0 | LB | MMBTU |  |  |  | 2005NEI | 2005NEI
13303 | Washington | 1803911 | 30300006 |  | Thiele Kaolin Company - Sandersville Plant | 212323 | Kaolin, Clay, and Ceramic and Refractory Minerals Mining |  | 32.969175 | -82.82054 | OP | 2023 | SD1A | Dryer, unknown if direct or indirect. |  | 30 | E6BTU/HR |  | OP |  | 2 | 10200501 | Fuel Comb - Industrial Boilers, ICEs - Oil |  |  | OP |  | 7.01999998092651 | GAL |  |  | 168 | 141 |  |  | Naphthalene | HAP | HAP-VOC | .000004068 | LB | 0 | LB | MMBTU |  |  |  | 2005NEI | 2005NEI
13303 | Washington | 1803911 | 30300006 |  | Thiele Kaolin Company - Sandersville Plant | 212323 | Kaolin, Clay, and Ceramic and Refractory Minerals Mining |  | 32.969175 | -82.82054 | OP | 2023 | SD1A | Dryer, unknown if direct or indirect. |  | 30 | E6BTU/HR |  | OP |  | 2 | 10200501 | Fuel Comb - Industrial Boilers, ICEs - Oil |  |  | OP |  | 7.01999998092651 | GAL |  |  | 168 | 141 |  |  | Phenanthrene | HAP | HAP-VOC/PAH | .0000000378 | LB | 0 | LB | MMBTU |  |  |  | 2005NEI | 2005NEI
13303 | Washington | 1803911 | 30300006 |  | Thiele Kaolin Company - Sandersville Plant | 212323 | Kaolin, Clay, and Ceramic and Refractory Minerals Mining |  | 32.969175 | -82.82054 | OP | 2023 | SD1A | Dryer, unknown if direct or indirect. |  | 30 | E6BTU/HR |  | OP |  | 2 | 10200501 | Fuel Comb - Industrial Boilers, ICEs - Oil |  |  | OP |  | 7.01999998092651 | GAL |  |  | 168 | 141 |  |  | Acenaphthene | HAP | HAP-VOC/PAH | .00000007596 | LB | 0 | LB | MMBTU |  |  |  | 2005NEI | 2005NEI
13303 | Washington | 1803911 | 30300006 |  | Thiele Kaolin Company - Sandersville Plant | 212323 | Kaolin, Clay, and Ceramic and Refractory Minerals Mining |  | 32.969175 | -82.82054 | OP | 2023 | SD4A | Boiler |  | 65 | E6BTU/HR |  | OP |  | 1 | 10200602 | Fuel Comb - Industrial Boilers, ICEs - Natural Gas |  |  | OP |  | 376.510009765625 | E6FT3 |  |  | 6663 | 1000 |  |  | PM10 Filterable | CAP |  | .576470588235294 | TON | [6 empty] | 2005NEI | 2005NEI
13303 | Washington | 1803911 | 30300006 |  | Thiele Kaolin Company - Sandersville Plant | 212323 | Kaolin, Clay, and Ceramic and Refractory Minerals Mining |  | 32.969175 | -82.82054 | OP | 2023 | B1 | Boiler |  | 18.75 | E6BTU/HR |  | OP |  | 2 | 10200501 | Fuel Comb - Industrial Boilers, ICEs - Oil |  |  | OP |  | 4.83500003814697 | GAL |  |  | 24 | 141 |  |  | Nitrogen Oxides | CAP |  | .05 | TON | 20 | LB | E3GAL |  |  |  | 2005NEI | 2005NEI
13303 | Washington | 1803911 | 30300006 |  | Thiele Kaolin Company - Sandersville Plant | 212323 | Kaolin, Clay, and Ceramic and Refractory Minerals Mining |  | 32.969175 | -82.82054 | OP | 2023 | B1 | Boiler |  | 18.75 | E6BTU/HR |  | OP |  | 2 | 10200501 | Fuel Comb - Industrial Boilers, ICEs - Oil |  |  | OP |  | 4.83500003814697 | GAL |  |  | 24 | 141 |  |  | Carbon Monoxide | CAP |  | .01 | TON | 5 | LB | E3GAL |  |  |  | 2005NEI | 2005NEI
13303 | Washington | 1803911 | 30300006 |  | Thiele Kaolin Company - Sandersville Plant | 212323 | Kaolin, Clay, and Ceramic and Refractory Minerals Mining |  | 32.969175 | -82.82054 | OP | 2023 | B1 | Boiler |  | 18.75 | E6BTU/HR |  | OP |  | 2 | 10200501 | Fuel Comb - Industrial Boilers, ICEs - Oil |  |  | OP |  | 4.83500003814697 | GAL |  |  | 24 | 141 |  |  | PM Filterable/Total Suspended Particulate Matter (TSP) | CAP |  | .00303030303 | TON | [6 empty] | 2005NEI | 2005NEI
13303 | Washington | 1803911 | 30300006 |  | Thiele Kaolin Company - Sandersville Plant | 212323 | Kaolin, Clay, and Ceramic and Refractory Minerals Mining |  | 32.969175 | -82.82054 | OP | 2023 | SD4A | Boiler |  | 65 | E6BTU/HR |  | OP |  | 1 | 10200602 | Fuel Comb - Industrial Boilers, ICEs - Natural Gas |  |  | OP |  | 376.510009765625 | E6FT3 |  |  | 6663 | 1000 |  |  | PM2.5 Primary (Filt + Cond) | CAP |  | .674470588235294 | TON | [6 empty] | 2005NEI | 2005NEI
13303 | Washington | 1803911 | 30300006 |  | Thiele Kaolin Company - Sandersville Plant | 212323 | Kaolin, Clay, and Ceramic and Refractory Minerals Mining |  | 32.969175 | -82.82054 | OP | 2023 | SD4A | Boiler |  | 65 | E6BTU/HR |  | OP |  | 1 | 10200602 | Fuel Comb - Industrial Boilers, ICEs - Natural Gas |  |  | OP |  | 376.510009765625 | E6FT3 |  |  | 6663 | 1000 |  |  | Sulfur Dioxide | CAP |  | .11 | TON | .6 | LB | E6FT3 |  |  |  | 2005NEI | 2005NEI
13303 | Washington | 1803911 | 30300006 |  | Thiele Kaolin Company - Sandersville Plant | 212323 | Kaolin, Clay, and Ceramic and Refractory Minerals Mining |  | 32.969175 | -82.82054 | OP | 2023 | SD4A | Boiler |  | 65 | E6BTU/HR |  | OP |  | 1 | 10200602 | Fuel Comb - Industrial Boilers, ICEs - Natural Gas |  |  | OP |  | 376.510009765625 | E6FT3 |  |  | 6663 | 1000 |  |  | Volatile Organic Compounds | CAP |  | 1.05 | TON | 5.5 | LB | E6FT3 |  |  |  | 2005NEI | 2005NEI
13303 | Washington | 1803911 | 30300006 |  | Thiele Kaolin Company - Sandersville Plant | 212323 | Kaolin, Clay, and Ceramic and Refractory Minerals Mining |  | 32.969175 | -82.82054 | OP | 2023 | SD3B | Dryer, unknown if direct or indirect. |  | 15 | TON/HR |  | PS | 2019 | 1 | 30504131 | Industrial Processes - NEC |  |  | PS | 2019 | 99344 | TON |  |  | 7479 | 0 |  |  | PM Condensible | CAP |  | .110925 | TON | [6 empty] | 2005NEI | 2005NEI
13303 | Washington | 1803911 | 30300006 |  | Thiele Kaolin Company - Sandersville Plant | 212323 | Kaolin, Clay, and Ceramic and Refractory Minerals Mining |  | 32.969175 | -82.82054 | OP | 2023 | SD3B | Dryer, unknown if direct or indirect. |  | 15 | TON/HR |  | PS | 2019 | 1 | 30504131 | Industrial Processes - NEC |  |  | PS | 2019 | 99344 | TON |  |  | 7479 | 0 |  |  | PM Filterable/Total Suspended Particulate Matter (TSP) | CAP |  | .759075 | TON | [6 empty] | 2005NEI | 2005NEI
13303 | Washington | 1803911 | 30300006 |  | Thiele Kaolin Company - Sandersville Plant | 212323 | Kaolin, Clay, and Ceramic and Refractory Minerals Mining |  | 32.969175 | -82.82054 | OP | 2023 | SD3B | Dryer, unknown if direct or indirect. |  | 15 | TON/HR |  | PS | 2019 | 1 | 30504131 | Industrial Processes - NEC |  |  | PS | 2019 | 99344 | TON |  |  | 7479 | 0 |  |  | PM10 Filterable | CAP |  | .477412499913411 | TON | [6 empty] | 2005NEI | 2005NEI
13303 | Washington | 1803911 | 30300006 |  | Thiele Kaolin Company - Sandersville Plant | 212323 | Kaolin, Clay, and Ceramic and Refractory Minerals Mining |  | 32.969175 | -82.82054 | OP | 2023 | SD3B | Dryer, unknown if direct or indirect. |  | 15 | TON/HR |  | PS | 2019 | 1 | 30504131 | Industrial Processes - NEC |  |  | PS | 2019 | 99344 | TON |  |  | 7479 | 0 |  |  | PM2.5 Filterable | CAP |  | .348645934698206 | TON | [6 empty] | 2005NEI | 2005NEI
13303 | Washington | 1803911 | 30300006 |  | Thiele Kaolin Company - Sandersville Plant | 212323 | Kaolin, Clay, and Ceramic and Refractory Minerals Mining |  | 32.969175 | -82.82054 | OP | 2023 | SD3B | Dryer, unknown if direct or indirect. |  | 15 | TON/HR |  | PS | 2019 | 1 | 30504131 | Industrial Processes - NEC |  |  | PS | 2019 | 99344 | TON |  |  | 7479 | 0 |  |  | PM2.5 Primary (Filt + Cond) | CAP |  | .459570934698206 | TON | [6 empty] | 2005NEI | 2005NEI
13303 | Washington | 1803911 | 30300006 |  | Thiele Kaolin Company - Sandersville Plant | 212323 | Kaolin, Clay, and Ceramic and Refractory Minerals Mining |  | 32.969175 | -82.82054 | OP | 2023 | SD3B | Dryer, unknown if direct or indirect. |  | 15 | TON/HR |  | PS | 2019 | 1 | 30504131 | Industrial Processes - NEC |  |  | PS | 2019 | 99344 | TON |  |  | 7479 | 0 |  |  | PM Primary (Filt + Cond) | CAP |  | .87 | TON | [6 empty] | 2005NEI | 2005NEI
13303 | Washington | 1803911 | 30300006 |  | Thiele Kaolin Company - Sandersville Plant | 212323 | Kaolin, Clay, and Ceramic and Refractory Minerals Mining |  | 32.969175 | -82.82054 | OP | 2023 | SD3B | Dryer, unknown if direct or indirect. |  | 15 | TON/HR |  | PS | 2019 | 1 | 30504131 | Industrial Processes - NEC |  |  | PS | 2019 | 99344 | TON |  |  | 7479 | 0 |  |  | PM10 Primary (Filt + Cond) | CAP |  | .588337499913411 | TON | [6 empty] | 2005NEI | 2005NEI
13303 | Washington | 1803911 | 30300006 |  | Thiele Kaolin Company - Sandersville Plant | 212323 | Kaolin, Clay, and Ceramic and Refractory Minerals Mining |  | 32.969175 | -82.82054 | OP | 2023 | SD3A | Boiler |  | 30 | E6BTU/HR |  | OP |  | 2 | 10200501 | Fuel Comb - Industrial Boilers, ICEs - Oil |  |  | OP |  | 43.5900001525879 | GAL |  |  | 336 | 141 |  |  | Benzo[b+k]Fluoranthene | HAP | HAP-VOC/PAH | .00000003256 | LB | 0 | LB | MMBTU |  |  |  | 2005NEI | 2005NEI
13303 | Washington | 1803911 | 30300006 |  | Thiele Kaolin Company - Sandersville Plant | 212323 | Kaolin, Clay, and Ceramic and Refractory Minerals Mining |  | 32.969175 | -82.82054 | OP | 2023 | SD3A | Boiler |  | 30 | E6BTU/HR |  | OP |  | 2 | 10200501 | Fuel Comb - Industrial Boilers, ICEs - Oil |  |  | OP |  | 43.5900001525879 | GAL |  |  | 336 | 141 |  |  | Anthracene | HAP | HAP-VOC/PAH | .00000002684 | LB | 0 | LB | MMBTU |  |  |  | 2005NEI | 2005NEI
13303 | Washington | 1803911 | 30300006 |  | Thiele Kaolin Company - Sandersville Plant | 212323 | Kaolin, Clay, and Ceramic and Refractory Minerals Mining |  | 32.969175 | -82.82054 | OP | 2023 | SD3A | Boiler |  | 30 | E6BTU/HR |  | OP |  | 2 | 10200501 | Fuel Comb - Industrial Boilers, ICEs - Oil |  |  | OP |  | 43.5900001525879 | GAL |  |  | 336 | 141 |  |  | Pyrene | HAP | HAP-VOC/PAH | .0000000935 | LB | 0 | LB | MMBTU |  |  |  | 2005NEI | 2005NEI
13303 | Washington | 1803911 | 30300006 |  | Thiele Kaolin Company - Sandersville Plant | 212323 | Kaolin, Clay, and Ceramic and Refractory Minerals Mining |  | 32.969175 | -82.82054 | OP | 2023 | B1 | Boiler |  | 18.75 | E6BTU/HR |  | OP |  | 1 | 10200602 | Fuel Comb - Industrial Boilers, ICEs - Natural Gas |  |  | OP |  | 231.839996337891 | E6FT3 |  |  | 8280 | 1000 |  |  | PM Primary (Filt + Cond) | CAP |  | .9 | TON | [6 empty] | 2005NEI | 2005NEI
13303 | Washington | 1803911 | 30300006 |  | Thiele Kaolin Company - Sandersville Plant | 212323 | Kaolin, Clay, and Ceramic and Refractory Minerals Mining |  | 32.969175 | -82.82054 | OP | 2023 | B1 | Boiler |  | 18.75 | E6BTU/HR |  | OP |  | 1 | 10200602 | Fuel Comb - Industrial Boilers, ICEs - Natural Gas |  |  | OP |  | 231.839996337891 | E6FT3 |  |  | 8280 | 1000 |  |  | Nitrogen Oxides | CAP |  | 11.6 | TON | 100 | LB | E6FT3 |  |  |  | 2005NEI | 2005NEI
13303 | Washington | 1803911 | 30300006 |  | Thiele Kaolin Company - Sandersville Plant | 212323 | Kaolin, Clay, and Ceramic and Refractory Minerals Mining |  | 32.969175 | -82.82054 | OP | 2023 | B1 | Boiler |  | 18.75 | E6BTU/HR |  | OP |  | 2 | 10200501 | Fuel Comb - Industrial Boilers, ICEs - Oil |  |  | OP |  | 4.83500003814697 | GAL |  |  | 24 | 141 |  |  | Volatile Organic Compounds | CAP |  | .001 | TON | .34 | LB | E3GAL |  |  |  | 2005NEI | 2005NEI
13303 | Washington | 1803911 | 30300006 |  | Thiele Kaolin Company - Sandersville Plant | 212323 | Kaolin, Clay, and Ceramic and Refractory Minerals Mining |  | 32.969175 | -82.82054 | OP | 2023 | B1 | Boiler |  | 18.75 | E6BTU/HR |  | OP |  | 2 | 10200501 | Fuel Comb - Industrial Boilers, ICEs - Oil |  |  | OP |  | 4.83500003814697 | GAL |  |  | 24 | 141 |  |  | Sulfur Dioxide | CAP |  | 1 | TON | 71 | LB | E3GAL |  |  |  | 2005NEI | 2005NEI
13303 | Washington | 1803911 | 30300006 |  | Thiele Kaolin Company - Sandersville Plant | 212323 | Kaolin, Clay, and Ceramic and Refractory Minerals Mining |  | 32.969175 | -82.82054 | OP | 2023 | B1 | Boiler |  | 18.75 | E6BTU/HR |  | OP |  | 2 | 10200501 | Fuel Comb - Industrial Boilers, ICEs - Oil |  |  | OP |  | 4.83500003814697 | GAL |  |  | 24 | 141 |  |  | PM2.5 Primary (Filt + Cond) | CAP |  | .00234848484875 | TON | [6 empty] | 2005NEI | 2005NEI
13303 | Washington | 1803911 | 30300006 |  | Thiele Kaolin Company - Sandersville Plant | 212323 | Kaolin, Clay, and Ceramic and Refractory Minerals Mining |  | 32.969175 | -82.82054 | OP | 2023 | B1 | Boiler |  | 18.75 | E6BTU/HR |  | OP |  | 2 | 10200501 | Fuel Comb - Industrial Boilers, ICEs - Oil |  |  | OP |  | 4.83500003814697 | GAL |  |  | 24 | 141 |  |  | PM2.5 Filterable | CAP |  | .00037878787875 | TON | [6 empty] | 2005NEI | 2005NEI
13303 | Washington | 1803911 | 30300006 |  | Thiele Kaolin Company - Sandersville Plant | 212323 | Kaolin, Clay, and Ceramic and Refractory Minerals Mining |  | 32.969175 | -82.82054 | OP | 2023 | B1 | Boiler |  | 18.75 | E6BTU/HR |  | OP |  | 2 | 10200501 | Fuel Comb - Industrial Boilers, ICEs - Oil |  |  | OP |  | 4.83500003814697 | GAL |  |  | 24 | 141 |  |  | PM10 Primary (Filt + Cond) | CAP |  | .003484848485 | TON | [6 empty] | 2005NEI | 2005NEI
13303 | Washington | 1803911 | 30300006 |  | Thiele Kaolin Company - Sandersville Plant | 212323 | Kaolin, Clay, and Ceramic and Refractory Minerals Mining |  | 32.969175 | -82.82054 | OP | 2023 | B1 | Boiler |  | 18.75 | E6BTU/HR |  | OP |  | 2 | 10200501 | Fuel Comb - Industrial Boilers, ICEs - Oil |  |  | OP |  | 4.83500003814697 | GAL |  |  | 24 | 141 |  |  | PM10 Filterable | CAP |  | .001515151515 | TON | [6 empty] | 2005NEI | 2005NEI
13303 | Washington | 1803911 | 30300006 |  | Thiele Kaolin Company - Sandersville Plant | 212323 | Kaolin, Clay, and Ceramic and Refractory Minerals Mining |  | 32.969175 | -82.82054 | OP | 2023 | B1 | Boiler |  | 18.75 | E6BTU/HR |  | OP |  | 2 | 10200501 | Fuel Comb - Industrial Boilers, ICEs - Oil |  |  | OP |  | 4.83500003814697 | GAL |  |  | 24 | 141 |  |  | PM Primary (Filt + Cond) | CAP |  | .005 | TON | [6 empty] | 2005NEI | 2005NEI
13303 | Washington | 1803911 | 30300006 |  | Thiele Kaolin Company - Sandersville Plant | 212323 | Kaolin, Clay, and Ceramic and Refractory Minerals Mining |  | 32.969175 | -82.82054 | OP | 2023 | B1 | Boiler |  | 18.75 | E6BTU/HR |  | OP |  | 2 | 10200501 | Fuel Comb - Industrial Boilers, ICEs - Oil |  |  | OP |  | 4.83500003814697 | GAL |  |  | 24 | 141 |  |  | PM Condensible | CAP |  | .00196969697 | TON | [6 empty] | 2005NEI | 2005NEI
13303 | Washington | 1803911 | 30300006 |  | Thiele Kaolin Company - Sandersville Plant | 212323 | Kaolin, Clay, and Ceramic and Refractory Minerals Mining |  | 32.969175 | -82.82054 | OP | 2023 | SD3A | Boiler |  | 30 | E6BTU/HR |  | OP |  | 2 | 10200501 | Fuel Comb - Industrial Boilers, ICEs - Oil |  |  | OP |  | 43.5900001525879 | GAL |  |  | 336 | 141 |  |  | Dibenzo(a,h)Anthracene | HAP | HAP-VOC/PAH | .00000003674 | LB | 0 | LB | MMBTU |  |  |  | 2005NEI | 2005NEI
13303 | Washington | 1819311 | 30300008 |  | Thiele Kaolin Company - Deepstep Road Plant | 212323 | Kaolin, Clay, and Ceramic and Refractory Minerals Mining | 327992 | 33.02615 | -82.8798 | OP | 2023 | F1 | Transfer Point | Spray Dryer No. 1 Bulk Railcar Loading | 11.7 | TON/HR |  | OP | 2023 | 1 | 30504170 | Industrial Processes - Storage and Transfer | BULK LOADING OF HYDROUS KAOLIN CLAY |  | OP | 2023 | 41995 | TON |  |  | 4455 | 0 |  |  | PM Primary (Filt + Cond) | CAP |  | 1.2 | TON | [6 empty] | 2005NEI | 2005NEI
13303 | Washington | 1819311 | 30300008 |  | Thiele Kaolin Company - Deepstep Road Plant | 212323 | Kaolin, Clay, and Ceramic and Refractory Minerals Mining | 327992 | 33.02615 | -82.8798 | OP | 2023 | F1 | Transfer Point | Spray Dryer No. 1 Bulk Railcar Loading | 11.7 | TON/HR |  | OP | 2023 | 1 | 30504170 | Industrial Processes - Storage and Transfer | BULK LOADING OF HYDROUS KAOLIN CLAY |  | OP | 2023 | 41995 | TON |  |  | 4455 | 0 |  |  | PM10 Primary (Filt + Cond) | CAP |  | 1.2 | TON | [6 empty] | 2005NEI | 2005NEI
13303 | Washington | 1819311 | 30300008 |  | Thiele Kaolin Company - Deepstep Road Plant | 212323 | Kaolin, Clay, and Ceramic and Refractory Minerals Mining | 327992 | 33.02615 | -82.8798 | OP | 2023 | F1 | Transfer Point | Spray Dryer No. 1 Bulk Railcar Loading | 11.7 | TON/HR |  | OP | 2023 | 1 | 30504170 | Industrial Processes - Storage and Transfer | BULK LOADING OF HYDROUS KAOLIN CLAY |  | OP | 2023 | 41995 | TON |  |  | 4455 | 0 |  |  | PM2.5 Primary (Filt + Cond) | CAP |  | 1.2 | TON | [6 empty] | 2005NEI | 2005NEI
13303 | Washington | 1819311 | 30300008 |  | Thiele Kaolin Company - Deepstep Road Plant | 212323 | Kaolin, Clay, and Ceramic and Refractory Minerals Mining | 327992 | 33.02615 | -82.8798 | OP | 2023 | BL4 | Boiler | Boiler No. 4 | 25 | E6BTU/HR |  | OP | 2023 | 1 | 10200602 | Fuel Comb - Industrial Boilers, ICEs - Natural Gas | BOILER NO. 4 FIRING NATURAL GAS |  | OP | 2023 | 65.0999984741211 | E6FT3 |  |  | 3550 | 1000 |  |  | Carbon Monoxide | CAP |  | 3.9 | TON | 84 | LB | E6FT3 |  |  |  | 2005NEI | 2005NEI
13303 | Washington | 1819311 | 30300008 |  | Thiele Kaolin Company - Deepstep Road Plant | 212323 | Kaolin, Clay, and Ceramic and Refractory Minerals Mining | 327992 | 33.02615 | -82.8798 | OP | 2023 | D2A | Other/Small Combustion |  | 32 | E6BTU/HR |  | PS | 2019 | 1 | 39000699 | Industrial Processes - NEC |  |  | PS | 2019 | 264 | E6FT3 |  |  | 8008 | 1000 |  |  | Lead | CAP/HAP | HAP-Metal | .132 | LB | 0 | LB | E6FT3 |  |  |  | 2005NEI | 2005NEI
13303 | Washington | 1819311 | 30300008 |  | Thiele Kaolin Company - Deepstep Road Plant | 212323 | Kaolin, Clay, and Ceramic and Refractory Minerals Mining | 327992 | 33.02615 | -82.8798 | OP | 2023 | F5 | Transfer Point | Apron Dryer Bulk Railcar Loading | 11.1 | TON/HR |  | OP | 2023 | 1 | 30504170 | Industrial Processes - Storage and Transfer | BULK LOADING OF HYDROUS KAOLIN CLAY |  | OP | 2023 | 33366 | TON |  |  | 6213 | 0 |  |  | PM10 Primary (Filt + Cond) | CAP |  | 1.7 | TON | [6 empty] | 2005NEI | 2005NEI
13303 | Washington | 1819311 | 30300008 |  | Thiele Kaolin Company - Deepstep Road Plant | 212323 | Kaolin, Clay, and Ceramic and Refractory Minerals Mining | 327992 | 33.02615 | -82.8798 | OP | 2023 | F5 | Transfer Point | Apron Dryer Bulk Railcar Loading | 11.1 | TON/HR |  | OP | 2023 | 1 | 30504170 | Industrial Processes - Storage and Transfer | BULK LOADING OF HYDROUS KAOLIN CLAY |  | OP | 2023 | 33366 | TON |  |  | 6213 | 0 |  |  | PM Primary (Filt + Cond) | CAP |  | 1.7 | TON | [6 empty] | 2005NEI | 2005NEI
13303 | Washington | 1819311 | 30300008 |  | Thiele Kaolin Company - Deepstep Road Plant | 212323 | Kaolin, Clay, and Ceramic and Refractory Minerals Mining | 327992 | 33.02615 | -82.8798 | OP | 2023 | F3 | Transfer Point | Spray Dryer No. 3 Bulk Railcar Loading | 14.7 | TON/HR |  | OP | 2023 | 1 | 30504170 | Industrial Processes - Storage and Transfer | BULK LOADING OF HYDROUS KAOLIN CLAY |  | OP | 2023 | 93376 | TON |  |  | 6356 | 0 |  |  | PM2.5 Primary (Filt + Cond) | CAP |  | 1.7 | TON | [6 empty] | 2005NEI | 2005NEI
13303 | Washington | 1819311 | 30300008 |  | Thiele Kaolin Company - Deepstep Road Plant | 212323 | Kaolin, Clay, and Ceramic and Refractory Minerals Mining | 327992 | 33.02615 | -82.8798 | OP | 2023 | F3 | Transfer Point | Spray Dryer No. 3 Bulk Railcar Loading | 14.7 | TON/HR |  | OP | 2023 | 1 | 30504170 | Industrial Processes - Storage and Transfer | BULK LOADING OF HYDROUS KAOLIN CLAY |  | OP | 2023 | 93376 | TON |  |  | 6356 | 0 |  |  | PM10 Primary (Filt + Cond) | CAP |  | 1.7 | TON | [6 empty] | 2005NEI | 2005NEI
13303 | Washington | 1819311 | 30300008 |  | Thiele Kaolin Company - Deepstep Road Plant | 212323 | Kaolin, Clay, and Ceramic and Refractory Minerals Mining | 327992 | 33.02615 | -82.8798 | OP | 2023 | F3 | Transfer Point | Spray Dryer No. 3 Bulk Railcar Loading | 14.7 | TON/HR |  | OP | 2023 | 1 | 30504170 | Industrial Processes - Storage and Transfer | BULK LOADING OF HYDROUS KAOLIN CLAY |  | OP | 2023 | 93376 | TON |  |  | 6356 | 0 |  |  | PM Primary (Filt + Cond) | CAP |  | 1.7 | TON | [6 empty] | 2005NEI | 2005NEI
13303 | Washington | 1819311 | 30300008 |  | Thiele Kaolin Company - Deepstep Road Plant | 212323 | Kaolin, Clay, and Ceramic and Refractory Minerals Mining | 327992 | 33.02615 | -82.8798 | OP | 2023 | F2 | Transfer Point | Spray Dryer No. 2 Bulk Railcar Loading | 18.3 | TON/HR |  | OP | 2023 | 1 | 30504170 | Industrial Processes - Storage and Transfer | BULK LOADING OF HYDROUS KAOLIN CLAY |  | OP | 2023 | 1736 | TON |  |  | 108 | 0 |  |  | PM2.5 Primary (Filt + Cond) | CAP |  | .029 | TON | [6 empty] | 2005NEI | 2005NEI
13303 | Washington | 1819311 | 30300008 |  | Thiele Kaolin Company - Deepstep Road Plant | 212323 | Kaolin, Clay, and Ceramic and Refractory Minerals Mining | 327992 | 33.02615 | -82.8798 | OP | 2023 | F2 | Transfer Point | Spray Dryer No. 2 Bulk Railcar Loading | 18.3 | TON/HR |  | OP | 2023 | 1 | 30504170 | Industrial Processes - Storage and Transfer | BULK LOADING OF HYDROUS KAOLIN CLAY |  | OP | 2023 | 1736 | TON |  |  | 108 | 0 |  |  | PM Primary (Filt + Cond) | CAP |  | .029 | TON | [6 empty] | 2005NEI | 2005NEI
13303 | Washington | 1819311 | 30300008 |  | Thiele Kaolin Company - Deepstep Road Plant | 212323 | Kaolin, Clay, and Ceramic and Refractory Minerals Mining | 327992 | 33.02615 | -82.8798 | OP | 2023 | F2 | Transfer Point | Spray Dryer No. 2 Bulk Railcar Loading | 18.3 | TON/HR |  | OP | 2023 | 1 | 30504170 | Industrial Processes - Storage and Transfer | BULK LOADING OF HYDROUS KAOLIN CLAY |  | OP | 2023 | 1736 | TON |  |  | 108 | 0 |  |  | PM10 Primary (Filt + Cond) | CAP |  | .029 | TON | [6 empty] | 2005NEI | 2005NEI
13303 | Washington | 1819311 | 30300008 |  | Thiele Kaolin Company - Deepstep Road Plant | 212323 | Kaolin, Clay, and Ceramic and Refractory Minerals Mining | 327992 | 33.02615 | -82.8798 | OP | 2023 | D3A | Other/Small Combustion |  | 30.7 | E6BTU/HR |  | PS | 2019 | 1 | 39000699 | Industrial Processes - NEC |  |  | PS | 2019 | 250.899993896484 | E6FT3 |  |  | 8008 | 1000 |  |  | Lead | CAP/HAP | HAP-Metal | .12545 | LB | 0 | LB | E6FT3 |  |  |  | 2005NEI | 2005NEI
13303 | Washington | 1819311 | 30300008 |  | Thiele Kaolin Company - Deepstep Road Plant | 212323 | Kaolin, Clay, and Ceramic and Refractory Minerals Mining | 327992 | 33.02615 | -82.8798 | OP | 2023 | D3A | Other/Small Combustion |  | 30.7 | E6BTU/HR |  | PS | 2019 | 2 | 39000599 | Industrial Processes - NEC |  |  | PS | 2019 | 42.4000015258789 | GAL |  |  | 252 | 141 |  |  | Lead | CAP/HAP | HAP-Metal | .064024 | LB | 0 | LB | E3GAL |  |  |  | 2005NEI | 2005NEI
13303 | Washington | 1819311 | 30300008 |  | Thiele Kaolin Company - Deepstep Road Plant | 212323 | Kaolin, Clay, and Ceramic and Refractory Minerals Mining | 327992 | 33.02615 | -82.8798 | OP | 2023 | D4A | Other/Small Combustion |  | 32 | E6BTU/HR |  | PS | 2019 | 1 | 39000699 | Industrial Processes - NEC |  |  | PS | 2019 | 246.800003051758 | E6FT3 |  |  | 8008 | 1000 |  |  | Lead | CAP/HAP | HAP-Metal | .1234 | LB | 0 | LB | E6FT3 |  |  |  | 2005NEI | 2005NEI
13303 | Washington | 1819311 | 30300008 |  | Thiele Kaolin Company - Deepstep Road Plant | 212323 | Kaolin, Clay, and Ceramic and Refractory Minerals Mining | 327992 | 33.02615 | -82.8798 | OP | 2023 | D4A | Other/Small Combustion |  | 32 | E6BTU/HR |  | PS | 2019 | 2 | 39000599 | Industrial Processes - NEC |  |  | PS | 2019 | 4.09999990463257 | GAL |  |  | 84 | 141 |  |  | Lead | CAP/HAP | HAP-Metal | .006191 | LB | 0 | LB | E3GAL |  |  |  | 2005NEI | 2005NEI
13303 | Washington | 1819311 | 30300008 |  | Thiele Kaolin Company - Deepstep Road Plant | 212323 | Kaolin, Clay, and Ceramic and Refractory Minerals Mining | 327992 | 33.02615 | -82.8798 | OP | 2023 | BL5 | Boiler | Boiler No. 5 | 29 | E6BTU/HR |  | OP | 2023 | 2 | 10200502 | Fuel Comb - Industrial Boilers, ICEs - Oil | BOILER NO. 5 FIRING NO. 2 FUEL OIL |  | OP | 2023 | 2.79999995231628 | GAL |  |  | 84 | 141 |  |  | Lead | CAP/HAP | HAP-Metal | .004228 | LB | 0 | LB | E3GAL |  |  |  | 2005NEI | 2005NEI
13303 | Washington | 1819311 | 30300008 |  | Thiele Kaolin Company - Deepstep Road Plant | 212323 | Kaolin, Clay, and Ceramic and Refractory Minerals Mining | 327992 | 33.02615 | -82.8798 | OP | 2023 | BL5 | Boiler | Boiler No. 5 | 29 | E6BTU/HR |  | OP | 2023 | 1 | 10200602 | Fuel Comb - Industrial Boilers, ICEs - Natural Gas | BOILER NO. 5 FIRING NATURAL GAS |  | OP | 2023 | 48.0999984741211 | E6FT3 |  |  | 3276 | 1000 |  |  | Lead | CAP/HAP | HAP-Metal | .02405 | LB | 0 | LB | E6FT3 |  |  |  | 2005NEI | 2005NEI
13303 | Washington | 1819311 | 30300008 |  | Thiele Kaolin Company - Deepstep Road Plant | 212323 | Kaolin, Clay, and Ceramic and Refractory Minerals Mining | 327992 | 33.02615 | -82.8798 | OP | 2023 | D5A | Other/Small Combustion |  | 19.7 | E6BTU/HR |  | PS | 2019 | 1 | 39000699 | Industrial Processes - NEC |  |  | PS | 2019 | 143.399993896484 | E6FT3 |  |  | 8008 | 1000 |  |  | Lead | CAP/HAP | HAP-Metal | .0717 | LB | 0 | LB | E6FT3 |  |  |  | 2005NEI | 2005NEI
13303 | Washington | 1819311 | 30300008 |  | Thiele Kaolin Company - Deepstep Road Plant | 212323 | Kaolin, Clay, and Ceramic and Refractory Minerals Mining | 327992 | 33.02615 | -82.8798 | OP | 2023 | BL3 | Boiler | Boiler 3 | 25 | E6BTU/HR |  | PS | 2017 | 2 | 10200502 | Fuel Comb - Industrial Boilers, ICEs - Oil | BOILER NO. 3 FIRING NO. 2 FUEL OIL |  | PS | 2017 | 19.2999992370605 | GAL |  |  | 168 | 141 |  |  | Lead | CAP/HAP | HAP-Metal | .029143 | LB | 0 | LB | E3GAL |  |  |  | 2005NEI | 2005NEI
13303 | Washington | 1819311 | 30300008 |  | Thiele Kaolin Company - Deepstep Road Plant | 212323 | Kaolin, Clay, and Ceramic and Refractory Minerals Mining | 327992 | 33.02615 | -82.8798 | OP | 2023 | BL3 | Boiler | Boiler 3 | 25 | E6BTU/HR |  | PS | 2017 | 1 | 10200602 | Fuel Comb - Industrial Boilers, ICEs - Natural Gas | BOILER NO. 3 FIRING NATURAL GAS |  | PS | 2014 | 115.699996948242 | E6FT3 |  |  | 7280 | 1000 |  |  | Lead | CAP/HAP | HAP-Metal | .05785 | LB | 0 | LB | E6FT3 |  |  |  | 2005NEI | 2005NEI
13303 | Washington | 1819311 | 30300008 |  | Thiele Kaolin Company - Deepstep Road Plant | 212323 | Kaolin, Clay, and Ceramic and Refractory Minerals Mining | 327992 | 33.02615 | -82.8798 | OP | 2023 | D1A | Other/Small Combustion |  | 24.6 | E6BTU/HR |  | PS | 2019 | 1 | 39000699 | Industrial Processes - NEC |  |  | PS | 2019 | 178.199996948242 | E6FT3 |  |  | 7280 | 1000 |  |  | Lead | CAP/HAP | HAP-Metal | .0891 | LB | 0 | LB | E6FT3 |  |  |  | 2005NEI | 2005NEI
13303 | Washington | 1819311 | 30300008 |  | Thiele Kaolin Company - Deepstep Road Plant | 212323 | Kaolin, Clay, and Ceramic and Refractory Minerals Mining | 327992 | 33.02615 | -82.8798 | OP | 2023 | D1A | Other/Small Combustion |  | 24.6 | E6BTU/HR |  | PS | 2019 | 2 | 39000599 | Industrial Processes - NEC |  |  | PS | 2019 | 31.2000007629395 | GAL |  |  | 168 | 141 |  |  | Lead | CAP/HAP | HAP-Metal | .047112 | LB | 0 | LB | E3GAL |  |  |  | 2005NEI | 2005NEI
13303 | Washington | 1819311 | 30300008 |  | Thiele Kaolin Company - Deepstep Road Plant | 212323 | Kaolin, Clay, and Ceramic and Refractory Minerals Mining | 327992 | 33.02615 | -82.8798 | OP | 2023 | F4 | Transfer Point | Spray Dryer No. 4 Bulk Railcar Loading | 13.2 | TON/HR |  | OP | 2023 | 1 | 30504170 | Industrial Processes - Storage and Transfer | BULK LOADING OF HYDROUS KAOLIN CLAY |  | OP | 2023 | 80861 | TON |  |  | 6213 | 0 |  |  | PM Primary (Filt + Cond) | CAP |  | 1.7 | TON | [6 empty] | 2005NEI | 2005NEI
13303 | Washington | 1819311 | 30300008 |  | Thiele Kaolin Company - Deepstep Road Plant | 212323 | Kaolin, Clay, and Ceramic and Refractory Minerals Mining | 327992 | 33.02615 | -82.8798 | OP | 2023 | F4 | Transfer Point | Spray Dryer No. 4 Bulk Railcar Loading | 13.2 | TON/HR |  | OP | 2023 | 1 | 30504170 | Industrial Processes - Storage and Transfer | BULK LOADING OF HYDROUS KAOLIN CLAY |  | OP | 2023 | 80861 | TON |  |  | 6213 | 0 |  |  | PM10 Primary (Filt + Cond) | CAP |  | 1.7 | TON | [6 empty] | 2005NEI | 2005NEI
13303 | Washington | 1819311 | 30300008 |  | Thiele Kaolin Company - Deepstep Road Plant | 212323 | Kaolin, Clay, and Ceramic and Refractory Minerals Mining | 327992 | 33.02615 | -82.8798 | OP | 2023 | F5 | Transfer Point | Apron Dryer Bulk Railcar Loading | 11.1 | TON/HR |  | OP | 2023 | 1 | 30504170 | Industrial Processes - Storage and Transfer | BULK LOADING OF HYDROUS KAOLIN CLAY |  | OP | 2023 | 33366 | TON |  |  | 6213 | 0 |  |  | PM2.5 Primary (Filt + Cond) | CAP |  | 1.7 | TON | [6 empty] | 2005NEI | 2005NEI
13303 | Washington | 1819311 | 30300008 |  | Thiele Kaolin Company - Deepstep Road Plant | 212323 | Kaolin, Clay, and Ceramic and Refractory Minerals Mining | 327992 | 33.02615 | -82.8798 | OP | 2023 | BL4 | Boiler | Boiler No. 4 | 25 | E6BTU/HR |  | OP | 2023 | 1 | 10200602 | Fuel Comb - Industrial Boilers, ICEs - Natural Gas | BOILER NO. 4 FIRING NATURAL GAS |  | OP | 2023 | 65.0999984741211 | E6FT3 |  |  | 3550 | 1000 |  |  | Lead | CAP/HAP | HAP-Metal | .03255 | LB | 0 | LB | E6FT3 |  |  |  | 2005NEI | 2005NEI
13303 | Washington | 1819311 | 30300008 |  | Thiele Kaolin Company - Deepstep Road Plant | 212323 | Kaolin, Clay, and Ceramic and Refractory Minerals Mining | 327992 | 33.02615 | -82.8798 | OP | 2023 | BL4 | Boiler | Boiler No. 4 | 25 | E6BTU/HR |  | OP | 2023 | 2 | 10200502 | Fuel Comb - Industrial Boilers, ICEs - Oil | BOILER NO. 4 FIRING NO. 2 FUEL OIL |  | OP | 2023 | 23 | GAL |  |  | 24 | 141 |  |  | Sulfur Dioxide | CAP |  | .13 | TON | 71 | LB | E3GAL |  |  |  | 2005NEI | 2005NEI
13303 | Washington | 1819311 | 30300008 |  | Thiele Kaolin Company - Deepstep Road Plant | 212323 | Kaolin, Clay, and Ceramic and Refractory Minerals Mining | 327992 | 33.02615 | -82.8798 | OP | 2023 | F4 | Transfer Point | Spray Dryer No. 4 Bulk Railcar Loading | 13.2 | TON/HR |  | OP | 2023 | 1 | 30504170 | Industrial Processes - Storage and Transfer | BULK LOADING OF HYDROUS KAOLIN CLAY |  | OP | 2023 | 80861 | TON |  |  | 6213 | 0 |  |  | PM2.5 Primary (Filt + Cond) | CAP |  | 1.7 | TON | [6 empty] | 2005NEI | 2005NEI
13303 | Washington | 1819311 | 30300008 |  | Thiele Kaolin Company - Deepstep Road Plant | 212323 | Kaolin, Clay, and Ceramic and Refractory Minerals Mining | 327992 | 33.02615 | -82.8798 | OP | 2023 | BL4 | Boiler | Boiler No. 4 | 25 | E6BTU/HR |  | OP | 2023 | 2 | 10200502 | Fuel Comb - Industrial Boilers, ICEs - Oil | BOILER NO. 4 FIRING NO. 2 FUEL OIL |  | OP | 2023 | 23 | GAL |  |  | 24 | 141 |  |  | PM10 Primary (Filt + Cond) | CAP |  | .004 | TON | [6 empty] | 2005NEI | 2005NEI
13303 | Washington | 1819311 | 30300008 |  | Thiele Kaolin Company - Deepstep Road Plant | 212323 | Kaolin, Clay, and Ceramic and Refractory Minerals Mining | 327992 | 33.02615 | -82.8798 | OP | 2023 | BL4 | Boiler | Boiler No. 4 | 25 | E6BTU/HR |  | OP | 2023 | 2 | 10200502 | Fuel Comb - Industrial Boilers, ICEs - Oil | BOILER NO. 4 FIRING NO. 2 FUEL OIL |  | OP | 2023 | 23 | GAL |  |  | 24 | 141 |  |  | PM Primary (Filt + Cond) | CAP |  | .006 | TON | [6 empty] | 2005NEI | 2005NEI
13303 | Washington | 1819311 | 30300008 |  | Thiele Kaolin Company - Deepstep Road Plant | 212323 | Kaolin, Clay, and Ceramic and Refractory Minerals Mining | 327992 | 33.02615 | -82.8798 | OP | 2023 | BL4 | Boiler | Boiler No. 4 | 25 | E6BTU/HR |  | OP | 2023 | 2 | 10200502 | Fuel Comb - Industrial Boilers, ICEs - Oil | BOILER NO. 4 FIRING NO. 2 FUEL OIL |  | OP | 2023 | 23 | GAL |  |  | 24 | 141 |  |  | Nitrogen Oxides | CAP |  | .036 | TON | 20 | LB | E3GAL |  |  |  | 2005NEI | 2005NEI
13303 | Washington | 1819311 | 30300008 |  | Thiele Kaolin Company - Deepstep Road Plant | 212323 | Kaolin, Clay, and Ceramic and Refractory Minerals Mining | 327992 | 33.02615 | -82.8798 | OP | 2023 | BL4 | Boiler | Boiler No. 4 | 25 | E6BTU/HR |  | OP | 2023 | 2 | 10200502 | Fuel Comb - Industrial Boilers, ICEs - Oil | BOILER NO. 4 FIRING NO. 2 FUEL OIL |  | OP | 2023 | 23 | GAL |  |  | 24 | 141 |  |  | Carbon Monoxide | CAP |  | .009 | TON | 5 | LB | E3GAL |  |  |  | 2005NEI | 2005NEI
13303 | Washington | 1819311 | 30300008 |  | Thiele Kaolin Company - Deepstep Road Plant | 212323 | Kaolin, Clay, and Ceramic and Refractory Minerals Mining | 327992 | 33.02615 | -82.8798 | OP | 2023 | BL4 | Boiler | Boiler No. 4 | 25 | E6BTU/HR |  | OP | 2023 | 2 | 10200502 | Fuel Comb - Industrial Boilers, ICEs - Oil | BOILER NO. 4 FIRING NO. 2 FUEL OIL |  | OP | 2023 | 23 | GAL |  |  | 24 | 141 |  |  | Lead | CAP/HAP | HAP-Metal | .03473 | LB | 0 | LB | E3GAL |  |  |  | 2005NEI | 2005NEI
13303 | Washington | 1819311 | 30300008 |  | Thiele Kaolin Company - Deepstep Road Plant | 212323 | Kaolin, Clay, and Ceramic and Refractory Minerals Mining | 327992 | 33.02615 | -82.8798 | OP | 2023 | BL4 | Boiler | Boiler No. 4 | 25 | E6BTU/HR |  | OP | 2023 | 2 | 10200502 | Fuel Comb - Industrial Boilers, ICEs - Oil | BOILER NO. 4 FIRING NO. 2 FUEL OIL |  | OP | 2023 | 23 | GAL |  |  | 24 | 141 |  |  | PM2.5 Primary (Filt + Cond) | CAP |  | .003 | TON | [6 empty] | 2005NEI | 2005NEI
13303 | Washington | 1819311 | 30300008 |  | Thiele Kaolin Company - Deepstep Road Plant | 212323 | Kaolin, Clay, and Ceramic and Refractory Minerals Mining | 327992 | 33.02615 | -82.8798 | OP | 2023 | BL4 | Boiler | Boiler No. 4 | 25 | E6BTU/HR |  | OP | 2023 | 1 | 10200602 | Fuel Comb - Industrial Boilers, ICEs - Natural Gas | BOILER NO. 4 FIRING NATURAL GAS |  | OP | 2023 | 65.0999984741211 | E6FT3 |  |  | 3550 | 1000 |  |  | Sulfur Dioxide | CAP |  | .028 | TON | .6 | LB | E6FT3 |  |  |  | 2005NEI | 2005NEI
13303 | Washington | 1819311 | 30300008 |  | Thiele Kaolin Company - Deepstep Road Plant | 212323 | Kaolin, Clay, and Ceramic and Refractory Minerals Mining | 327992 | 33.02615 | -82.8798 | OP | 2023 | BL4 | Boiler | Boiler No. 4 | 25 | E6BTU/HR |  | OP | 2023 | 1 | 10200602 | Fuel Comb - Industrial Boilers, ICEs - Natural Gas | BOILER NO. 4 FIRING NATURAL GAS |  | OP | 2023 | 65.0999984741211 | E6FT3 |  |  | 3550 | 1000 |  |  | PM2.5 Primary (Filt + Cond) | CAP |  | .34 | TON | [6 empty] | 2005NEI | 2005NEI
13303 | Washington | 1819311 | 30300008 |  | Thiele Kaolin Company - Deepstep Road Plant | 212323 | Kaolin, Clay, and Ceramic and Refractory Minerals Mining | 327992 | 33.02615 | -82.8798 | OP | 2023 | BL4 | Boiler | Boiler No. 4 | 25 | E6BTU/HR |  | OP | 2023 | 1 | 10200602 | Fuel Comb - Industrial Boilers, ICEs - Natural Gas | BOILER NO. 4 FIRING NATURAL GAS |  | OP | 2023 | 65.0999984741211 | E6FT3 |  |  | 3550 | 1000 |  |  | PM10 Primary (Filt + Cond) | CAP |  | .34 | TON | [6 empty] | 2005NEI | 2005NEI
13303 | Washington | 1819311 | 30300008 |  | Thiele Kaolin Company - Deepstep Road Plant | 212323 | Kaolin, Clay, and Ceramic and Refractory Minerals Mining | 327992 | 33.02615 | -82.8798 | OP | 2023 | BL4 | Boiler | Boiler No. 4 | 25 | E6BTU/HR |  | OP | 2023 | 1 | 10200602 | Fuel Comb - Industrial Boilers, ICEs - Natural Gas | BOILER NO. 4 FIRING NATURAL GAS |  | OP | 2023 | 65.0999984741211 | E6FT3 |  |  | 3550 | 1000 |  |  | PM Primary (Filt + Cond) | CAP |  | .34 | TON | [6 empty] | 2005NEI | 2005NEI
13303 | Washington | 1819311 | 30300008 |  | Thiele Kaolin Company - Deepstep Road Plant | 212323 | Kaolin, Clay, and Ceramic and Refractory Minerals Mining | 327992 | 33.02615 | -82.8798 | OP | 2023 | BL4 | Boiler | Boiler No. 4 | 25 | E6BTU/HR |  | OP | 2023 | 1 | 10200602 | Fuel Comb - Industrial Boilers, ICEs - Natural Gas | BOILER NO. 4 FIRING NATURAL GAS |  | OP | 2023 | 65.0999984741211 | E6FT3 |  |  | 3550 | 1000 |  |  | Nitrogen Oxides | CAP |  | 4.7 | TON | 100 | LB | E6FT3 |  |  |  | 2005NEI | 2005NEI
13303 | Washington | 1819311 | 30300008 |  | Thiele Kaolin Company - Deepstep Road Plant | 212323 | Kaolin, Clay, and Ceramic and Refractory Minerals Mining | 327992 | 33.02615 | -82.8798 | OP | 2023 | BL4 | Boiler | Boiler No. 4 | 25 | E6BTU/HR |  | OP | 2023 | 1 | 10200602 | Fuel Comb - Industrial Boilers, ICEs - Natural Gas | BOILER NO. 4 FIRING NATURAL GAS |  | OP | 2023 | 65.0999984741211 | E6FT3 |  |  | 3550 | 1000 |  |  | Volatile Organic Compounds | CAP |  | .26 | TON | 5.5 | LB | E6FT3 |  |  |  | 2005NEI | 2005NEI
13303 | Washington | 2757511 | 30300009 |  | Burgess Pigment Company | 327992 | Ground or Treated Mineral and Earth Manufacturing |  | 32.97209 | -82.82135 | OP | 2023 | PCA1 | Calciner | # 1 calciner product flow | 3 | E3LB/HR |  | OP | 2023 | 1 | 30504141 | Industrial Processes - NEC | clay calcination |  | OP | 2023 | 12534 | TON |  |  | 8356 | 0 |  |  | PM Condensible | CAP |  | 2.805 | TON | [6 empty] | 2005NEI | 2005NEI
13303 | Washington | 2757511 | 30300009 |  | Burgess Pigment Company | 327992 | Ground or Treated Mineral and Earth Manufacturing |  | 32.97209 | -82.82135 | OP | 2023 | PCA1 | Calciner | # 1 calciner product flow | 3 | E3LB/HR |  | OP | 2023 | 1 | 30504141 | Industrial Processes - NEC | clay calcination |  | OP | 2023 | 12534 | TON |  |  | 8356 | 0 |  |  | PM Filterable/Total Suspended Particulate Matter (TSP) | CAP |  | 19.195 | TON | [6 empty] | 2005NEI | 2005NEI
13303 | Washington | 2757511 | 30300009 |  | Burgess Pigment Company | 327992 | Ground or Treated Mineral and Earth Manufacturing |  | 32.97209 | -82.82135 | OP | 2023 | PCA1 | Calciner | # 1 calciner product flow | 3 | E3LB/HR |  | OP | 2023 | 1 | 30504141 | Industrial Processes - NEC | clay calcination |  | OP | 2023 | 12534 | TON |  |  | 8356 | 0 |  |  | PM Primary (Filt + Cond) | CAP |  | 22 | TON | [6 empty] | 2005NEI | 2005NEI
13303 | Washington | 2757511 | 30300009 |  | Burgess Pigment Company | 327992 | Ground or Treated Mineral and Earth Manufacturing |  | 32.97209 | -82.82135 | OP | 2023 | PCA1 | Calciner | # 1 calciner product flow | 3 | E3LB/HR |  | OP | 2023 | 1 | 30504141 | Industrial Processes - NEC | clay calcination |  | OP | 2023 | 12534 | TON |  |  | 8356 | 0 |  |  | PM10 Filterable | CAP |  | 12.0724999978104 | TON | [6 empty] | 2005NEI | 2005NEI
13303 | Washington | 2757511 | 30300009 |  | Burgess Pigment Company | 327992 | Ground or Treated Mineral and Earth Manufacturing |  | 32.97209 | -82.82135 | OP | 2023 | PCA5 | Calciner | # 5 calciner product flow | 7 | E3LB/HR |  | OP | 2023 | 1 | 30504141 | Industrial Processes - NEC | clay calcination |  | OP | 2023 | 31824 | TON |  |  | 7956 | 0 |  |  | Sulfur Dioxide | CAP |  | 34.2 | TON | 2.15 | LB | TON |  |  |  | 2005NEI | 2005NEI
13303 | Washington | 2757511 | 30300009 |  | Burgess Pigment Company | 327992 | Ground or Treated Mineral and Earth Manufacturing |  | 32.97209 | -82.82135 | OP | 2023 | CA7 | Calciner | # 7 multi hearth calciner | 12 | E6BTU/HR |  | OP | 2023 | 1 | 10200602 | Fuel Comb - Industrial Boilers, ICEs - Natural Gas | natural gas fired hearths |  | OP | 2023 | 2.70000004768372 | E6FT3 |  |  | 6090 | 1000 |  |  | PM Primary (Filt + Cond) | CAP |  | .25 | TON | [6 empty] | 2005NEI | 2005NEI
13303 | Washington | 2757511 | 30300009 |  | Burgess Pigment Company | 327992 | Ground or Treated Mineral and Earth Manufacturing |  | 32.97209 | -82.82135 | OP | 2023 | PCA1 | Calciner | # 1 calciner product flow | 3 | E3LB/HR |  | OP | 2023 | 1 | 30504141 | Industrial Processes - NEC | clay calcination |  | OP | 2023 | 12534 | TON |  |  | 8356 | 0 |  |  | Sulfur Dioxide | CAP |  | 8.7 | TON | 1.4 | LB | TON |  |  |  | 2005NEI | 2005NEI
13303 | Washington | 2757511 | 30300009 |  | Burgess Pigment Company | 327992 | Ground or Treated Mineral and Earth Manufacturing |  | 32.97209 | -82.82135 | OP | 2023 | CA5 | Calciner | # 5 multi hearth calciner | 12 | E6BTU/HR |  | OP | 2023 | 1 | 10200602 | Fuel Comb - Industrial Boilers, ICEs - Natural Gas | natural gas fired hearths |  | OP | 2023 | 86.0999984741211 | E6FT3 |  |  | 7956 | 1000 |  |  | Nitrogen Oxides | CAP |  | 7 | TON | 160 | LB | E6FT3 |  |  |  | 2005NEI | 2005NEI
13303 | Washington | 2757511 | 30300009 |  | Burgess Pigment Company | 327992 | Ground or Treated Mineral and Earth Manufacturing |  | 32.97209 | -82.82135 | OP | 2023 | PCA1 | Calciner | # 1 calciner product flow | 3 | E3LB/HR |  | OP | 2023 | 1 | 30504141 | Industrial Processes - NEC | clay calcination |  | OP | 2023 | 12534 | TON |  |  | 8356 | 0 |  |  | PM2.5 Primary (Filt + Cond) | CAP |  | 12.1104675305573 | TON | [6 empty] | 2005NEI | 2005NEI
13303 | Washington | 2757511 | 30300009 |  | Burgess Pigment Company | 327992 | Ground or Treated Mineral and Earth Manufacturing |  | 32.97209 | -82.82135 | OP | 2023 | PCA1 | Calciner | # 1 calciner product flow | 3 | E3LB/HR |  | OP | 2023 | 1 | 30504141 | Industrial Processes - NEC | clay calcination |  | OP | 2023 | 12534 | TON |  |  | 8356 | 0 |  |  | PM2.5 Filterable | CAP |  | 9.30546753055734 | TON | [6 empty] | 2005NEI | 2005NEI
13303 | Washington | 2757511 | 30300009 |  | Burgess Pigment Company | 327992 | Ground or Treated Mineral and Earth Manufacturing |  | 32.97209 | -82.82135 | OP | 2023 | GG1 | Other bulk material equipment | Grouped sources where product flows | 8 | E3LB/HR |  | OP | 2023 | 1 | 30504172 | Industrial Processes - NEC | Processing, storage & packaging |  | OP | 2023 | 123687 | TON |  |  | 8064 | 0 |  |  | PM2.5 Primary (Filt + Cond) | CAP |  | 8.70164257991471 | TON | [6 empty] | 2005NEI | 2005NEI
13303 | Washington | 2757511 | 30300009 |  | Burgess Pigment Company | 327992 | Ground or Treated Mineral and Earth Manufacturing |  | 32.97209 | -82.82135 | OP | 2023 | PCA1 | Calciner | # 1 calciner product flow | 3 | E3LB/HR |  | OP | 2023 | 1 | 30504141 | Industrial Processes - NEC | clay calcination |  | OP | 2023 | 12534 | TON |  |  | 8356 | 0 |  |  | PM10 Primary (Filt + Cond) | CAP |  | 14.8774999978104 | TON | [6 empty] | 2005NEI | 2005NEI
13303 | Washington | 2757511 | 30300009 |  | Burgess Pigment Company | 327992 | Ground or Treated Mineral and Earth Manufacturing |  | 32.97209 | -82.82135 | OP | 2023 | CA7 | Calciner | # 7 multi hearth calciner | 12 | E6BTU/HR |  | OP | 2023 | 1 | 10200602 | Fuel Comb - Industrial Boilers, ICEs - Natural Gas | natural gas fired hearths |  | OP | 2023 | 2.70000004768372 | E6FT3 |  |  | 6090 | 1000 |  |  | Fluorene | HAP | HAP-VOC/PAH | .00000000000385 | LB | 0 | LB | MMBTU |  |  |  | 2005NEI | 2005NEI
13303 | Washington | 2757511 | 30300009 |  | Burgess Pigment Company | 327992 | Ground or Treated Mineral and Earth Manufacturing |  | 32.97209 | -82.82135 | OP | 2023 | GG1 | Other bulk material equipment | Grouped sources where product flows | 8 | E3LB/HR |  | OP | 2023 | 1 | 30504172 | Industrial Processes - NEC | Processing, storage & packaging |  | OP | 2023 | 123687 | TON |  |  | 8064 | 0 |  |  | PM2.5 Filterable | CAP |  | 4.96805257991471 | TON | [6 empty] | 2005NEI | 2005NEI
13303 | Washington | 2757511 | 30300009 |  | Burgess Pigment Company | 327992 | Ground or Treated Mineral and Earth Manufacturing |  | 32.97209 | -82.82135 | OP | 2023 | PCA7 | Calciner | # 7 calciner product flow | 7 | E3LB/HR |  | OP | 2023 | 1 | 30504141 | Industrial Processes - NEC | clay calcination |  | OP | 2023 | 24360 | TON |  |  | 6090 | 0 |  |  | Sulfur Dioxide | CAP |  | 26.12 | TON | 2.15 | LB | TON |  |  |  | 2005NEI | 2005NEI
13303 | Washington | 2757511 | 30300009 |  | Burgess Pigment Company | 327992 | Ground or Treated Mineral and Earth Manufacturing |  | 32.97209 | -82.82135 | OP | 2023 | GG1 | Other bulk material equipment | Grouped sources where product flows | 8 | E3LB/HR |  | OP | 2023 | 1 | 30504172 | Industrial Processes - NEC | Processing, storage & packaging |  | OP | 2023 | 123687 | TON |  |  | 8064 | 0 |  |  | PM10 Filterable | CAP |  | 6.80291999942987 | TON | [6 empty] | 2005NEI | 2005NEI
13303 | Washington | 2757511 | 30300009 |  | Burgess Pigment Company | 327992 | Ground or Treated Mineral and Earth Manufacturing |  | 32.97209 | -82.82135 | OP | 2023 | GG1 | Other bulk material equipment | Grouped sources where product flows | 8 | E3LB/HR |  | OP | 2023 | 1 | 30504172 | Industrial Processes - NEC | Processing, storage & packaging |  | OP | 2023 | 123687 | TON |  |  | 8064 | 0 |  |  | PM Primary (Filt + Cond) | CAP |  | 15 | TON | [6 empty] | 2005NEI | 2005NEI
13303 | Washington | 2757511 | 30300009 |  | Burgess Pigment Company | 327992 | Ground or Treated Mineral and Earth Manufacturing |  | 32.97209 | -82.82135 | OP | 2023 | GG1 | Other bulk material equipment | Grouped sources where product flows | 8 | E3LB/HR |  | OP | 2023 | 1 | 30504172 | Industrial Processes - NEC | Processing, storage & packaging |  | OP | 2023 | 123687 | TON |  |  | 8064 | 0 |  |  | PM Filterable/Total Suspended Particulate Matter (TSP) | CAP |  | 11.26641 | TON | [6 empty] | 2005NEI | 2005NEI
13303 | Washington | 2757511 | 30300009 |  | Burgess Pigment Company | 327992 | Ground or Treated Mineral and Earth Manufacturing |  | 32.97209 | -82.82135 | OP | 2023 | GG1 | Other bulk material equipment | Grouped sources where product flows | 8 | E3LB/HR |  | OP | 2023 | 1 | 30504172 | Industrial Processes - NEC | Processing, storage & packaging |  | OP | 2023 | 123687 | TON |  |  | 8064 | 0 |  |  | PM Condensible | CAP |  | 3.73359 | TON | [6 empty] | 2005NEI | 2005NEI
13303 | Washington | 2757511 | 30300009 |  | Burgess Pigment Company | 327992 | Ground or Treated Mineral and Earth Manufacturing |  | 32.97209 | -82.82135 | OP | 2023 | MIX | Mixer or Blender | Product mixers | 3.5 | E3LB/HR |  | OP | 2023 | 1 | 30588801 | Industrial Processes - NEC | clay processing |  | OP | 2023 | 18582 | TON |  |  | 6120 | 0 |  |  | Volatile Organic Compounds | CAP |  | 264 | TON | 28.4 | LB | TON |  |  |  | 2005NEI | 2005NEI
13303 | Washington | 2757511 | 30300009 |  | Burgess Pigment Company | 327992 | Ground or Treated Mineral and Earth Manufacturing |  | 32.97209 | -82.82135 | OP | 2023 | CA5 | Calciner | # 5 multi hearth calciner | 12 | E6BTU/HR |  | OP | 2023 | 1 | 10200602 | Fuel Comb - Industrial Boilers, ICEs - Natural Gas | natural gas fired hearths |  | OP | 2023 | 86.0999984741211 | E6FT3 |  |  | 7956 | 1000 |  |  | PM Primary (Filt + Cond) | CAP |  | .33 | TON | [6 empty] | 2005NEI | 2005NEI
13303 | Washington | 2757511 | 30300009 |  | Burgess Pigment Company | 327992 | Ground or Treated Mineral and Earth Manufacturing |  | 32.97209 | -82.82135 | OP | 2023 | CA7 | Calciner | # 7 multi hearth calciner | 12 | E6BTU/HR |  | OP | 2023 | 1 | 10200602 | Fuel Comb - Industrial Boilers, ICEs - Natural Gas | natural gas fired hearths |  | OP | 2023 | 2.70000004768372 | E6FT3 |  |  | 6090 | 1000 |  |  | PM2.5 Primary (Filt + Cond) | CAP |  | .1 | TON | [6 empty] | 2005NEI | 2005NEI
13303 | Washington | 2757511 | 30300009 |  | Burgess Pigment Company | 327992 | Ground or Treated Mineral and Earth Manufacturing |  | 32.97209 | -82.82135 | OP | 2023 | CA5 | Calciner | # 5 multi hearth calciner | 12 | E6BTU/HR |  | OP | 2023 | 1 | 10200602 | Fuel Comb - Industrial Boilers, ICEs - Natural Gas | natural gas fired hearths |  | OP | 2023 | 86.0999984741211 | E6FT3 |  |  | 7956 | 1000 |  |  | PM2.5 Primary (Filt + Cond) | CAP |  | .1 | TON | [6 empty] | 2005NEI | 2005NEI
13303 | Washington | 2757511 | 30300009 |  | Burgess Pigment Company | 327992 | Ground or Treated Mineral and Earth Manufacturing |  | 32.97209 | -82.82135 | OP | 2023 | CA5 | Calciner | # 5 multi hearth calciner | 12 | E6BTU/HR |  | OP | 2023 | 1 | 10200602 | Fuel Comb - Industrial Boilers, ICEs - Natural Gas | natural gas fired hearths |  | OP | 2023 | 86.0999984741211 | E6FT3 |  |  | 7956 | 1000 |  |  | Volatile Organic Compounds | CAP |  | .24 | TON | 5.5 | LB | E6FT3 |  |  |  | 2005NEI | 2005NEI
13303 | Washington | 2757511 | 30300009 |  | Burgess Pigment Company | 327992 | Ground or Treated Mineral and Earth Manufacturing |  | 32.97209 | -82.82135 | OP | 2023 | CA5 | Calciner | # 5 multi hearth calciner | 12 | E6BTU/HR |  | OP | 2023 | 1 | 10200602 | Fuel Comb - Industrial Boilers, ICEs - Natural Gas | natural gas fired hearths |  | OP | 2023 | 86.0999984741211 | E6FT3 |  |  | 7956 | 1000 |  |  | Pyrene | HAP | HAP-VOC/PAH | .00000000022625 | LB | 0 | LB | MMBTU |  |  |  | 2005NEI | 2005NEI
13303 | Washington | 2757511 | 30300009 |  | Burgess Pigment Company | 327992 | Ground or Treated Mineral and Earth Manufacturing |  | 32.97209 | -82.82135 | OP | 2023 | CA5 | Calciner | # 5 multi hearth calciner | 12 | E6BTU/HR |  | OP | 2023 | 1 | 10200602 | Fuel Comb - Industrial Boilers, ICEs - Natural Gas | natural gas fired hearths |  | OP | 2023 | 86.0999984741211 | E6FT3 |  |  | 7956 | 1000 |  |  | Acetaldehyde | HAP | HAP-VOC | .00000000058825 | LB | 0 | LB | MMBTU |  |  |  | 2005NEI | 2005NEI
13303 | Washington | 2757511 | 30300009 |  | Burgess Pigment Company | 327992 | Ground or Treated Mineral and Earth Manufacturing |  | 32.97209 | -82.82135 | OP | 2023 | CA5 | Calciner | # 5 multi hearth calciner | 12 | E6BTU/HR |  | OP | 2023 | 1 | 10200602 | Fuel Comb - Industrial Boilers, ICEs - Natural Gas | natural gas fired hearths |  | OP | 2023 | 86.0999984741211 | E6FT3 |  |  | 7956 | 1000 |  |  | Carbon Monoxide | CAP |  | 3.68 | TON | 84 | LB | E6FT3 |  |  |  | 2005NEI | 2005NEI
13303 | Washington | 2757511 | 30300009 |  | Burgess Pigment Company | 327992 | Ground or Treated Mineral and Earth Manufacturing |  | 32.97209 | -82.82135 | OP | 2023 | CA5 | Calciner | # 5 multi hearth calciner | 12 | E6BTU/HR |  | OP | 2023 | 1 | 10200602 | Fuel Comb - Industrial Boilers, ICEs - Natural Gas | natural gas fired hearths |  | OP | 2023 | 86.0999984741211 | E6FT3 |  |  | 7956 | 1000 |  |  | PM10 Primary (Filt + Cond) | CAP |  | .25 | TON | [6 empty] | 2005NEI | 2005NEI
13303 | Washington | 2757511 | 30300009 |  | Burgess Pigment Company | 327992 | Ground or Treated Mineral and Earth Manufacturing |  | 32.97209 | -82.82135 | OP | 2023 | B1 | Boiler | Boiler | 2 | E3LB/HR |  | OP | 2023 | 1 | 10200603 | Fuel Comb - Industrial Boilers, ICEs - Natural Gas | plant steam boiler |  | OP | 2023 | 2.91000008583069 | E6FT3 |  |  | 6120 | 1000 |  |  | Pyrene | HAP | HAP-VOC/PAH | .0000000000075 | LB | 0 | LB | MMBTU |  |  |  | 2005NEI | 2005NEI
13303 | Washington | 2757511 | 30300009 |  | Burgess Pigment Company | 327992 | Ground or Treated Mineral and Earth Manufacturing |  | 32.97209 | -82.82135 | OP | 2023 | GG1 | Other bulk material equipment | Grouped sources where product flows | 8 | E3LB/HR |  | OP | 2023 | 1 | 30504172 | Industrial Processes - NEC | Processing, storage & packaging |  | OP | 2023 | 123687 | TON |  |  | 8064 | 0 |  |  | PM10 Primary (Filt + Cond) | CAP |  | 10.5365099994299 | TON | [6 empty] | 2005NEI | 2005NEI
13303 | Washington | 2757511 | 30300009 |  | Burgess Pigment Company | 327992 | Ground or Treated Mineral and Earth Manufacturing |  | 32.97209 | -82.82135 | OP | 2023 | CA6 | Calciner | # 6 flash calciner | 15 | E6BTU/HR |  | OP | 2023 | 1 | 10200602 | Fuel Comb - Industrial Boilers, ICEs - Natural Gas | natural gas fired cyclonic heater |  | OP | 2023 | 112.699996948242 | E6FT3 |  |  | 7575 | 1000 |  |  | Fluoranthene | HAP | HAP-VOC/PAH | .000000000177375 | LB | 0 | LB | MMBTU |  |  |  | 2005NEI | 2005NEI
13303 | Washington | 2757511 | 30300009 |  | Burgess Pigment Company | 327992 | Ground or Treated Mineral and Earth Manufacturing |  | 32.97209 | -82.82135 | OP | 2023 | CA5 | Calciner | # 5 multi hearth calciner | 12 | E6BTU/HR |  | OP | 2023 | 1 | 10200602 | Fuel Comb - Industrial Boilers, ICEs - Natural Gas | natural gas fired hearths |  | OP | 2023 | 86.0999984741211 | E6FT3 |  |  | 7956 | 1000 |  |  | Naphthalene | HAP | HAP-VOC | .0000000276025 | LB | 0 | LB | MMBTU |  |  |  | 2005NEI | 2005NEI
13303 | Washington | 2757511 | 30300009 |  | Burgess Pigment Company | 327992 | Ground or Treated Mineral and Earth Manufacturing |  | 32.97209 | -82.82135 | OP | 2023 | CA6 | Calciner | # 6 flash calciner | 15 | E6BTU/HR |  | OP | 2023 | 1 | 10200602 | Fuel Comb - Industrial Boilers, ICEs - Natural Gas | natural gas fired cyclonic heater |  | OP | 2023 | 112.699996948242 | E6FT3 |  |  | 7575 | 1000 |  |  | Benzene | HAP | HAP-VOC | .0000001241625 | LB | 0 | LB | MMBTU |  |  |  | 2005NEI | 2005NEI
13303 | Washington | 2757511 | 30300009 |  | Burgess Pigment Company | 327992 | Ground or Treated Mineral and Earth Manufacturing |  | 32.97209 | -82.82135 | OP | 2023 | PCA5 | Calciner | # 5 calciner product flow | 7 | E3LB/HR |  | OP | 2023 | 1 | 30504141 | Industrial Processes - NEC | clay calcination |  | OP | 2023 | 31824 | TON |  |  | 7956 | 0 |  |  | PM10 Primary (Filt + Cond) | CAP |  | .676249999900472 | TON | [6 empty] | 2005NEI | 2005NEI
13303 | Washington | 2757511 | 30300009 |  | Burgess Pigment Company | 327992 | Ground or Treated Mineral and Earth Manufacturing |  | 32.97209 | -82.82135 | OP | 2023 | PCA5 | Calciner | # 5 calciner product flow | 7 | E3LB/HR |  | OP | 2023 | 1 | 30504141 | Industrial Processes - NEC | clay calcination |  | OP | 2023 | 31824 | TON |  |  | 7956 | 0 |  |  | PM Filterable/Total Suspended Particulate Matter (TSP) | CAP |  | .8725 | TON | [6 empty] | 2005NEI | 2005NEI
13303 | Washington | 2757511 | 30300009 |  | Burgess Pigment Company | 327992 | Ground or Treated Mineral and Earth Manufacturing |  | 32.97209 | -82.82135 | OP | 2023 | CA1 | Calciner | # 1 multi hearth calciner | 3 | E6BTU/HR |  | OP | 2023 | 1 | 10200603 | Fuel Comb - Industrial Boilers, ICEs - Natural Gas | natural gas fired hearths |  | OP | 2023 | 18.7999992370605 | E6FT3 |  |  | 8356 | 1000 |  |  | Nitrogen Oxides | CAP |  | 1.6 | TON | 160 | LB | E6FT3 |  |  |  | 2005NEI | 2005NEI
13303 | Washington | 2757511 | 30300009 |  | Burgess Pigment Company | 327992 | Ground or Treated Mineral and Earth Manufacturing |  | 32.97209 | -82.82135 | OP | 2023 | CA1 | Calciner | # 1 multi hearth calciner | 3 | E6BTU/HR |  | OP | 2023 | 1 | 10200603 | Fuel Comb - Industrial Boilers, ICEs - Natural Gas | natural gas fired hearths |  | OP | 2023 | 18.7999992370605 | E6FT3 |  |  | 8356 | 1000 |  |  | Phenanthrene | HAP | HAP-VOC/PAH | .000000000167875 | LB | 0 | LB | MMBTU |  |  |  | 2005NEI | 2005NEI
13303 | Washington | 2757511 | 30300009 |  | Burgess Pigment Company | 327992 | Ground or Treated Mineral and Earth Manufacturing |  | 32.97209 | -82.82135 | OP | 2023 | CA1 | Calciner | # 1 multi hearth calciner | 3 | E6BTU/HR |  | OP | 2023 | 1 | 10200603 | Fuel Comb - Industrial Boilers, ICEs - Natural Gas | natural gas fired hearths |  | OP | 2023 | 18.7999992370605 | E6FT3 |  |  | 8356 | 1000 |  |  | Fluoranthene | HAP | HAP-VOC/PAH | .000000000029625 | LB | 0 | LB | MMBTU |  |  |  | 2005NEI | 2005NEI
13303 | Washington | 2757511 | 30300009 |  | Burgess Pigment Company | 327992 | Ground or Treated Mineral and Earth Manufacturing |  | 32.97209 | -82.82135 | OP | 2023 | CA1 | Calciner | # 1 multi hearth calciner | 3 | E6BTU/HR |  | OP | 2023 | 1 | 10200603 | Fuel Comb - Industrial Boilers, ICEs - Natural Gas | natural gas fired hearths |  | OP | 2023 | 18.7999992370605 | E6FT3 |  |  | 8356 | 1000 |  |  | Carbon Monoxide | CAP |  | 1 | TON | 84 | LB | E6FT3 |  |  |  | 2005NEI | 2005NEI
13303 | Washington | 2757511 | 30300009 |  | Burgess Pigment Company | 327992 | Ground or Treated Mineral and Earth Manufacturing |  | 32.97209 | -82.82135 | OP | 2023 | CA1 | Calciner | # 1 multi hearth calciner | 3 | E6BTU/HR |  | OP | 2023 | 1 | 10200603 | Fuel Comb - Industrial Boilers, ICEs - Natural Gas | natural gas fired hearths |  | OP | 2023 | 18.7999992370605 | E6FT3 |  |  | 8356 | 1000 |  |  | Naphthalene | HAP | HAP-VOC | .00000000602375 | LB | 0 | LB | MMBTU |  |  |  | 2005NEI | 2005NEI
13303 | Washington | 2757511 | 30300009 |  | Burgess Pigment Company | 327992 | Ground or Treated Mineral and Earth Manufacturing |  | 32.97209 | -82.82135 | OP | 2023 | CA1 | Calciner | # 1 multi hearth calciner | 3 | E6BTU/HR |  | OP | 2023 | 1 | 10200603 | Fuel Comb - Industrial Boilers, ICEs - Natural Gas | natural gas fired hearths |  | OP | 2023 | 18.7999992370605 | E6FT3 |  |  | 8356 | 1000 |  |  | Fluorene | HAP | HAP-VOC/PAH | .00000000002765 | LB | 0 | LB | MMBTU |  |  |  | 2005NEI | 2005NEI
13303 | Washington | 2757511 | 30300009 |  | Burgess Pigment Company | 327992 | Ground or Treated Mineral and Earth Manufacturing |  | 32.97209 | -82.82135 | OP | 2023 | CA1 | Calciner | # 1 multi hearth calciner | 3 | E6BTU/HR |  | OP | 2023 | 1 | 10200603 | Fuel Comb - Industrial Boilers, ICEs - Natural Gas | natural gas fired hearths |  | OP | 2023 | 18.7999992370605 | E6FT3 |  |  | 8356 | 1000 |  |  | Acetaldehyde | HAP | HAP-VOC | .000000000128375 | LB | 0 | LB | MMBTU |  |  |  | 2005NEI | 2005NEI
13303 | Washington | 2757511 | 30300009 |  | Burgess Pigment Company | 327992 | Ground or Treated Mineral and Earth Manufacturing |  | 32.97209 | -82.82135 | OP | 2023 | CA1 | Calciner | # 1 multi hearth calciner | 3 | E6BTU/HR |  | OP | 2023 | 1 | 10200603 | Fuel Comb - Industrial Boilers, ICEs - Natural Gas | natural gas fired hearths |  | OP | 2023 | 18.7999992370605 | E6FT3 |  |  | 8356 | 1000 |  |  | Formaldehyde | HAP | HAP-VOC | .000000740625 | LB | 0 | LB | MMBTU |  |  |  | 2005NEI | 2005NEI
13303 | Washington | 2757511 | 30300009 |  | Burgess Pigment Company | 327992 | Ground or Treated Mineral and Earth Manufacturing |  | 32.97209 | -82.82135 | OP | 2023 | CA1 | Calciner | # 1 multi hearth calciner | 3 | E6BTU/HR |  | OP | 2023 | 1 | 10200603 | Fuel Comb - Industrial Boilers, ICEs - Natural Gas | natural gas fired hearths |  | OP | 2023 | 18.7999992370605 | E6FT3 |  |  | 8356 | 1000 |  |  | Pyrene | HAP | HAP-VOC/PAH | .000000000049375 | LB | 0 | LB | MMBTU |  |  |  | 2005NEI | 2005NEI
13303 | Washington | 2757511 | 30300009 |  | Burgess Pigment Company | 327992 | Ground or Treated Mineral and Earth Manufacturing |  | 32.97209 | -82.82135 | OP | 2023 | B1 | Boiler | Boiler | 2 | E3LB/HR |  | OP | 2023 | 1 | 10200603 | Fuel Comb - Industrial Boilers, ICEs - Natural Gas | plant steam boiler |  | OP | 2023 | 2.91000008583069 | E6FT3 |  |  | 6120 | 1000 |  |  | Fluoranthene | HAP | HAP-VOC/PAH | .0000000000045 | LB | 0 | LB | MMBTU |  |  |  | 2005NEI | 2005NEI
13303 | Washington | 2757511 | 30300009 |  | Burgess Pigment Company | 327992 | Ground or Treated Mineral and Earth Manufacturing |  | 32.97209 | -82.82135 | OP | 2023 | CA5 | Calciner | # 5 multi hearth calciner | 12 | E6BTU/HR |  | OP | 2023 | 1 | 10200602 | Fuel Comb - Industrial Boilers, ICEs - Natural Gas | natural gas fired hearths |  | OP | 2023 | 86.0999984741211 | E6FT3 |  |  | 7956 | 1000 |  |  | Fluorene | HAP | HAP-VOC/PAH | .0000000001267 | LB | 0 | LB | MMBTU |  |  |  | 2005NEI | 2005NEI
13303 | Washington | 2757511 | 30300009 |  | Burgess Pigment Company | 327992 | Ground or Treated Mineral and Earth Manufacturing |  | 32.97209 | -82.82135 | OP | 2023 | CA6 | Calciner | # 6 flash calciner | 15 | E6BTU/HR |  | OP | 2023 | 1 | 10200602 | Fuel Comb - Industrial Boilers, ICEs - Natural Gas | natural gas fired cyclonic heater |  | OP | 2023 | 112.699996948242 | E6FT3 |  |  | 7575 | 1000 |  |  | Formaldehyde | HAP | HAP-VOC | .000004434375 | LB | 0 | LB | MMBTU |  |  |  | 2005NEI | 2005NEI
13303 | Washington | 2757511 | 30300009 |  | Burgess Pigment Company | 327992 | Ground or Treated Mineral and Earth Manufacturing |  | 32.97209 | -82.82135 | OP | 2023 | CA5 | Calciner | # 5 multi hearth calciner | 12 | E6BTU/HR |  | OP | 2023 | 1 | 10200602 | Fuel Comb - Industrial Boilers, ICEs - Natural Gas | natural gas fired hearths |  | OP | 2023 | 86.0999984741211 | E6FT3 |  |  | 7956 | 1000 |  |  | Phenanthrene | HAP | HAP-VOC/PAH | .00000000076925 | LB | 0 | LB | MMBTU |  |  |  | 2005NEI | 2005NEI
13303 | Washington | 2757511 | 30300009 |  | Burgess Pigment Company | 327992 | Ground or Treated Mineral and Earth Manufacturing |  | 32.97209 | -82.82135 | OP | 2023 | CA5 | Calciner | # 5 multi hearth calciner | 12 | E6BTU/HR |  | OP | 2023 | 1 | 10200602 | Fuel Comb - Industrial Boilers, ICEs - Natural Gas | natural gas fired hearths |  | OP | 2023 | 86.0999984741211 | E6FT3 |  |  | 7956 | 1000 |  |  | Formaldehyde | HAP | HAP-VOC | .00000339375 | LB | 0 | LB | MMBTU |  |  |  | 2005NEI | 2005NEI
13303 | Washington | 2757511 | 30300009 |  | Burgess Pigment Company | 327992 | Ground or Treated Mineral and Earth Manufacturing |  | 32.97209 | -82.82135 | OP | 2023 | CA5 | Calciner | # 5 multi hearth calciner | 12 | E6BTU/HR |  | OP | 2023 | 1 | 10200602 | Fuel Comb - Industrial Boilers, ICEs - Natural Gas | natural gas fired hearths |  | OP | 2023 | 86.0999984741211 | E6FT3 |  |  | 7956 | 1000 |  |  | Fluoranthene | HAP | HAP-VOC/PAH | .00000000013575 | LB | 0 | LB | MMBTU |  |  |  | 2005NEI | 2005NEI
13303 | Washington | 2757511 | 30300009 |  | Burgess Pigment Company | 327992 | Ground or Treated Mineral and Earth Manufacturing |  | 32.97209 | -82.82135 | OP | 2023 | CA6 | Calciner | # 6 flash calciner | 15 | E6BTU/HR |  | OP | 2023 | 1 | 10200602 | Fuel Comb - Industrial Boilers, ICEs - Natural Gas | natural gas fired cyclonic heater |  | OP | 2023 | 112.699996948242 | E6FT3 |  |  | 7575 | 1000 |  |  | PM2.5 Primary (Filt + Cond) | CAP |  | .1 | TON | [6 empty] | 2005NEI | 2005NEI
13303 | Washington | 2757511 | 30300009 |  | Burgess Pigment Company | 327992 | Ground or Treated Mineral and Earth Manufacturing |  | 32.97209 | -82.82135 | OP | 2023 | CA6 | Calciner | # 6 flash calciner | 15 | E6BTU/HR |  | OP | 2023 | 1 | 10200602 | Fuel Comb - Industrial Boilers, ICEs - Natural Gas | natural gas fired cyclonic heater |  | OP | 2023 | 112.699996948242 | E6FT3 |  |  | 7575 | 1000 |  |  | Nitrogen Oxides | CAP |  | 8.7 | TON | 160 | LB | E6FT3 |  |  |  | 2005NEI | 2005NEI
13303 | Washington | 2757511 | 30300009 |  | Burgess Pigment Company | 327992 | Ground or Treated Mineral and Earth Manufacturing |  | 32.97209 | -82.82135 | OP | 2023 | CA6 | Calciner | # 6 flash calciner | 15 | E6BTU/HR |  | OP | 2023 | 1 | 10200602 | Fuel Comb - Industrial Boilers, ICEs - Natural Gas | natural gas fired cyclonic heater |  | OP | 2023 | 112.699996948242 | E6FT3 |  |  | 7575 | 1000 |  |  | Phenanthrene | HAP | HAP-VOC/PAH | .000000001005125 | LB | 0 | LB | MMBTU |  |  |  | 2005NEI | 2005NEI
13303 | Washington | 2757511 | 30300009 |  | Burgess Pigment Company | 327992 | Ground or Treated Mineral and Earth Manufacturing |  | 32.97209 | -82.82135 | OP | 2023 | CA6 | Calciner | # 6 flash calciner | 15 | E6BTU/HR |  | OP | 2023 | 1 | 10200602 | Fuel Comb - Industrial Boilers, ICEs - Natural Gas | natural gas fired cyclonic heater |  | OP | 2023 | 112.699996948242 | E6FT3 |  |  | 7575 | 1000 |  |  | Pyrene | HAP | HAP-VOC/PAH | .000000000295625 | LB | 0 | LB | MMBTU |  |  |  | 2005NEI | 2005NEI
13303 | Washington | 2757511 | 30300009 |  | Burgess Pigment Company | 327992 | Ground or Treated Mineral and Earth Manufacturing |  | 32.97209 | -82.82135 | OP | 2023 | CA6 | Calciner | # 6 flash calciner | 15 | E6BTU/HR |  | OP | 2023 | 1 | 10200602 | Fuel Comb - Industrial Boilers, ICEs - Natural Gas | natural gas fired cyclonic heater |  | OP | 2023 | 112.699996948242 | E6FT3 |  |  | 7575 | 1000 |  |  | Volatile Organic Compounds | CAP |  | .3 | TON | 5.5 | LB | E6FT3 |  |  |  | 2005NEI | 2005NEI
13303 | Washington | 2757511 | 30300009 |  | Burgess Pigment Company | 327992 | Ground or Treated Mineral and Earth Manufacturing |  | 32.97209 | -82.82135 | OP | 2023 | CA6 | Calciner | # 6 flash calciner | 15 | E6BTU/HR |  | OP | 2023 | 1 | 10200602 | Fuel Comb - Industrial Boilers, ICEs - Natural Gas | natural gas fired cyclonic heater |  | OP | 2023 | 112.699996948242 | E6FT3 |  |  | 7575 | 1000 |  |  | PM10 Primary (Filt + Cond) | CAP |  | .3 | TON | [6 empty] | 2005NEI | 2005NEI
13303 | Washington | 2757511 | 30300009 |  | Burgess Pigment Company | 327992 | Ground or Treated Mineral and Earth Manufacturing |  | 32.97209 | -82.82135 | OP | 2023 | CA6 | Calciner | # 6 flash calciner | 15 | E6BTU/HR |  | OP | 2023 | 1 | 10200602 | Fuel Comb - Industrial Boilers, ICEs - Natural Gas | natural gas fired cyclonic heater |  | OP | 2023 | 112.699996948242 | E6FT3 |  |  | 7575 | 1000 |  |  | PM Primary (Filt + Cond) | CAP |  | .4 | TON | [6 empty] | 2005NEI | 2005NEI
13303 | Washington | 2757511 | 30300009 |  | Burgess Pigment Company | 327992 | Ground or Treated Mineral and Earth Manufacturing |  | 32.97209 | -82.82135 | OP | 2023 | CA6 | Calciner | # 6 flash calciner | 15 | E6BTU/HR |  | OP | 2023 | 1 | 10200602 | Fuel Comb - Industrial Boilers, ICEs - Natural Gas | natural gas fired cyclonic heater |  | OP | 2023 | 112.699996948242 | E6FT3 |  |  | 7575 | 1000 |  |  | Carbon Monoxide | CAP |  | 4.6 | TON | 84 | LB | E6FT3 |  |  |  | 2005NEI | 2005NEI
13303 | Washington | 2757511 | 30300009 |  | Burgess Pigment Company | 327992 | Ground or Treated Mineral and Earth Manufacturing |  | 32.97209 | -82.82135 | OP | 2023 | CA6 | Calciner | # 6 flash calciner | 15 | E6BTU/HR |  | OP | 2023 | 1 | 10200602 | Fuel Comb - Industrial Boilers, ICEs - Natural Gas | natural gas fired cyclonic heater |  | OP | 2023 | 112.699996948242 | E6FT3 |  |  | 7575 | 1000 |  |  | Naphthalene | HAP | HAP-VOC | .00000003606625 | LB | 0 | LB | MMBTU |  |  |  | 2005NEI | 2005NEI
13303 | Washington | 2757511 | 30300009 |  | Burgess Pigment Company | 327992 | Ground or Treated Mineral and Earth Manufacturing |  | 32.97209 | -82.82135 | OP | 2023 | CA6 | Calciner | # 6 flash calciner | 15 | E6BTU/HR |  | OP | 2023 | 1 | 10200602 | Fuel Comb - Industrial Boilers, ICEs - Natural Gas | natural gas fired cyclonic heater |  | OP | 2023 | 112.699996948242 | E6FT3 |  |  | 7575 | 1000 |  |  | Fluorene | HAP | HAP-VOC/PAH | .00000000016555 | LB | 0 | LB | MMBTU |  |  |  | 2005NEI | 2005NEI
13303 | Washington | 2757511 | 30300009 |  | Burgess Pigment Company | 327992 | Ground or Treated Mineral and Earth Manufacturing |  | 32.97209 | -82.82135 | OP | 2023 | CA6 | Calciner | # 6 flash calciner | 15 | E6BTU/HR |  | OP | 2023 | 1 | 10200602 | Fuel Comb - Industrial Boilers, ICEs - Natural Gas | natural gas fired cyclonic heater |  | OP | 2023 | 112.699996948242 | E6FT3 |  |  | 7575 | 1000 |  |  | Acetaldehyde | HAP | HAP-VOC | .000000000768625 | LB | 0 | LB | MMBTU |  |  |  | 2005NEI | 2005NEI
13303 | Washington | 2757511 | 30300009 |  | Burgess Pigment Company | 327992 | Ground or Treated Mineral and Earth Manufacturing |  | 32.97209 | -82.82135 | OP | 2023 | CA5 | Calciner | # 5 multi hearth calciner | 12 | E6BTU/HR |  | OP | 2023 | 1 | 10200602 | Fuel Comb - Industrial Boilers, ICEs - Natural Gas | natural gas fired hearths |  | OP | 2023 | 86.0999984741211 | E6FT3 |  |  | 7956 | 1000 |  |  | Benzene | HAP | HAP-VOC | .000000095025 | LB | 0 | LB | MMBTU |  |  |  | 2005NEI | 2005NEI
13303 | Washington | 2757511 | 30300009 |  | Burgess Pigment Company | 327992 | Ground or Treated Mineral and Earth Manufacturing |  | 32.97209 | -82.82135 | OP | 2023 | B1 | Boiler | Boiler | 2 | E3LB/HR |  | OP | 2023 | 1 | 10200603 | Fuel Comb - Industrial Boilers, ICEs - Natural Gas | plant steam boiler |  | OP | 2023 | 2.91000008583069 | E6FT3 |  |  | 6120 | 1000 |  |  | Formaldehyde | HAP | HAP-VOC | .0000001125 | LB | 0 | LB | MMBTU |  |  |  | 2005NEI | 2005NEI
13303 | Washington | 2757511 | 30300009 |  | Burgess Pigment Company | 327992 | Ground or Treated Mineral and Earth Manufacturing |  | 32.97209 | -82.82135 | OP | 2023 | CA4 | Calciner | # 4 flash calciner | 15 | E6BTU/HR |  | OP | 2023 | 1 | 10200602 | Fuel Comb - Industrial Boilers, ICEs - Natural Gas | natural gas fired cyclonic heater |  | OP | 2023 | 112.699996948242 | E6FT3 |  |  | 7304 | 1000 |  |  | PM10 Primary (Filt + Cond) | CAP |  | .3 | TON | [6 empty] | 2005NEI | 2005NEI
13303 | Washington | 2757511 | 30300009 |  | Burgess Pigment Company | 327992 | Ground or Treated Mineral and Earth Manufacturing |  | 32.97209 | -82.82135 | OP | 2023 | B1 | Boiler | Boiler | 2 | E3LB/HR |  | OP | 2023 | 1 | 10200603 | Fuel Comb - Industrial Boilers, ICEs - Natural Gas | plant steam boiler |  | OP | 2023 | 2.91000008583069 | E6FT3 |  |  | 6120 | 1000 |  |  | Phenanthrene | HAP | HAP-VOC/PAH | .0000000000255 | LB | 0 | LB | MMBTU |  |  |  | 2005NEI | 2005NEI
13303 | Washington | 2757511 | 30300009 |  | Burgess Pigment Company | 327992 | Ground or Treated Mineral and Earth Manufacturing |  | 32.97209 | -82.82135 | OP | 2023 | PCA2 | Calciner | # 2 calciner product flow | 7 | E3LB/HR |  | OP | 2023 | 1 | 30504141 | Industrial Processes - NEC | clay calcination |  | OP | 2023 | 916 | TON |  |  | 229 | 0 |  |  | PM2.5 Filterable | CAP |  | .422975796843515 | TON | [6 empty] | 2005NEI | 2005NEI
13303 | Washington | 2757511 | 30300009 |  | Burgess Pigment Company | 327992 | Ground or Treated Mineral and Earth Manufacturing |  | 32.97209 | -82.82135 | OP | 2023 | PCA2 | Calciner | # 2 calciner product flow | 7 | E3LB/HR |  | OP | 2023 | 1 | 30504141 | Industrial Processes - NEC | clay calcination |  | OP | 2023 | 916 | TON |  |  | 229 | 0 |  |  | PM2.5 Primary (Filt + Cond) | CAP |  | .550475796843515 | TON | [6 empty] | 2005NEI | 2005NEI
13303 | Washington | 2757511 | 30300009 |  | Burgess Pigment Company | 327992 | Ground or Treated Mineral and Earth Manufacturing |  | 32.97209 | -82.82135 | OP | 2023 | PCA2 | Calciner | # 2 calciner product flow | 7 | E3LB/HR |  | OP | 2023 | 1 | 30504141 | Industrial Processes - NEC | clay calcination |  | OP | 2023 | 916 | TON |  |  | 229 | 0 |  |  | Sulfur Dioxide | CAP |  | .64 | TON | 1.4 | LB | TON |  |  |  | 2005NEI | 2005NEI
13303 | Washington | 2757511 | 30300009 |  | Burgess Pigment Company | 327992 | Ground or Treated Mineral and Earth Manufacturing |  | 32.97209 | -82.82135 | OP | 2023 | PCA4 | Calciner | # 4 calciner product flow | 11 | E3LB/HR |  | OP | 2023 | 1 | 30504142 | Industrial Processes - NEC | clay calcination |  | OP | 2023 | 34694 | TON |  |  | 7304 | 0 |  |  | PM Condensible | CAP |  | .814725 | TON | [6 empty] | 2005NEI | 2005NEI
13303 | Washington | 2757511 | 30300009 |  | Burgess Pigment Company | 327992 | Ground or Treated Mineral and Earth Manufacturing |  | 32.97209 | -82.82135 | OP | 2023 | PCA4 | Calciner | # 4 calciner product flow | 11 | E3LB/HR |  | OP | 2023 | 1 | 30504142 | Industrial Processes - NEC | clay calcination |  | OP | 2023 | 34694 | TON |  |  | 7304 | 0 |  |  | PM Filterable/Total Suspended Particulate Matter (TSP) | CAP |  | 5.575275 | TON | [6 empty] | 2005NEI | 2005NEI
13303 | Washington | 2757511 | 30300009 |  | Burgess Pigment Company | 327992 | Ground or Treated Mineral and Earth Manufacturing |  | 32.97209 | -82.82135 | OP | 2023 | PCA4 | Calciner | # 4 calciner product flow | 11 | E3LB/HR |  | OP | 2023 | 1 | 30504142 | Industrial Processes - NEC | clay calcination |  | OP | 2023 | 34694 | TON |  |  | 7304 | 0 |  |  | PM Primary (Filt + Cond) | CAP |  | 6.39 | TON | [6 empty] | 2005NEI | 2005NEI
13303 | Washington | 2757511 | 30300009 |  | Burgess Pigment Company | 327992 | Ground or Treated Mineral and Earth Manufacturing |  | 32.97209 | -82.82135 | OP | 2023 | CA7 | Calciner | # 7 multi hearth calciner | 12 | E6BTU/HR |  | OP | 2023 | 1 | 10200602 | Fuel Comb - Industrial Boilers, ICEs - Natural Gas | natural gas fired hearths |  | OP | 2023 | 2.70000004768372 | E6FT3 |  |  | 6090 | 1000 |  |  | Formaldehyde | HAP | HAP-VOC | .000000103125 | LB | 0 | LB | MMBTU |  |  |  | 2005NEI | 2005NEI
13303 | Washington | 2757511 | 30300009 |  | Burgess Pigment Company | 327992 | Ground or Treated Mineral and Earth Manufacturing |  | 32.97209 | -82.82135 | OP | 2023 | CA7 | Calciner | # 7 multi hearth calciner | 12 | E6BTU/HR |  | OP | 2023 | 1 | 10200602 | Fuel Comb - Industrial Boilers, ICEs - Natural Gas | natural gas fired hearths |  | OP | 2023 | 2.70000004768372 | E6FT3 |  |  | 6090 | 1000 |  |  | Volatile Organic Compounds | CAP |  | .18 | TON | 5.5 | LB | E6FT3 |  |  |  | 2005NEI | 2005NEI
13303 | Washington | 2757511 | 30300009 |  | Burgess Pigment Company | 327992 | Ground or Treated Mineral and Earth Manufacturing |  | 32.97209 | -82.82135 | OP | 2023 | CA7 | Calciner | # 7 multi hearth calciner | 12 | E6BTU/HR |  | OP | 2023 | 1 | 10200602 | Fuel Comb - Industrial Boilers, ICEs - Natural Gas | natural gas fired hearths |  | OP | 2023 | 2.70000004768372 | E6FT3 |  |  | 6090 | 1000 |  |  | PM10 Primary (Filt + Cond) | CAP |  | .2 | TON | [6 empty] | 2005NEI | 2005NEI
13303 | Washington | 2757511 | 30300009 |  | Burgess Pigment Company | 327992 | Ground or Treated Mineral and Earth Manufacturing |  | 32.97209 | -82.82135 | OP | 2023 | CA7 | Calciner | # 7 multi hearth calciner | 12 | E6BTU/HR |  | OP | 2023 | 1 | 10200602 | Fuel Comb - Industrial Boilers, ICEs - Natural Gas | natural gas fired hearths |  | OP | 2023 | 2.70000004768372 | E6FT3 |  |  | 6090 | 1000 |  |  | Nitrogen Oxides | CAP |  | 5.4 | TON | 160 | LB | E6FT3 |  |  |  | 2005NEI | 2005NEI
13303 | Washington | 2757511 | 30300009 |  | Burgess Pigment Company | 327992 | Ground or Treated Mineral and Earth Manufacturing |  | 32.97209 | -82.82135 | OP | 2023 | CA7 | Calciner | # 7 multi hearth calciner | 12 | E6BTU/HR |  | OP | 2023 | 1 | 10200602 | Fuel Comb - Industrial Boilers, ICEs - Natural Gas | natural gas fired hearths |  | OP | 2023 | 2.70000004768372 | E6FT3 |  |  | 6090 | 1000 |  |  | Carbon Monoxide | CAP |  | 2.8 | TON | 84 | LB | E6FT3 |  |  |  | 2005NEI | 2005NEI
13303 | Washington | 2757511 | 30300009 |  | Burgess Pigment Company | 327992 | Ground or Treated Mineral and Earth Manufacturing |  | 32.97209 | -82.82135 | OP | 2023 | CA7 | Calciner | # 7 multi hearth calciner | 12 | E6BTU/HR |  | OP | 2023 | 1 | 10200602 | Fuel Comb - Industrial Boilers, ICEs - Natural Gas | natural gas fired hearths |  | OP | 2023 | 2.70000004768372 | E6FT3 |  |  | 6090 | 1000 |  |  | Naphthalene | HAP | HAP-VOC | .00000000083875 | LB | 0 | LB | MMBTU |  |  |  | 2005NEI | 2005NEI
13303 | Washington | 2757511 | 30300009 |  | Burgess Pigment Company | 327992 | Ground or Treated Mineral and Earth Manufacturing |  | 32.97209 | -82.82135 | OP | 2023 | CA7 | Calciner | # 7 multi hearth calciner | 12 | E6BTU/HR |  | OP | 2023 | 1 | 10200602 | Fuel Comb - Industrial Boilers, ICEs - Natural Gas | natural gas fired hearths |  | OP | 2023 | 2.70000004768372 | E6FT3 |  |  | 6090 | 1000 |  |  | Phenanthrene | HAP | HAP-VOC/PAH | .000000000023375 | LB | 0 | LB | MMBTU |  |  |  | 2005NEI | 2005NEI
13303 | Washington | 2757511 | 30300009 |  | Burgess Pigment Company | 327992 | Ground or Treated Mineral and Earth Manufacturing |  | 32.97209 | -82.82135 | OP | 2023 | PCA2 | Calciner | # 2 calciner product flow | 7 | E3LB/HR |  | OP | 2023 | 1 | 30504141 | Industrial Processes - NEC | clay calcination |  | OP | 2023 | 916 | TON |  |  | 229 | 0 |  |  | PM10 Primary (Filt + Cond) | CAP |  | .676249999900472 | TON | [6 empty] | 2005NEI | 2005NEI
13303 | Washington | 2757511 | 30300009 |  | Burgess Pigment Company | 327992 | Ground or Treated Mineral and Earth Manufacturing |  | 32.97209 | -82.82135 | OP | 2023 | CA7 | Calciner | # 7 multi hearth calciner | 12 | E6BTU/HR |  | OP | 2023 | 1 | 10200602 | Fuel Comb - Industrial Boilers, ICEs - Natural Gas | natural gas fired hearths |  | OP | 2023 | 2.70000004768372 | E6FT3 |  |  | 6090 | 1000 |  |  | Acetaldehyde | HAP | HAP-VOC | .000000000017875 | LB | 0 | LB | MMBTU |  |  |  | 2005NEI | 2005NEI
13303 | Washington | 2757511 | 30300009 |  | Burgess Pigment Company | 327992 | Ground or Treated Mineral and Earth Manufacturing |  | 32.97209 | -82.82135 | OP | 2023 | CA7 | Calciner | # 7 multi hearth calciner | 12 | E6BTU/HR |  | OP | 2023 | 1 | 10200602 | Fuel Comb - Industrial Boilers, ICEs - Natural Gas | natural gas fired hearths |  | OP | 2023 | 2.70000004768372 | E6FT3 |  |  | 6090 | 1000 |  |  | Fluoranthene | HAP | HAP-VOC/PAH | .000000000004125 | LB | 0 | LB | MMBTU |  |  |  | 2005NEI | 2005NEI
13303 | Washington | 2757511 | 30300009 |  | Burgess Pigment Company | 327992 | Ground or Treated Mineral and Earth Manufacturing |  | 32.97209 | -82.82135 | OP | 2023 | PCA4 | Calciner | # 4 calciner product flow | 11 | E3LB/HR |  | OP | 2023 | 1 | 30504142 | Industrial Processes - NEC | clay calcination |  | OP | 2023 | 34694 | TON |  |  | 7304 | 0 |  |  | PM10 Filterable | CAP |  | 3.50651249936402 | TON | [6 empty] | 2005NEI | 2005NEI
13303 | Washington | 2757511 | 30300009 |  | Burgess Pigment Company | 327992 | Ground or Treated Mineral and Earth Manufacturing |  | 32.97209 | -82.82135 | OP | 2023 | PCA4 | Calciner | # 4 calciner product flow | 11 | E3LB/HR |  | OP | 2023 | 1 | 30504142 | Industrial Processes - NEC | clay calcination |  | OP | 2023 | 34694 | TON |  |  | 7304 | 0 |  |  | PM10 Primary (Filt + Cond) | CAP |  | 4.32123749936402 | TON | [6 empty] | 2005NEI | 2005NEI
13303 | Washington | 2757511 | 30300009 |  | Burgess Pigment Company | 327992 | Ground or Treated Mineral and Earth Manufacturing |  | 32.97209 | -82.82135 | OP | 2023 | PCA4 | Calciner | # 4 calciner product flow | 11 | E3LB/HR |  | OP | 2023 | 1 | 30504142 | Industrial Processes - NEC | clay calcination |  | OP | 2023 | 34694 | TON |  |  | 7304 | 0 |  |  | PM2.5 Filterable | CAP |  | 2.32725887927236 | TON | [6 empty] | 2005NEI | 2005NEI
13303 | Washington | 2757511 | 30300009 |  | Burgess Pigment Company | 327992 | Ground or Treated Mineral and Earth Manufacturing |  | 32.97209 | -82.82135 | OP | 2023 | PCA4 | Calciner | # 4 calciner product flow | 11 | E3LB/HR |  | OP | 2023 | 1 | 30504142 | Industrial Processes - NEC | clay calcination |  | OP | 2023 | 34694 | TON |  |  | 7304 | 0 |  |  | PM2.5 Primary (Filt + Cond) | CAP |  | 3.14198387927236 | TON | [6 empty] | 2005NEI | 2005NEI
13303 | Washington | 2757511 | 30300009 |  | Burgess Pigment Company | 327992 | Ground or Treated Mineral and Earth Manufacturing |  | 32.97209 | -82.82135 | OP | 2023 | PCA4 | Calciner | # 4 calciner product flow | 11 | E3LB/HR |  | OP | 2023 | 1 | 30504142 | Industrial Processes - NEC | clay calcination |  | OP | 2023 | 34694 | TON |  |  | 7304 | 0 |  |  | Sulfur Dioxide | CAP |  | 13.1 | TON | .75 | TON | TON |  |  |  | 2005NEI | 2005NEI
13303 | Washington | 2757511 | 30300009 |  | Burgess Pigment Company | 327992 | Ground or Treated Mineral and Earth Manufacturing |  | 32.97209 | -82.82135 | OP | 2023 | CA7 | Calciner | # 7 multi hearth calciner | 12 | E6BTU/HR |  | OP | 2023 | 1 | 10200602 | Fuel Comb - Industrial Boilers, ICEs - Natural Gas | natural gas fired hearths |  | OP | 2023 | 2.70000004768372 | E6FT3 |  |  | 6090 | 1000 |  |  | Pyrene | HAP | HAP-VOC/PAH | .000000000006875 | LB | 0 | LB | MMBTU |  |  |  | 2005NEI | 2005NEI
13303 | Washington | 2757511 | 30300009 |  | Burgess Pigment Company | 327992 | Ground or Treated Mineral and Earth Manufacturing |  | 32.97209 | -82.82135 | OP | 2023 | PCA7 | Calciner | # 7 calciner product flow | 7 | E3LB/HR |  | OP | 2023 | 1 | 30504141 | Industrial Processes - NEC | clay calcination |  | OP | 2023 | 24360 | TON |  |  | 6090 | 0 |  |  | PM2.5 Primary (Filt + Cond) | CAP |  | 1.66924615361647 | TON | [6 empty] | 2005NEI | 2005NEI
13303 | Washington | 2757511 | 30300009 |  | Burgess Pigment Company | 327992 | Ground or Treated Mineral and Earth Manufacturing |  | 32.97209 | -82.82135 | OP | 2023 | PCA7 | Calciner | # 7 calciner product flow | 7 | E3LB/HR |  | OP | 2023 | 1 | 30504141 | Industrial Processes - NEC | clay calcination |  | OP | 2023 | 24360 | TON |  |  | 6090 | 0 |  |  | PM2.5 Filterable | CAP |  | 1.26634615361647 | TON | [6 empty] | 2005NEI | 2005NEI
13303 | Washington | 2757511 | 30300009 |  | Burgess Pigment Company | 327992 | Ground or Treated Mineral and Earth Manufacturing |  | 32.97209 | -82.82135 | OP | 2023 | PCA7 | Calciner | # 7 calciner product flow | 7 | E3LB/HR |  | OP | 2023 | 1 | 30504141 | Industrial Processes - NEC | clay calcination |  | OP | 2023 | 24360 | TON |  |  | 6090 | 0 |  |  | PM10 Primary (Filt + Cond) | CAP |  | 2.13694999968549 | TON | [6 empty] | 2005NEI | 2005NEI
13303 | Washington | 2757511 | 30300009 |  | Burgess Pigment Company | 327992 | Ground or Treated Mineral and Earth Manufacturing |  | 32.97209 | -82.82135 | OP | 2023 | PCA7 | Calciner | # 7 calciner product flow | 7 | E3LB/HR |  | OP | 2023 | 1 | 30504141 | Industrial Processes - NEC | clay calcination |  | OP | 2023 | 24360 | TON |  |  | 6090 | 0 |  |  | PM Primary (Filt + Cond) | CAP |  | 3.16 | TON | [6 empty] | 2005NEI | 2005NEI
13303 | Washington | 2757511 | 30300009 |  | Burgess Pigment Company | 327992 | Ground or Treated Mineral and Earth Manufacturing |  | 32.97209 | -82.82135 | OP | 2023 | PCA7 | Calciner | # 7 calciner product flow | 7 | E3LB/HR |  | OP | 2023 | 1 | 30504141 | Industrial Processes - NEC | clay calcination |  | OP | 2023 | 24360 | TON |  |  | 6090 | 0 |  |  | PM Filterable/Total Suspended Particulate Matter (TSP) | CAP |  | 2.7571 | TON | [6 empty] | 2005NEI | 2005NEI
13303 | Washington | 2757511 | 30300009 |  | Burgess Pigment Company | 327992 | Ground or Treated Mineral and Earth Manufacturing |  | 32.97209 | -82.82135 | OP | 2023 | PCA7 | Calciner | # 7 calciner product flow | 7 | E3LB/HR |  | OP | 2023 | 1 | 30504141 | Industrial Processes - NEC | clay calcination |  | OP | 2023 | 24360 | TON |  |  | 6090 | 0 |  |  | PM10 Filterable | CAP |  | 1.73404999968549 | TON | [6 empty] | 2005NEI | 2005NEI
13303 | Washington | 2757511 | 30300009 |  | Burgess Pigment Company | 327992 | Ground or Treated Mineral and Earth Manufacturing |  | 32.97209 | -82.82135 | OP | 2023 | CA7 | Calciner | # 7 multi hearth calciner | 12 | E6BTU/HR |  | OP | 2023 | 1 | 10200602 | Fuel Comb - Industrial Boilers, ICEs - Natural Gas | natural gas fired hearths |  | OP | 2023 | 2.70000004768372 | E6FT3 |  |  | 6090 | 1000 |  |  | Benzene | HAP | HAP-VOC | .0000000028875 | LB | 0 | LB | MMBTU |  |  |  | 2005NEI | 2005NEI
13303 | Washington | 2757511 | 30300009 |  | Burgess Pigment Company | 327992 | Ground or Treated Mineral and Earth Manufacturing |  | 32.97209 | -82.82135 | OP | 2023 | PCA2 | Calciner | # 2 calciner product flow | 7 | E3LB/HR |  | OP | 2023 | 1 | 30504141 | Industrial Processes - NEC | clay calcination |  | OP | 2023 | 916 | TON |  |  | 229 | 0 |  |  | PM10 Filterable | CAP |  | .548749999900472 | TON | [6 empty] | 2005NEI | 2005NEI
13303 | Washington | 2757511 | 30300009 |  | Burgess Pigment Company | 327992 | Ground or Treated Mineral and Earth Manufacturing |  | 32.97209 | -82.82135 | OP | 2023 | PCA2 | Calciner | # 2 calciner product flow | 7 | E3LB/HR |  | OP | 2023 | 1 | 30504141 | Industrial Processes - NEC | clay calcination |  | OP | 2023 | 916 | TON |  |  | 229 | 0 |  |  | PM Primary (Filt + Cond) | CAP |  | 1 | TON | [6 empty] | 2005NEI | 2005NEI
13303 | Washington | 2757511 | 30300009 |  | Burgess Pigment Company | 327992 | Ground or Treated Mineral and Earth Manufacturing |  | 32.97209 | -82.82135 | OP | 2023 | PCA2 | Calciner | # 2 calciner product flow | 7 | E3LB/HR |  | OP | 2023 | 1 | 30504141 | Industrial Processes - NEC | clay calcination |  | OP | 2023 | 916 | TON |  |  | 229 | 0 |  |  | PM Filterable/Total Suspended Particulate Matter (TSP) | CAP |  | .8725 | TON | [6 empty] | 2005NEI | 2005NEI
13303 | Washington | 2757511 | 30300009 |  | Burgess Pigment Company | 327992 | Ground or Treated Mineral and Earth Manufacturing |  | 32.97209 | -82.82135 | OP | 2023 | B1 | Boiler | Boiler | 2 | E3LB/HR |  | OP | 2023 | 1 | 10200603 | Fuel Comb - Industrial Boilers, ICEs - Natural Gas | plant steam boiler |  | OP | 2023 | 2.91000008583069 | E6FT3 |  |  | 6120 | 1000 |  |  | Fluorene | HAP | HAP-VOC/PAH | .0000000000042 | LB | 0 | LB | MMBTU |  |  |  | 2005NEI | 2005NEI
13303 | Washington | 2757511 | 30300009 |  | Burgess Pigment Company | 327992 | Ground or Treated Mineral and Earth Manufacturing |  | 32.97209 | -82.82135 | OP | 2023 | B1 | Boiler | Boiler | 2 | E3LB/HR |  | OP | 2023 | 1 | 10200603 | Fuel Comb - Industrial Boilers, ICEs - Natural Gas | plant steam boiler |  | OP | 2023 | 2.91000008583069 | E6FT3 |  |  | 6120 | 1000 |  |  | Carbon Monoxide | CAP |  | .13 | TON | 84 | LB | E6FT3 |  |  |  | 2005NEI | 2005NEI
13303 | Washington | 2757511 | 30300009 |  | Burgess Pigment Company | 327992 | Ground or Treated Mineral and Earth Manufacturing |  | 32.97209 | -82.82135 | OP | 2023 | B1 | Boiler | Boiler | 2 | E3LB/HR |  | OP | 2023 | 1 | 10200603 | Fuel Comb - Industrial Boilers, ICEs - Natural Gas | plant steam boiler |  | OP | 2023 | 2.91000008583069 | E6FT3 |  |  | 6120 | 1000 |  |  | Nitrogen Oxides | CAP |  | .24 | TON | 160 | LB | E6FT3 |  |  |  | 2005NEI | 2005NEI
13303 | Washington | 2757511 | 30300009 |  | Burgess Pigment Company | 327992 | Ground or Treated Mineral and Earth Manufacturing |  | 32.97209 | -82.82135 | OP | 2023 | B1 | Boiler | Boiler | 2 | E3LB/HR |  | OP | 2023 | 1 | 10200603 | Fuel Comb - Industrial Boilers, ICEs - Natural Gas | plant steam boiler |  | OP | 2023 | 2.91000008583069 | E6FT3 |  |  | 6120 | 1000 |  |  | Benzene | HAP | HAP-VOC | .00000000315 | LB | 0 | LB | MMBTU |  |  |  | 2005NEI | 2005NEI
13303 | Washington | 2757511 | 30300009 |  | Burgess Pigment Company | 327992 | Ground or Treated Mineral and Earth Manufacturing |  | 32.97209 | -82.82135 | OP | 2023 | B1 | Boiler | Boiler | 2 | E3LB/HR |  | OP | 2023 | 1 | 10200603 | Fuel Comb - Industrial Boilers, ICEs - Natural Gas | plant steam boiler |  | OP | 2023 | 2.91000008583069 | E6FT3 |  |  | 6120 | 1000 |  |  | Naphthalene | HAP | HAP-VOC | .000000000915 | LB | 0 | LB | MMBTU |  |  |  | 2005NEI | 2005NEI
13303 | Washington | 2757511 | 30300009 |  | Burgess Pigment Company | 327992 | Ground or Treated Mineral and Earth Manufacturing |  | 32.97209 | -82.82135 | OP | 2023 | CA4 | Calciner | # 4 flash calciner | 15 | E6BTU/HR |  | OP | 2023 | 1 | 10200602 | Fuel Comb - Industrial Boilers, ICEs - Natural Gas | natural gas fired cyclonic heater |  | OP | 2023 | 112.699996948242 | E6FT3 |  |  | 7304 | 1000 |  |  | Pyrene | HAP | HAP-VOC/PAH | .000000000295625 | LB | 0 | LB | MMBTU |  |  |  | 2005NEI | 2005NEI
13303 | Washington | 2757511 | 30300009 |  | Burgess Pigment Company | 327992 | Ground or Treated Mineral and Earth Manufacturing |  | 32.97209 | -82.82135 | OP | 2023 | CA4 | Calciner | # 4 flash calciner | 15 | E6BTU/HR |  | OP | 2023 | 1 | 10200602 | Fuel Comb - Industrial Boilers, ICEs - Natural Gas | natural gas fired cyclonic heater |  | OP | 2023 | 112.699996948242 | E6FT3 |  |  | 7304 | 1000 |  |  | Formaldehyde | HAP | HAP-VOC | .000004434375 | LB | 0 | LB | MMBTU |  |  |  | 2005NEI | 2005NEI
13303 | Washington | 2757511 | 30300009 |  | Burgess Pigment Company | 327992 | Ground or Treated Mineral and Earth Manufacturing |  | 32.97209 | -82.82135 | OP | 2023 | CA4 | Calciner | # 4 flash calciner | 15 | E6BTU/HR |  | OP | 2023 | 1 | 10200602 | Fuel Comb - Industrial Boilers, ICEs - Natural Gas | natural gas fired cyclonic heater |  | OP | 2023 | 112.699996948242 | E6FT3 |  |  | 7304 | 1000 |  |  | Benzene | HAP | HAP-VOC | .0000001241625 | LB | 0 | LB | MMBTU |  |  |  | 2005NEI | 2005NEI
13303 | Washington | 2757511 | 30300009 |  | Burgess Pigment Company | 327992 | Ground or Treated Mineral and Earth Manufacturing |  | 32.97209 | -82.82135 | OP | 2023 | CA4 | Calciner | # 4 flash calciner | 15 | E6BTU/HR |  | OP | 2023 | 1 | 10200602 | Fuel Comb - Industrial Boilers, ICEs - Natural Gas | natural gas fired cyclonic heater |  | OP | 2023 | 112.699996948242 | E6FT3 |  |  | 7304 | 1000 |  |  | Acetaldehyde | HAP | HAP-VOC | .000000000768625 | LB | 0 | LB | MMBTU |  |  |  | 2005NEI | 2005NEI
13303 | Washington | 2757511 | 30300009 |  | Burgess Pigment Company | 327992 | Ground or Treated Mineral and Earth Manufacturing |  | 32.97209 | -82.82135 | OP | 2023 | CA4 | Calciner | # 4 flash calciner | 15 | E6BTU/HR |  | OP | 2023 | 1 | 10200602 | Fuel Comb - Industrial Boilers, ICEs - Natural Gas | natural gas fired cyclonic heater |  | OP | 2023 | 112.699996948242 | E6FT3 |  |  | 7304 | 1000 |  |  | Phenanthrene | HAP | HAP-VOC/PAH | .000000001005125 | LB | 0 | LB | MMBTU |  |  |  | 2005NEI | 2005NEI
13303 | Washington | 2757511 | 30300009 |  | Burgess Pigment Company | 327992 | Ground or Treated Mineral and Earth Manufacturing |  | 32.97209 | -82.82135 | OP | 2023 | CA4 | Calciner | # 4 flash calciner | 15 | E6BTU/HR |  | OP | 2023 | 1 | 10200602 | Fuel Comb - Industrial Boilers, ICEs - Natural Gas | natural gas fired cyclonic heater |  | OP | 2023 | 112.699996948242 | E6FT3 |  |  | 7304 | 1000 |  |  | Naphthalene | HAP | HAP-VOC | .00000003606625 | LB | 0 | LB | MMBTU |  |  |  | 2005NEI | 2005NEI
13303 | Washington | 2757511 | 30300009 |  | Burgess Pigment Company | 327992 | Ground or Treated Mineral and Earth Manufacturing |  | 32.97209 | -82.82135 | OP | 2023 | CA4 | Calciner | # 4 flash calciner | 15 | E6BTU/HR |  | OP | 2023 | 1 | 10200602 | Fuel Comb - Industrial Boilers, ICEs - Natural Gas | natural gas fired cyclonic heater |  | OP | 2023 | 112.699996948242 | E6FT3 |  |  | 7304 | 1000 |  |  | Carbon Monoxide | CAP |  | 4.4 | TON | 84 | LB | E6FT3 |  |  |  | 2005NEI | 2005NEI
13303 | Washington | 2757511 | 30300009 |  | Burgess Pigment Company | 327992 | Ground or Treated Mineral and Earth Manufacturing |  | 32.97209 | -82.82135 | OP | 2023 | CA4 | Calciner | # 4 flash calciner | 15 | E6BTU/HR |  | OP | 2023 | 1 | 10200602 | Fuel Comb - Industrial Boilers, ICEs - Natural Gas | natural gas fired cyclonic heater |  | OP | 2023 | 112.699996948242 | E6FT3 |  |  | 7304 | 1000 |  |  | Nitrogen Oxides | CAP |  | 8.4 | TON | 160 | LB | E6FT3 |  |  |  | 2005NEI | 2005NEI
13303 | Washington | 2757511 | 30300009 |  | Burgess Pigment Company | 327992 | Ground or Treated Mineral and Earth Manufacturing |  | 32.97209 | -82.82135 | OP | 2023 | CA4 | Calciner | # 4 flash calciner | 15 | E6BTU/HR |  | OP | 2023 | 1 | 10200602 | Fuel Comb - Industrial Boilers, ICEs - Natural Gas | natural gas fired cyclonic heater |  | OP | 2023 | 112.699996948242 | E6FT3 |  |  | 7304 | 1000 |  |  | PM2.5 Primary (Filt + Cond) | CAP |  | .1 | TON | [6 empty] | 2005NEI | 2005NEI
13303 | Washington | 2757511 | 30300009 |  | Burgess Pigment Company | 327992 | Ground or Treated Mineral and Earth Manufacturing |  | 32.97209 | -82.82135 | OP | 2023 | CA4 | Calciner | # 4 flash calciner | 15 | E6BTU/HR |  | OP | 2023 | 1 | 10200602 | Fuel Comb - Industrial Boilers, ICEs - Natural Gas | natural gas fired cyclonic heater |  | OP | 2023 | 112.699996948242 | E6FT3 |  |  | 7304 | 1000 |  |  | Volatile Organic Compounds | CAP |  | .3 | TON | 5.5 | LB | E6FT3 |  |  |  | 2005NEI | 2005NEI
13303 | Washington | 2757511 | 30300009 |  | Burgess Pigment Company | 327992 | Ground or Treated Mineral and Earth Manufacturing |  | 32.97209 | -82.82135 | OP | 2023 | CA4 | Calciner | # 4 flash calciner | 15 | E6BTU/HR |  | OP | 2023 | 1 | 10200602 | Fuel Comb - Industrial Boilers, ICEs - Natural Gas | natural gas fired cyclonic heater |  | OP | 2023 | 112.699996948242 | E6FT3 |  |  | 7304 | 1000 |  |  | Fluoranthene | HAP | HAP-VOC/PAH | .000000000177375 | LB | 0 | LB | MMBTU |  |  |  | 2005NEI | 2005NEI
13303 | Washington | 2757511 | 30300009 |  | Burgess Pigment Company | 327992 | Ground or Treated Mineral and Earth Manufacturing |  | 32.97209 | -82.82135 | OP | 2023 | CA4 | Calciner | # 4 flash calciner | 15 | E6BTU/HR |  | OP | 2023 | 1 | 10200602 | Fuel Comb - Industrial Boilers, ICEs - Natural Gas | natural gas fired cyclonic heater |  | OP | 2023 | 112.699996948242 | E6FT3 |  |  | 7304 | 1000 |  |  | Fluorene | HAP | HAP-VOC/PAH | .00000000016555 | LB | 0 | LB | MMBTU |  |  |  | 2005NEI | 2005NEI
13303 | Washington | 2757511 | 30300009 |  | Burgess Pigment Company | 327992 | Ground or Treated Mineral and Earth Manufacturing |  | 32.97209 | -82.82135 | OP | 2023 | PCA7 | Calciner | # 7 calciner product flow | 7 | E3LB/HR |  | OP | 2023 | 1 | 30504141 | Industrial Processes - NEC | clay calcination |  | OP | 2023 | 24360 | TON |  |  | 6090 | 0 |  |  | PM Condensible | CAP |  | .4029 | TON | [6 empty] | 2005NEI | 2005NEI
13303 | Washington | 2757511 | 30300009 |  | Burgess Pigment Company | 327992 | Ground or Treated Mineral and Earth Manufacturing |  | 32.97209 | -82.82135 | OP | 2023 | CA2 | Calciner | # 2 multi hearth calciner | 12 | E6BTU/HR |  | OP | 2023 | 1 | 10200602 | Fuel Comb - Industrial Boilers, ICEs - Natural Gas | natural gas fired hearths |  | OP | 2023 | 86.0999984741211 | E6FT3 |  |  | 229 | 1000 |  |  | Pyrene | HAP | HAP-VOC/PAH | .00000000022625 | LB | 0 | LB | MMBTU |  |  |  | 2005NEI | 2005NEI
13303 | Washington | 2757511 | 30300009 |  | Burgess Pigment Company | 327992 | Ground or Treated Mineral and Earth Manufacturing |  | 32.97209 | -82.82135 | OP | 2023 | CA2 | Calciner | # 2 multi hearth calciner | 12 | E6BTU/HR |  | OP | 2023 | 1 | 10200602 | Fuel Comb - Industrial Boilers, ICEs - Natural Gas | natural gas fired hearths |  | OP | 2023 | 86.0999984741211 | E6FT3 |  |  | 229 | 1000 |  |  | Fluoranthene | HAP | HAP-VOC/PAH | .00000000013575 | LB | 0 | LB | MMBTU |  |  |  | 2005NEI | 2005NEI
13303 | Washington | 2757511 | 30300009 |  | Burgess Pigment Company | 327992 | Ground or Treated Mineral and Earth Manufacturing |  | 32.97209 | -82.82135 | OP | 2023 | CA2 | Calciner | # 2 multi hearth calciner | 12 | E6BTU/HR |  | OP | 2023 | 1 | 10200602 | Fuel Comb - Industrial Boilers, ICEs - Natural Gas | natural gas fired hearths |  | OP | 2023 | 86.0999984741211 | E6FT3 |  |  | 229 | 1000 |  |  | Formaldehyde | HAP | HAP-VOC | .00000339375 | LB | 0 | LB | MMBTU |  |  |  | 2005NEI | 2005NEI
13303 | Washington | 2757511 | 30300009 |  | Burgess Pigment Company | 327992 | Ground or Treated Mineral and Earth Manufacturing |  | 32.97209 | -82.82135 | OP | 2023 | CA2 | Calciner | # 2 multi hearth calciner | 12 | E6BTU/HR |  | OP | 2023 | 1 | 10200602 | Fuel Comb - Industrial Boilers, ICEs - Natural Gas | natural gas fired hearths |  | OP | 2023 | 86.0999984741211 | E6FT3 |  |  | 229 | 1000 |  |  | Acetaldehyde | HAP | HAP-VOC | .00000000058825 | LB | 0 | LB | MMBTU |  |  |  | 2005NEI | 2005NEI
13303 | Washington | 2757511 | 30300009 |  | Burgess Pigment Company | 327992 | Ground or Treated Mineral and Earth Manufacturing |  | 32.97209 | -82.82135 | OP | 2023 | CA2 | Calciner | # 2 multi hearth calciner | 12 | E6BTU/HR |  | OP | 2023 | 1 | 10200602 | Fuel Comb - Industrial Boilers, ICEs - Natural Gas | natural gas fired hearths |  | OP | 2023 | 86.0999984741211 | E6FT3 |  |  | 229 | 1000 |  |  | Phenanthrene | HAP | HAP-VOC/PAH | .00000000076925 | LB | 0 | LB | MMBTU |  |  |  | 2005NEI | 2005NEI
13303 | Washington | 2757511 | 30300009 |  | Burgess Pigment Company | 327992 | Ground or Treated Mineral and Earth Manufacturing |  | 32.97209 | -82.82135 | OP | 2023 | CA2 | Calciner | # 2 multi hearth calciner | 12 | E6BTU/HR |  | OP | 2023 | 1 | 10200602 | Fuel Comb - Industrial Boilers, ICEs - Natural Gas | natural gas fired hearths |  | OP | 2023 | 86.0999984741211 | E6FT3 |  |  | 229 | 1000 |  |  | Fluorene | HAP | HAP-VOC/PAH | .0000000001267 | LB | 0 | LB | MMBTU |  |  |  | 2005NEI | 2005NEI
13303 | Washington | 2757511 | 30300009 |  | Burgess Pigment Company | 327992 | Ground or Treated Mineral and Earth Manufacturing |  | 32.97209 | -82.82135 | OP | 2023 | CA2 | Calciner | # 2 multi hearth calciner | 12 | E6BTU/HR |  | OP | 2023 | 1 | 10200602 | Fuel Comb - Industrial Boilers, ICEs - Natural Gas | natural gas fired hearths |  | OP | 2023 | 86.0999984741211 | E6FT3 |  |  | 229 | 1000 |  |  | Carbon Monoxide | CAP |  | .13 | TON | 84 | LB | E6FT3 |  |  |  | 2005NEI | 2005NEI
13303 | Washington | 2757511 | 30300009 |  | Burgess Pigment Company | 327992 | Ground or Treated Mineral and Earth Manufacturing |  | 32.97209 | -82.82135 | OP | 2023 | CA2 | Calciner | # 2 multi hearth calciner | 12 | E6BTU/HR |  | OP | 2023 | 1 | 10200602 | Fuel Comb - Industrial Boilers, ICEs - Natural Gas | natural gas fired hearths |  | OP | 2023 | 86.0999984741211 | E6FT3 |  |  | 229 | 1000 |  |  | Nitrogen Oxides | CAP |  | .24 | TON | 160 | LB | E6FT3 |  |  |  | 2005NEI | 2005NEI
13303 | Washington | 2757511 | 30300009 |  | Burgess Pigment Company | 327992 | Ground or Treated Mineral and Earth Manufacturing |  | 32.97209 | -82.82135 | OP | 2023 | CA2 | Calciner | # 2 multi hearth calciner | 12 | E6BTU/HR |  | OP | 2023 | 1 | 10200602 | Fuel Comb - Industrial Boilers, ICEs - Natural Gas | natural gas fired hearths |  | OP | 2023 | 86.0999984741211 | E6FT3 |  |  | 229 | 1000 |  |  | Benzene | HAP | HAP-VOC | .000000095025 | LB | 0 | LB | MMBTU |  |  |  | 2005NEI | 2005NEI
13303 | Washington | 2757511 | 30300009 |  | Burgess Pigment Company | 327992 | Ground or Treated Mineral and Earth Manufacturing |  | 32.97209 | -82.82135 | OP | 2023 | CA2 | Calciner | # 2 multi hearth calciner | 12 | E6BTU/HR |  | OP | 2023 | 1 | 10200602 | Fuel Comb - Industrial Boilers, ICEs - Natural Gas | natural gas fired hearths |  | OP | 2023 | 86.0999984741211 | E6FT3 |  |  | 229 | 1000 |  |  | Naphthalene | HAP | HAP-VOC | .0000000276025 | LB | 0 | LB | MMBTU |  |  |  | 2005NEI | 2005NEI
13303 | Washington | 2757511 | 30300009 |  | Burgess Pigment Company | 327992 | Ground or Treated Mineral and Earth Manufacturing |  | 32.97209 | -82.82135 | OP | 2023 | PCA2 | Calciner | # 2 calciner product flow | 7 | E3LB/HR |  | OP | 2023 | 1 | 30504141 | Industrial Processes - NEC | clay calcination |  | OP | 2023 | 916 | TON |  |  | 229 | 0 |  |  | PM Condensible | CAP |  | .1275 | TON | [6 empty] | 2005NEI | 2005NEI
13303 | Washington | 2757511 | 30300009 |  | Burgess Pigment Company | 327992 | Ground or Treated Mineral and Earth Manufacturing |  | 32.97209 | -82.82135 | OP | 2023 | B1 | Boiler | Boiler | 2 | E3LB/HR |  | OP | 2023 | 1 | 10200603 | Fuel Comb - Industrial Boilers, ICEs - Natural Gas | plant steam boiler |  | OP | 2023 | 2.91000008583069 | E6FT3 |  |  | 6120 | 1000 |  |  | Acetaldehyde | HAP | HAP-VOC | .0000000000195 | LB | 0 | LB | MMBTU |  |  |  | 2005NEI | 2005NEI
13303 | Washington | 2757511 | 30300009 |  | Burgess Pigment Company | 327992 | Ground or Treated Mineral and Earth Manufacturing |  | 32.97209 | -82.82135 | OP | 2023 | PCA5 | Calciner | # 5 calciner product flow | 7 | E3LB/HR |  | OP | 2023 | 1 | 30504141 | Industrial Processes - NEC | clay calcination |  | OP | 2023 | 31824 | TON |  |  | 7956 | 0 |  |  | PM Condensible | CAP |  | .1275 | TON | [6 empty] | 2005NEI | 2005NEI
13303 | Washington | 2757511 | 30300009 |  | Burgess Pigment Company | 327992 | Ground or Treated Mineral and Earth Manufacturing |  | 32.97209 | -82.82135 | OP | 2023 | CA1 | Calciner | # 1 multi hearth calciner | 3 | E6BTU/HR |  | OP | 2023 | 1 | 10200603 | Fuel Comb - Industrial Boilers, ICEs - Natural Gas | natural gas fired hearths |  | OP | 2023 | 18.7999992370605 | E6FT3 |  |  | 8356 | 1000 |  |  | Benzene | HAP | HAP-VOC | .0000000207375 | LB | 0 | LB | MMBTU |  |  |  | 2005NEI | 2005NEI
13303 | Washington | 2757511 | 30300009 |  | Burgess Pigment Company | 327992 | Ground or Treated Mineral and Earth Manufacturing |  | 32.97209 | -82.82135 | OP | 2023 | PCA5 | Calciner | # 5 calciner product flow | 7 | E3LB/HR |  | OP | 2023 | 1 | 30504141 | Industrial Processes - NEC | clay calcination |  | OP | 2023 | 31824 | TON |  |  | 7956 | 0 |  |  | PM10 Filterable | CAP |  | .548749999900472 | TON | [6 empty] | 2005NEI | 2005NEI
13303 | Washington | 2757511 | 30300009 |  | Burgess Pigment Company | 327992 | Ground or Treated Mineral and Earth Manufacturing |  | 32.97209 | -82.82135 | OP | 2023 | PCA5 | Calciner | # 5 calciner product flow | 7 | E3LB/HR |  | OP | 2023 | 1 | 30504141 | Industrial Processes - NEC | clay calcination |  | OP | 2023 | 31824 | TON |  |  | 7956 | 0 |  |  | PM Primary (Filt + Cond) | CAP |  | 1 | TON | [6 empty] | 2005NEI | 2005NEI
13303 | Washington | 2757511 | 30300009 |  | Burgess Pigment Company | 327992 | Ground or Treated Mineral and Earth Manufacturing |  | 32.97209 | -82.82135 | OP | 2023 | PCA6 | Calciner | # 6 calciner product flow | 11 | E3LB/HR |  | OP | 2023 | 1 | 30504142 | Industrial Processes - NEC | clay calcination |  | OP | 2023 | 26512 | TON |  |  | 7575 | 0 |  |  | PM2.5 Filterable | CAP |  | 2.41102563079546 | TON | [6 empty] | 2005NEI | 2005NEI
13303 | Washington | 2757511 | 30300009 |  | Burgess Pigment Company | 327992 | Ground or Treated Mineral and Earth Manufacturing |  | 32.97209 | -82.82135 | OP | 2023 | PCA6 | Calciner | # 6 calciner product flow | 11 | E3LB/HR |  | OP | 2023 | 1 | 30504142 | Industrial Processes - NEC | clay calcination |  | OP | 2023 | 26512 | TON |  |  | 7575 | 0 |  |  | PM Primary (Filt + Cond) | CAP |  | 6.62 | TON | [6 empty] | 2005NEI | 2005NEI
13303 | Washington | 2757511 | 30300009 |  | Burgess Pigment Company | 327992 | Ground or Treated Mineral and Earth Manufacturing |  | 32.97209 | -82.82135 | OP | 2023 | PCA6 | Calciner | # 6 calciner product flow | 11 | E3LB/HR |  | OP | 2023 | 1 | 30504142 | Industrial Processes - NEC | clay calcination |  | OP | 2023 | 26512 | TON |  |  | 7575 | 0 |  |  | PM2.5 Primary (Filt + Cond) | CAP |  | 3.25507563079546 | TON | [6 empty] | 2005NEI | 2005NEI
13303 | Washington | 2757511 | 30300009 |  | Burgess Pigment Company | 327992 | Ground or Treated Mineral and Earth Manufacturing |  | 32.97209 | -82.82135 | OP | 2023 | PCA6 | Calciner | # 6 calciner product flow | 11 | E3LB/HR |  | OP | 2023 | 1 | 30504142 | Industrial Processes - NEC | clay calcination |  | OP | 2023 | 26512 | TON |  |  | 7575 | 0 |  |  | PM10 Primary (Filt + Cond) | CAP |  | 4.47677499934112 | TON | [6 empty] | 2005NEI | 2005NEI
13303 | Washington | 2757511 | 30300009 |  | Burgess Pigment Company | 327992 | Ground or Treated Mineral and Earth Manufacturing |  | 32.97209 | -82.82135 | OP | 2023 | PCA6 | Calciner | # 6 calciner product flow | 11 | E3LB/HR |  | OP | 2023 | 1 | 30504142 | Industrial Processes - NEC | clay calcination |  | OP | 2023 | 26512 | TON |  |  | 7575 | 0 |  |  | Sulfur Dioxide | CAP |  | 9.9 | TON | .75 | LB | TON |  |  |  | 2005NEI | 2005NEI
13303 | Washington | 2757511 | 30300009 |  | Burgess Pigment Company | 327992 | Ground or Treated Mineral and Earth Manufacturing |  | 32.97209 | -82.82135 | OP | 2023 | PCA6 | Calciner | # 6 calciner product flow | 11 | E3LB/HR |  | OP | 2023 | 1 | 30504142 | Industrial Processes - NEC | clay calcination |  | OP | 2023 | 26512 | TON |  |  | 7575 | 0 |  |  | PM Filterable/Total Suspended Particulate Matter (TSP) | CAP |  | 5.77595 | TON | [6 empty] | 2005NEI | 2005NEI
13303 | Washington | 2757511 | 30300009 |  | Burgess Pigment Company | 327992 | Ground or Treated Mineral and Earth Manufacturing |  | 32.97209 | -82.82135 | OP | 2023 | PCA6 | Calciner | # 6 calciner product flow | 11 | E3LB/HR |  | OP | 2023 | 1 | 30504142 | Industrial Processes - NEC | clay calcination |  | OP | 2023 | 26512 | TON |  |  | 7575 | 0 |  |  | PM Condensible | CAP |  | .84405 | TON | [6 empty] | 2005NEI | 2005NEI
13303 | Washington | 2757511 | 30300009 |  | Burgess Pigment Company | 327992 | Ground or Treated Mineral and Earth Manufacturing |  | 32.97209 | -82.82135 | OP | 2023 | PCA5 | Calciner | # 5 calciner product flow | 7 | E3LB/HR |  | OP | 2023 | 1 | 30504141 | Industrial Processes - NEC | clay calcination |  | OP | 2023 | 31824 | TON |  |  | 7956 | 0 |  |  | PM2.5 Primary (Filt + Cond) | CAP |  | .528242453676099 | TON | [6 empty] | 2005NEI | 2005NEI
13303 | Washington | 2757511 | 30300009 |  | Burgess Pigment Company | 327992 | Ground or Treated Mineral and Earth Manufacturing |  | 32.97209 | -82.82135 | OP | 2023 | PCA5 | Calciner | # 5 calciner product flow | 7 | E3LB/HR |  | OP | 2023 | 1 | 30504141 | Industrial Processes - NEC | clay calcination |  | OP | 2023 | 31824 | TON |  |  | 7956 | 0 |  |  | PM2.5 Filterable | CAP |  | .400742453676099 | TON | [6 empty] | 2005NEI | 2005NEI
13303 | Washington | 2757511 | 30300009 |  | Burgess Pigment Company | 327992 | Ground or Treated Mineral and Earth Manufacturing |  | 32.97209 | -82.82135 | OP | 2023 | PCA6 | Calciner | # 6 calciner product flow | 11 | E3LB/HR |  | OP | 2023 | 1 | 30504142 | Industrial Processes - NEC | clay calcination |  | OP | 2023 | 26512 | TON |  |  | 7575 | 0 |  |  | PM10 Filterable | CAP |  | 3.63272499934112 | TON | [6 empty] | 2005NEI | 2005NEI
13303 | Washington | 2757611 | 30300035 |  | KaMin - Sandersville | 212323 | Kaolin, Clay, and Ceramic and Refractory Minerals Mining |  | 32.9698 | -82.8221 | OP | 2023 | SD1A | Dryer, unknown if direct or indirect. |  | 40 | E6BTU/HR |  | OP |  | 2 | 30504131 | Industrial Processes - NEC |  |  | OP |  | 24.7999992370605 | GAL |  |  | 168 | 141 |  |  | PM2.5 Primary (Filt + Cond) | CAP |  | .0031 | TON | [6 empty] | 2005NEI | 2005NEI
13303 | Washington | 2757611 | 30300035 |  | KaMin - Sandersville | 212323 | Kaolin, Clay, and Ceramic and Refractory Minerals Mining |  | 32.9698 | -82.8221 | OP | 2023 | SD1A | Dryer, unknown if direct or indirect. |  | 40 | E6BTU/HR |  | OP |  | 2 | 30504131 | Industrial Processes - NEC |  |  | OP |  | 24.7999992370605 | GAL |  |  | 168 | 141 |  |  | Nitrogen Oxides | CAP |  | .248 | TON | 20 | LB | E3GAL |  |  |  | 2005NEI | 2005NEI
13303 | Washington | 2757611 | 30300035 |  | KaMin - Sandersville | 212323 | Kaolin, Clay, and Ceramic and Refractory Minerals Mining |  | 32.9698 | -82.8221 | OP | 2023 | SD1A | Dryer, unknown if direct or indirect. |  | 40 | E6BTU/HR |  | OP |  | 2 | 30504131 | Industrial Processes - NEC |  |  | OP |  | 24.7999992370605 | GAL |  |  | 168 | 141 |  |  | PM Condensible | CAP |  | .000972549081780016 | TON | [6 empty] | 2005NEI | 2005NEI
13303 | Washington | 2757611 | 30300035 |  | KaMin - Sandersville | 212323 | Kaolin, Clay, and Ceramic and Refractory Minerals Mining |  | 32.9698 | -82.8221 | OP | 2023 | SD1A | Dryer, unknown if direct or indirect. |  | 40 | E6BTU/HR |  | OP |  | 2 | 30504131 | Industrial Processes - NEC |  |  | OP |  | 24.7999992370605 | GAL |  |  | 168 | 141 |  |  | PM10 Filterable | CAP |  | .0114274509251118 | TON | [6 empty] | 2005NEI | 2005NEI
13303 | Washington | 2757611 | 30300035 |  | KaMin - Sandersville | 212323 | Kaolin, Clay, and Ceramic and Refractory Minerals Mining |  | 32.9698 | -82.8221 | OP | 2023 | SD1A | Dryer, unknown if direct or indirect. |  | 40 | E6BTU/HR |  | OP |  | 2 | 30504131 | Industrial Processes - NEC |  |  | OP |  | 24.7999992370605 | GAL |  |  | 168 | 141 |  |  | PM10 Primary (Filt + Cond) | CAP |  | .0124 | TON | [6 empty] | 2005NEI | 2005NEI
13303 | Washington | 2757611 | 30300035 |  | KaMin - Sandersville | 212323 | Kaolin, Clay, and Ceramic and Refractory Minerals Mining |  | 32.9698 | -82.8221 | OP | 2023 | SD1A | Dryer, unknown if direct or indirect. |  | 40 | E6BTU/HR |  | OP |  | 2 | 30504131 | Industrial Processes - NEC |  |  | OP |  | 24.7999992370605 | GAL |  |  | 168 | 141 |  |  | Sulfur Dioxide | CAP |  | .8804 | TON | 71 | LB | E3GAL |  |  |  | 2005NEI | 2005NEI
13303 | Washington | 2757611 | 30300035 |  | KaMin - Sandersville | 212323 | Kaolin, Clay, and Ceramic and Refractory Minerals Mining |  | 32.9698 | -82.8221 | OP | 2023 | SD1B | Dryer, unknown if direct or indirect. |  | 22 | TON/HR |  | PS | 2019 | 1 | 30504131 | Industrial Processes - NEC |  |  | PS | 2019 | 56022 | TON |  |  | 2688 |  |  |  | PM10 Primary (Filt + Cond) | CAP |  | 5.013969 | TON | [6 empty] | 2005NEI | 2005NEI
13303 | Washington | 2757611 | 30300035 |  | KaMin - Sandersville | 212323 | Kaolin, Clay, and Ceramic and Refractory Minerals Mining |  | 32.9698 | -82.8221 | OP | 2023 | SD1B | Dryer, unknown if direct or indirect. |  | 22 | TON/HR |  | PS | 2019 | 1 | 30504131 | Industrial Processes - NEC |  |  | PS | 2019 | 56022 | TON |  |  | 2688 |  |  |  | PM Condensible | CAP |  | .393252491950989 | TON | [6 empty] | 2005NEI | 2005NEI
13303 | Washington | 2757611 | 30300035 |  | KaMin - Sandersville | 212323 | Kaolin, Clay, and Ceramic and Refractory Minerals Mining |  | 32.9698 | -82.8221 | OP | 2023 | SD1B | Dryer, unknown if direct or indirect. |  | 22 | TON/HR |  | PS | 2019 | 1 | 30504131 | Industrial Processes - NEC |  |  | PS | 2019 | 56022 | TON |  |  | 2688 |  |  |  | PM2.5 Filterable | CAP |  | 1.08144426345825 | TON | [6 empty] | 2005NEI | 2005NEI
13303 | Washington | 2757611 | 30300035 |  | KaMin - Sandersville | 212323 | Kaolin, Clay, and Ceramic and Refractory Minerals Mining |  | 32.9698 | -82.8221 | OP | 2023 | SD1B | Dryer, unknown if direct or indirect. |  | 22 | TON/HR |  | PS | 2019 | 1 | 30504131 | Industrial Processes - NEC |  |  | PS | 2019 | 56022 | TON |  |  | 2688 |  |  |  | PM10 Filterable | CAP |  | 4.62071657180786 | TON | [6 empty] | 2005NEI | 2005NEI
13303 | Washington | 2757611 | 30300035 |  | KaMin - Sandersville | 212323 | Kaolin, Clay, and Ceramic and Refractory Minerals Mining |  | 32.9698 | -82.8221 | OP | 2023 | SD1A | Dryer, unknown if direct or indirect. |  | 40 | E6BTU/HR |  | OP |  | 2 | 30504131 | Industrial Processes - NEC |  |  | OP |  | 24.7999992370605 | GAL |  |  | 168 | 141 |  |  | Lead | CAP/HAP | HAP-Metal | .00031248 | LB | 0 | LB | E3GAL |  |  |  | 2005NEI | 2005NEI
13303 | Washington | 2757611 | 30300035 |  | KaMin - Sandersville | 212323 | Kaolin, Clay, and Ceramic and Refractory Minerals Mining |  | 32.9698 | -82.8221 | OP | 2023 | SD1B | Dryer, unknown if direct or indirect. |  | 22 | TON/HR |  | PS | 2019 | 1 | 30504131 | Industrial Processes - NEC |  |  | PS | 2019 | 56022 | TON |  |  | 2688 |  |  |  | PM2.5 Primary (Filt + Cond) | CAP |  | 1.47469675540924 | TON | [6 empty] | 2005NEI | 2005NEI
13303 | Washington | 2757611 | 30300035 |  | KaMin - Sandersville | 212323 | Kaolin, Clay, and Ceramic and Refractory Minerals Mining |  | 32.9698 | -82.8221 | OP | 2023 | SD2B | Dryer, unknown if direct or indirect. |  | 22 | TON/HR |  | PS | 2019 | 1 | 30504131 | Industrial Processes - NEC |  |  | PS | 2019 | 86484 | TON |  |  | 4032 |  |  |  | PM Condensible | CAP |  | .607083797454834 | TON | [6 empty] | 2005NEI | 2005NEI
13303 | Washington | 2757611 | 30300035 |  | KaMin - Sandersville | 212323 | Kaolin, Clay, and Ceramic and Refractory Minerals Mining |  | 32.9698 | -82.8221 | OP | 2023 | SD1A | Dryer, unknown if direct or indirect. |  | 40 | E6BTU/HR |  | OP |  | 2 | 30504131 | Industrial Processes - NEC |  |  | OP |  | 24.7999992370605 | GAL |  |  | 168 | 141 |  |  | Volatile Organic Compounds | CAP |  | .00248 | TON | .2 | LB | E3GAL |  |  |  | 2005NEI | 2005NEI
13303 | Washington | 2757611 | 30300035 |  | KaMin - Sandersville | 212323 | Kaolin, Clay, and Ceramic and Refractory Minerals Mining |  | 32.9698 | -82.8221 | OP | 2023 | SD1A | Dryer, unknown if direct or indirect. |  | 40 | E6BTU/HR |  | OP |  | 2 | 30504131 | Industrial Processes - NEC |  |  | OP |  | 24.7999992370605 | GAL |  |  | 168 | 141 |  |  | PM2.5 Filterable | CAP |  | .0021274508908391 | TON | [6 empty] | 2005NEI | 2005NEI
13303 | Washington | 2757611 | 30300035 |  | KaMin - Sandersville | 212323 | Kaolin, Clay, and Ceramic and Refractory Minerals Mining |  | 32.9698 | -82.8221 | OP | 2023 | SD1A | Dryer, unknown if direct or indirect. |  | 40 | E6BTU/HR |  | OP |  | 1 | 30504131 | Industrial Processes - NEC |  |  | OP |  | 118 | E6FT3 |  |  | 3024 | 1000 |  |  | PM10 Primary (Filt + Cond) | CAP |  | .3363 | TON | [6 empty] | 2005NEI | 2005NEI
13303 | Washington | 2757611 | 30300035 |  | KaMin - Sandersville | 212323 | Kaolin, Clay, and Ceramic and Refractory Minerals Mining |  | 32.9698 | -82.8221 | OP | 2023 | SD1A | Dryer, unknown if direct or indirect. |  | 40 | E6BTU/HR |  | OP |  | 2 | 30504131 | Industrial Processes - NEC |  |  | OP |  | 24.7999992370605 | GAL |  |  | 168 | 141 |  |  | Carbon Monoxide | CAP |  | .062 | TON | 5 | LB | E3GAL |  |  |  | 2005NEI | 2005NEI
13303 | Washington | 2757611 | 30300035 |  | KaMin - Sandersville | 212323 | Kaolin, Clay, and Ceramic and Refractory Minerals Mining |  | 32.9698 | -82.8221 | OP | 2023 | SD1A | Dryer, unknown if direct or indirect. |  | 40 | E6BTU/HR |  | OP |  | 1 | 30504131 | Industrial Processes - NEC |  |  | OP |  | 118 | E6FT3 |  |  | 3024 | 1000 |  |  | Volatile Organic Compounds | CAP |  | .3245 | TON | 5.5 | LB | E6FT3 |  |  |  | 2005NEI | 2005NEI
13303 | Washington | 2757611 | 30300035 |  | KaMin - Sandersville | 212323 | Kaolin, Clay, and Ceramic and Refractory Minerals Mining |  | 32.9698 | -82.8221 | OP | 2023 | SD1A | Dryer, unknown if direct or indirect. |  | 40 | E6BTU/HR |  | OP |  | 1 | 30504131 | Industrial Processes - NEC |  |  | OP |  | 118 | E6FT3 |  |  | 3024 | 1000 |  |  | Sulfur Dioxide | CAP |  | .0354 | TON | .6 | LB | E6FT3 |  |  |  | 2005NEI | 2005NEI
13303 | Washington | 2757611 | 30300035 |  | KaMin - Sandersville | 212323 | Kaolin, Clay, and Ceramic and Refractory Minerals Mining |  | 32.9698 | -82.8221 | OP | 2023 | SD1A | Dryer, unknown if direct or indirect. |  | 40 | E6BTU/HR |  | OP |  | 1 | 30504131 | Industrial Processes - NEC |  |  | OP |  | 118 | E6FT3 |  |  | 3024 | 1000 |  |  | PM2.5 Filterable | CAP |  | .0857235267758369 | TON | [6 empty] | 2005NEI | 2005NEI
13303 | Washington | 2757611 | 30300035 |  | KaMin - Sandersville | 212323 | Kaolin, Clay, and Ceramic and Refractory Minerals Mining |  | 32.9698 | -82.8221 | OP | 2023 | SD1A | Dryer, unknown if direct or indirect. |  | 40 | E6BTU/HR |  | OP |  | 1 | 30504131 | Industrial Processes - NEC |  |  | OP |  | 118 | E6FT3 |  |  | 3024 | 1000 |  |  | PM Primary (Filt + Cond) | CAP |  | .4484 | TON | [6 empty] | 2005NEI | 2005NEI
13303 | Washington | 2757611 | 30300035 |  | KaMin - Sandersville | 212323 | Kaolin, Clay, and Ceramic and Refractory Minerals Mining |  | 32.9698 | -82.8221 | OP | 2023 | SD1A | Dryer, unknown if direct or indirect. |  | 40 | E6BTU/HR |  | OP |  | 1 | 30504131 | Industrial Processes - NEC |  |  | OP |  | 118 | E6FT3 |  |  | 3024 | 1000 |  |  | PM Condensible | CAP |  | .0263764709234238 | TON | [6 empty] | 2005NEI | 2005NEI
13303 | Washington | 2757611 | 30300035 |  | KaMin - Sandersville | 212323 | Kaolin, Clay, and Ceramic and Refractory Minerals Mining |  | 32.9698 | -82.8221 | OP | 2023 | SD1A | Dryer, unknown if direct or indirect. |  | 40 | E6BTU/HR |  | OP |  | 1 | 30504131 | Industrial Processes - NEC |  |  | OP |  | 118 | E6FT3 |  |  | 3024 | 1000 |  |  | Carbon Monoxide | CAP |  | 4.956 | TON | 84 | LB | E6FT3 |  |  |  | 2005NEI | 2005NEI
13303 | Washington | 2757611 | 30300035 |  | KaMin - Sandersville | 212323 | Kaolin, Clay, and Ceramic and Refractory Minerals Mining |  | 32.9698 | -82.8221 | OP | 2023 | SD1A | Dryer, unknown if direct or indirect. |  | 40 | E6BTU/HR |  | OP |  | 1 | 30504131 | Industrial Processes - NEC |  |  | OP |  | 118 | E6FT3 |  |  | 3024 | 1000 |  |  | Lead | CAP/HAP | HAP-Metal | .00059 | LB | 0 | LB | E6FT3 |  |  |  | 2005NEI | 2005NEI
13303 | Washington | 2757611 | 30300035 |  | KaMin - Sandersville | 212323 | Kaolin, Clay, and Ceramic and Refractory Minerals Mining |  | 32.9698 | -82.8221 | OP | 2023 | SD1A | Dryer, unknown if direct or indirect. |  | 40 | E6BTU/HR |  | OP |  | 1 | 30504131 | Industrial Processes - NEC |  |  | OP |  | 118 | E6FT3 |  |  | 3024 | 1000 |  |  | PM2.5 Primary (Filt + Cond) | CAP |  | .1121 | TON | [6 empty] | 2005NEI | 2005NEI
13303 | Washington | 2757611 | 30300035 |  | KaMin - Sandersville | 212323 | Kaolin, Clay, and Ceramic and Refractory Minerals Mining |  | 32.9698 | -82.8221 | OP | 2023 | SD1A | Dryer, unknown if direct or indirect. |  | 40 | E6BTU/HR |  | OP |  | 1 | 30504131 | Industrial Processes - NEC |  |  | OP |  | 118 | E6FT3 |  |  | 3024 | 1000 |  |  | PM10 Filterable | CAP |  | .309923529624939 | TON | [6 empty] | 2005NEI | 2005NEI
13303 | Washington | 2757611 | 30300035 |  | KaMin - Sandersville | 212323 | Kaolin, Clay, and Ceramic and Refractory Minerals Mining |  | 32.9698 | -82.8221 | OP | 2023 | SD1A | Dryer, unknown if direct or indirect. |  | 40 | E6BTU/HR |  | OP |  | 1 | 30504131 | Industrial Processes - NEC |  |  | OP |  | 118 | E6FT3 |  |  | 3024 | 1000 |  |  | Nitrogen Oxides | CAP |  | 5.9 | TON | 100 | LB | E6FT3 |  |  |  | 2005NEI | 2005NEI
13303 | Washington | 2757611 | 30300035 |  | KaMin - Sandersville | 212323 | Kaolin, Clay, and Ceramic and Refractory Minerals Mining |  | 32.9698 | -82.8221 | OP | 2023 | P6 | Silo |  | 15 | TON/HR |  | PS | 2019 | 1 | 30504102 | Industrial Processes - Storage and Transfer |  |  | PS | 2019 | 4036 | TON |  |  | 336 |  |  |  | PM2.5 Primary (Filt + Cond) | CAP |  | .00807199999690056 | TON | [6 empty] | 2005NEI | 2005NEI
13303 | Washington | 2757611 | 30300035 |  | KaMin - Sandersville | 212323 | Kaolin, Clay, and Ceramic and Refractory Minerals Mining |  | 32.9698 | -82.8221 | OP | 2023 | P6 | Silo |  | 15 | TON/HR |  | PS | 2019 | 1 | 30504102 | Industrial Processes - Storage and Transfer |  |  | PS | 2019 | 4036 | TON |  |  | 336 |  |  |  | PM10 Primary (Filt + Cond) | CAP |  | .0274448 | TON | [6 empty] | 2005NEI | 2005NEI
13303 | Washington | 2757611 | 30300035 |  | KaMin - Sandersville | 212323 | Kaolin, Clay, and Ceramic and Refractory Minerals Mining |  | 32.9698 | -82.8221 | OP | 2023 | P6 | Silo |  | 15 | TON/HR |  | PS | 2019 | 1 | 30504102 | Industrial Processes - Storage and Transfer |  |  | PS | 2019 | 4036 | TON |  |  | 336 |  |  |  | PM10 Filterable | CAP |  | .0252922661602497 | TON | [6 empty] | 2005NEI | 2005NEI
13303 | Washington | 2757611 | 30300035 |  | KaMin - Sandersville | 212323 | Kaolin, Clay, and Ceramic and Refractory Minerals Mining |  | 32.9698 | -82.8221 | OP | 2023 | SD1A | Dryer, unknown if direct or indirect. |  | 40 | E6BTU/HR |  | OP |  | 2 | 30504131 | Industrial Processes - NEC |  |  | OP |  | 24.7999992370605 | GAL |  |  | 168 | 141 |  |  | PM Primary (Filt + Cond) | CAP |  | .0248 | TON | [6 empty] | 2005NEI | 2005NEI
13303 | Washington | 2757611 | 30300035 |  | KaMin - Sandersville | 212323 | Kaolin, Clay, and Ceramic and Refractory Minerals Mining |  | 32.9698 | -82.8221 | OP | 2023 | SD2B | Dryer, unknown if direct or indirect. |  | 22 | TON/HR |  | PS | 2019 | 1 | 30504131 | Industrial Processes - NEC |  |  | PS | 2019 | 86484 | TON |  |  | 4032 |  |  |  | PM10 Filterable | CAP |  | 7.13323402404785 | TON | [6 empty] | 2005NEI | 2005NEI
13303 | Washington | 2757611 | 30300035 |  | KaMin - Sandersville | 212323 | Kaolin, Clay, and Ceramic and Refractory Minerals Mining |  | 32.9698 | -82.8221 | OP | 2023 | SD5B | Dryer, unknown if direct or indirect. |  | 32 | TON/HR |  | PS | 2019 | 1 | 30504131 | Industrial Processes - NEC |  |  | PS | 2019 | 173285 | TON |  |  | 5544 |  |  |  | PM10 Filterable | CAP |  | 11.7375106811523 | TON | [6 empty] | 2005NEI | 2005NEI
13303 | Washington | 2757611 | 30300035 |  | KaMin - Sandersville | 212323 | Kaolin, Clay, and Ceramic and Refractory Minerals Mining |  | 32.9698 | -82.8221 | OP | 2023 | SD2B | Dryer, unknown if direct or indirect. |  | 22 | TON/HR |  | PS | 2019 | 1 | 30504131 | Industrial Processes - NEC |  |  | PS | 2019 | 86484 | TON |  |  | 4032 |  |  |  | PM2.5 Filterable | CAP |  | 1.6694803237915 | TON | [6 empty] | 2005NEI | 2005NEI
13303 | Washington | 2757611 | 30300035 |  | KaMin - Sandersville | 212323 | Kaolin, Clay, and Ceramic and Refractory Minerals Mining |  | 32.9698 | -82.8221 | OP | 2023 | SD2A | Dryer, unknown if direct or indirect. |  | 40 | E6BTU/HR |  | OP |  | 1 | 30504131 | Industrial Processes - NEC |  |  | OP |  | 169 | E6FT3 |  |  | 4368 | 1000 |  |  | PM2.5 Filterable | CAP |  | .12277352809906 | TON | [6 empty] | 2005NEI | 2005NEI
13303 | Washington | 2757611 | 30300035 |  | KaMin - Sandersville | 212323 | Kaolin, Clay, and Ceramic and Refractory Minerals Mining |  | 32.9698 | -82.8221 | OP | 2023 | SD2A | Dryer, unknown if direct or indirect. |  | 40 | E6BTU/HR |  | OP |  | 1 | 30504131 | Industrial Processes - NEC |  |  | OP |  | 169 | E6FT3 |  |  | 4368 | 1000 |  |  | PM10 Primary (Filt + Cond) | CAP |  | .48165 | TON | [6 empty] | 2005NEI | 2005NEI
13303 | Washington | 2757611 | 30300035 |  | KaMin - Sandersville | 212323 | Kaolin, Clay, and Ceramic and Refractory Minerals Mining |  | 32.9698 | -82.8221 | OP | 2023 | SD2A | Dryer, unknown if direct or indirect. |  | 40 | E6BTU/HR |  | OP |  | 1 | 30504131 | Industrial Processes - NEC |  |  | OP |  | 169 | E6FT3 |  |  | 4368 | 1000 |  |  | PM Primary (Filt + Cond) | CAP |  | .6422 | TON | [6 empty] | 2005NEI | 2005NEI
13303 | Washington | 2757611 | 30300035 |  | KaMin - Sandersville | 212323 | Kaolin, Clay, and Ceramic and Refractory Minerals Mining |  | 32.9698 | -82.8221 | OP | 2023 | SD2A | Dryer, unknown if direct or indirect. |  | 40 | E6BTU/HR |  | OP |  | 1 | 30504131 | Industrial Processes - NEC |  |  | OP |  | 169 | E6FT3 |  |  | 4368 | 1000 |  |  | PM Condensible | CAP |  | .0377764701843262 | TON | [6 empty] | 2005NEI | 2005NEI
13303 | Washington | 2757611 | 30300035 |  | KaMin - Sandersville | 212323 | Kaolin, Clay, and Ceramic and Refractory Minerals Mining |  | 32.9698 | -82.8221 | OP | 2023 | SD2A | Dryer, unknown if direct or indirect. |  | 40 | E6BTU/HR |  | OP |  | 1 | 30504131 | Industrial Processes - NEC |  |  | OP |  | 169 | E6FT3 |  |  | 4368 | 1000 |  |  | Carbon Monoxide | CAP |  | 7.098 | TON | 84 | LB | E6FT3 |  |  |  | 2005NEI | 2005NEI
13303 | Washington | 2757611 | 30300035 |  | KaMin - Sandersville | 212323 | Kaolin, Clay, and Ceramic and Refractory Minerals Mining |  | 32.9698 | -82.8221 | OP | 2023 | SD2A | Dryer, unknown if direct or indirect. |  | 40 | E6BTU/HR |  | OP |  | 1 | 30504131 | Industrial Processes - NEC |  |  | OP |  | 169 | E6FT3 |  |  | 4368 | 1000 |  |  | Lead | CAP/HAP | HAP-Metal | .000845 | LB | 0 | LB | E6FT3 |  |  |  | 2005NEI | 2005NEI
13303 | Washington | 2757611 | 30300035 |  | KaMin - Sandersville | 212323 | Kaolin, Clay, and Ceramic and Refractory Minerals Mining |  | 32.9698 | -82.8221 | OP | 2023 | SD2A | Dryer, unknown if direct or indirect. |  | 40 | E6BTU/HR |  | OP |  | 1 | 30504131 | Industrial Processes - NEC |  |  | OP |  | 169 | E6FT3 |  |  | 4368 | 1000 |  |  | PM2.5 Primary (Filt + Cond) | CAP |  | .16055 | TON | [6 empty] | 2005NEI | 2005NEI
13303 | Washington | 2757611 | 30300035 |  | KaMin - Sandersville | 212323 | Kaolin, Clay, and Ceramic and Refractory Minerals Mining |  | 32.9698 | -82.8221 | OP | 2023 | SD2A | Dryer, unknown if direct or indirect. |  | 40 | E6BTU/HR |  | OP |  | 1 | 30504131 | Industrial Processes - NEC |  |  | OP |  | 169 | E6FT3 |  |  | 4368 | 1000 |  |  | PM10 Filterable | CAP |  | .443873524665833 | TON | [6 empty] | 2005NEI | 2005NEI
13303 | Washington | 2757611 | 30300035 |  | KaMin - Sandersville | 212323 | Kaolin, Clay, and Ceramic and Refractory Minerals Mining |  | 32.9698 | -82.8221 | OP | 2023 | SD2A | Dryer, unknown if direct or indirect. |  | 40 | E6BTU/HR |  | OP |  | 1 | 30504131 | Industrial Processes - NEC |  |  | OP |  | 169 | E6FT3 |  |  | 4368 | 1000 |  |  | Nitrogen Oxides | CAP |  | 8.45 | TON | 100 | LB | E6FT3 |  |  |  | 2005NEI | 2005NEI
13303 | Washington | 2757611 | 30300035 |  | KaMin - Sandersville | 212323 | Kaolin, Clay, and Ceramic and Refractory Minerals Mining |  | 32.9698 | -82.8221 | OP | 2023 | AD1B | Dryer, unknown if direct or indirect. |  | 19 | TON/HR |  | PS | 2019 | 1 | 30504132 | Industrial Processes - NEC |  |  | PS | 2019 | 27227 | TON |  |  | 1512 |  |  |  | PM10 Filterable | CAP |  | 3.58934617042542 | TON | [6 empty] | 2005NEI | 2005NEI
13303 | Washington | 2757611 | 30300035 |  | KaMin - Sandersville | 212323 | Kaolin, Clay, and Ceramic and Refractory Minerals Mining |  | 32.9698 | -82.8221 | OP | 2023 | AD1B | Dryer, unknown if direct or indirect. |  | 19 | TON/HR |  | PS | 2019 | 1 | 30504132 | Industrial Processes - NEC |  |  | PS | 2019 | 27227 | TON |  |  | 1512 |  |  |  | PM2.5 Primary (Filt + Cond) | CAP |  | 1.14553606510162 | TON | [6 empty] | 2005NEI | 2005NEI
13303 | Washington | 2757611 | 30300035 |  | KaMin - Sandersville | 212323 | Kaolin, Clay, and Ceramic and Refractory Minerals Mining |  | 32.9698 | -82.8221 | OP | 2023 | AD1B | Dryer, unknown if direct or indirect. |  | 19 | TON/HR |  | PS | 2019 | 1 | 30504132 | Industrial Processes - NEC |  |  | PS | 2019 | 27227 | TON |  |  | 1512 |  |  |  | PM2.5 Filterable | CAP |  | .840059757232666 | TON | [6 empty] | 2005NEI | 2005NEI
13303 | Washington | 2757611 | 30300035 |  | KaMin - Sandersville | 212323 | Kaolin, Clay, and Ceramic and Refractory Minerals Mining |  | 32.9698 | -82.8221 | OP | 2023 | AD1B | Dryer, unknown if direct or indirect. |  | 19 | TON/HR |  | PS | 2019 | 1 | 30504132 | Industrial Processes - NEC |  |  | PS | 2019 | 27227 | TON |  |  | 1512 |  |  |  | PM10 Primary (Filt + Cond) | CAP |  | 3.89482235 | TON | [6 empty] | 2005NEI | 2005NEI
13303 | Washington | 2757611 | 30300035 |  | KaMin - Sandersville | 212323 | Kaolin, Clay, and Ceramic and Refractory Minerals Mining |  | 32.9698 | -82.8221 | OP | 2023 | AD1B | Dryer, unknown if direct or indirect. |  | 19 | TON/HR |  | PS | 2019 | 1 | 30504132 | Industrial Processes - NEC |  |  | PS | 2019 | 27227 | TON |  |  | 1512 |  |  |  | PM Condensible | CAP |  | .305476278066635 | TON | [6 empty] | 2005NEI | 2005NEI
13303 | Washington | 2757611 | 30300035 |  | KaMin - Sandersville | 212323 | Kaolin, Clay, and Ceramic and Refractory Minerals Mining |  | 32.9698 | -82.8221 | OP | 2023 | AD1A | Dryer, unknown if direct or indirect. |  | 17.5 | E6BTU/HR |  | OP |  | 1 | 30504132 | Industrial Processes - NEC |  |  | OP |  | 50.7000007629395 | E6FT3 |  |  | 3024 | 1000 |  |  | Sulfur Dioxide | CAP |  | .01521 | TON | .6 | LB | E6FT3 |  |  |  | 2005NEI | 2005NEI
13303 | Washington | 2757611 | 30300035 |  | KaMin - Sandersville | 212323 | Kaolin, Clay, and Ceramic and Refractory Minerals Mining |  | 32.9698 | -82.8221 | OP | 2023 | AD1A | Dryer, unknown if direct or indirect. |  | 17.5 | E6BTU/HR |  | OP |  | 1 | 30504132 | Industrial Processes - NEC |  |  | OP |  | 50.7000007629395 | E6FT3 |  |  | 3024 | 1000 |  |  | PM10 Primary (Filt + Cond) | CAP |  | .144495 | TON | [6 empty] | 2005NEI | 2005NEI
13303 | Washington | 2757611 | 30300035 |  | KaMin - Sandersville | 212323 | Kaolin, Clay, and Ceramic and Refractory Minerals Mining |  | 32.9698 | -82.8221 | OP | 2023 | AD1A | Dryer, unknown if direct or indirect. |  | 17.5 | E6BTU/HR |  | OP |  | 1 | 30504132 | Industrial Processes - NEC |  |  | OP |  | 50.7000007629395 | E6FT3 |  |  | 3024 | 1000 |  |  | PM Condensible | CAP |  | .0113329412415624 | TON | [6 empty] | 2005NEI | 2005NEI
13303 | Washington | 2757611 | 30300035 |  | KaMin - Sandersville | 212323 | Kaolin, Clay, and Ceramic and Refractory Minerals Mining |  | 32.9698 | -82.8221 | OP | 2023 | SD2B | Dryer, unknown if direct or indirect. |  | 22 | TON/HR |  | PS | 2019 | 1 | 30504131 | Industrial Processes - NEC |  |  | PS | 2019 | 86484 | TON |  |  | 4032 |  |  |  | PM2.5 Primary (Filt + Cond) | CAP |  | 2.27656412124634 | TON | [6 empty] | 2005NEI | 2005NEI
13303 | Washington | 2757611 | 30300035 |  | KaMin - Sandersville | 212323 | Kaolin, Clay, and Ceramic and Refractory Minerals Mining |  | 32.9698 | -82.8221 | OP | 2023 | SD5B | Dryer, unknown if direct or indirect. |  | 32 | TON/HR |  | PS | 2019 | 1 | 30504131 | Industrial Processes - NEC |  |  | PS | 2019 | 173285 | TON |  |  | 5544 |  |  |  | PM Condensible | CAP |  | .99893707036972 | TON | [6 empty] | 2005NEI | 2005NEI
13303 | Washington | 2757611 | 30300035 |  | KaMin - Sandersville | 212323 | Kaolin, Clay, and Ceramic and Refractory Minerals Mining |  | 32.9698 | -82.8221 | OP | 2023 | P6 | Silo |  | 15 | TON/HR |  | PS | 2019 | 1 | 30504102 | Industrial Processes - Storage and Transfer |  |  | PS | 2019 | 4036 | TON |  |  | 336 |  |  |  | PM2.5 Filterable | CAP |  | .00591946672648191 | TON | [6 empty] | 2005NEI | 2005NEI
13303 | Washington | 2757611 | 30300035 |  | KaMin - Sandersville | 212323 | Kaolin, Clay, and Ceramic and Refractory Minerals Mining |  | 32.9698 | -82.8221 | OP | 2023 | SD5B | Dryer, unknown if direct or indirect. |  | 32 | TON/HR |  | PS | 2019 | 1 | 30504131 | Industrial Processes - NEC |  |  | PS | 2019 | 173285 | TON |  |  | 5544 |  |  |  | PM10 Primary (Filt + Cond) | CAP |  | 12.7364475 | TON | [6 empty] | 2005NEI | 2005NEI
13303 | Washington | 2757611 | 30300035 |  | KaMin - Sandersville | 212323 | Kaolin, Clay, and Ceramic and Refractory Minerals Mining |  | 32.9698 | -82.8221 | OP | 2023 | SD5B | Dryer, unknown if direct or indirect. |  | 32 | TON/HR |  | PS | 2019 | 1 | 30504131 | Industrial Processes - NEC |  |  | PS | 2019 | 173285 | TON |  |  | 5544 |  |  |  | PM2.5 Filterable | CAP |  | 2.74707698822021 | TON | [6 empty] | 2005NEI | 2005NEI
13303 | Washington | 2757611 | 30300035 |  | KaMin - Sandersville | 212323 | Kaolin, Clay, and Ceramic and Refractory Minerals Mining |  | 32.9698 | -82.8221 | OP | 2023 | SD5B | Dryer, unknown if direct or indirect. |  | 32 | TON/HR |  | PS | 2019 | 1 | 30504131 | Industrial Processes - NEC |  |  | PS | 2019 | 173285 | TON |  |  | 5544 |  |  |  | PM2.5 Primary (Filt + Cond) | CAP |  | 3.74601411819458 | TON | [6 empty] | 2005NEI | 2005NEI
13303 | Washington | 2757611 | 30300035 |  | KaMin - Sandersville | 212323 | Kaolin, Clay, and Ceramic and Refractory Minerals Mining |  | 32.9698 | -82.8221 | OP | 2023 | SD2B | Dryer, unknown if direct or indirect. |  | 22 | TON/HR |  | PS | 2019 | 1 | 30504131 | Industrial Processes - NEC |  |  | PS | 2019 | 86484 | TON |  |  | 4032 |  |  |  | PM10 Primary (Filt + Cond) | CAP |  | 7.740318 | TON | [6 empty] | 2005NEI | 2005NEI
13303 | Washington | 2757611 | 30300035 |  | KaMin - Sandersville | 212323 | Kaolin, Clay, and Ceramic and Refractory Minerals Mining |  | 32.9698 | -82.8221 | OP | 2023 | AD1A | Dryer, unknown if direct or indirect. |  | 17.5 | E6BTU/HR |  | OP |  | 1 | 30504132 | Industrial Processes - NEC |  |  | OP |  | 50.7000007629395 | E6FT3 |  |  | 3024 | 1000 |  |  | Lead | CAP/HAP | HAP-Metal | .02535 | LB | 0 | LB | E6FT3 |  |  |  | 2005NEI | 2005NEI
13303 | Washington | 2757611 | 30300035 |  | KaMin - Sandersville | 212323 | Kaolin, Clay, and Ceramic and Refractory Minerals Mining |  | 32.9698 | -82.8221 | OP | 2023 | AD1A | Dryer, unknown if direct or indirect. |  | 17.5 | E6BTU/HR |  | OP |  | 1 | 30504132 | Industrial Processes - NEC |  |  | OP |  | 50.7000007629395 | E6FT3 |  |  | 3024 | 1000 |  |  | Nitrogen Oxides | CAP |  | 2.535 | TON | 100 | LB | E6FT3 |  |  |  | 2005NEI | 2005NEI
13303 | Washington | 2757611 | 30300035 |  | KaMin - Sandersville | 212323 | Kaolin, Clay, and Ceramic and Refractory Minerals Mining |  | 32.9698 | -82.8221 | OP | 2023 | AD1A | Dryer, unknown if direct or indirect. |  | 17.5 | E6BTU/HR |  | OP |  | 1 | 30504132 | Industrial Processes - NEC |  |  | OP |  | 50.7000007629395 | E6FT3 |  |  | 3024 | 1000 |  |  | PM Primary (Filt + Cond) | CAP |  | .19266 | TON | [6 empty] | 2005NEI | 2005NEI
13303 | Washington | 2757611 | 30300035 |  | KaMin - Sandersville | 212323 | Kaolin, Clay, and Ceramic and Refractory Minerals Mining |  | 32.9698 | -82.8221 | OP | 2023 | AD1A | Dryer, unknown if direct or indirect. |  | 17.5 | E6BTU/HR |  | OP |  | 1 | 30504132 | Industrial Processes - NEC |  |  | OP |  | 50.7000007629395 | E6FT3 |  |  | 3024 | 1000 |  |  | PM10 Filterable | CAP |  | .133162051439285 | TON | [6 empty] | 2005NEI | 2005NEI
13303 | Washington | 2757611 | 30300035 |  | KaMin - Sandersville | 212323 | Kaolin, Clay, and Ceramic and Refractory Minerals Mining |  | 32.9698 | -82.8221 | OP | 2023 | AD1A | Dryer, unknown if direct or indirect. |  | 17.5 | E6BTU/HR |  | OP |  | 1 | 30504132 | Industrial Processes - NEC |  |  | OP |  | 50.7000007629395 | E6FT3 |  |  | 3024 | 1000 |  |  | PM2.5 Filterable | CAP |  | .0368320606648922 | TON | [6 empty] | 2005NEI | 2005NEI
13303 | Washington | 2757611 | 30300035 |  | KaMin - Sandersville | 212323 | Kaolin, Clay, and Ceramic and Refractory Minerals Mining |  | 32.9698 | -82.8221 | OP | 2023 | AD1A | Dryer, unknown if direct or indirect. |  | 17.5 | E6BTU/HR |  | OP |  | 1 | 30504132 | Industrial Processes - NEC |  |  | OP |  | 50.7000007629395 | E6FT3 |  |  | 3024 | 1000 |  |  | PM2.5 Primary (Filt + Cond) | CAP |  | .048165 | TON | [6 empty] | 2005NEI | 2005NEI
13303 | Washington | 2757611 | 30300035 |  | KaMin - Sandersville | 212323 | Kaolin, Clay, and Ceramic and Refractory Minerals Mining |  | 32.9698 | -82.8221 | OP | 2023 | AD1A | Dryer, unknown if direct or indirect. |  | 17.5 | E6BTU/HR |  | OP |  | 1 | 30504132 | Industrial Processes - NEC |  |  | OP |  | 50.7000007629395 | E6FT3 |  |  | 3024 | 1000 |  |  | Volatile Organic Compounds | CAP |  | .139425 | TON | 5.5 | LB | E6FT3 |  |  |  | 2005NEI | 2005NEI
13303 | Washington | 2757611 | 30300035 |  | KaMin - Sandersville | 212323 | Kaolin, Clay, and Ceramic and Refractory Minerals Mining |  | 32.9698 | -82.8221 | OP | 2023 | AD1A | Dryer, unknown if direct or indirect. |  | 17.5 | E6BTU/HR |  | OP |  | 1 | 30504132 | Industrial Processes - NEC |  |  | OP |  | 50.7000007629395 | E6FT3 |  |  | 3024 | 1000 |  |  | Carbon Monoxide | CAP |  | 2.1294 | TON | 84 | LB | E6FT3 |  |  |  | 2005NEI | 2005NEI
13303 | Washington | 2757611 | 30300035 |  | KaMin - Sandersville | 212323 | Kaolin, Clay, and Ceramic and Refractory Minerals Mining |  | 32.9698 | -82.8221 | OP | 2023 | P6 | Silo |  | 15 | TON/HR |  | PS | 2019 | 1 | 30504102 | Industrial Processes - Storage and Transfer |  |  | PS | 2019 | 4036 | TON |  |  | 336 |  |  |  | PM Condensible | CAP |  | .00215253350324929 | TON | [6 empty] | 2005NEI | 2005NEI
13303 | Washington | 2757611 | 30300035 |  | KaMin - Sandersville | 212323 | Kaolin, Clay, and Ceramic and Refractory Minerals Mining |  | 32.9698 | -82.8221 | OP | 2023 | GG6 | Unclassified |  | 90.0999985 | E6BTU/HR |  | OP |  | 1 | 39999999 | Industrial Processes - NEC |  |  | OP |  | 376 | E6FT3 |  |  | 4368 | 1000 |  |  | Volatile Organic Compounds | CAP |  | 1.034 | TON | 5.5 | LB | E6FT3 |  |  |  | 2005NEI | 2005NEI
13303 | Washington | 2757611 | 30300035 |  | KaMin - Sandersville | 212323 | Kaolin, Clay, and Ceramic and Refractory Minerals Mining |  | 32.9698 | -82.8221 | OP | 2023 | GG1 | Grinder |  | 23.4 | TON/HR |  | PS | 2019 | 1 | 30504150 | Industrial Processes - NEC |  |  | PS | 2019 | 8325 | TON |  |  | 504 |  |  |  | PM2.5 Primary (Filt + Cond) | CAP |  | .0324430167675018 | TON | [6 empty] | 2005NEI | 2005NEI
13303 | Washington | 2757611 | 30300035 |  | KaMin - Sandersville | 212323 | Kaolin, Clay, and Ceramic and Refractory Minerals Mining |  | 32.9698 | -82.8221 | OP | 2023 | C5A | Calciner |  | 36 | E6BTU/HR |  | OP |  | 1 | 30504140 | Industrial Processes - NEC |  |  | OP |  | 212 | E6FT3 |  |  | 6048 | 1000 |  |  | PM Condensible | CAP |  | .0473882369697094 | TON | [6 empty] | 2005NEI | 2005NEI
13303 | Washington | 2757611 | 30300035 |  | KaMin - Sandersville | 212323 | Kaolin, Clay, and Ceramic and Refractory Minerals Mining |  | 32.9698 | -82.8221 | OP | 2023 | C5A | Calciner |  | 36 | E6BTU/HR |  | OP |  | 1 | 30504140 | Industrial Processes - NEC |  |  | OP |  | 212 | E6FT3 |  |  | 6048 | 1000 |  |  | Nitrogen Oxides | CAP |  | 10.6 | TON | 100 | LB | E6FT3 |  |  |  | 2005NEI | 2005NEI
13303 | Washington | 2757611 | 30300035 |  | KaMin - Sandersville | 212323 | Kaolin, Clay, and Ceramic and Refractory Minerals Mining |  | 32.9698 | -82.8221 | OP | 2023 | C5A | Calciner |  | 36 | E6BTU/HR |  | OP |  | 1 | 30504140 | Industrial Processes - NEC |  |  | OP |  | 212 | E6FT3 |  |  | 6048 | 1000 |  |  | Sulfur Dioxide | CAP |  | .0636 | TON | .6 | LB | E6FT3 |  |  |  | 2005NEI | 2005NEI
13303 | Washington | 2757611 | 30300035 |  | KaMin - Sandersville | 212323 | Kaolin, Clay, and Ceramic and Refractory Minerals Mining |  | 32.9698 | -82.8221 | OP | 2023 | C5A | Calciner |  | 36 | E6BTU/HR |  | OP |  | 1 | 30504140 | Industrial Processes - NEC |  |  | OP |  | 212 | E6FT3 |  |  | 6048 | 1000 |  |  | PM10 Primary (Filt + Cond) | CAP |  | .6042 | TON | [6 empty] | 2005NEI | 2005NEI
13303 | Washington | 2757611 | 30300035 |  | KaMin - Sandersville | 212323 | Kaolin, Clay, and Ceramic and Refractory Minerals Mining |  | 32.9698 | -82.8221 | OP | 2023 | C5A | Calciner |  | 36 | E6BTU/HR |  | OP |  | 1 | 30504140 | Industrial Processes - NEC |  |  | OP |  | 212 | E6FT3 |  |  | 6048 | 1000 |  |  | PM Primary (Filt + Cond) | CAP |  | .8056 | TON | [6 empty] | 2005NEI | 2005NEI
13303 | Washington | 2757611 | 30300035 |  | KaMin - Sandersville | 212323 | Kaolin, Clay, and Ceramic and Refractory Minerals Mining |  | 32.9698 | -82.8221 | OP | 2023 | C5A | Calciner |  | 36 | E6BTU/HR |  | OP |  | 1 | 30504140 | Industrial Processes - NEC |  |  | OP |  | 212 | E6FT3 |  |  | 6048 | 1000 |  |  | Lead | CAP/HAP | HAP-Metal | .00106 | LB | 0 | LB | E6FT3 |  |  |  | 2005NEI | 2005NEI
13303 | Washington | 2757611 | 30300035 |  | KaMin - Sandersville | 212323 | Kaolin, Clay, and Ceramic and Refractory Minerals Mining |  | 32.9698 | -82.8221 | OP | 2023 | C5A | Calciner |  | 36 | E6BTU/HR |  | OP |  | 2 | 30504140 | Industrial Processes - NEC |  |  | OP |  | 42.4000015258789 | GAL |  |  | 168 | 141 |  |  | Volatile Organic Compounds | CAP |  | .00424 | TON | .2 | LB | E3GAL |  |  |  | 2005NEI | 2005NEI
13303 | Washington | 2757611 | 30300035 |  | KaMin - Sandersville | 212323 | Kaolin, Clay, and Ceramic and Refractory Minerals Mining |  | 32.9698 | -82.8221 | OP | 2023 | C5A | Calciner |  | 36 | E6BTU/HR |  | OP |  | 2 | 30504140 | Industrial Processes - NEC |  |  | OP |  | 42.4000015258789 | GAL |  |  | 168 | 141 |  |  | Sulfur Dioxide | CAP |  | 1.5052 | TON | 71 | LB | E3GAL |  |  |  | 2005NEI | 2005NEI
13303 | Washington | 2757611 | 30300035 |  | KaMin - Sandersville | 212323 | Kaolin, Clay, and Ceramic and Refractory Minerals Mining |  | 32.9698 | -82.8221 | OP | 2023 | C5A | Calciner |  | 36 | E6BTU/HR |  | OP |  | 2 | 30504140 | Industrial Processes - NEC |  |  | OP |  | 42.4000015258789 | GAL |  |  | 168 | 141 |  |  | PM2.5 Filterable | CAP |  | .00363725470378995 | TON | [6 empty] | 2005NEI | 2005NEI
13303 | Washington | 2757611 | 30300035 |  | KaMin - Sandersville | 212323 | Kaolin, Clay, and Ceramic and Refractory Minerals Mining |  | 32.9698 | -82.8221 | OP | 2023 | C5A | Calciner |  | 36 | E6BTU/HR |  | OP |  | 2 | 30504140 | Industrial Processes - NEC |  |  | OP |  | 42.4000015258789 | GAL |  |  | 168 | 141 |  |  | PM10 Filterable | CAP |  | .0195372551679611 | TON | [6 empty] | 2005NEI | 2005NEI
13303 | Washington | 2757611 | 30300035 |  | KaMin - Sandersville | 212323 | Kaolin, Clay, and Ceramic and Refractory Minerals Mining |  | 32.9698 | -82.8221 | OP | 2023 | C5A | Calciner |  | 36 | E6BTU/HR |  | OP |  | 2 | 30504140 | Industrial Processes - NEC |  |  | OP |  | 42.4000015258789 | GAL |  |  | 168 | 141 |  |  | PM Primary (Filt + Cond) | CAP |  | .0424 | TON | [6 empty] | 2005NEI | 2005NEI
13303 | Washington | 2757611 | 30300035 |  | KaMin - Sandersville | 212323 | Kaolin, Clay, and Ceramic and Refractory Minerals Mining |  | 32.9698 | -82.8221 | OP | 2023 | C5A | Calciner |  | 36 | E6BTU/HR |  | OP |  | 2 | 30504140 | Industrial Processes - NEC |  |  | OP |  | 42.4000015258789 | GAL |  |  | 168 | 141 |  |  | PM Condensible | CAP |  | .00166274514049292 | TON | [6 empty] | 2005NEI | 2005NEI
13303 | Washington | 2757611 | 30300035 |  | KaMin - Sandersville | 212323 | Kaolin, Clay, and Ceramic and Refractory Minerals Mining |  | 32.9698 | -82.8221 | OP | 2023 | C5A | Calciner |  | 36 | E6BTU/HR |  | OP |  | 2 | 30504140 | Industrial Processes - NEC |  |  | OP |  | 42.4000015258789 | GAL |  |  | 168 | 141 |  |  | Carbon Monoxide | CAP |  | .106 | TON | 5 | LB | E3GAL |  |  |  | 2005NEI | 2005NEI
13303 | Washington | 2757611 | 30300035 |  | KaMin - Sandersville | 212323 | Kaolin, Clay, and Ceramic and Refractory Minerals Mining |  | 32.9698 | -82.8221 | OP | 2023 | GG2 | Unclassified |  | 25 | TON/HR |  | PS | 2019 | 1 | 30504172 | Industrial Processes - NEC |  |  | PS | 2019 | 142506 | TON |  |  | 5712 |  |  |  | PM Condensible | CAP |  | .0350955985486507 | TON | [6 empty] | 2005NEI | 2005NEI
13303 | Washington | 2757611 | 30300035 |  | KaMin - Sandersville | 212323 | Kaolin, Clay, and Ceramic and Refractory Minerals Mining |  | 32.9698 | -82.8221 | OP | 2023 | C5A | Calciner |  | 36 | E6BTU/HR |  | OP |  | 1 | 30504140 | Industrial Processes - NEC |  |  | OP |  | 212 | E6FT3 |  |  | 6048 | 1000 |  |  | PM10 Filterable | CAP |  | .55681174993515 | TON | [6 empty] | 2005NEI | 2005NEI
13303 | Washington | 2757611 | 30300035 |  | KaMin - Sandersville | 212323 | Kaolin, Clay, and Ceramic and Refractory Minerals Mining |  | 32.9698 | -82.8221 | OP | 2023 | GG2 | Unclassified |  | 25 | TON/HR |  | PS | 2019 | 1 | 30504172 | Industrial Processes - NEC |  |  | PS | 2019 | 142506 | TON |  |  | 5712 |  |  |  | PM2.5 Filterable | CAP |  | .0965128913521767 | TON | [6 empty] | 2005NEI | 2005NEI
13303 | Washington | 2757611 | 30300035 |  | KaMin - Sandersville | 212323 | Kaolin, Clay, and Ceramic and Refractory Minerals Mining |  | 32.9698 | -82.8221 | OP | 2023 | GG2 | Unclassified |  | 25 | TON/HR |  | PS | 2019 | 1 | 30504172 | Industrial Processes - NEC |  |  | PS | 2019 | 142506 | TON |  |  | 5712 |  |  |  | PM10 Primary (Filt + Cond) | CAP |  | .44746884 | TON | [6 empty] | 2005NEI | 2005NEI
13303 | Washington | 2757611 | 30300035 |  | KaMin - Sandersville | 212323 | Kaolin, Clay, and Ceramic and Refractory Minerals Mining |  | 32.9698 | -82.8221 | OP | 2023 | GG2 | Unclassified |  | 25 | TON/HR |  | PS | 2019 | 1 | 30504172 | Industrial Processes - NEC |  |  | PS | 2019 | 142506 | TON |  |  | 5712 |  |  |  | PM2.5 Primary (Filt + Cond) | CAP |  | .131608486175537 | TON | [6 empty] | 2005NEI | 2005NEI
13303 | Washington | 2757611 | 30300035 |  | KaMin - Sandersville | 212323 | Kaolin, Clay, and Ceramic and Refractory Minerals Mining |  | 32.9698 | -82.8221 | OP | 2023 | GG3 | Transfer Point |  | 160 | TON/HR |  | PS | 2019 | 1 | 30504170 | Industrial Processes - Storage and Transfer |  |  | PS | 2019 | 27227 | TON |  |  | 336 |  |  |  | PM Condensible | CAP |  | .00805385317653418 | TON | [6 empty] | 2005NEI | 2005NEI
13303 | Washington | 2757611 | 30300035 |  | KaMin - Sandersville | 212323 | Kaolin, Clay, and Ceramic and Refractory Minerals Mining |  | 32.9698 | -82.8221 | OP | 2023 | GG3 | Transfer Point |  | 160 | TON/HR |  | PS | 2019 | 1 | 30504170 | Industrial Processes - Storage and Transfer |  |  | PS | 2019 | 27227 | TON |  |  | 336 |  |  |  | PM10 Filterable | CAP |  | .0946327745914459 | TON | [6 empty] | 2005NEI | 2005NEI
13303 | Washington | 2757611 | 30300035 |  | KaMin - Sandersville | 212323 | Kaolin, Clay, and Ceramic and Refractory Minerals Mining |  | 32.9698 | -82.8221 | OP | 2023 | GG3 | Transfer Point |  | 160 | TON/HR |  | PS | 2019 | 1 | 30504170 | Industrial Processes - Storage and Transfer |  |  | PS | 2019 | 27227 | TON |  |  | 336 |  |  |  | PM2.5 Filterable | CAP |  | .0221480969339609 | TON | [6 empty] | 2005NEI | 2005NEI
13303 | Washington | 2757611 | 30300035 |  | KaMin - Sandersville | 212323 | Kaolin, Clay, and Ceramic and Refractory Minerals Mining |  | 32.9698 | -82.8221 | OP | 2023 | GG3 | Transfer Point |  | 160 | TON/HR |  | PS | 2019 | 1 | 30504170 | Industrial Processes - Storage and Transfer |  |  | PS | 2019 | 27227 | TON |  |  | 336 |  |  |  | PM2.5 Primary (Filt + Cond) | CAP |  | .0302019491791725 | TON | [6 empty] | 2005NEI | 2005NEI
13303 | Washington | 2757611 | 30300035 |  | KaMin - Sandersville | 212323 | Kaolin, Clay, and Ceramic and Refractory Minerals Mining |  | 32.9698 | -82.8221 | OP | 2023 | GG3 | Transfer Point |  | 160 | TON/HR |  | PS | 2019 | 1 | 30504170 | Industrial Processes - Storage and Transfer |  |  | PS | 2019 | 27227 | TON |  |  | 336 |  |  |  | PM10 Primary (Filt + Cond) | CAP |  | .1026866305 | TON | [6 empty] | 2005NEI | 2005NEI
13303 | Washington | 2757611 | 30300035 |  | KaMin - Sandersville | 212323 | Kaolin, Clay, and Ceramic and Refractory Minerals Mining |  | 32.9698 | -82.8221 | OP | 2023 | GG4 | Transfer Point |  | 150 | TON/HR |  | PS | 2019 | 1 | 30504170 | Industrial Processes - Storage and Transfer |  |  | PS | 2019 | 142506 | TON |  |  | 1008 |  |  |  | PM10 Filterable | CAP |  | .0748575627803802 | TON | [6 empty] | 2005NEI | 2005NEI
13303 | Washington | 2757611 | 30300035 |  | KaMin - Sandersville | 212323 | Kaolin, Clay, and Ceramic and Refractory Minerals Mining |  | 32.9698 | -82.8221 | OP | 2023 | GG4 | Transfer Point |  | 150 | TON/HR |  | PS | 2019 | 1 | 30504170 | Industrial Processes - Storage and Transfer |  |  | PS | 2019 | 142506 | TON |  |  | 1008 |  |  |  | PM10 Primary (Filt + Cond) | CAP |  | .08122842 | TON | [6 empty] | 2005NEI | 2005NEI
13303 | Washington | 2757611 | 30300035 |  | KaMin - Sandersville | 212323 | Kaolin, Clay, and Ceramic and Refractory Minerals Mining |  | 32.9698 | -82.8221 | OP | 2023 | GG4 | Transfer Point |  | 150 | TON/HR |  | PS | 2019 | 1 | 30504170 | Industrial Processes - Storage and Transfer |  |  | PS | 2019 | 142506 | TON |  |  | 1008 |  |  |  | PM2.5 Primary (Filt + Cond) | CAP |  | .0238907132297754 | TON | [6 empty] | 2005NEI | 2005NEI
13303 | Washington | 2757611 | 30300035 |  | KaMin - Sandersville | 212323 | Kaolin, Clay, and Ceramic and Refractory Minerals Mining |  | 32.9698 | -82.8221 | OP | 2023 | GG4 | Transfer Point |  | 150 | TON/HR |  | PS | 2019 | 1 | 30504170 | Industrial Processes - Storage and Transfer |  |  | PS | 2019 | 142506 | TON |  |  | 1008 |  |  |  | PM Condensible | CAP |  | .00637085689231753 | TON | [6 empty] | 2005NEI | 2005NEI
13303 | Washington | 2757611 | 30300035 |  | KaMin - Sandersville | 212323 | Kaolin, Clay, and Ceramic and Refractory Minerals Mining |  | 32.9698 | -82.8221 | OP | 2023 | GG4 | Transfer Point |  | 150 | TON/HR |  | PS | 2019 | 1 | 30504170 | Industrial Processes - Storage and Transfer |  |  | PS | 2019 | 142506 | TON |  |  | 1008 |  |  |  | PM2.5 Filterable | CAP |  | .0175198558717966 | TON | [6 empty] | 2005NEI | 2005NEI
13303 | Washington | 2757611 | 30300035 |  | KaMin - Sandersville | 212323 | Kaolin, Clay, and Ceramic and Refractory Minerals Mining |  | 32.9698 | -82.8221 | OP | 2023 | C5A | Calciner |  | 36 | E6BTU/HR |  | OP |  | 2 | 30504140 | Industrial Processes - NEC |  |  | OP |  | 42.4000015258789 | GAL |  |  | 168 | 141 |  |  | Nitrogen Oxides | CAP |  | .424 | TON | 20 | LB | E3GAL |  |  |  | 2005NEI | 2005NEI
13303 | Washington | 2757611 | 30300035 |  | KaMin - Sandersville | 212323 | Kaolin, Clay, and Ceramic and Refractory Minerals Mining |  | 32.9698 | -82.8221 | OP | 2023 | C5A | Calciner |  | 36 | E6BTU/HR |  | OP |  | 2 | 30504140 | Industrial Processes - NEC |  |  | OP |  | 42.4000015258789 | GAL |  |  | 168 | 141 |  |  | PM10 Primary (Filt + Cond) | CAP |  | .0212 | TON | [6 empty] | 2005NEI | 2005NEI
13303 | Washington | 2757611 | 30300035 |  | KaMin - Sandersville | 212323 | Kaolin, Clay, and Ceramic and Refractory Minerals Mining |  | 32.9698 | -82.8221 | OP | 2023 | GG2 | Unclassified |  | 25 | TON/HR |  | PS | 2019 | 1 | 30504172 | Industrial Processes - NEC |  |  | PS | 2019 | 142506 | TON |  |  | 5712 |  |  |  | PM10 Filterable | CAP |  | .412373244762421 | TON | [6 empty] | 2005NEI | 2005NEI
13303 | Washington | 2757611 | 30300035 |  | KaMin - Sandersville | 212323 | Kaolin, Clay, and Ceramic and Refractory Minerals Mining |  | 32.9698 | -82.8221 | OP | 2023 | C5A | Calciner |  | 36 | E6BTU/HR |  | OP |  | 1 | 30504140 | Industrial Processes - NEC |  |  | OP |  | 212 | E6FT3 |  |  | 6048 | 1000 |  |  | Carbon Monoxide | CAP |  | 8.904 | TON | 84 | LB | E6FT3 |  |  |  | 2005NEI | 2005NEI
13303 | Washington | 2757611 | 30300035 |  | KaMin - Sandersville | 212323 | Kaolin, Clay, and Ceramic and Refractory Minerals Mining |  | 32.9698 | -82.8221 | OP | 2023 | C5A | Calciner |  | 36 | E6BTU/HR |  | OP |  | 1 | 30504140 | Industrial Processes - NEC |  |  | OP |  | 212 | E6FT3 |  |  | 6048 | 1000 |  |  | PM2.5 Filterable | CAP |  | .154011756181717 | TON | [6 empty] | 2005NEI | 2005NEI
13303 | Washington | 2757611 | 30300035 |  | KaMin - Sandersville | 212323 | Kaolin, Clay, and Ceramic and Refractory Minerals Mining |  | 32.9698 | -82.8221 | OP | 2023 | C5A | Calciner |  | 36 | E6BTU/HR |  | OP |  | 1 | 30504140 | Industrial Processes - NEC |  |  | OP |  | 212 | E6FT3 |  |  | 6048 | 1000 |  |  | PM2.5 Primary (Filt + Cond) | CAP |  | .2014 | TON | [6 empty] | 2005NEI | 2005NEI
13303 | Washington | 2757611 | 30300035 |  | KaMin - Sandersville | 212323 | Kaolin, Clay, and Ceramic and Refractory Minerals Mining |  | 32.9698 | -82.8221 | OP | 2023 | GG1 | Grinder |  | 23.4 | TON/HR |  | PS | 2019 | 1 | 30504150 | Industrial Processes - NEC |  |  | PS | 2019 | 8325 | TON |  |  | 504 |  |  |  | PM2.5 Filterable | CAP |  | .0237915441393852 | TON | [6 empty] | 2005NEI | 2005NEI
13303 | Washington | 2757611 | 30300035 |  | KaMin - Sandersville | 212323 | Kaolin, Clay, and Ceramic and Refractory Minerals Mining |  | 32.9698 | -82.8221 | OP | 2023 | GG1 | Grinder |  | 23.4 | TON/HR |  | PS | 2019 | 1 | 30504150 | Industrial Processes - NEC |  |  | PS | 2019 | 8325 | TON |  |  | 504 |  |  |  | PM10 Filterable | CAP |  | .101654775440693 | TON | [6 empty] | 2005NEI | 2005NEI
13303 | Washington | 2757611 | 30300035 |  | KaMin - Sandersville | 212323 | Kaolin, Clay, and Ceramic and Refractory Minerals Mining |  | 32.9698 | -82.8221 | OP | 2023 | GG1 | Grinder |  | 23.4 | TON/HR |  | PS | 2019 | 1 | 30504150 | Industrial Processes - NEC |  |  | PS | 2019 | 8325 | TON |  |  | 504 |  |  |  | PM Condensible | CAP |  | .00865147076547146 | TON | [6 empty] | 2005NEI | 2005NEI
13303 | Washington | 2757611 | 30300035 |  | KaMin - Sandersville | 212323 | Kaolin, Clay, and Ceramic and Refractory Minerals Mining |  | 32.9698 | -82.8221 | OP | 2023 | SD2A | Dryer, unknown if direct or indirect. |  | 40 | E6BTU/HR |  | OP |  | 1 | 30504131 | Industrial Processes - NEC |  |  | OP |  | 169 | E6FT3 |  |  | 4368 | 1000 |  |  | Sulfur Dioxide | CAP |  | .0507 | TON | .6 | LB | E6FT3 |  |  |  | 2005NEI | 2005NEI
13303 | Washington | 2757611 | 30300035 |  | KaMin - Sandersville | 212323 | Kaolin, Clay, and Ceramic and Refractory Minerals Mining |  | 32.9698 | -82.8221 | OP | 2023 | GG6 | Unclassified |  | 90.0999985 | E6BTU/HR |  | OP |  | 1 | 39999999 | Industrial Processes - NEC |  |  | OP |  | 376 | E6FT3 |  |  | 4368 | 1000 |  |  | PM10 Primary (Filt + Cond) | CAP |  | 1.0716 | TON | [6 empty] | 2005NEI | 2005NEI
13303 | Washington | 2757611 | 30300035 |  | KaMin - Sandersville | 212323 | Kaolin, Clay, and Ceramic and Refractory Minerals Mining |  | 32.9698 | -82.8221 | OP | 2023 | GG6 | Unclassified |  | 90.0999985 | E6BTU/HR |  | OP |  | 1 | 39999999 | Industrial Processes - NEC |  |  | OP |  | 376 | E6FT3 |  |  | 4368 | 1000 |  |  | PM Condensible | CAP |  | .0840470567345619 | TON | [6 empty] | 2005NEI | 2005NEI
13303 | Washington | 2757611 | 30300035 |  | KaMin - Sandersville | 212323 | Kaolin, Clay, and Ceramic and Refractory Minerals Mining |  | 32.9698 | -82.8221 | OP | 2023 | GG6 | Unclassified |  | 90.0999985 | E6BTU/HR |  | OP |  | 1 | 39999999 | Industrial Processes - NEC |  |  | OP |  | 376 | E6FT3 |  |  | 4368 | 1000 |  |  | Sulfur Dioxide | CAP |  | .1128 | TON | .6 | LB | E6FT3 |  |  |  | 2005NEI | 2005NEI
13303 | Washington | 2757611 | 30300035 |  | KaMin - Sandersville | 212323 | Kaolin, Clay, and Ceramic and Refractory Minerals Mining |  | 32.9698 | -82.8221 | OP | 2023 | GG6 | Unclassified |  | 90.0999985 | E6BTU/HR |  | OP |  | 1 | 39999999 | Industrial Processes - NEC |  |  | OP |  | 376 | E6FT3 |  |  | 4368 | 1000 |  |  | PM2.5 Primary (Filt + Cond) | CAP |  | .3572 | TON | [6 empty] | 2005NEI | 2005NEI
13303 | Washington | 2757611 | 30300035 |  | KaMin - Sandersville | 212323 | Kaolin, Clay, and Ceramic and Refractory Minerals Mining |  | 32.9698 | -82.8221 | OP | 2023 | GG6 | Unclassified |  | 90.0999985 | E6BTU/HR |  | OP |  | 1 | 39999999 | Industrial Processes - NEC |  |  | OP |  | 376 | E6FT3 |  |  | 4368 | 1000 |  |  | PM2.5 Filterable | CAP |  | .273152947425842 | TON | [6 empty] | 2005NEI | 2005NEI
13303 | Washington | 2757611 | 30300035 |  | KaMin - Sandersville | 212323 | Kaolin, Clay, and Ceramic and Refractory Minerals Mining |  | 32.9698 | -82.8221 | OP | 2023 | GG6 | Unclassified |  | 90.0999985 | E6BTU/HR |  | OP |  | 1 | 39999999 | Industrial Processes - NEC |  |  | OP |  | 376 | E6FT3 |  |  | 4368 | 1000 |  |  | PM10 Filterable | CAP |  | .987552881240845 | TON | [6 empty] | 2005NEI | 2005NEI
13303 | Washington | 2757611 | 30300035 |  | KaMin - Sandersville | 212323 | Kaolin, Clay, and Ceramic and Refractory Minerals Mining |  | 32.9698 | -82.8221 | OP | 2023 | GG6 | Unclassified |  | 90.0999985 | E6BTU/HR |  | OP |  | 1 | 39999999 | Industrial Processes - NEC |  |  | OP |  | 376 | E6FT3 |  |  | 4368 | 1000 |  |  | PM Primary (Filt + Cond) | CAP |  | 1.4288 | TON | [6 empty] | 2005NEI | 2005NEI
13303 | Washington | 2757611 | 30300035 |  | KaMin - Sandersville | 212323 | Kaolin, Clay, and Ceramic and Refractory Minerals Mining |  | 32.9698 | -82.8221 | OP | 2023 | GG6 | Unclassified |  | 90.0999985 | E6BTU/HR |  | OP |  | 1 | 39999999 | Industrial Processes - NEC |  |  | OP |  | 376 | E6FT3 |  |  | 4368 | 1000 |  |  | Nitrogen Oxides | CAP |  | 18.8 | TON | 100 | LB | E6FT3 |  |  |  | 2005NEI | 2005NEI
13303 | Washington | 2757611 | 30300035 |  | KaMin - Sandersville | 212323 | Kaolin, Clay, and Ceramic and Refractory Minerals Mining |  | 32.9698 | -82.8221 | OP | 2023 | GG6 | Unclassified |  | 90.0999985 | E6BTU/HR |  | OP |  | 1 | 39999999 | Industrial Processes - NEC |  |  | OP |  | 376 | E6FT3 |  |  | 4368 | 1000 |  |  | Carbon Monoxide | CAP |  | 15.792 | TON | 84 | LB | E6FT3 |  |  |  | 2005NEI | 2005NEI
13303 | Washington | 2757611 | 30300035 |  | KaMin - Sandersville | 212323 | Kaolin, Clay, and Ceramic and Refractory Minerals Mining |  | 32.9698 | -82.8221 | OP | 2023 | GG6 | Unclassified |  | 90.0999985 | E6BTU/HR |  | OP |  | 1 | 39999999 | Industrial Processes - NEC |  |  | OP |  | 376 | E6FT3 |  |  | 4368 | 1000 |  |  | Lead | CAP/HAP | HAP-Metal | .188 | LB | 0 | LB | E6FT3 |  |  |  | 2005NEI | 2005NEI
13303 | Washington | 2757611 | 30300035 |  | KaMin - Sandersville | 212323 | Kaolin, Clay, and Ceramic and Refractory Minerals Mining |  | 32.9698 | -82.8221 | OP | 2023 | GG6 | Unclassified |  | 90.0999985 | E6BTU/HR |  | OP |  | 2 | 39999999 | Industrial Processes - NEC |  |  | OP |  | 83.9000015258789 | GAL |  |  | 1008 | 141 |  |  | Volatile Organic Compounds | CAP |  | .00839 | TON | .2 | LB | E3GAL |  |  |  | 2005NEI | 2005NEI
13303 | Washington | 2757611 | 30300035 |  | KaMin - Sandersville | 212323 | Kaolin, Clay, and Ceramic and Refractory Minerals Mining |  | 32.9698 | -82.8221 | OP | 2023 | GG6 | Unclassified |  | 90.0999985 | E6BTU/HR |  | OP |  | 2 | 39999999 | Industrial Processes - NEC |  |  | OP |  | 83.9000015258789 | GAL |  |  | 1008 | 141 |  |  | PM2.5 Primary (Filt + Cond) | CAP |  | .0104875 | TON | [6 empty] | 2005NEI | 2005NEI
13303 | Washington | 2757611 | 30300035 |  | KaMin - Sandersville | 212323 | Kaolin, Clay, and Ceramic and Refractory Minerals Mining |  | 32.9698 | -82.8221 | OP | 2023 | GG6 | Unclassified |  | 90.0999985 | E6BTU/HR |  | OP |  | 2 | 39999999 | Industrial Processes - NEC |  |  | OP |  | 83.9000015258789 | GAL |  |  | 1008 | 141 |  |  | PM2.5 Filterable | CAP |  | .00719730369746685 | TON | [6 empty] | 2005NEI | 2005NEI
13303 | Washington | 2757611 | 30300035 |  | KaMin - Sandersville | 212323 | Kaolin, Clay, and Ceramic and Refractory Minerals Mining |  | 32.9698 | -82.8221 | OP | 2023 | C5A | Calciner |  | 36 | E6BTU/HR |  | OP |  | 1 | 30504140 | Industrial Processes - NEC |  |  | OP |  | 212 | E6FT3 |  |  | 6048 | 1000 |  |  | Volatile Organic Compounds | CAP |  | .583 | TON | 5.5 | LB | E6FT3 |  |  |  | 2005NEI | 2005NEI
13303 | Washington | 2757611 | 30300035 |  | KaMin - Sandersville | 212323 | Kaolin, Clay, and Ceramic and Refractory Minerals Mining |  | 32.9698 | -82.8221 | OP | 2023 | GG5 | Silo |  | 150 | TON/HR |  | PS | 2019 | 1 | 30504171 | Industrial Processes - Storage and Transfer |  |  | PS | 2019 | 315791 | TON |  |  | 2184 |  |  |  | PM Condensible | CAP |  | .00417339475825429 | TON | [6 empty] | 2005NEI | 2005NEI
13303 | Washington | 2757611 | 30300035 |  | KaMin - Sandersville | 212323 | Kaolin, Clay, and Ceramic and Refractory Minerals Mining |  | 32.9698 | -82.8221 | OP | 2023 | GG5 | Silo |  | 150 | TON/HR |  | PS | 2019 | 1 | 30504171 | Industrial Processes - Storage and Transfer |  |  | PS | 2019 | 315791 | TON |  |  | 2184 |  |  |  | PM10 Primary (Filt + Cond) | CAP |  | .0532107835 | TON | [6 empty] | 2005NEI | 2005NEI
13303 | Washington | 2757611 | 30300035 |  | KaMin - Sandersville | 212323 | Kaolin, Clay, and Ceramic and Refractory Minerals Mining |  | 32.9698 | -82.8221 | OP | 2023 | GG5 | Silo |  | 150 | TON/HR |  | PS | 2019 | 1 | 30504171 | Industrial Processes - Storage and Transfer |  |  | PS | 2019 | 315791 | TON |  |  | 2184 |  |  |  | PM2.5 Filterable | CAP |  | .0114768361672759 | TON | [6 empty] | 2005NEI | 2005NEI
13303 | Washington | 2757611 | 30300035 |  | KaMin - Sandersville | 212323 | Kaolin, Clay, and Ceramic and Refractory Minerals Mining |  | 32.9698 | -82.8221 | OP | 2023 | GG5 | Silo |  | 150 | TON/HR |  | PS | 2019 | 1 | 30504171 | Industrial Processes - Storage and Transfer |  |  | PS | 2019 | 315791 | TON |  |  | 2184 |  |  |  | PM10 Filterable | CAP |  | .0490373894572258 | TON | [6 empty] | 2005NEI | 2005NEI
13303 | Washington | 2757611 | 30300035 |  | KaMin - Sandersville | 212323 | Kaolin, Clay, and Ceramic and Refractory Minerals Mining |  | 32.9698 | -82.8221 | OP | 2023 | GG5 | Silo |  | 150 | TON/HR |  | PS | 2019 | 1 | 30504171 | Industrial Processes - Storage and Transfer |  |  | PS | 2019 | 315791 | TON |  |  | 2184 |  |  |  | PM2.5 Primary (Filt + Cond) | CAP |  | .0156502313911915 | TON | [6 empty] | 2005NEI | 2005NEI
13303 | Washington | 2757611 | 30300035 |  | KaMin - Sandersville | 212323 | Kaolin, Clay, and Ceramic and Refractory Minerals Mining |  | 32.9698 | -82.8221 | OP | 2023 | GG1 | Grinder |  | 23.4 | TON/HR |  | PS | 2019 | 1 | 30504150 | Industrial Processes - NEC |  |  | PS | 2019 | 8325 | TON |  |  | 504 |  |  |  | PM10 Primary (Filt + Cond) | CAP |  | .11030625 | TON | [6 empty] | 2005NEI | 2005NEI
13303 | Washington | 2757611 | 30300035 |  | KaMin - Sandersville | 212323 | Kaolin, Clay, and Ceramic and Refractory Minerals Mining |  | 32.9698 | -82.8221 | OP | 2023 | GG6 | Unclassified |  | 90.0999985 | E6BTU/HR |  | OP |  | 2 | 39999999 | Industrial Processes - NEC |  |  | OP |  | 83.9000015258789 | GAL |  |  | 1008 | 141 |  |  | PM Condensible | CAP |  | .00329019618220627 | TON | [6 empty] | 2005NEI | 2005NEI
13303 | Washington | 2757611 | 30300035 |  | KaMin - Sandersville | 212323 | Kaolin, Clay, and Ceramic and Refractory Minerals Mining |  | 32.9698 | -82.8221 | OP | 2023 | GG6 | Unclassified |  | 90.0999985 | E6BTU/HR |  | OP |  | 2 | 39999999 | Industrial Processes - NEC |  |  | OP |  | 83.9000015258789 | GAL |  |  | 1008 | 141 |  |  | Sulfur Dioxide | CAP |  | 2.97845 | TON | 71 | LB | E3GAL |  |  |  | 2005NEI | 2005NEI
13303 | Washington | 2757611 | 30300035 |  | KaMin - Sandersville | 212323 | Kaolin, Clay, and Ceramic and Refractory Minerals Mining |  | 32.9698 | -82.8221 | OP | 2023 | GG6 | Unclassified |  | 90.0999985 | E6BTU/HR |  | OP |  | 2 | 39999999 | Industrial Processes - NEC |  |  | OP |  | 83.9000015258789 | GAL |  |  | 1008 | 141 |  |  | Lead | CAP/HAP | HAP-Metal | .105714 | LB | 0 | LB | E3GAL |  |  |  | 2005NEI | 2005NEI
13303 | Washington | 2757611 | 30300035 |  | KaMin - Sandersville | 212323 | Kaolin, Clay, and Ceramic and Refractory Minerals Mining |  | 32.9698 | -82.8221 | OP | 2023 | GG6 | Unclassified |  | 90.0999985 | E6BTU/HR |  | OP |  | 2 | 39999999 | Industrial Processes - NEC |  |  | OP |  | 83.9000015258789 | GAL |  |  | 1008 | 141 |  |  | Carbon Monoxide | CAP |  | .20975 | TON | 5 | LB | E3GAL |  |  |  | 2005NEI | 2005NEI
13303 | Washington | 2757611 | 30300035 |  | KaMin - Sandersville | 212323 | Kaolin, Clay, and Ceramic and Refractory Minerals Mining |  | 32.9698 | -82.8221 | OP | 2023 | GG6 | Unclassified |  | 90.0999985 | E6BTU/HR |  | OP |  | 2 | 39999999 | Industrial Processes - NEC |  |  | OP |  | 83.9000015258789 | GAL |  |  | 1008 | 141 |  |  | Nitrogen Oxides | CAP |  | .839 | TON | 20 | LB | E3GAL |  |  |  | 2005NEI | 2005NEI
13303 | Washington | 2757611 | 30300035 |  | KaMin - Sandersville | 212323 | Kaolin, Clay, and Ceramic and Refractory Minerals Mining |  | 32.9698 | -82.8221 | OP | 2023 | GG6 | Unclassified |  | 90.0999985 | E6BTU/HR |  | OP |  | 2 | 39999999 | Industrial Processes - NEC |  |  | OP |  | 83.9000015258789 | GAL |  |  | 1008 | 141 |  |  | PM Primary (Filt + Cond) | CAP |  | .0839 | TON | [6 empty] | 2005NEI | 2005NEI
13303 | Washington | 2757611 | 30300035 |  | KaMin - Sandersville | 212323 | Kaolin, Clay, and Ceramic and Refractory Minerals Mining |  | 32.9698 | -82.8221 | OP | 2023 | GG6 | Unclassified |  | 90.0999985 | E6BTU/HR |  | OP |  | 2 | 39999999 | Industrial Processes - NEC |  |  | OP |  | 83.9000015258789 | GAL |  |  | 1008 | 141 |  |  | PM10 Filterable | CAP |  | .0386598035693169 | TON | [6 empty] | 2005NEI | 2005NEI
13303 | Washington | 2757611 | 30300035 |  | KaMin - Sandersville | 212323 | Kaolin, Clay, and Ceramic and Refractory Minerals Mining |  | 32.9698 | -82.8221 | OP | 2023 | GG6 | Unclassified |  | 90.0999985 | E6BTU/HR |  | OP |  | 2 | 39999999 | Industrial Processes - NEC |  |  | OP |  | 83.9000015258789 | GAL |  |  | 1008 | 141 |  |  | PM10 Primary (Filt + Cond) | CAP |  | .04195 | TON | [6 empty] | 2005NEI | 2005NEI
13303 | Washington | 2757611 | 30300035 |  | KaMin - Sandersville | 212323 | Kaolin, Clay, and Ceramic and Refractory Minerals Mining |  | 32.9698 | -82.8221 | OP | 2023 | SD2A | Dryer, unknown if direct or indirect. |  | 40 | E6BTU/HR |  | OP |  | 1 | 30504131 | Industrial Processes - NEC |  |  | OP |  | 169 | E6FT3 |  |  | 4368 | 1000 |  |  | Volatile Organic Compounds | CAP |  | .46475 | TON | 5.5 | LB | E6FT3 |  |  |  | 2005NEI | 2005NEI
13303 | Washington | 2757611 | 30300035 |  | KaMin - Sandersville | 212323 | Kaolin, Clay, and Ceramic and Refractory Minerals Mining |  | 32.9698 | -82.8221 | OP | 2023 | SD2A | Dryer, unknown if direct or indirect. |  | 40 | E6BTU/HR |  | OP |  | 2 | 30504131 | Industrial Processes - NEC |  |  | OP |  | 31.7000007629395 | GAL |  |  | 168 | 141 |  |  | Nitrogen Oxides | CAP |  | .317 | TON | 20 | LB | E3GAL |  |  |  | 2005NEI | 2005NEI
13303 | Washington | 2757611 | 30300035 |  | KaMin - Sandersville | 212323 | Kaolin, Clay, and Ceramic and Refractory Minerals Mining |  | 32.9698 | -82.8221 | OP | 2023 | SD2A | Dryer, unknown if direct or indirect. |  | 40 | E6BTU/HR |  | OP |  | 2 | 30504131 | Industrial Processes - NEC |  |  | OP |  | 31.7000007629395 | GAL |  |  | 168 | 141 |  |  | Sulfur Dioxide | CAP |  | 1.12535 | TON | 71 | LB | E3GAL |  |  |  | 2005NEI | 2005NEI
13303 | Washington | 2757611 | 30300035 |  | KaMin - Sandersville | 212323 | Kaolin, Clay, and Ceramic and Refractory Minerals Mining |  | 32.9698 | -82.8221 | OP | 2023 | SD5A | Dryer, unknown if direct or indirect. |  | 100 | E6BTU/HR |  | OP |  | 1 | 30504131 | Industrial Processes - NEC |  |  | OP |  | 419 | E6FT3 |  |  | 4368 | 1000 |  |  | Sulfur Dioxide | CAP |  | .1257 | TON | .6 | LB | E6FT3 |  |  |  | 2005NEI | 2005NEI
13303 | Washington | 2757611 | 30300035 |  | KaMin - Sandersville | 212323 | Kaolin, Clay, and Ceramic and Refractory Minerals Mining |  | 32.9698 | -82.8221 | OP | 2023 | SD5A | Dryer, unknown if direct or indirect. |  | 100 | E6BTU/HR |  | OP |  | 1 | 30504131 | Industrial Processes - NEC |  |  | OP |  | 419 | E6FT3 |  |  | 4368 | 1000 |  |  | Volatile Organic Compounds | CAP |  | 1.15225 | TON | 5.5 | LB | E6FT3 |  |  |  | 2005NEI | 2005NEI
13303 | Washington | 2757611 | 30300035 |  | KaMin - Sandersville | 212323 | Kaolin, Clay, and Ceramic and Refractory Minerals Mining |  | 32.9698 | -82.8221 | OP | 2023 | SD5A | Dryer, unknown if direct or indirect. |  | 100 | E6BTU/HR |  | OP |  | 2 | 30504131 | Industrial Processes - NEC |  |  | OP |  | 32.9000015258789 | GAL |  |  | 168 | 141 |  |  | Lead | CAP/HAP | HAP-Metal | .00041454 | LB | 0 | LB | E3GAL |  |  |  | 2005NEI | 2005NEI
13303 | Washington | 2757611 | 30300035 |  | KaMin - Sandersville | 212323 | Kaolin, Clay, and Ceramic and Refractory Minerals Mining |  | 32.9698 | -82.8221 | OP | 2023 | SD5A | Dryer, unknown if direct or indirect. |  | 100 | E6BTU/HR |  | OP |  | 2 | 30504131 | Industrial Processes - NEC |  |  | OP |  | 32.9000015258789 | GAL |  |  | 168 | 141 |  |  | Carbon Monoxide | CAP |  | .08225 | TON | 5 | LB | E3GAL |  |  |  | 2005NEI | 2005NEI
13303 | Washington | 2757611 | 30300035 |  | KaMin - Sandersville | 212323 | Kaolin, Clay, and Ceramic and Refractory Minerals Mining |  | 32.9698 | -82.8221 | OP | 2023 | SD5A | Dryer, unknown if direct or indirect. |  | 100 | E6BTU/HR |  | OP |  | 2 | 30504131 | Industrial Processes - NEC |  |  | OP |  | 32.9000015258789 | GAL |  |  | 168 | 141 |  |  | Nitrogen Oxides | CAP |  | .329 | TON | 20 | LB | E3GAL |  |  |  | 2005NEI | 2005NEI
13303 | Washington | 2757611 | 30300035 |  | KaMin - Sandersville | 212323 | Kaolin, Clay, and Ceramic and Refractory Minerals Mining |  | 32.9698 | -82.8221 | OP | 2023 | SD5A | Dryer, unknown if direct or indirect. |  | 100 | E6BTU/HR |  | OP |  | 2 | 30504131 | Industrial Processes - NEC |  |  | OP |  | 32.9000015258789 | GAL |  |  | 168 | 141 |  |  | PM Condensible | CAP |  | .00129019620362669 | TON | [6 empty] | 2005NEI | 2005NEI
13303 | Washington | 2757611 | 30300035 |  | KaMin - Sandersville | 212323 | Kaolin, Clay, and Ceramic and Refractory Minerals Mining |  | 32.9698 | -82.8221 | OP | 2023 | SD5A | Dryer, unknown if direct or indirect. |  | 100 | E6BTU/HR |  | OP |  | 2 | 30504131 | Industrial Processes - NEC |  |  | OP |  | 32.9000015258789 | GAL |  |  | 168 | 141 |  |  | PM Primary (Filt + Cond) | CAP |  | .0329 | TON | [6 empty] | 2005NEI | 2005NEI
13303 | Washington | 2757611 | 30300035 |  | KaMin - Sandersville | 212323 | Kaolin, Clay, and Ceramic and Refractory Minerals Mining |  | 32.9698 | -82.8221 | OP | 2023 | SD5A | Dryer, unknown if direct or indirect. |  | 100 | E6BTU/HR |  | OP |  | 2 | 30504131 | Industrial Processes - NEC |  |  | OP |  | 32.9000015258789 | GAL |  |  | 168 | 141 |  |  | PM10 Filterable | CAP |  | .0151598043739796 | TON | [6 empty] | 2005NEI | 2005NEI
13303 | Washington | 2757611 | 30300035 |  | KaMin - Sandersville | 212323 | Kaolin, Clay, and Ceramic and Refractory Minerals Mining |  | 32.9698 | -82.8221 | OP | 2023 | SD5A | Dryer, unknown if direct or indirect. |  | 100 | E6BTU/HR |  | OP |  | 2 | 30504131 | Industrial Processes - NEC |  |  | OP |  | 32.9000015258789 | GAL |  |  | 168 | 141 |  |  | PM10 Primary (Filt + Cond) | CAP |  | .01645 | TON | [6 empty] | 2005NEI | 2005NEI
13303 | Washington | 2757611 | 30300035 |  | KaMin - Sandersville | 212323 | Kaolin, Clay, and Ceramic and Refractory Minerals Mining |  | 32.9698 | -82.8221 | OP | 2023 | SD5A | Dryer, unknown if direct or indirect. |  | 100 | E6BTU/HR |  | OP |  | 2 | 30504131 | Industrial Processes - NEC |  |  | OP |  | 32.9000015258789 | GAL |  |  | 168 | 141 |  |  | PM2.5 Filterable | CAP |  | .00282230414450169 | TON | [6 empty] | 2005NEI | 2005NEI
13303 | Washington | 2757611 | 30300035 |  | KaMin - Sandersville | 212323 | Kaolin, Clay, and Ceramic and Refractory Minerals Mining |  | 32.9698 | -82.8221 | OP | 2023 | SD5A | Dryer, unknown if direct or indirect. |  | 100 | E6BTU/HR |  | OP |  | 2 | 30504131 | Industrial Processes - NEC |  |  | OP |  | 32.9000015258789 | GAL |  |  | 168 | 141 |  |  | PM2.5 Primary (Filt + Cond) | CAP |  | .0041125 | TON | [6 empty] | 2005NEI | 2005NEI
13303 | Washington | 2757611 | 30300035 |  | KaMin - Sandersville | 212323 | Kaolin, Clay, and Ceramic and Refractory Minerals Mining |  | 32.9698 | -82.8221 | OP | 2023 | SD5A | Dryer, unknown if direct or indirect. |  | 100 | E6BTU/HR |  | OP |  | 2 | 30504131 | Industrial Processes - NEC |  |  | OP |  | 32.9000015258789 | GAL |  |  | 168 | 141 |  |  | Sulfur Dioxide | CAP |  | 1.16795 | TON | 71 | LB | E3GAL |  |  |  | 2005NEI | 2005NEI
13303 | Washington | 2757611 | 30300035 |  | KaMin - Sandersville | 212323 | Kaolin, Clay, and Ceramic and Refractory Minerals Mining |  | 32.9698 | -82.8221 | OP | 2023 | SD5A | Dryer, unknown if direct or indirect. |  | 100 | E6BTU/HR |  | OP |  | 2 | 30504131 | Industrial Processes - NEC |  |  | OP |  | 32.9000015258789 | GAL |  |  | 168 | 141 |  |  | Volatile Organic Compounds | CAP |  | .00329 | TON | .2 | LB | E3GAL |  |  |  | 2005NEI | 2005NEI
13303 | Washington | 2757611 | 30300035 |  | KaMin - Sandersville | 212323 | Kaolin, Clay, and Ceramic and Refractory Minerals Mining |  | 32.9698 | -82.8221 | OP | 2023 | K5 | Other process equipment | Calciner #5 Cooler | 4.5 | E3LB/HR | Exact date in 1988 not known | OP | 2023 | 1 | 30504170 | Industrial Processes - Storage and Transfer |  |  | OP |  | 45207 | TON |  |  | 6048 |  |  |  | PM Condensible | CAP |  | .836240887641907 | TON | [6 empty] | 2005NEI | 2005NEI
13303 | Washington | 2757611 | 30300035 |  | KaMin - Sandersville | 212323 | Kaolin, Clay, and Ceramic and Refractory Minerals Mining |  | 32.9698 | -82.8221 | OP | 2023 | K5 | Other process equipment | Calciner #5 Cooler | 4.5 | E3LB/HR | Exact date in 1988 not known | OP | 2023 | 1 | 30504170 | Industrial Processes - Storage and Transfer |  |  | OP |  | 45207 | TON |  |  | 6048 |  |  |  | PM10 Filterable | CAP |  | 9.82583045959473 | TON | [6 empty] | 2005NEI | 2005NEI
13303 | Washington | 2757611 | 30300035 |  | KaMin - Sandersville | 212323 | Kaolin, Clay, and Ceramic and Refractory Minerals Mining |  | 32.9698 | -82.8221 | OP | 2023 | K5 | Other process equipment | Calciner #5 Cooler | 4.5 | E3LB/HR | Exact date in 1988 not known | OP | 2023 | 1 | 30504170 | Industrial Processes - Storage and Transfer |  |  | OP |  | 45207 | TON |  |  | 6048 |  |  |  | PM2.5 Filterable | CAP |  | 2.29966235160828 | TON | [6 empty] | 2005NEI | 2005NEI
13303 | Washington | 2757611 | 30300035 |  | KaMin - Sandersville | 212323 | Kaolin, Clay, and Ceramic and Refractory Minerals Mining |  | 32.9698 | -82.8221 | OP | 2023 | K5 | Other process equipment | Calciner #5 Cooler | 4.5 | E3LB/HR | Exact date in 1988 not known | OP | 2023 | 1 | 30504170 | Industrial Processes - Storage and Transfer |  |  | OP |  | 45207 | TON |  |  | 6048 |  |  |  | PM2.5 Primary (Filt + Cond) | CAP |  | 3.13590335845947 | TON | [6 empty] | 2005NEI | 2005NEI
13303 | Washington | 2757611 | 30300035 |  | KaMin - Sandersville | 212323 | Kaolin, Clay, and Ceramic and Refractory Minerals Mining |  | 32.9698 | -82.8221 | OP | 2023 | K5 | Other process equipment | Calciner #5 Cooler | 4.5 | E3LB/HR | Exact date in 1988 not known | OP | 2023 | 1 | 30504170 | Industrial Processes - Storage and Transfer |  |  | OP |  | 45207 | TON |  |  | 6048 |  |  |  | PM10 Primary (Filt + Cond) | CAP |  | 10.66207095 | TON | [6 empty] | 2005NEI | 2005NEI
13303 | Washington | 2757611 | 30300035 |  | KaMin - Sandersville | 212323 | Kaolin, Clay, and Ceramic and Refractory Minerals Mining |  | 32.9698 | -82.8221 | OP | 2023 | SD2A | Dryer, unknown if direct or indirect. |  | 40 | E6BTU/HR |  | OP |  | 2 | 30504131 | Industrial Processes - NEC |  |  | OP |  | 31.7000007629395 | GAL |  |  | 168 | 141 |  |  | PM2.5 Primary (Filt + Cond) | CAP |  | .0039625 | TON | [6 empty] | 2005NEI | 2005NEI
13303 | Washington | 2757611 | 30300035 |  | KaMin - Sandersville | 212323 | Kaolin, Clay, and Ceramic and Refractory Minerals Mining |  | 32.9698 | -82.8221 | OP | 2023 | SD5A | Dryer, unknown if direct or indirect. |  | 100 | E6BTU/HR |  | OP |  | 1 | 30504131 | Industrial Processes - NEC |  |  | OP |  | 419 | E6FT3 |  |  | 4368 | 1000 |  |  | PM2.5 Primary (Filt + Cond) | CAP |  | .39805 | TON | [6 empty] | 2005NEI | 2005NEI
13303 | Washington | 2757611 | 30300035 |  | KaMin - Sandersville | 212323 | Kaolin, Clay, and Ceramic and Refractory Minerals Mining |  | 32.9698 | -82.8221 | OP | 2023 | SD5A | Dryer, unknown if direct or indirect. |  | 100 | E6BTU/HR |  | OP |  | 1 | 30504131 | Industrial Processes - NEC |  |  | OP |  | 419 | E6FT3 |  |  | 4368 | 1000 |  |  | PM2.5 Filterable | CAP |  | .304391175508499 | TON | [6 empty] | 2005NEI | 2005NEI
13303 | Washington | 2757611 | 30300035 |  | KaMin - Sandersville | 212323 | Kaolin, Clay, and Ceramic and Refractory Minerals Mining |  | 32.9698 | -82.8221 | OP | 2023 | C5A | Calciner |  | 36 | E6BTU/HR |  | OP |  | 2 | 30504140 | Industrial Processes - NEC |  |  | OP |  | 42.4000015258789 | GAL |  |  | 168 | 141 |  |  | Lead | CAP/HAP | HAP-Metal | .00053424 | LB | 0 | LB | E3GAL |  |  |  | 2005NEI | 2005NEI
13303 | Washington | 2757611 | 30300035 |  | KaMin - Sandersville | 212323 | Kaolin, Clay, and Ceramic and Refractory Minerals Mining |  | 32.9698 | -82.8221 | OP | 2023 | SD5A | Dryer, unknown if direct or indirect. |  | 100 | E6BTU/HR |  | OP |  | 1 | 30504131 | Industrial Processes - NEC |  |  | OP |  | 419 | E6FT3 |  |  | 4368 | 1000 |  |  | PM10 Filterable | CAP |  | 1.10049116611481 | TON | [6 empty] | 2005NEI | 2005NEI
13303 | Washington | 2757611 | 30300035 |  | KaMin - Sandersville | 212323 | Kaolin, Clay, and Ceramic and Refractory Minerals Mining |  | 32.9698 | -82.8221 | OP | 2023 | SD5A | Dryer, unknown if direct or indirect. |  | 100 | E6BTU/HR |  | OP |  | 1 | 30504131 | Industrial Processes - NEC |  |  | OP |  | 419 | E6FT3 |  |  | 4368 | 1000 |  |  | PM10 Primary (Filt + Cond) | CAP |  | 1.19415 | TON | [6 empty] | 2005NEI | 2005NEI
13303 | Washington | 2757611 | 30300035 |  | KaMin - Sandersville | 212323 | Kaolin, Clay, and Ceramic and Refractory Minerals Mining |  | 32.9698 | -82.8221 | OP | 2023 | SD2A | Dryer, unknown if direct or indirect. |  | 40 | E6BTU/HR |  | OP |  | 2 | 30504131 | Industrial Processes - NEC |  |  | OP |  | 31.7000007629395 | GAL |  |  | 168 | 141 |  |  | Volatile Organic Compounds | CAP |  | .00317 | TON | .2 | LB | E3GAL |  |  |  | 2005NEI | 2005NEI
13303 | Washington | 2757611 | 30300035 |  | KaMin - Sandersville | 212323 | Kaolin, Clay, and Ceramic and Refractory Minerals Mining |  | 32.9698 | -82.8221 | OP | 2023 | SD2A | Dryer, unknown if direct or indirect. |  | 40 | E6BTU/HR |  | OP |  | 2 | 30504131 | Industrial Processes - NEC |  |  | OP |  | 31.7000007629395 | GAL |  |  | 168 | 141 |  |  | Lead | CAP/HAP | HAP-Metal | .00039942 | LB | 0 | LB | E3GAL |  |  |  | 2005NEI | 2005NEI
13303 | Washington | 2757611 | 30300035 |  | KaMin - Sandersville | 212323 | Kaolin, Clay, and Ceramic and Refractory Minerals Mining |  | 32.9698 | -82.8221 | OP | 2023 | SD2A | Dryer, unknown if direct or indirect. |  | 40 | E6BTU/HR |  | OP |  | 2 | 30504131 | Industrial Processes - NEC |  |  | OP |  | 31.7000007629395 | GAL |  |  | 168 | 141 |  |  | Carbon Monoxide | CAP |  | .07925 | TON | 5 | LB | E3GAL |  |  |  | 2005NEI | 2005NEI
13303 | Washington | 2757611 | 30300035 |  | KaMin - Sandersville | 212323 | Kaolin, Clay, and Ceramic and Refractory Minerals Mining |  | 32.9698 | -82.8221 | OP | 2023 | C5A | Calciner |  | 36 | E6BTU/HR |  | OP |  | 2 | 30504140 | Industrial Processes - NEC |  |  | OP |  | 42.4000015258789 | GAL |  |  | 168 | 141 |  |  | PM2.5 Primary (Filt + Cond) | CAP |  | .0053 | TON | [6 empty] | 2005NEI | 2005NEI
13303 | Washington | 2757611 | 30300035 |  | KaMin - Sandersville | 212323 | Kaolin, Clay, and Ceramic and Refractory Minerals Mining |  | 32.9698 | -82.8221 | OP | 2023 | SD2A | Dryer, unknown if direct or indirect. |  | 40 | E6BTU/HR |  | OP |  | 2 | 30504131 | Industrial Processes - NEC |  |  | OP |  | 31.7000007629395 | GAL |  |  | 168 | 141 |  |  | PM Condensible | CAP |  | .00124313728883862 | TON | [6 empty] | 2005NEI | 2005NEI
13303 | Washington | 2757611 | 30300035 |  | KaMin - Sandersville | 212323 | Kaolin, Clay, and Ceramic and Refractory Minerals Mining |  | 32.9698 | -82.8221 | OP | 2023 | SD2A | Dryer, unknown if direct or indirect. |  | 40 | E6BTU/HR |  | OP |  | 2 | 30504131 | Industrial Processes - NEC |  |  | OP |  | 31.7000007629395 | GAL |  |  | 168 | 141 |  |  | PM10 Filterable | CAP |  | .0146068632602692 | TON | [6 empty] | 2005NEI | 2005NEI
13303 | Washington | 2757611 | 30300035 |  | KaMin - Sandersville | 212323 | Kaolin, Clay, and Ceramic and Refractory Minerals Mining |  | 32.9698 | -82.8221 | OP | 2023 | SD2A | Dryer, unknown if direct or indirect. |  | 40 | E6BTU/HR |  | OP |  | 2 | 30504131 | Industrial Processes - NEC |  |  | OP |  | 31.7000007629395 | GAL |  |  | 168 | 141 |  |  | PM10 Primary (Filt + Cond) | CAP |  | .01585 | TON | [6 empty] | 2005NEI | 2005NEI
13303 | Washington | 2757611 | 30300035 |  | KaMin - Sandersville | 212323 | Kaolin, Clay, and Ceramic and Refractory Minerals Mining |  | 32.9698 | -82.8221 | OP | 2023 | SD2A | Dryer, unknown if direct or indirect. |  | 40 | E6BTU/HR |  | OP |  | 2 | 30504131 | Industrial Processes - NEC |  |  | OP |  | 31.7000007629395 | GAL |  |  | 168 | 141 |  |  | PM2.5 Filterable | CAP |  | .002719362732023 | TON | [6 empty] | 2005NEI | 2005NEI
13303 | Washington | 2757611 | 30300035 |  | KaMin - Sandersville | 212323 | Kaolin, Clay, and Ceramic and Refractory Minerals Mining |  | 32.9698 | -82.8221 | OP | 2023 | SD2A | Dryer, unknown if direct or indirect. |  | 40 | E6BTU/HR |  | OP |  | 2 | 30504131 | Industrial Processes - NEC |  |  | OP |  | 31.7000007629395 | GAL |  |  | 168 | 141 |  |  | PM Primary (Filt + Cond) | CAP |  | .0317 | TON | [6 empty] | 2005NEI | 2005NEI
13303 | Washington | 2757611 | 30300035 |  | KaMin - Sandersville | 212323 | Kaolin, Clay, and Ceramic and Refractory Minerals Mining |  | 32.9698 | -82.8221 | OP | 2023 | C5B | Calciner |  | 9 | TON/HR |  | PS | 2019 | 1 | 30504140 | Industrial Processes - NEC |  |  | PS | 2019 | 45207 | TON |  |  | 5040 |  |  |  | PM10 Primary (Filt + Cond) | CAP |  | 3.61656 | TON | [6 empty] | 2005NEI | 2005NEI
13303 | Washington | 2757611 | 30300035 |  | KaMin - Sandersville | 212323 | Kaolin, Clay, and Ceramic and Refractory Minerals Mining |  | 32.9698 | -82.8221 | OP | 2023 | SD5A | Dryer, unknown if direct or indirect. |  | 100 | E6BTU/HR |  | OP |  | 1 | 30504131 | Industrial Processes - NEC |  |  | OP |  | 419 | E6FT3 |  |  | 4368 | 1000 |  |  | PM Primary (Filt + Cond) | CAP |  | 1.5922 | TON | [6 empty] | 2005NEI | 2005NEI
13303 | Washington | 2757611 | 30300035 |  | KaMin - Sandersville | 212323 | Kaolin, Clay, and Ceramic and Refractory Minerals Mining |  | 32.9698 | -82.8221 | OP | 2023 | C5B | Calciner |  | 9 | TON/HR |  | PS | 2019 | 1 | 30504140 | Industrial Processes - NEC |  |  | PS | 2019 | 45207 | TON |  |  | 5040 |  |  |  | PM Condensible | CAP |  | .432731121778488 | TON | [6 empty] | 2005NEI | 2005NEI
13303 | Washington | 2757611 | 30300035 |  | KaMin - Sandersville | 212323 | Kaolin, Clay, and Ceramic and Refractory Minerals Mining |  | 32.9698 | -82.8221 | OP | 2023 | SD5A | Dryer, unknown if direct or indirect. |  | 100 | E6BTU/HR |  | OP |  | 1 | 30504131 | Industrial Processes - NEC |  |  | OP |  | 419 | E6FT3 |  |  | 4368 | 1000 |  |  | Nitrogen Oxides | CAP |  | 20.95 | TON | 100 | LB | E6FT3 |  |  |  | 2005NEI | 2005NEI
13303 | Washington | 2757611 | 30300035 |  | KaMin - Sandersville | 212323 | Kaolin, Clay, and Ceramic and Refractory Minerals Mining |  | 32.9698 | -82.8221 | OP | 2023 | SD5A | Dryer, unknown if direct or indirect. |  | 100 | E6BTU/HR |  | OP |  | 1 | 30504131 | Industrial Processes - NEC |  |  | OP |  | 419 | E6FT3 |  |  | 4368 | 1000 |  |  | Carbon Monoxide | CAP |  | 17.598 | TON | 84 | LB | E6FT3 |  |  |  | 2005NEI | 2005NEI
13303 | Washington | 2757611 | 30300035 |  | KaMin - Sandersville | 212323 | Kaolin, Clay, and Ceramic and Refractory Minerals Mining |  | 32.9698 | -82.8221 | OP | 2023 | SD5A | Dryer, unknown if direct or indirect. |  | 100 | E6BTU/HR |  | OP |  | 1 | 30504131 | Industrial Processes - NEC |  |  | OP |  | 419 | E6FT3 |  |  | 4368 | 1000 |  |  | PM Condensible | CAP |  | .0936588272452354 | TON | [6 empty] | 2005NEI | 2005NEI
13303 | Washington | 2757611 | 30300035 |  | KaMin - Sandersville | 212323 | Kaolin, Clay, and Ceramic and Refractory Minerals Mining |  | 32.9698 | -82.8221 | OP | 2023 | C5B | Calciner |  | 9 | TON/HR |  | PS | 2019 | 1 | 30504140 | Industrial Processes - NEC |  |  | PS | 2019 | 45207 | TON |  |  | 5040 |  |  |  | PM2.5 Primary (Filt + Cond) | CAP |  | 1.98283171653748 | TON | [6 empty] | 2005NEI | 2005NEI
13303 | Washington | 2757611 | 30300035 |  | KaMin - Sandersville | 212323 | Kaolin, Clay, and Ceramic and Refractory Minerals Mining |  | 32.9698 | -82.8221 | OP | 2023 | C5B | Calciner |  | 9 | TON/HR |  | PS | 2019 | 1 | 30504140 | Industrial Processes - NEC |  |  | PS | 2019 | 45207 | TON |  |  | 5040 |  |  |  | PM10 Filterable | CAP |  | 3.18382883071899 | TON | [6 empty] | 2005NEI | 2005NEI
13303 | Washington | 2757611 | 30300035 |  | KaMin - Sandersville | 212323 | Kaolin, Clay, and Ceramic and Refractory Minerals Mining |  | 32.9698 | -82.8221 | OP | 2023 | C5B | Calciner |  | 9 | TON/HR |  | PS | 2019 | 1 | 30504140 | Industrial Processes - NEC |  |  | PS | 2019 | 45207 | TON |  |  | 5040 |  |  |  | PM2.5 Filterable | CAP |  | 1.55010056495667 | TON | [6 empty] | 2005NEI | 2005NEI
13303 | Washington | 2757611 | 30300035 |  | KaMin - Sandersville | 212323 | Kaolin, Clay, and Ceramic and Refractory Minerals Mining |  | 32.9698 | -82.8221 | OP | 2023 | SD5A | Dryer, unknown if direct or indirect. |  | 100 | E6BTU/HR |  | OP |  | 1 | 30504131 | Industrial Processes - NEC |  |  | OP |  | 419 | E6FT3 |  |  | 4368 | 1000 |  |  | Lead | CAP/HAP | HAP-Metal | .002095 | LB | 0 | LB | E6FT3 |  |  |  | 2005NEI | 2005NEI
13303 | Washington | 2757711 |  |  | Washington County Landfill | 562212 | Solid Waste Landfill |  | 32.99885 | -82.79239 | OP | 2008 |  | Open Air Fugitive Source |  |  |  |  | OP |  |  | 50100402 | Waste Disposal |  |  | OP |  | 0 |  |  |  | 0 | 0 |  |  | Carbonyl Sulfide | HAP | HAP-VOC | 17.10107190635418 | LB | 0 | [5 empty] | 2005NEI | 2005NEI
13303 | Washington | 2757711 |  |  | Washington County Landfill | 562212 | Solid Waste Landfill |  | 32.99885 | -82.79239 | OP | 2008 |  | Open Air Fugitive Source |  |  |  |  | OP |  |  | 50100402 | Waste Disposal |  |  | OP |  | 0 |  |  |  | 0 | 0 |  |  | Carbon Disulfide | HAP | HAP-VOC | 25.653902775124 | LB | 0 | [5 empty] | 2005NEI | 2005NEI
13303 | Washington | 2757711 |  |  | Washington County Landfill | 562212 | Solid Waste Landfill |  | 32.99885 | -82.79239 | OP | 2008 |  | Open Air Fugitive Source |  |  |  |  | OP |  |  | 50100402 | Waste Disposal |  |  | OP |  | 0 |  |  |  | 0 | 0 |  |  | Ethyl Chloride | HAP | HAP-VOC | 46.8569474812536 | LB | 0 | [5 empty] | 2005NEI | 2005NEI
13303 | Washington | 2757711 |  |  | Washington County Landfill | 562212 | Solid Waste Landfill |  | 32.99885 | -82.79239 | OP | 2008 |  | Open Air Fugitive Source |  |  |  |  | OP |  |  | 50100402 | Waste Disposal |  |  | OP |  | 0 |  |  |  | 0 | 0 |  |  | Methyl Chloride | HAP | HAP-VOC | 35.4944427374766 | LB | 0 | [5 empty] | 2005NEI | 2005NEI
13303 | Washington | 2757711 |  |  | Washington County Landfill | 562212 | Solid Waste Landfill |  | 32.99885 | -82.79239 | OP | 2008 |  | Open Air Fugitive Source |  |  |  |  | OP |  |  | 50100402 | Waste Disposal |  |  | OP |  | 0 |  |  |  | 0 | 0 |  |  | Methyl Chloroform | HAP |  | 37.2076117522064 | LB | 0 | [5 empty] | 2005NEI | 2005NEI
13303 | Washington | 2757711 |  |  | Washington County Landfill | 562212 | Solid Waste Landfill |  | 32.99885 | -82.79239 | OP | 2008 |  | Open Air Fugitive Source |  |  |  |  | OP |  |  | 50100402 | Waste Disposal |  |  | OP |  | 0 |  |  |  | 0 | 0 |  |  | Benzene | HAP | HAP-VOC | 503.731648631668 | LB | 0 | [5 empty] | 2005NEI | 2005NEI
13303 | Washington | 2757711 |  |  | Washington County Landfill | 562212 | Solid Waste Landfill |  | 32.99885 | -82.79239 | OP | 2008 |  | Open Air Fugitive Source |  |  |  |  | OP |  |  | 50100402 | Waste Disposal |  |  | OP |  | 0 |  |  |  | 0 | 0 |  |  | Chloroform | HAP | HAP-VOC | 2.08093650085066 | LB | 0 | [5 empty] | 2005NEI | 2005NEI
13303 | Washington | 2757711 |  |  | Washington County Landfill | 562212 | Solid Waste Landfill |  | 32.99885 | -82.79239 | OP | 2008 |  | Open Air Fugitive Source |  |  |  |  | OP |  |  | 50100402 | Waste Disposal |  |  | OP |  | 0 |  |  |  | 0 | 0 |  |  | Carbon Tetrachloride | HAP | HAP-VOC | .35751879977761 | LB | 0 | [5 empty] | 2005NEI | 2005NEI
13303 | Washington | 2757711 |  |  | Washington County Landfill | 562212 | Solid Waste Landfill |  | 32.99885 | -82.79239 | OP | 2008 |  | Open Air Fugitive Source |  |  |  |  | OP |  |  | 50100402 | Waste Disposal |  |  | OP |  | 0 |  |  |  | 0 | 0 |  |  | Mercury & Compounds | HAP | HAP-Metal | .0340333774629954 | LB | 0 | [5 empty] | 2005NEI | 2005NEI
13303 | Washington | 2757711 |  |  | Washington County Landfill | 562212 | Solid Waste Landfill |  | 32.99885 | -82.79239 | OP | 2008 |  | Open Air Fugitive Source |  |  |  |  | OP |  |  | 50100402 | Waste Disposal |  |  | OP |  | 0 |  |  |  | 0 | 0 |  |  | 1,4-Dichlorobenzene | HAP | HAP-VOC | 17.9352011003881 | LB | 0 | [5 empty] | 2005NEI | 2005NEI
13303 | Washington | 2757711 |  |  | Washington County Landfill | 562212 | Solid Waste Landfill |  | 32.99885 | -82.79239 | OP | 2008 |  | Open Air Fugitive Source |  |  |  |  | OP |  |  | 50100402 | Waste Disposal |  |  | OP |  | 0 |  |  |  | 0 | 0 |  |  | Tetrachloroethylene | HAP |  | 359.36977992616 | LB | 0 | [5 empty] | 2005NEI | 2005NEI
13303 | Washington | 2757711 |  |  | Washington County Landfill | 562212 | Solid Waste Landfill |  | 32.99885 | -82.79239 | OP | 2008 |  | Open Air Fugitive Source |  |  |  |  | OP |  |  | 50100402 | Waste Disposal |  |  | OP |  | 0 |  |  |  | 0 | 0 |  |  | Chlorobenzene | HAP | HAP-VOC | 16.34909488062588 | LB | 0 | [5 empty] | 2005NEI | 2005NEI
13303 | Washington | 2757711 |  |  | Washington County Landfill | 562212 | Solid Waste Landfill |  | 32.99885 | -82.79239 | OP | 2008 |  | Open Air Fugitive Source |  |  |  |  | OP |  |  | 50100402 | Waste Disposal |  |  | OP |  | 0 |  |  |  | 0 | 0 |  |  | Toluene | HAP | HAP-VOC | 8831.91003458032 | LB | 0 | [5 empty] | 2005NEI | 2005NEI
13303 | Washington | 2757711 |  |  | Washington County Landfill | 562212 | Solid Waste Landfill |  | 32.99885 | -82.79239 | OP | 2008 |  | Open Air Fugitive Source |  |  |  |  | OP |  |  | 50100402 | Waste Disposal |  |  | OP |  | 0 |  |  |  | 0 | 0 |  |  | Methyl Isobutyl Ketone | HAP | HAP-VOC | 108.8192036910208 | LB | 0 | [5 empty] | 2005NEI | 2005NEI
13303 | Washington | 2757711 |  |  | Washington County Landfill | 562212 | Solid Waste Landfill |  | 32.99885 | -82.79239 | OP | 2008 |  | Open Air Fugitive Source |  |  |  |  | OP |  |  | 50100402 | Waste Disposal |  |  | OP |  | 0 |  |  |  | 0 | 0 |  |  | Acrylonitrile | HAP | HAP-VOC | 195.1374281356376 | LB | 0 | [5 empty] | 2005NEI | 2005NEI
13303 | Washington | 2757711 |  |  | Washington County Landfill | 562212 | Solid Waste Landfill |  | 32.99885 | -82.79239 | OP | 2008 |  | Open Air Fugitive Source |  |  |  |  | OP |  |  | 50100402 | Waste Disposal |  |  | OP |  | 0 |  |  |  | 0 | 0 |  |  | Ethylene Dichloride | HAP | HAP-VOC | 23.5729081751444 | LB | 0 | [5 empty] | 2005NEI | 2005NEI
13303 | Washington | 2757711 |  |  | Washington County Landfill | 562212 | Solid Waste Landfill |  | 32.99885 | -82.79239 | OP | 2008 |  | Open Air Fugitive Source |  |  |  |  | OP |  |  | 50100402 | Waste Disposal |  |  | OP |  | 0 |  |  |  | 0 | 0 |  |  | Ethylene Dibromide | HAP | HAP-VOC | .1091566434318404 | LB | 0 | [5 empty] | 2005NEI | 2005NEI
13303 | Washington | 2757711 |  |  | Washington County Landfill | 562212 | Solid Waste Landfill |  | 32.99885 | -82.79239 | OP | 2008 |  | Open Air Fugitive Source |  |  |  |  | OP |  |  | 50100402 | Waste Disposal |  |  | OP |  | 0 |  |  |  | 0 | 0 |  |  | Ethylidene Dichloride | HAP | HAP-VOC | 135.0993569768706 | LB | 0 | [5 empty] | 2005NEI | 2005NEI
13303 | Washington | 2757711 |  |  | Washington County Landfill | 562212 | Solid Waste Landfill |  | 32.99885 | -82.79239 | OP | 2008 |  | Open Air Fugitive Source |  |  |  |  | OP |  |  | 50100402 | Waste Disposal |  |  | OP |  | 0 |  |  |  | 0 | 0 |  |  | Ethyl Benzene | HAP | HAP-VOC | 284.335742599524 | LB | 0 | [5 empty] | 2005NEI | 2005NEI
13303 | Washington | 2757711 |  |  | Washington County Landfill | 562212 | Solid Waste Landfill |  | 32.99885 | -82.79239 | OP | 2008 |  | Open Air Fugitive Source |  |  |  |  | OP |  |  | 50100402 | Waste Disposal |  |  | OP |  | 0 |  |  |  | 0 | 0 |  |  | Xylenes (Mixed Isomers) | HAP | HAP-VOC | 746.30422677966 | LB | 0 | [5 empty] | 2005NEI | 2005NEI
13303 | Washington | 2757711 |  |  | Washington County Landfill | 562212 | Solid Waste Landfill |  | 32.99885 | -82.79239 | OP | 2008 |  | Open Air Fugitive Source |  |  |  |  | OP |  |  | 50100402 | Waste Disposal |  |  | OP |  | 0 |  |  |  | 0 | 0 |  |  | Propylene Dichloride | HAP | HAP-VOC | 11.81527125552098 | LB | 0 | [5 empty] | 2005NEI | 2005NEI
13303 | Washington | 2757711 |  |  | Washington County Landfill | 562212 | Solid Waste Landfill |  | 32.99885 | -82.79239 | OP | 2008 |  | Open Air Fugitive Source |  |  |  |  | OP |  |  | 50100402 | Waste Disposal |  |  | OP |  | 0 |  |  |  | 0 | 0 |  |  | Hexane | HAP | HAP-VOC | 328.958778573456 | LB | 0 | [5 empty] | 2005NEI | 2005NEI
13303 | Washington | 2757711 |  |  | Washington County Landfill | 562212 | Solid Waste Landfill |  | 32.99885 | -82.79239 | OP | 2008 |  | Open Air Fugitive Source |  |  |  |  | OP |  |  | 50100402 | Waste Disposal |  |  | OP |  | 0 |  |  |  | 0 | 0 |  |  | Methylene Chloride | HAP |  | 705.696421606012 | LB | 0 | [5 empty] | 2005NEI | 2005NEI
13303 | Washington | 2757711 |  |  | Washington County Landfill | 562212 | Solid Waste Landfill |  | 32.99885 | -82.79239 | OP | 2008 |  | Open Air Fugitive Source |  |  |  |  | OP |  |  | 50100402 | Waste Disposal |  |  | OP |  | 0 |  |  |  | 0 | 0 |  |  | Trichloroethylene | HAP | HAP-VOC | 215.252392355184 | LB | 0 | [5 empty] | 2005NEI | 2005NEI
13303 | Washington | 2757711 |  |  | Washington County Landfill | 562212 | Solid Waste Landfill |  | 32.99885 | -82.79239 | OP | 2008 |  | Open Air Fugitive Source |  |  |  |  | OP |  |  | 50100402 | Waste Disposal |  |  | OP |  | 0 |  |  |  | 0 | 0 |  |  | Vinyl Chloride | HAP | HAP-VOC | 266.529753961874 | LB | 0 | [5 empty] | 2005NEI | 2005NEI
13303 | Washington | 2757711 |  |  | Washington County Landfill | 562212 | Solid Waste Landfill |  | 32.99885 | -82.79239 | OP | 2008 |  | Open Air Fugitive Source |  |  |  |  | OP |  |  | 50100402 | Waste Disposal |  |  | OP |  | 0 |  |  |  | 0 | 0 |  |  | 1,1,2,2-Tetrachloroethane | HAP | HAP-VOC | 108.2465205771674 | LB | 0 | [5 empty] | 2005NEI | 2005NEI
13303 | Washington | 2757711 |  |  | Washington County Landfill | 562212 | Solid Waste Landfill |  | 32.99885 | -82.79239 | OP | 2008 |  | Open Air Fugitive Source |  |  |  |  | OP |  |  | 50100402 | Waste Disposal |  |  | OP |  | 0 |  |  |  | 0 | 0 |  |  | Vinylidene Chloride | HAP | HAP-VOC | 11.26425911675816 | LB | 0 | [5 empty] | 2005NEI | 2005NEI
13303 | Washington | 9735811 |  |  | Kaolin Field | 488119 | Other Airport Operations |  | 32.96672 | -82.83817 | OP | 2011 |  | Open Air Fugitive Source | Aircraft /General Aviation |  |  |  | OP | 2008 |  | 2275050000 | Mobile - Aircraft | General Aviation |  | OP | 2013 | [8 empty] | Lead | CAP/HAP | HAP-Metal | 99.6953932608664 | LB | [6 empty] | 2005NEI | 2005NEI
13303 | Washington | 9735811 |  |  | Kaolin Field | 488119 | Other Airport Operations |  | 32.96672 | -82.83817 | OP | 2011 |  | Open Air Fugitive Source | Aircraft /General Aviation |  |  |  | OP | 2008 |  | 2275050000 | Mobile - Aircraft | General Aviation |  | OP | 2013 | [8 empty] | Acetaldehyde | HAP | HAP-VOC | 20.27726713 | LB | [6 empty] | 2005NEI | 2005NEI
13303 | Washington | 9735811 |  |  | Kaolin Field | 488119 | Other Airport Operations |  | 32.96672 | -82.83817 | OP | 2011 |  | Open Air Fugitive Source | Aircraft /General Aviation |  |  |  | OP | 2008 |  | 2275050000 | Mobile - Aircraft | General Aviation |  | OP | 2013 | [8 empty] | Benzene | HAP | HAP-VOC | 94.267618116 | LB | [6 empty] | 2005NEI | 2005NEI
13303 | Washington | 9735811 |  |  | Kaolin Field | 488119 | Other Airport Operations |  | 32.96672 | -82.83817 | OP | 2011 |  | Open Air Fugitive Source | Aircraft /General Aviation |  |  |  | OP | 2008 |  | 2275050000 | Mobile - Aircraft | General Aviation |  | OP | 2013 | [8 empty] | Fluorene | HAP | HAP-VOC/PAH | 2.796218 | LB | [6 empty] | 2005NEI | 2005NEI
13303 | Washington | 9735811 |  |  | Kaolin Field | 488119 | Other Airport Operations |  | 32.96672 | -82.83817 | OP | 2011 |  | Open Air Fugitive Source | Aircraft /General Aviation |  |  |  | OP | 2008 |  | 2275050000 | Mobile - Aircraft | General Aviation |  | OP | 2013 | [8 empty] | Nitrogen Oxides | CAP |  | .1625 | TON | [6 empty] | 2005NEI | 2005NEI
13303 | Washington | 9735811 |  |  | Kaolin Field | 488119 | Other Airport Operations |  | 32.96672 | -82.83817 | OP | 2011 |  | Open Air Fugitive Source | Aircraft /General Aviation |  |  |  | OP | 2008 |  | 2275050000 | Mobile - Aircraft | General Aviation |  | OP | 2013 | [8 empty] | PM2.5 Primary (Filt + Cond) | CAP |  | .4083075 | TON | [6 empty] | 2005NEI | 2005NEI
13303 | Washington | 9735811 |  |  | Kaolin Field | 488119 | Other Airport Operations |  | 32.96672 | -82.83817 | OP | 2011 |  | Open Air Fugitive Source | Aircraft /General Aviation |  |  |  | OP | 2008 |  | 2275050000 | Mobile - Aircraft | General Aviation |  | OP | 2013 | [8 empty] | Ethyl Benzene | HAP | HAP-VOC | 33.493614162 | LB | [6 empty] | 2005NEI | 2005NEI
13303 | Washington | 9735811 |  |  | Kaolin Field | 488119 | Other Airport Operations |  | 32.96672 | -82.83817 | OP | 2011 |  | Open Air Fugitive Source | Aircraft /General Aviation |  |  |  | OP | 2008 |  | 2275050000 | Mobile - Aircraft | General Aviation |  | OP | 2013 | [8 empty] | 1,3-Butadiene | HAP | HAP-VOC | 24.46483586179 | LB | [6 empty] | 2005NEI | 2005NEI
13303 | Washington | 9735811 |  |  | Kaolin Field | 488119 | Other Airport Operations |  | 32.96672 | -82.83817 | OP | 2011 |  | Open Air Fugitive Source | Aircraft /General Aviation |  |  |  | OP | 2008 |  | 2275050000 | Mobile - Aircraft | General Aviation |  | OP | 2013 | [8 empty] | 2,2,4-Trimethylpentane | HAP | HAP-VOC | .8626236 | LB | [6 empty] | 2005NEI | 2005NEI
13303 | Washington | 9735811 |  |  | Kaolin Field | 488119 | Other Airport Operations |  | 32.96672 | -82.83817 | OP | 2011 |  | Open Air Fugitive Source | Aircraft /General Aviation |  |  |  | OP | 2008 |  | 2275050000 | Mobile - Aircraft | General Aviation |  | OP | 2013 | [8 empty] | Chrysene | HAP | HAP-VOC/PAH | .185187349553072 | LB | [6 empty] | 2005NEI | 2005NEI
13303 | Washington | 9735811 |  |  | Kaolin Field | 488119 | Other Airport Operations |  | 32.96672 | -82.83817 | OP | 2011 |  | Open Air Fugitive Source | Aircraft /General Aviation |  |  |  | OP | 2008 |  | 2275050000 | Mobile - Aircraft | General Aviation |  | OP | 2013 | [8 empty] | Hexane | HAP | HAP-VOC | 15.84613037 | LB | [6 empty] | 2005NEI | 2005NEI
13303 | Washington | 9735811 |  |  | Kaolin Field | 488119 | Other Airport Operations |  | 32.96672 | -82.83817 | OP | 2011 |  | Open Air Fugitive Source | Aircraft /General Aviation |  |  |  | OP | 2008 |  | 2275050000 | Mobile - Aircraft | General Aviation |  | OP | 2013 | [8 empty] | Anthracene | HAP | HAP-VOC/PAH | 1.57408214559662 | LB | [6 empty] | 2005NEI | 2005NEI
13303 | Washington | 9735811 |  |  | Kaolin Field | 488119 | Other Airport Operations |  | 32.96672 | -82.83817 | OP | 2011 |  | Open Air Fugitive Source | Aircraft /General Aviation |  |  |  | OP | 2008 |  | 2275050000 | Mobile - Aircraft | General Aviation |  | OP | 2013 | [8 empty] | Pyrene | HAP | HAP-VOC/PAH | 2.2963652753462 | LB | [6 empty] | 2005NEI | 2005NEI
13303 | Washington | 9735811 |  |  | Kaolin Field | 488119 | Other Airport Operations |  | 32.96672 | -82.83817 | OP | 2011 |  | Open Air Fugitive Source | Aircraft /General Aviation |  |  |  | OP | 2008 |  | 2275050000 | Mobile - Aircraft | General Aviation |  | OP | 2013 | [8 empty] | Xylenes (Mixed Isomers) | HAP | HAP-VOC | 133.290520322 | LB | [6 empty] | 2005NEI | 2005NEI
13303 | Washington | 9735811 |  |  | Kaolin Field | 488119 | Other Airport Operations |  | 32.96672 | -82.83817 | OP | 2011 |  | Open Air Fugitive Source | Aircraft /General Aviation |  |  |  | OP | 2008 |  | 2275050000 | Mobile - Aircraft | General Aviation |  | OP | 2013 | [8 empty] | Indeno[1,2,3-c,d]Pyrene | HAP | HAP-VOC/PAH | .148144 | LB | [6 empty] | 2005NEI | 2005NEI
13303 | Washington | 9735811 |  |  | Kaolin Field | 488119 | Other Airport Operations |  | 32.96672 | -82.83817 | OP | 2011 |  | Open Air Fugitive Source | Aircraft /General Aviation |  |  |  | OP | 2008 |  | 2275050000 | Mobile - Aircraft | General Aviation |  | OP | 2013 | [8 empty] | Benz[a]Anthracene | HAP | HAP-VOC/PAH | .18518789300594 | LB | [6 empty] | 2005NEI | 2005NEI
13303 | Washington | 9735811 |  |  | Kaolin Field | 488119 | Other Airport Operations |  | 32.96672 | -82.83817 | OP | 2011 |  | Open Air Fugitive Source | Aircraft /General Aviation |  |  |  | OP | 2008 |  | 2275050000 | Mobile - Aircraft | General Aviation |  | OP | 2013 | [8 empty] | Benzo[a]Pyrene | HAP | HAP-VOC/PAH | .185184321744236 | LB | [6 empty] | 2005NEI | 2005NEI
13303 | Washington | 9735811 |  |  | Kaolin Field | 488119 | Other Airport Operations |  | 32.96672 | -82.83817 | OP | 2011 |  | Open Air Fugitive Source | Aircraft /General Aviation |  |  |  | OP | 2008 |  | 2275050000 | Mobile - Aircraft | General Aviation |  | OP | 2013 | [8 empty] | Formaldehyde | HAP | HAP-VOC | 81.325808905 | LB | [6 empty] | 2005NEI | 2005NEI
13303 | Washington | 9735811 |  |  | Kaolin Field | 488119 | Other Airport Operations |  | 32.96672 | -82.83817 | OP | 2011 |  | Open Air Fugitive Source | Aircraft /General Aviation |  |  |  | OP | 2008 |  | 2275050000 | Mobile - Aircraft | General Aviation |  | OP | 2013 | [8 empty] | Acenaphthylene | HAP | HAP-VOC/PAH | 7.629416 | LB | [6 empty] | 2005NEI | 2005NEI
13303 | Washington | 9735811 |  |  | Kaolin Field | 488119 | Other Airport Operations |  | 32.96672 | -82.83817 | OP | 2011 |  | Open Air Fugitive Source | Aircraft /General Aviation |  |  |  | OP | 2008 |  | 2275050000 | Mobile - Aircraft | General Aviation |  | OP | 2013 | [8 empty] | Acrolein | HAP | HAP-VOC | 4.3348077 | LB | [6 empty] | 2005NEI | 2005NEI
13303 | Washington | 9735811 |  |  | Kaolin Field | 488119 | Other Airport Operations |  | 32.96672 | -82.83817 | OP | 2011 |  | Open Air Fugitive Source | Aircraft /General Aviation |  |  |  | OP | 2008 |  | 2275050000 | Mobile - Aircraft | General Aviation |  | OP | 2013 | [8 empty] | Benzo[k]Fluoranthene | HAP | HAP-VOC/PAH | .222216 | LB | [6 empty] | 2005NEI | 2005NEI
13303 | Washington | 9735811 |  |  | Kaolin Field | 488119 | Other Airport Operations |  | 32.96672 | -82.83817 | OP | 2011 |  | Open Air Fugitive Source | Aircraft /General Aviation |  |  |  | OP | 2008 |  | 2275050000 | Mobile - Aircraft | General Aviation |  | OP | 2013 | [8 empty] | Benzo[b]Fluoranthene | HAP | HAP-VOC/PAH | .222216 | LB | [6 empty] | 2005NEI | 2005NEI
13303 | Washington | 9735811 |  |  | Kaolin Field | 488119 | Other Airport Operations |  | 32.96672 | -82.83817 | OP | 2011 |  | Open Air Fugitive Source | Aircraft /General Aviation |  |  |  | OP | 2008 |  | 2275050000 | Mobile - Aircraft | General Aviation |  | OP | 2013 | [8 empty] | Mercury | HAP | HAP-Metal | .0000588254034121954 | LB | [6 empty] | 2005NEI | 2005NEI
13303 | Washington | 9735811 |  |  | Kaolin Field | 488119 | Other Airport Operations |  | 32.96672 | -82.83817 | OP | 2011 |  | Open Air Fugitive Source | Aircraft /General Aviation |  |  |  | OP | 2008 |  | 2275050000 | Mobile - Aircraft | General Aviation |  | OP | 2013 | [8 empty] | Arsenic | HAP | HAP-Metal | .0307863855 | LB | [6 empty] | 2005NEI | 2005NEI
13303 | Washington | 9735811 |  |  | Kaolin Field | 488119 | Other Airport Operations |  | 32.96672 | -82.83817 | OP | 2011 |  | Open Air Fugitive Source | Aircraft /General Aviation |  |  |  | OP | 2008 |  | 2275050000 | Mobile - Aircraft | General Aviation |  | OP | 2013 | [8 empty] | Acenaphthene | HAP | HAP-VOC/PAH | 1.351814 | LB | [6 empty] | 2005NEI | 2005NEI
13303 | Washington | 9735811 |  |  | Kaolin Field | 488119 | Other Airport Operations |  | 32.96672 | -82.83817 | OP | 2011 |  | Open Air Fugitive Source | Aircraft /General Aviation |  |  |  | OP | 2008 |  | 2275050000 | Mobile - Aircraft | General Aviation |  | OP | 2013 | [8 empty] | Phenanthrene | HAP | HAP-VOC/PAH | 4.704057225775 | LB | [6 empty] | 2005NEI | 2005NEI
13303 | Washington | 9735811 |  |  | Kaolin Field | 488119 | Other Airport Operations |  | 32.96672 | -82.83817 | OP | 2011 |  | Open Air Fugitive Source | Aircraft /General Aviation |  |  |  | OP | 2008 |  | 2275050000 | Mobile - Aircraft | General Aviation |  | OP | 2013 | [8 empty] | Naphthalene | HAP | HAP-VOC | 179.0123501222 | LB | [6 empty] | 2005NEI | 2005NEI
13303 | Washington | 9735811 |  |  | Kaolin Field | 488119 | Other Airport Operations |  | 32.96672 | -82.83817 | OP | 2011 |  | Open Air Fugitive Source | Aircraft /General Aviation |  |  |  | OP | 2008 |  | 2275050000 | Mobile - Aircraft | General Aviation |  | OP | 2013 | [8 empty] | Carbon Monoxide | CAP |  | 30.035 | TON | [6 empty] | 2005NEI | 2005NEI
13303 | Washington | 9735811 |  |  | Kaolin Field | 488119 | Other Airport Operations |  | 32.96672 | -82.83817 | OP | 2011 |  | Open Air Fugitive Source | Aircraft /General Aviation |  |  |  | OP | 2008 |  | 2275050000 | Mobile - Aircraft | General Aviation |  | OP | 2013 | [8 empty] | PM10 Primary (Filt + Cond) | CAP |  | .59175 | TON | [6 empty] | 2005NEI | 2005NEI
13303 | Washington | 9735811 |  |  | Kaolin Field | 488119 | Other Airport Operations |  | 32.96672 | -82.83817 | OP | 2011 |  | Open Air Fugitive Source | Aircraft /General Aviation |  |  |  | OP | 2008 |  | 2275050000 | Mobile - Aircraft | General Aviation |  | OP | 2013 | [8 empty] | Sulfur Dioxide | CAP |  | .025 | TON | [6 empty] | 2005NEI | 2005NEI
13303 | Washington | 9735811 |  |  | Kaolin Field | 488119 | Other Airport Operations |  | 32.96672 | -82.83817 | OP | 2011 |  | Open Air Fugitive Source | Aircraft /General Aviation |  |  |  | OP | 2008 |  | 2275050000 | Mobile - Aircraft | General Aviation |  | OP | 2013 | [8 empty] | Volatile Organic Compounds | CAP |  | 1.0782795 | TON | [6 empty] | 2005NEI | 2005NEI
13303 | Washington | 9735811 |  |  | Kaolin Field | 488119 | Other Airport Operations |  | 32.96672 | -82.83817 | OP | 2011 |  | Open Air Fugitive Source | Aircraft/Military |  |  |  | OP | 2008 |  | 2275001000 | Mobile - Aircraft |  |  | OP | [9 empty] | Arsenic | HAP | HAP-Metal | .00117708174675 | LB | [6 empty] | 2005NEI | 2005NEI
13303 | Washington | 9735811 |  |  | Kaolin Field | 488119 | Other Airport Operations |  | 32.96672 | -82.83817 | OP | 2011 |  | Open Air Fugitive Source | Aircraft /General Aviation |  |  |  | OP | 2008 |  | 2275050000 | Mobile - Aircraft | General Aviation |  | OP | 2013 | [8 empty] | Fluoranthene | HAP | HAP-VOC/PAH | 1.68524707875422 | LB | [6 empty] | 2005NEI | 2005NEI
13303 | Washington | 9735811 |  |  | Kaolin Field | 488119 | Other Airport Operations |  | 32.96672 | -82.83817 | OP | 2011 |  | Open Air Fugitive Source | Aircraft/Military |  |  |  | OP | 2008 |  | 2275001000 | Mobile - Aircraft |  |  | OP | [9 empty] | Carbon Monoxide | CAP |  | 1.054875 | TON | [6 empty] | 2005NEI | 2005NEI
13303 | Washington | 9735811 |  |  | Kaolin Field | 488119 | Other Airport Operations |  | 32.96672 | -82.83817 | OP | 2011 |  | Open Air Fugitive Source | Aircraft/Military |  |  |  | OP | 2008 |  | 2275001000 | Mobile - Aircraft |  |  | OP | [9 empty] | PM2.5 Primary (Filt + Cond) | CAP |  | .01561116375 | TON | [6 empty] | 2005NEI | 2005NEI
13303 | Washington | 9735811 |  |  | Kaolin Field | 488119 | Other Airport Operations |  | 32.96672 | -82.83817 | OP | 2011 |  | Open Air Fugitive Source | Aircraft/Military |  |  |  | OP | 2008 |  | 2275001000 | Mobile - Aircraft |  |  | OP | [9 empty] | Volatile Organic Compounds | CAP |  | .0506572425 | TON | [6 empty] | 2005NEI | 2005NEI
13303 | Washington | 9735811 |  |  | Kaolin Field | 488119 | Other Airport Operations |  | 32.96672 | -82.83817 | OP | 2011 |  | Open Air Fugitive Source | Aircraft/Military |  |  |  | OP | 2008 |  | 2275001000 | Mobile - Aircraft |  |  | OP | [9 empty] | Nitrogen Oxides | CAP |  | .005925 | TON | [6 empty] | 2005NEI | 2005NEI
13303 | Washington | 9735811 |  |  | Kaolin Field | 488119 | Other Airport Operations |  | 32.96672 | -82.83817 | OP | 2011 |  | Open Air Fugitive Source | Aircraft/Military |  |  |  | OP | 2008 |  | 2275001000 | Mobile - Aircraft |  |  | OP | [9 empty] | Sulfur Dioxide | CAP |  | .0005625 | TON | [6 empty] | 2005NEI | 2005NEI
13303 | Washington | 9735811 |  |  | Kaolin Field | 488119 | Other Airport Operations |  | 32.96672 | -82.83817 | OP | 2011 |  | Open Air Fugitive Source | Aircraft /General Aviation |  |  |  | OP | 2008 |  | 2275050000 | Mobile - Aircraft | General Aviation |  | OP | 2013 | [8 empty] | Styrene | HAP | HAP-VOC | 8.231318177 | LB | [6 empty] | 2005NEI | 2005NEI
13303 | Washington | 9735811 |  |  | Kaolin Field | 488119 | Other Airport Operations |  | 32.96672 | -82.83817 | OP | 2011 |  | Open Air Fugitive Source | Aircraft /General Aviation |  |  |  | OP | 2008 |  | 2275050000 | Mobile - Aircraft | General Aviation |  | OP | 2013 | [8 empty] | Toluene | HAP | HAP-VOC | 236.136241231 | LB | [6 empty] | 2005NEI | 2005NEI
13303 | Washington | 9735811 |  |  | Kaolin Field | 488119 | Other Airport Operations |  | 32.96672 | -82.83817 | OP | 2011 |  | Open Air Fugitive Source | Aircraft /General Aviation |  |  |  | OP | 2008 |  | 2275050000 | Mobile - Aircraft | General Aviation |  | OP | 2013 | [8 empty] | Propionaldehyde | HAP | HAP-VOC | 2.658682056 | LB | [6 empty] | 2005NEI | 2005NEI
13303 | Washington | 9735811 |  |  | Kaolin Field | 488119 | Other Airport Operations |  | 32.96672 | -82.83817 | OP | 2011 |  | Open Air Fugitive Source | Aircraft /General Aviation |  |  |  | OP | 2008 |  | 2275050000 | Mobile - Aircraft | General Aviation |  | OP | 2013 | [8 empty] | Benzo[g,h,i,]Perylene | HAP | HAP-VOC/PAH | .481468716840212 | LB | [6 empty] | 2005NEI | 2005NEI
13303 | Washington | 9735811 |  |  | Kaolin Field | 488119 | Other Airport Operations |  | 32.96672 | -82.83817 | OP | 2011 |  | Open Air Fugitive Source | Aircraft/Military |  |  |  | OP | 2008 |  | 2275001000 | Mobile - Aircraft |  |  | OP | [9 empty] | PM10 Primary (Filt + Cond) | CAP |  | .022624875 | TON | [6 empty] | 2005NEI | 2005NEI
13305 | Wayne | 2757911 |  |  | Broadhurst Environmental Landfill | 562212 | Solid Waste Landfill |  | 31.4847 | -81.9898 | OP | 2008 |  | Open Air Fugitive Source |  |  |  |  | OP |  |  | 50100402 | Waste Disposal |  |  | OP |  | 0 |  |  |  | 0 | 0 |  |  | Vinylidene Chloride | HAP | HAP-VOC | 2.108659238064 | LB | 0 | [5 empty] | 2005NEI | 2005NEI
13305 | Wayne | 2757911 |  |  | Broadhurst Environmental Landfill | 562212 | Solid Waste Landfill |  | 31.4847 | -81.9898 | OP | 2008 |  | Open Air Fugitive Source |  |  |  |  | OP |  |  | 50100402 | Waste Disposal |  |  | OP |  | 0 |  |  |  | 0 | 0 |  |  | Chloroform | HAP | HAP-VOC | .389549452907666 | LB | 0 | [5 empty] | 2005NEI | 2005NEI
13305 | Wayne | 2757911 |  |  | Broadhurst Environmental Landfill | 562212 | Solid Waste Landfill |  | 31.4847 | -81.9898 | OP | 2008 |  | Open Air Fugitive Source |  |  |  |  | OP |  |  | 50100402 | Waste Disposal |  |  | OP |  | 0 |  |  |  | 0 | 0 |  |  | Carbon Tetrachloride | HAP | HAP-VOC | .0669271997490748 | LB | 0 | [5 empty] | 2005NEI | 2005NEI
13305 | Wayne | 2757911 |  |  | Broadhurst Environmental Landfill | 562212 | Solid Waste Landfill |  | 31.4847 | -81.9898 | OP | 2008 |  | Open Air Fugitive Source |  |  |  |  | OP |  |  | 50100402 | Waste Disposal |  |  | OP |  | 0 |  |  |  | 0 | 0 |  |  | Methylene Chloride | HAP |  | 132.1057393356992 | LB | 0 | [5 empty] | 2005NEI | 2005NEI
13305 | Wayne | 2757911 |  |  | Broadhurst Environmental Landfill | 562212 | Solid Waste Landfill |  | 31.4847 | -81.9898 | OP | 2008 |  | Open Air Fugitive Source |  |  |  |  | OP |  |  | 50100402 | Waste Disposal |  |  | OP |  | 0 |  |  |  | 0 | 0 |  |  | Mercury & Compounds | HAP | HAP-Metal | .00637101784023218 | LB | 0 | [5 empty] | 2005NEI | 2005NEI
13305 | Wayne | 2757911 |  |  | Broadhurst Environmental Landfill | 562212 | Solid Waste Landfill |  | 31.4847 | -81.9898 | OP | 2008 |  | Open Air Fugitive Source |  |  |  |  | OP |  |  | 50100402 | Waste Disposal |  |  | OP |  | 0 |  |  |  | 0 | 0 |  |  | Chlorobenzene | HAP | HAP-VOC | 3.06053594796374 | LB | 0 | [5 empty] | 2005NEI | 2005NEI
13305 | Wayne | 2757911 |  |  | Broadhurst Environmental Landfill | 562212 | Solid Waste Landfill |  | 31.4847 | -81.9898 | OP | 2008 |  | Open Air Fugitive Source |  |  |  |  | OP |  |  | 50100402 | Waste Disposal |  |  | OP |  | 0 |  |  |  | 0 | 0 |  |  | Acrylonitrile | HAP | HAP-VOC | 36.5295521227928 | LB | 0 | [5 empty] | 2005NEI | 2005NEI
13305 | Wayne | 2757911 |  |  | Broadhurst Environmental Landfill | 562212 | Solid Waste Landfill |  | 31.4847 | -81.9898 | OP | 2008 |  | Open Air Fugitive Source |  |  |  |  | OP |  |  | 50100402 | Waste Disposal |  |  | OP |  | 0 |  |  |  | 0 | 0 |  |  | Ethyl Benzene | HAP | HAP-VOC | 53.227396860241 | LB | 0 | [5 empty] | 2005NEI | 2005NEI
13305 | Wayne | 2757911 |  |  | Broadhurst Environmental Landfill | 562212 | Solid Waste Landfill |  | 31.4847 | -81.9898 | OP | 2008 |  | Open Air Fugitive Source |  |  |  |  | OP |  |  | 50100402 | Waste Disposal |  |  | OP |  | 0 |  |  |  | 0 | 0 |  |  | Methyl Chloride | HAP | HAP-VOC | 6.64452795363732 | LB | 0 | [5 empty] | 2005NEI | 2005NEI
13305 | Wayne | 2757911 |  |  | Broadhurst Environmental Landfill | 562212 | Solid Waste Landfill |  | 31.4847 | -81.9898 | OP | 2008 |  | Open Air Fugitive Source |  |  |  |  | OP |  |  | 50100402 | Waste Disposal |  |  | OP |  | 0 |  |  |  | 0 | 0 |  |  | Carbon Disulfide | HAP | HAP-VOC | 4.80238766868224 | LB | 0 | [5 empty] | 2005NEI | 2005NEI
13305 | Wayne | 2757911 |  |  | Broadhurst Environmental Landfill | 562212 | Solid Waste Landfill |  | 31.4847 | -81.9898 | OP | 2008 |  | Open Air Fugitive Source |  |  |  |  | OP |  |  | 50100402 | Waste Disposal |  |  | OP |  | 0 |  |  |  | 0 | 0 |  |  | Propylene Dichloride | HAP | HAP-VOC | 2.21180821791648 | LB | 0 | [5 empty] | 2005NEI | 2005NEI
13305 | Wayne | 2757911 |  |  | Broadhurst Environmental Landfill | 562212 | Solid Waste Landfill |  | 31.4847 | -81.9898 | OP | 2008 |  | Open Air Fugitive Source |  |  |  |  | OP |  |  | 50100402 | Waste Disposal |  |  | OP |  | 0 |  |  |  | 0 | 0 |  |  | 1,4-Dichlorobenzene | HAP | HAP-VOC | 3.35745361455724 | LB | 0 | [5 empty] | 2005NEI | 2005NEI
13305 | Wayne | 2757911 |  |  | Broadhurst Environmental Landfill | 562212 | Solid Waste Landfill |  | 31.4847 | -81.9898 | OP | 2008 |  | Open Air Fugitive Source |  |  |  |  | OP |  |  | 50100402 | Waste Disposal |  |  | OP |  | 0 |  |  |  | 0 | 0 |  |  | Ethylene Dibromide | HAP | HAP-VOC | .0204340260804346 | LB | 0 | [5 empty] | 2005NEI | 2005NEI
13305 | Wayne | 2757911 |  |  | Broadhurst Environmental Landfill | 562212 | Solid Waste Landfill |  | 31.4847 | -81.9898 | OP | 2008 |  | Open Air Fugitive Source |  |  |  |  | OP |  |  | 50100402 | Waste Disposal |  |  | OP |  | 0 |  |  |  | 0 | 0 |  |  | Ethylene Dichloride | HAP | HAP-VOC | 4.41282733966956 | LB | 0 | [5 empty] | 2005NEI | 2005NEI
13305 | Wayne | 2757911 |  |  | Broadhurst Environmental Landfill | 562212 | Solid Waste Landfill |  | 31.4847 | -81.9898 | OP | 2008 |  | Open Air Fugitive Source |  |  |  |  | OP |  |  | 50100402 | Waste Disposal |  |  | OP |  | 0 |  |  |  | 0 | 0 |  |  | Methyl Isobutyl Ketone | HAP | HAP-VOC | 20.3708576625746 | LB | 0 | [5 empty] | 2005NEI | 2005NEI
13305 | Wayne | 2757911 |  |  | Broadhurst Environmental Landfill | 562212 | Solid Waste Landfill |  | 31.4847 | -81.9898 | OP | 2008 |  | Open Air Fugitive Source |  |  |  |  | OP |  |  | 50100402 | Waste Disposal |  |  | OP |  | 0 |  |  |  | 0 | 0 |  |  | Toluene | HAP | HAP-VOC | 1653.32566404312 | LB | 0 | [5 empty] | 2005NEI | 2005NEI
13305 | Wayne | 2757911 |  |  | Broadhurst Environmental Landfill | 562212 | Solid Waste Landfill |  | 31.4847 | -81.9898 | OP | 2008 |  | Open Air Fugitive Source |  |  |  |  | OP |  |  | 50100402 | Waste Disposal |  |  | OP |  | 0 |  |  |  | 0 | 0 |  |  | Hexane | HAP | HAP-VOC | 61.5807893081214 | LB | 0 | [5 empty] | 2005NEI | 2005NEI
13305 | Wayne | 2757911 |  |  | Broadhurst Environmental Landfill | 562212 | Solid Waste Landfill |  | 31.4847 | -81.9898 | OP | 2008 |  | Open Air Fugitive Source |  |  |  |  | OP |  |  | 50100402 | Waste Disposal |  |  | OP |  | 0 |  |  |  | 0 | 0 |  |  | Tetrachloroethylene | HAP |  | 67.273701578379 | LB | 0 | [5 empty] | 2005NEI | 2005NEI
13305 | Wayne | 2757911 |  |  | Broadhurst Environmental Landfill | 562212 | Solid Waste Landfill |  | 31.4847 | -81.9898 | OP | 2008 |  | Open Air Fugitive Source |  |  |  |  | OP |  |  | 50100402 | Waste Disposal |  |  | OP |  | 0 |  |  |  | 0 | 0 |  |  | Xylenes (Mixed Isomers) | HAP | HAP-VOC | 139.7074841667928 | LB | 0 | [5 empty] | 2005NEI | 2005NEI
13305 | Wayne | 2757911 |  |  | Broadhurst Environmental Landfill | 562212 | Solid Waste Landfill |  | 31.4847 | -81.9898 | OP | 2008 |  | Open Air Fugitive Source |  |  |  |  | OP |  |  | 50100402 | Waste Disposal |  |  | OP |  | 0 |  |  |  | 0 | 0 |  |  | Benzene | HAP | HAP-VOC | 94.2981143617438 | LB | 0 | [5 empty] | 2005NEI | 2005NEI
13305 | Wayne | 2757911 |  |  | Broadhurst Environmental Landfill | 562212 | Solid Waste Landfill |  | 31.4847 | -81.9898 | OP | 2008 |  | Open Air Fugitive Source |  |  |  |  | OP |  |  | 50100402 | Waste Disposal |  |  | OP |  | 0 |  |  |  | 0 | 0 |  |  | Methyl Chloroform | HAP |  | 6.9652316618733 | LB | 0 | [5 empty] | 2005NEI | 2005NEI
13305 | Wayne | 2757911 |  |  | Broadhurst Environmental Landfill | 562212 | Solid Waste Landfill |  | 31.4847 | -81.9898 | OP | 2008 |  | Open Air Fugitive Source |  |  |  |  | OP |  |  | 50100402 | Waste Disposal |  |  | OP |  | 0 |  |  |  | 0 | 0 |  |  | Ethyl Chloride | HAP | HAP-VOC | 8.7715786852621 | LB | 0 | [5 empty] | 2005NEI | 2005NEI
13305 | Wayne | 2757911 |  |  | Broadhurst Environmental Landfill | 562212 | Solid Waste Landfill |  | 31.4847 | -81.9898 | OP | 2008 |  | Open Air Fugitive Source |  |  |  |  | OP |  |  | 50100402 | Waste Disposal |  |  | OP |  | 0 |  |  |  | 0 | 0 |  |  | Vinyl Chloride | HAP | HAP-VOC | 49.8941317032112 | LB | 0 | [5 empty] | 2005NEI | 2005NEI
13305 | Wayne | 2757911 |  |  | Broadhurst Environmental Landfill | 562212 | Solid Waste Landfill |  | 31.4847 | -81.9898 | OP | 2008 |  | Open Air Fugitive Source |  |  |  |  | OP |  |  | 50100402 | Waste Disposal |  |  | OP |  | 0 |  |  |  | 0 | 0 |  |  | Ethylidene Dichloride | HAP | HAP-VOC | 25.2904788670888 | LB | 0 | [5 empty] | 2005NEI | 2005NEI
13305 | Wayne | 2757911 |  |  | Broadhurst Environmental Landfill | 562212 | Solid Waste Landfill |  | 31.4847 | -81.9898 | OP | 2008 |  | Open Air Fugitive Source |  |  |  |  | OP |  |  | 50100402 | Waste Disposal |  |  | OP |  | 0 |  |  |  | 0 | 0 |  |  | Carbonyl Sulfide | HAP | HAP-VOC | 3.20130537502306 | LB | 0 | [5 empty] | 2005NEI | 2005NEI
13305 | Wayne | 2757911 |  |  | Broadhurst Environmental Landfill | 562212 | Solid Waste Landfill |  | 31.4847 | -81.9898 | OP | 2008 |  | Open Air Fugitive Source |  |  |  |  | OP |  |  | 50100402 | Waste Disposal |  |  | OP |  | 0 |  |  |  | 0 | 0 |  |  | Trichloroethylene | HAP | HAP-VOC | 40.2950554448686 | LB | 0 | [5 empty] | 2005NEI | 2005NEI
13305 | Wayne | 2757911 |  |  | Broadhurst Environmental Landfill | 562212 | Solid Waste Landfill |  | 31.4847 | -81.9898 | OP | 2008 |  | Open Air Fugitive Source |  |  |  |  | OP |  |  | 50100402 | Waste Disposal |  |  | OP |  | 0 |  |  |  | 0 | 0 |  |  | 1,1,2,2-Tetrachloroethane | HAP | HAP-VOC | 20.2636518955558 | LB | 0 | [5 empty] | 2005NEI | 2005NEI
13305 | Wayne | 2771611 |  |  | Wayne County / Gardi Landfill | 562212 | Solid Waste Landfill |  | 31.5767 | -81.88569 | OP | 2008 |  | Open Air Fugitive Source |  |  |  |  | OP |  |  | 50100402 | Waste Disposal |  |  | OP |  | 0 |  |  |  | 0 | 0 |  |  | Carbonyl Sulfide | HAP | HAP-VOC | 1.043991844481104 | LB | 0 | [5 empty] | 2005NEI | 2005NEI
13305 | Wayne | 2771611 |  |  | Wayne County / Gardi Landfill | 562212 | Solid Waste Landfill |  | 31.5767 | -81.88569 | OP | 2008 |  | Open Air Fugitive Source |  |  |  |  | OP |  |  | 50100402 | Waste Disposal |  |  | OP |  | 0 |  |  |  | 0 | 0 |  |  | Carbon Disulfide | HAP | HAP-VOC | 1.566127867481168 | LB | 0 | [5 empty] | 2005NEI | 2005NEI
13305 | Wayne | 2771611 |  |  | Wayne County / Gardi Landfill | 562212 | Solid Waste Landfill |  | 31.5767 | -81.88569 | OP | 2008 |  | Open Air Fugitive Source |  |  |  |  | OP |  |  | 50100402 | Waste Disposal |  |  | OP |  | 0 |  |  |  | 0 | 0 |  |  | Propylene Dichloride | HAP | HAP-VOC | .72130255335121 | LB | 0 | [5 empty] | 2005NEI | 2005NEI
13305 | Wayne | 2771611 |  |  | Wayne County / Gardi Landfill | 562212 | Solid Waste Landfill |  | 31.5767 | -81.88569 | OP | 2008 |  | Open Air Fugitive Source |  |  |  |  | OP |  |  | 50100402 | Waste Disposal |  |  | OP |  | 0 |  |  |  | 0 | 0 |  |  | 1,4-Dichlorobenzene | HAP | HAP-VOC | 1.094914036995332 | LB | 0 | [5 empty] | 2005NEI | 2005NEI
13305 | Wayne | 2771611 |  |  | Wayne County / Gardi Landfill | 562212 | Solid Waste Landfill |  | 31.5767 | -81.88569 | OP | 2008 |  | Open Air Fugitive Source |  |  |  |  | OP |  |  | 50100402 | Waste Disposal |  |  | OP |  | 0 |  |  |  | 0 | 0 |  |  | Ethylene Dibromide | HAP | HAP-VOC | .00666383055622556 | LB | 0 | [5 empty] | 2005NEI | 2005NEI
13305 | Wayne | 2771611 |  |  | Wayne County / Gardi Landfill | 562212 | Solid Waste Landfill |  | 31.5767 | -81.88569 | OP | 2008 |  | Open Air Fugitive Source |  |  |  |  | OP |  |  | 50100402 | Waste Disposal |  |  | OP |  | 0 |  |  |  | 0 | 0 |  |  | Ethylene Dichloride | HAP | HAP-VOC | 1.439086626868604 | LB | 0 | [5 empty] | 2005NEI | 2005NEI
13305 | Wayne | 2771611 |  |  | Wayne County / Gardi Landfill | 562212 | Solid Waste Landfill |  | 31.5767 | -81.88569 | OP | 2008 |  | Open Air Fugitive Source |  |  |  |  | OP |  |  | 50100402 | Waste Disposal |  |  | OP |  | 0 |  |  |  | 0 | 0 |  |  | Methyl Isobutyl Ketone | HAP | HAP-VOC | 6.6432304242953 | LB | 0 | [5 empty] | 2005NEI | 2005NEI
13305 | Wayne | 2771611 |  |  | Wayne County / Gardi Landfill | 562212 | Solid Waste Landfill |  | 31.5767 | -81.88569 | OP | 2008 |  | Open Air Fugitive Source |  |  |  |  | OP |  |  | 50100402 | Waste Disposal |  |  | OP |  | 0 |  |  |  | 0 | 0 |  |  | Toluene | HAP | HAP-VOC | 539.17333941311 | LB | 0 | [5 empty] | 2005NEI | 2005NEI
13305 | Wayne | 2771611 |  |  | Wayne County / Gardi Landfill | 562212 | Solid Waste Landfill |  | 31.5767 | -81.88569 | OP | 2008 |  | Open Air Fugitive Source |  |  |  |  | OP |  |  | 50100402 | Waste Disposal |  |  | OP |  | 0 |  |  |  | 0 | 0 |  |  | Hexane | HAP | HAP-VOC | 20.0823833664806 | LB | 0 | [5 empty] | 2005NEI | 2005NEI
13305 | Wayne | 2771611 |  |  | Wayne County / Gardi Landfill | 562212 | Solid Waste Landfill |  | 31.5767 | -81.88569 | OP | 2008 |  | Open Air Fugitive Source |  |  |  |  | OP |  |  | 50100402 | Waste Disposal |  |  | OP |  | 0 |  |  |  | 0 | 0 |  |  | Tetrachloroethylene | HAP |  | 21.9389241475838 | LB | 0 | [5 empty] | 2005NEI | 2005NEI
13305 | Wayne | 2771611 |  |  | Wayne County / Gardi Landfill | 562212 | Solid Waste Landfill |  | 31.5767 | -81.88569 | OP | 2008 |  | Open Air Fugitive Source |  |  |  |  | OP |  |  | 50100402 | Waste Disposal |  |  | OP |  | 0 |  |  |  | 0 | 0 |  |  | Xylenes (Mixed Isomers) | HAP | HAP-VOC | 45.5606251190746 | LB | 0 | [5 empty] | 2005NEI | 2005NEI
13305 | Wayne | 2771611 |  |  | Wayne County / Gardi Landfill | 562212 | Solid Waste Landfill |  | 31.5767 | -81.88569 | OP | 2008 |  | Open Air Fugitive Source |  |  |  |  | OP |  |  | 50100402 | Waste Disposal |  |  | OP |  | 0 |  |  |  | 0 | 0 |  |  | Ethylidene Dichloride | HAP | HAP-VOC | 8.2475898382772 | LB | 0 | [5 empty] | 2005NEI | 2005NEI
13305 | Wayne | 2771611 |  |  | Wayne County / Gardi Landfill | 562212 | Solid Waste Landfill |  | 31.5767 | -81.88569 | OP | 2008 |  | Open Air Fugitive Source |  |  |  |  | OP |  |  | 50100402 | Waste Disposal |  |  | OP |  | 0 |  |  |  | 0 | 0 |  |  | Carbon Tetrachloride | HAP | HAP-VOC | .0218259249046144 | LB | 0 | [5 empty] | 2005NEI | 2005NEI
13305 | Wayne | 2771611 |  |  | Wayne County / Gardi Landfill | 562212 | Solid Waste Landfill |  | 31.5767 | -81.88569 | OP | 2008 |  | Open Air Fugitive Source |  |  |  |  | OP |  |  | 50100402 | Waste Disposal |  |  | OP |  | 0 |  |  |  | 0 | 0 |  |  | Benzene | HAP | HAP-VOC | 30.7519748386696 | LB | 0 | [5 empty] | 2005NEI | 2005NEI
13305 | Wayne | 2771611 |  |  | Wayne County / Gardi Landfill | 562212 | Solid Waste Landfill |  | 31.5767 | -81.88569 | OP | 2008 |  | Open Air Fugitive Source |  |  |  |  | OP |  |  | 50100402 | Waste Disposal |  |  | OP |  | 0 |  |  |  | 0 | 0 |  |  | Methyl Chloroform | HAP |  | 2.2714624811027 | LB | 0 | [5 empty] | 2005NEI | 2005NEI
13305 | Wayne | 2771611 |  |  | Wayne County / Gardi Landfill | 562212 | Solid Waste Landfill |  | 31.5767 | -81.88569 | OP | 2008 |  | Open Air Fugitive Source |  |  |  |  | OP |  |  | 50100402 | Waste Disposal |  |  | OP |  | 0 |  |  |  | 0 | 0 |  |  | Ethyl Chloride | HAP | HAP-VOC | 2.86053829231206 | LB | 0 | [5 empty] | 2005NEI | 2005NEI
13305 | Wayne | 2771611 |  |  | Wayne County / Gardi Landfill | 562212 | Solid Waste Landfill |  | 31.5767 | -81.88569 | OP | 2008 |  | Open Air Fugitive Source |  |  |  |  | OP |  |  | 50100402 | Waste Disposal |  |  | OP |  | 0 |  |  |  | 0 | 0 |  |  | Methyl Chloride | HAP | HAP-VOC | 2.16687637741342 | LB | 0 | [5 empty] | 2005NEI | 2005NEI
13305 | Wayne | 2771611 |  |  | Wayne County / Gardi Landfill | 562212 | Solid Waste Landfill |  | 31.5767 | -81.88569 | OP | 2008 |  | Open Air Fugitive Source |  |  |  |  | OP |  |  | 50100402 | Waste Disposal |  |  | OP |  | 0 |  |  |  | 0 | 0 |  |  | Chloroform | HAP | HAP-VOC | .1270376937578938 | LB | 0 | [5 empty] | 2005NEI | 2005NEI
13305 | Wayne | 2771611 |  |  | Wayne County / Gardi Landfill | 562212 | Solid Waste Landfill |  | 31.5767 | -81.88569 | OP | 2008 |  | Open Air Fugitive Source |  |  |  |  | OP |  |  | 50100402 | Waste Disposal |  |  | OP |  | 0 |  |  |  | 0 | 0 |  |  | Mercury & Compounds | HAP | HAP-Metal | .00207768078551334 | LB | 0 | [5 empty] | 2005NEI | 2005NEI
13305 | Wayne | 2771611 |  |  | Wayne County / Gardi Landfill | 562212 | Solid Waste Landfill |  | 31.5767 | -81.88569 | OP | 2008 |  | Open Air Fugitive Source |  |  |  |  | OP |  |  | 50100402 | Waste Disposal |  |  | OP |  | 0 |  |  |  | 0 | 0 |  |  | Chlorobenzene | HAP | HAP-VOC | .998084904471936 | LB | 0 | [5 empty] | 2005NEI | 2005NEI
13305 | Wayne | 2771611 |  |  | Wayne County / Gardi Landfill | 562212 | Solid Waste Landfill |  | 31.5767 | -81.88569 | OP | 2008 |  | Open Air Fugitive Source |  |  |  |  | OP |  |  | 50100402 | Waste Disposal |  |  | OP |  | 0 |  |  |  | 0 | 0 |  |  | Vinyl Chloride | HAP | HAP-VOC | 16.27119580406894 | LB | 0 | [5 empty] | 2005NEI | 2005NEI
13305 | Wayne | 2771611 |  |  | Wayne County / Gardi Landfill | 562212 | Solid Waste Landfill |  | 31.5767 | -81.88569 | OP | 2008 |  | Open Air Fugitive Source |  |  |  |  | OP |  |  | 50100402 | Waste Disposal |  |  | OP |  | 0 |  |  |  | 0 | 0 |  |  | 1,1,2,2-Tetrachloroethane | HAP | HAP-VOC | 6.60826907780142 | LB | 0 | [5 empty] | 2005NEI | 2005NEI
13305 | Wayne | 2771611 |  |  | Wayne County / Gardi Landfill | 562212 | Solid Waste Landfill |  | 31.5767 | -81.88569 | OP | 2008 |  | Open Air Fugitive Source |  |  |  |  | OP |  |  | 50100402 | Waste Disposal |  |  | OP |  | 0 |  |  |  | 0 | 0 |  |  | Trichloroethylene | HAP | HAP-VOC | 13.14079862095432 | LB | 0 | [5 empty] | 2005NEI | 2005NEI
13305 | Wayne | 2771611 |  |  | Wayne County / Gardi Landfill | 562212 | Solid Waste Landfill |  | 31.5767 | -81.88569 | OP | 2008 |  | Open Air Fugitive Source |  |  |  |  | OP |  |  | 50100402 | Waste Disposal |  |  | OP |  | 0 |  |  |  | 0 | 0 |  |  | Methylene Chloride | HAP |  | 43.0815865151954 | LB | 0 | [5 empty] | 2005NEI | 2005NEI
13305 | Wayne | 2771611 |  |  | Wayne County / Gardi Landfill | 562212 | Solid Waste Landfill |  | 31.5767 | -81.88569 | OP | 2008 |  | Open Air Fugitive Source |  |  |  |  | OP |  |  | 50100402 | Waste Disposal |  |  | OP |  | 0 |  |  |  | 0 | 0 |  |  | Ethyl Benzene | HAP | HAP-VOC | 17.35822163627556 | LB | 0 | [5 empty] | 2005NEI | 2005NEI
13305 | Wayne | 2771611 |  |  | Wayne County / Gardi Landfill | 562212 | Solid Waste Landfill |  | 31.5767 | -81.88569 | OP | 2008 |  | Open Air Fugitive Source |  |  |  |  | OP |  |  | 50100402 | Waste Disposal |  |  | OP |  | 0 |  |  |  | 0 | 0 |  |  | Acrylonitrile | HAP | HAP-VOC | 11.9128136904054 | LB | 0 | [5 empty] | 2005NEI | 2005NEI
13305 | Wayne | 2771611 |  |  | Wayne County / Gardi Landfill | 562212 | Solid Waste Landfill |  | 31.5767 | -81.88569 | OP | 2008 |  | Open Air Fugitive Source |  |  |  |  | OP |  |  | 50100402 | Waste Disposal |  |  | OP |  | 0 |  |  |  | 0 | 0 |  |  | Vinylidene Chloride | HAP | HAP-VOC | .687664183649676 | LB | 0 | [5 empty] | 2005NEI | 2005NEI
13305 | Wayne | 2771711 |  |  | Wayne County / Goose Creek Landfill | 562212 | Solid Waste Landfill |  | 31.5767 | -81.88569 | OP | 2008 |  | Open Air Fugitive Source |  |  |  |  | OP |  |  | 50100402 | Waste Disposal |  |  | OP |  | 0 |  |  |  | 0 | 0 |  |  | Ethylene Dichloride | HAP | HAP-VOC | 2.98563596952224 | LB | 0 | [5 empty] | 2005NEI | 2005NEI
13305 | Wayne | 2771711 |  |  | Wayne County / Goose Creek Landfill | 562212 | Solid Waste Landfill |  | 31.5767 | -81.88569 | OP | 2008 |  | Open Air Fugitive Source |  |  |  |  | OP |  |  | 50100402 | Waste Disposal |  |  | OP |  | 0 |  |  |  | 0 | 0 |  |  | Ethylene Dibromide | HAP | HAP-VOC | .01382527766709974 | LB | 0 | [5 empty] | 2005NEI | 2005NEI
13305 | Wayne | 2771711 |  |  | Wayne County / Goose Creek Landfill | 562212 | Solid Waste Landfill |  | 31.5767 | -81.88569 | OP | 2008 |  | Open Air Fugitive Source |  |  |  |  | OP |  |  | 50100402 | Waste Disposal |  |  | OP |  | 0 |  |  |  | 0 | 0 |  |  | 1,4-Dichlorobenzene | HAP | HAP-VOC | 2.27158995946012 | LB | 0 | [5 empty] | 2005NEI | 2005NEI
13305 | Wayne | 2771711 |  |  | Wayne County / Goose Creek Landfill | 562212 | Solid Waste Landfill |  | 31.5767 | -81.88569 | OP | 2008 |  | Open Air Fugitive Source |  |  |  |  | OP |  |  | 50100402 | Waste Disposal |  |  | OP |  | 0 |  |  |  | 0 | 0 |  |  | Carbon Disulfide | HAP | HAP-VOC | 3.24920516021852 | LB | 0 | [5 empty] | 2005NEI | 2005NEI
13305 | Wayne | 2771711 |  |  | Wayne County / Goose Creek Landfill | 562212 | Solid Waste Landfill |  | 31.5767 | -81.88569 | OP | 2008 |  | Open Air Fugitive Source |  |  |  |  | OP |  |  | 50100402 | Waste Disposal |  |  | OP |  | 0 |  |  |  | 0 | 0 |  |  | Methyl Chloride | HAP | HAP-VOC | 4.49556262501788 | LB | 0 | [5 empty] | 2005NEI | 2005NEI
13305 | Wayne | 2771711 |  |  | Wayne County / Goose Creek Landfill | 562212 | Solid Waste Landfill |  | 31.5767 | -81.88569 | OP | 2008 |  | Open Air Fugitive Source |  |  |  |  | OP |  |  | 50100402 | Waste Disposal |  |  | OP |  | 0 |  |  |  | 0 | 0 |  |  | Chloroform | HAP | HAP-VOC | .263561832128226 | LB | 0 | [5 empty] | 2005NEI | 2005NEI
13305 | Wayne | 2771711 |  |  | Wayne County / Goose Creek Landfill | 562212 | Solid Waste Landfill |  | 31.5767 | -81.88569 | OP | 2008 |  | Open Air Fugitive Source |  |  |  |  | OP |  |  | 50100402 | Waste Disposal |  |  | OP |  | 0 |  |  |  | 0 | 0 |  |  | Mercury & Compounds | HAP | HAP-Metal | .00431051082721252 | LB | 0 | [5 empty] | 2005NEI | 2005NEI
13305 | Wayne | 2771711 |  |  | Wayne County / Goose Creek Landfill | 562212 | Solid Waste Landfill |  | 31.5767 | -81.88569 | OP | 2008 |  | Open Air Fugitive Source |  |  |  |  | OP |  |  | 50100402 | Waste Disposal |  |  | OP |  | 0 |  |  |  | 0 | 0 |  |  | Chlorobenzene | HAP | HAP-VOC | 2.07070105148066 | LB | 0 | [5 empty] | 2005NEI | 2005NEI
13305 | Wayne | 2771711 |  |  | Wayne County / Goose Creek Landfill | 562212 | Solid Waste Landfill |  | 31.5767 | -81.88569 | OP | 2008 |  | Open Air Fugitive Source |  |  |  |  | OP |  |  | 50100402 | Waste Disposal |  |  | OP |  | 0 |  |  |  | 0 | 0 |  |  | Acrylonitrile | HAP | HAP-VOC | 24.7152078187846 | LB | 0 | [5 empty] | 2005NEI | 2005NEI
13305 | Wayne | 2771711 |  |  | Wayne County / Goose Creek Landfill | 562212 | Solid Waste Landfill |  | 31.5767 | -81.88569 | OP | 2008 |  | Open Air Fugitive Source |  |  |  |  | OP |  |  | 50100402 | Waste Disposal |  |  | OP |  | 0 |  |  |  | 0 | 0 |  |  | Ethyl Benzene | HAP | HAP-VOC | 36.0126554695136 | LB | 0 | [5 empty] | 2005NEI | 2005NEI
13305 | Wayne | 2771711 |  |  | Wayne County / Goose Creek Landfill | 562212 | Solid Waste Landfill |  | 31.5767 | -81.88569 | OP | 2008 |  | Open Air Fugitive Source |  |  |  |  | OP |  |  | 50100402 | Waste Disposal |  |  | OP |  | 0 |  |  |  | 0 | 0 |  |  | Propylene Dichloride | HAP | HAP-VOC | 1.496467834517816 | LB | 0 | [5 empty] | 2005NEI | 2005NEI
13305 | Wayne | 2771711 |  |  | Wayne County / Goose Creek Landfill | 562212 | Solid Waste Landfill |  | 31.5767 | -81.88569 | OP | 2008 |  | Open Air Fugitive Source |  |  |  |  | OP |  |  | 50100402 | Waste Disposal |  |  | OP |  | 0 |  |  |  | 0 | 0 |  |  | Methyl Isobutyl Ketone | HAP | HAP-VOC | 13.78253910381972 | LB | 0 | [5 empty] | 2005NEI | 2005NEI
13305 | Wayne | 2771711 |  |  | Wayne County / Goose Creek Landfill | 562212 | Solid Waste Landfill |  | 31.5767 | -81.88569 | OP | 2008 |  | Open Air Fugitive Source |  |  |  |  | OP |  |  | 50100402 | Waste Disposal |  |  | OP |  | 0 |  |  |  | 0 | 0 |  |  | Toluene | HAP | HAP-VOC | 1118.609044030942 | LB | 0 | [5 empty] | 2005NEI | 2005NEI
13305 | Wayne | 2771711 |  |  | Wayne County / Goose Creek Landfill | 562212 | Solid Waste Landfill |  | 31.5767 | -81.88569 | OP | 2008 |  | Open Air Fugitive Source |  |  |  |  | OP |  |  | 50100402 | Waste Disposal |  |  | OP |  | 0 |  |  |  | 0 | 0 |  |  | 1,1,2,2-Tetrachloroethane | HAP | HAP-VOC | 13.71000569847344 | LB | 0 | [5 empty] | 2005NEI | 2005NEI
13305 | Wayne | 2771711 |  |  | Wayne County / Goose Creek Landfill | 562212 | Solid Waste Landfill |  | 31.5767 | -81.88569 | OP | 2008 |  | Open Air Fugitive Source |  |  |  |  | OP |  |  | 50100402 | Waste Disposal |  |  | OP |  | 0 |  |  |  | 0 | 0 |  |  | Trichloroethylene | HAP | HAP-VOC | 27.2628765346394 | LB | 0 | [5 empty] | 2005NEI | 2005NEI
13305 | Wayne | 2771711 |  |  | Wayne County / Goose Creek Landfill | 562212 | Solid Waste Landfill |  | 31.5767 | -81.88569 | OP | 2008 |  | Open Air Fugitive Source |  |  |  |  | OP |  |  | 50100402 | Waste Disposal |  |  | OP |  | 0 |  |  |  | 0 | 0 |  |  | Ethylidene Dichloride | HAP | HAP-VOC | 17.11106226913386 | LB | 0 | [5 empty] | 2005NEI | 2005NEI
13305 | Wayne | 2771711 |  |  | Wayne County / Goose Creek Landfill | 562212 | Solid Waste Landfill |  | 31.5767 | -81.88569 | OP | 2008 |  | Open Air Fugitive Source |  |  |  |  | OP |  |  | 50100402 | Waste Disposal |  |  | OP |  | 0 |  |  |  | 0 | 0 |  |  | Methylene Chloride | HAP |  | 89.3802582293026 | LB | 0 | [5 empty] | 2005NEI | 2005NEI
13305 | Wayne | 2771711 |  |  | Wayne County / Goose Creek Landfill | 562212 | Solid Waste Landfill |  | 31.5767 | -81.88569 | OP | 2008 |  | Open Air Fugitive Source |  |  |  |  | OP |  |  | 50100402 | Waste Disposal |  |  | OP |  | 0 |  |  |  | 0 | 0 |  |  | Vinyl Chloride | HAP | HAP-VOC | 33.7574309654142 | LB | 0 | [5 empty] | 2005NEI | 2005NEI
13305 | Wayne | 2771711 |  |  | Wayne County / Goose Creek Landfill | 562212 | Solid Waste Landfill |  | 31.5767 | -81.88569 | OP | 2008 |  | Open Air Fugitive Source |  |  |  |  | OP |  |  | 50100402 | Waste Disposal |  |  | OP |  | 0 |  |  |  | 0 | 0 |  |  | Ethyl Chloride | HAP | HAP-VOC | 5.93468513866082 | LB | 0 | [5 empty] | 2005NEI | 2005NEI
13305 | Wayne | 2771711 |  |  | Wayne County / Goose Creek Landfill | 562212 | Solid Waste Landfill |  | 31.5767 | -81.88569 | OP | 2008 |  | Open Air Fugitive Source |  |  |  |  | OP |  |  | 50100402 | Waste Disposal |  |  | OP |  | 0 |  |  |  | 0 | 0 |  |  | Vinylidene Chloride | HAP | HAP-VOC | 1.42667917505711 | LB | 0 | [5 empty] | 2005NEI | 2005NEI
13305 | Wayne | 2771711 |  |  | Wayne County / Goose Creek Landfill | 562212 | Solid Waste Landfill |  | 31.5767 | -81.88569 | OP | 2008 |  | Open Air Fugitive Source |  |  |  |  | OP |  |  | 50100402 | Waste Disposal |  |  | OP |  | 0 |  |  |  | 0 | 0 |  |  | Benzene | HAP | HAP-VOC | 63.8003303609032 | LB | 0 | [5 empty] | 2005NEI | 2005NEI
13305 | Wayne | 2771711 |  |  | Wayne County / Goose Creek Landfill | 562212 | Solid Waste Landfill |  | 31.5767 | -81.88569 | OP | 2008 |  | Open Air Fugitive Source |  |  |  |  | OP |  |  | 50100402 | Waste Disposal |  |  | OP |  | 0 |  |  |  | 0 | 0 |  |  | Carbon Tetrachloride | HAP | HAP-VOC | .0452816844008224 | LB | 0 | [5 empty] | 2005NEI | 2005NEI
13305 | Wayne | 2771711 |  |  | Wayne County / Goose Creek Landfill | 562212 | Solid Waste Landfill |  | 31.5767 | -81.88569 | OP | 2008 |  | Open Air Fugitive Source |  |  |  |  | OP |  |  | 50100402 | Waste Disposal |  |  | OP |  | 0 |  |  |  | 0 | 0 |  |  | Carbonyl Sulfide | HAP | HAP-VOC | 2.1659429978535 | LB | 0 | [5 empty] | 2005NEI | 2005NEI
13305 | Wayne | 2771711 |  |  | Wayne County / Goose Creek Landfill | 562212 | Solid Waste Landfill |  | 31.5767 | -81.88569 | OP | 2008 |  | Open Air Fugitive Source |  |  |  |  | OP |  |  | 50100402 | Waste Disposal |  |  | OP |  | 0 |  |  |  | 0 | 0 |  |  | Xylenes (Mixed Isomers) | HAP | HAP-VOC | 94.5234557876604 | LB | 0 | [5 empty] | 2005NEI | 2005NEI
13305 | Wayne | 2771711 |  |  | Wayne County / Goose Creek Landfill | 562212 | Solid Waste Landfill |  | 31.5767 | -81.88569 | OP | 2008 |  | Open Air Fugitive Source |  |  |  |  | OP |  |  | 50100402 | Waste Disposal |  |  | OP |  | 0 |  |  |  | 0 | 0 |  |  | Tetrachloroethylene | HAP |  | 45.5161210205776 | LB | 0 | [5 empty] | 2005NEI | 2005NEI
13305 | Wayne | 2771711 |  |  | Wayne County / Goose Creek Landfill | 562212 | Solid Waste Landfill |  | 31.5767 | -81.88569 | OP | 2008 |  | Open Air Fugitive Source |  |  |  |  | OP |  |  | 50100402 | Waste Disposal |  |  | OP |  | 0 |  |  |  | 0 | 0 |  |  | Hexane | HAP | HAP-VOC | 41.6644036663498 | LB | 0 | [5 empty] | 2005NEI | 2005NEI
13305 | Wayne | 2771711 |  |  | Wayne County / Goose Creek Landfill | 562212 | Solid Waste Landfill |  | 31.5767 | -81.88569 | OP | 2008 |  | Open Air Fugitive Source |  |  |  |  | OP |  |  | 50100402 | Waste Disposal |  |  | OP |  | 0 |  |  |  | 0 | 0 |  |  | Methyl Chloroform | HAP |  | 4.71254472133988 | LB | 0 | [5 empty] | 2005NEI | 2005NEI
13305 | Wayne | 2771811 |  |  | Wayne County / Madray Springs Landfill | 562212 | Solid Waste Landfill |  | 31.5767 | -81.88569 | OP | 2008 |  | Open Air Fugitive Source |  |  |  |  | OP |  |  | 50100402 | Waste Disposal |  |  | OP |  | 0 |  |  |  | 0 | 0 |  |  | Hexane | HAP | HAP-VOC | 8.00540624833796 | LB | 0 | [5 empty] | 2005NEI | 2005NEI
13305 | Wayne | 2771811 |  |  | Wayne County / Madray Springs Landfill | 562212 | Solid Waste Landfill |  | 31.5767 | -81.88569 | OP | 2008 |  | Open Air Fugitive Source |  |  |  |  | OP |  |  | 50100402 | Waste Disposal |  |  | OP |  | 0 |  |  |  | 0 | 0 |  |  | Chlorobenzene | HAP | HAP-VOC | .39786488410373 | LB | 0 | [5 empty] | 2005NEI | 2005NEI
13305 | Wayne | 2771811 |  |  | Wayne County / Madray Springs Landfill | 562212 | Solid Waste Landfill |  | 31.5767 | -81.88569 | OP | 2008 |  | Open Air Fugitive Source |  |  |  |  | OP |  |  | 50100402 | Waste Disposal |  |  | OP |  | 0 |  |  |  | 0 | 0 |  |  | Toluene | HAP | HAP-VOC | 214.929749198956 | LB | 0 | [5 empty] | 2005NEI | 2005NEI
13305 | Wayne | 2771811 |  |  | Wayne County / Madray Springs Landfill | 562212 | Solid Waste Landfill |  | 31.5767 | -81.88569 | OP | 2008 |  | Open Air Fugitive Source |  |  |  |  | OP |  |  | 50100402 | Waste Disposal |  |  | OP |  | 0 |  |  |  | 0 | 0 |  |  | Methyl Isobutyl Ketone | HAP | HAP-VOC | 2.64817961978398 | LB | 0 | [5 empty] | 2005NEI | 2005NEI
13305 | Wayne | 2771811 |  |  | Wayne County / Madray Springs Landfill | 562212 | Solid Waste Landfill |  | 31.5767 | -81.88569 | OP | 2008 |  | Open Air Fugitive Source |  |  |  |  | OP |  |  | 50100402 | Waste Disposal |  |  | OP |  | 0 |  |  |  | 0 | 0 |  |  | Ethylene Dibromide | HAP | HAP-VOC | .00265639141525972 | LB | 0 | [5 empty] | 2005NEI | 2005NEI
13305 | Wayne | 2771811 |  |  | Wayne County / Madray Springs Landfill | 562212 | Solid Waste Landfill |  | 31.5767 | -81.88569 | OP | 2008 |  | Open Air Fugitive Source |  |  |  |  | OP |  |  | 50100402 | Waste Disposal |  |  | OP |  | 0 |  |  |  | 0 | 0 |  |  | Ethylene Dichloride | HAP | HAP-VOC | .57366064895775 | LB | 0 | [5 empty] | 2005NEI | 2005NEI
13305 | Wayne | 2771811 |  |  | Wayne County / Madray Springs Landfill | 562212 | Solid Waste Landfill |  | 31.5767 | -81.88569 | OP | 2008 |  | Open Air Fugitive Source |  |  |  |  | OP |  |  | 50100402 | Waste Disposal |  |  | OP |  | 0 |  |  |  | 0 | 0 |  |  | 1,4-Dichlorobenzene | HAP | HAP-VOC | .436463716143644 | LB | 0 | [5 empty] | 2005NEI | 2005NEI
13305 | Wayne | 2771811 |  |  | Wayne County / Madray Springs Landfill | 562212 | Solid Waste Landfill |  | 31.5767 | -81.88569 | OP | 2008 |  | Open Air Fugitive Source |  |  |  |  | OP |  |  | 50100402 | Waste Disposal |  |  | OP |  | 0 |  |  |  | 0 | 0 |  |  | Tetrachloroethylene | HAP |  | 8.7454759351932 | LB | 0 | [5 empty] | 2005NEI | 2005NEI
13305 | Wayne | 2771811 |  |  | Wayne County / Madray Springs Landfill | 562212 | Solid Waste Landfill |  | 31.5767 | -81.88569 | OP | 2008 |  | Open Air Fugitive Source |  |  |  |  | OP |  |  | 50100402 | Waste Disposal |  |  | OP |  | 0 |  |  |  | 0 | 0 |  |  | Acrylonitrile | HAP | HAP-VOC | 4.74878461446136 | LB | 0 | [5 empty] | 2005NEI | 2005NEI
13305 | Wayne | 2771811 |  |  | Wayne County / Madray Springs Landfill | 562212 | Solid Waste Landfill |  | 31.5767 | -81.88569 | OP | 2008 |  | Open Air Fugitive Source |  |  |  |  | OP |  |  | 50100402 | Waste Disposal |  |  | OP |  | 0 |  |  |  | 0 | 0 |  |  | Xylenes (Mixed Isomers) | HAP | HAP-VOC | 18.1617543271879 | LB | 0 | [5 empty] | 2005NEI | 2005NEI
13305 | Wayne | 2771811 |  |  | Wayne County / Madray Springs Landfill | 562212 | Solid Waste Landfill |  | 31.5767 | -81.88569 | OP | 2008 |  | Open Air Fugitive Source |  |  |  |  | OP |  |  | 50100402 | Waste Disposal |  |  | OP |  | 0 |  |  |  | 0 | 0 |  |  | 1,1,2,2-Tetrachloroethane | HAP | HAP-VOC | 2.6342430378273 | LB | 0 | [5 empty] | 2005NEI | 2005NEI
13305 | Wayne | 2771811 |  |  | Wayne County / Madray Springs Landfill | 562212 | Solid Waste Landfill |  | 31.5767 | -81.88569 | OP | 2008 |  | Open Air Fugitive Source |  |  |  |  | OP |  |  | 50100402 | Waste Disposal |  |  | OP |  | 0 |  |  |  | 0 | 0 |  |  | Carbon Tetrachloride | HAP | HAP-VOC | .00870043123959028 | LB | 0 | [5 empty] | 2005NEI | 2005NEI
13305 | Wayne | 2771811 |  |  | Wayne County / Madray Springs Landfill | 562212 | Solid Waste Landfill |  | 31.5767 | -81.88569 | OP | 2008 |  | Open Air Fugitive Source |  |  |  |  | OP |  |  | 50100402 | Waste Disposal |  |  | OP |  | 0 |  |  |  | 0 | 0 |  |  | Mercury & Compounds | HAP | HAP-Metal | .000828222349851256 | LB | 0 | [5 empty] | 2005NEI | 2005NEI
13305 | Wayne | 2771811 |  |  | Wayne County / Madray Springs Landfill | 562212 | Solid Waste Landfill |  | 31.5767 | -81.88569 | OP | 2008 |  | Open Air Fugitive Source |  |  |  |  | OP |  |  | 50100402 | Waste Disposal |  |  | OP |  | 0 |  |  |  | 0 | 0 |  |  | Carbonyl Sulfide | HAP | HAP-VOC | .416164689345216 | LB | 0 | [5 empty] | 2005NEI | 2005NEI
13305 | Wayne | 2771811 |  |  | Wayne County / Madray Springs Landfill | 562212 | Solid Waste Landfill |  | 31.5767 | -81.88569 | OP | 2008 |  | Open Air Fugitive Source |  |  |  |  | OP |  |  | 50100402 | Waste Disposal |  |  | OP |  | 0 |  |  |  | 0 | 0 |  |  | Chloroform | HAP | HAP-VOC | .0506408193103882 | LB | 0 | [5 empty] | 2005NEI | 2005NEI
13305 | Wayne | 2771811 |  |  | Wayne County / Madray Springs Landfill | 562212 | Solid Waste Landfill |  | 31.5767 | -81.88569 | OP | 2008 |  | Open Air Fugitive Source |  |  |  |  | OP |  |  | 50100402 | Waste Disposal |  |  | OP |  | 0 |  |  |  | 0 | 0 |  |  | Benzene | HAP | HAP-VOC | 12.25860730918618 | LB | 0 | [5 empty] | 2005NEI | 2005NEI
13305 | Wayne | 2771811 |  |  | Wayne County / Madray Springs Landfill | 562212 | Solid Waste Landfill |  | 31.5767 | -81.88569 | OP | 2008 |  | Open Air Fugitive Source |  |  |  |  | OP |  |  | 50100402 | Waste Disposal |  |  | OP |  | 0 |  |  |  | 0 | 0 |  |  | Methyl Chloroform | HAP |  | .90546921683786 | LB | 0 | [5 empty] | 2005NEI | 2005NEI
13305 | Wayne | 2771811 |  |  | Wayne County / Madray Springs Landfill | 562212 | Solid Waste Landfill |  | 31.5767 | -81.88569 | OP | 2008 |  | Open Air Fugitive Source |  |  |  |  | OP |  |  | 50100402 | Waste Disposal |  |  | OP |  | 0 |  |  |  | 0 | 0 |  |  | Ethyl Chloride | HAP | HAP-VOC | 1.140291503303686 | LB | 0 | [5 empty] | 2005NEI | 2005NEI
13305 | Wayne | 2771811 |  |  | Wayne County / Madray Springs Landfill | 562212 | Solid Waste Landfill |  | 31.5767 | -81.88569 | OP | 2008 |  | Open Air Fugitive Source |  |  |  |  | OP |  |  | 50100402 | Waste Disposal |  |  | OP |  | 0 |  |  |  | 0 | 0 |  |  | Vinyl Chloride | HAP | HAP-VOC | 6.4861590470002 | LB | 0 | [5 empty] | 2005NEI | 2005NEI
13305 | Wayne | 2771811 |  |  | Wayne County / Madray Springs Landfill | 562212 | Solid Waste Landfill |  | 31.5767 | -81.88569 | OP | 2008 |  | Open Air Fugitive Source |  |  |  |  | OP |  |  | 50100402 | Waste Disposal |  |  | OP |  | 0 |  |  |  | 0 | 0 |  |  | Methyl Chloride | HAP | HAP-VOC | .863778236604858 | LB | 0 | [5 empty] | 2005NEI | 2005NEI
13305 | Wayne | 2771811 |  |  | Wayne County / Madray Springs Landfill | 562212 | Solid Waste Landfill |  | 31.5767 | -81.88569 | OP | 2008 |  | Open Air Fugitive Source |  |  |  |  | OP |  |  | 50100402 | Waste Disposal |  |  | OP |  | 0 |  |  |  | 0 | 0 |  |  | Carbon Disulfide | HAP | HAP-VOC | .624302882144768 | LB | 0 | [5 empty] | 2005NEI | 2005NEI
13305 | Wayne | 2771811 |  |  | Wayne County / Madray Springs Landfill | 562212 | Solid Waste Landfill |  | 31.5767 | -81.88569 | OP | 2008 |  | Open Air Fugitive Source |  |  |  |  | OP |  |  | 50100402 | Waste Disposal |  |  | OP |  | 0 |  |  |  | 0 | 0 |  |  | Ethylidene Dichloride | HAP | HAP-VOC | 3.28772267813968 | LB | 0 | [5 empty] | 2005NEI | 2005NEI
13305 | Wayne | 2771811 |  |  | Wayne County / Madray Springs Landfill | 562212 | Solid Waste Landfill |  | 31.5767 | -81.88569 | OP | 2008 |  | Open Air Fugitive Source |  |  |  |  | OP |  |  | 50100402 | Waste Disposal |  |  | OP |  | 0 |  |  |  | 0 | 0 |  |  | Vinylidene Chloride | HAP | HAP-VOC | .274122401314964 | LB | 0 | [5 empty] | 2005NEI | 2005NEI
13305 | Wayne | 2771811 |  |  | Wayne County / Madray Springs Landfill | 562212 | Solid Waste Landfill |  | 31.5767 | -81.88569 | OP | 2008 |  | Open Air Fugitive Source |  |  |  |  | OP |  |  | 50100402 | Waste Disposal |  |  | OP |  | 0 |  |  |  | 0 | 0 |  |  | Ethyl Benzene | HAP | HAP-VOC | 6.9194783015154 | LB | 0 | [5 empty] | 2005NEI | 2005NEI
13305 | Wayne | 2771811 |  |  | Wayne County / Madray Springs Landfill | 562212 | Solid Waste Landfill |  | 31.5767 | -81.88569 | OP | 2008 |  | Open Air Fugitive Source |  |  |  |  | OP |  |  | 50100402 | Waste Disposal |  |  | OP |  | 0 |  |  |  | 0 | 0 |  |  | Propylene Dichloride | HAP | HAP-VOC | .287531607288098 | LB | 0 | [5 empty] | 2005NEI | 2005NEI
13305 | Wayne | 2771811 |  |  | Wayne County / Madray Springs Landfill | 562212 | Solid Waste Landfill |  | 31.5767 | -81.88569 | OP | 2008 |  | Open Air Fugitive Source |  |  |  |  | OP |  |  | 50100402 | Waste Disposal |  |  | OP |  | 0 |  |  |  | 0 | 0 |  |  | Trichloroethylene | HAP | HAP-VOC | 5.23829415406558 | LB | 0 | [5 empty] | 2005NEI | 2005NEI
13305 | Wayne | 2771811 |  |  | Wayne County / Madray Springs Landfill | 562212 | Solid Waste Landfill |  | 31.5767 | -81.88569 | OP | 2008 |  | Open Air Fugitive Source |  |  |  |  | OP |  |  | 50100402 | Waste Disposal |  |  | OP |  | 0 |  |  |  | 0 | 0 |  |  | Methylene Chloride | HAP |  | 17.17353939436822 | LB | 0 | [5 empty] | 2005NEI | 2005NEI
13305 | Wayne | 2771911 |  |  | Wayne County / Slover Landfill | 562212 | Solid Waste Landfill |  | 31.5767 | -81.88569 | OP | 2008 |  | Open Air Fugitive Source |  |  |  |  | OP |  |  | 50100402 | Waste Disposal |  |  | OP |  | 0 |  |  |  | 0 | 0 |  |  | Methylene Chloride | HAP |  | 17.17353939436822 | LB | 0 | [5 empty] | 2005NEI | 2005NEI
13305 | Wayne | 2771911 |  |  | Wayne County / Slover Landfill | 562212 | Solid Waste Landfill |  | 31.5767 | -81.88569 | OP | 2008 |  | Open Air Fugitive Source |  |  |  |  | OP |  |  | 50100402 | Waste Disposal |  |  | OP |  | 0 |  |  |  | 0 | 0 |  |  | Vinylidene Chloride | HAP | HAP-VOC | .274122401314964 | LB | 0 | [5 empty] | 2005NEI | 2005NEI
13305 | Wayne | 2771911 |  |  | Wayne County / Slover Landfill | 562212 | Solid Waste Landfill |  | 31.5767 | -81.88569 | OP | 2008 |  | Open Air Fugitive Source |  |  |  |  | OP |  |  | 50100402 | Waste Disposal |  |  | OP |  | 0 |  |  |  | 0 | 0 |  |  | Ethylidene Dichloride | HAP | HAP-VOC | 3.28772267813968 | LB | 0 | [5 empty] | 2005NEI | 2005NEI
13305 | Wayne | 2771911 |  |  | Wayne County / Slover Landfill | 562212 | Solid Waste Landfill |  | 31.5767 | -81.88569 | OP | 2008 |  | Open Air Fugitive Source |  |  |  |  | OP |  |  | 50100402 | Waste Disposal |  |  | OP |  | 0 |  |  |  | 0 | 0 |  |  | Carbon Disulfide | HAP | HAP-VOC | .624302882144768 | LB | 0 | [5 empty] | 2005NEI | 2005NEI
13305 | Wayne | 2771911 |  |  | Wayne County / Slover Landfill | 562212 | Solid Waste Landfill |  | 31.5767 | -81.88569 | OP | 2008 |  | Open Air Fugitive Source |  |  |  |  | OP |  |  | 50100402 | Waste Disposal |  |  | OP |  | 0 |  |  |  | 0 | 0 |  |  | Vinyl Chloride | HAP | HAP-VOC | 6.4861590470002 | LB | 0 | [5 empty] | 2005NEI | 2005NEI
13305 | Wayne | 2771911 |  |  | Wayne County / Slover Landfill | 562212 | Solid Waste Landfill |  | 31.5767 | -81.88569 | OP | 2008 |  | Open Air Fugitive Source |  |  |  |  | OP |  |  | 50100402 | Waste Disposal |  |  | OP |  | 0 |  |  |  | 0 | 0 |  |  | Methyl Chloroform | HAP |  | .90546921683786 | LB | 0 | [5 empty] | 2005NEI | 2005NEI
13305 | Wayne | 2771911 |  |  | Wayne County / Slover Landfill | 562212 | Solid Waste Landfill |  | 31.5767 | -81.88569 | OP | 2008 |  | Open Air Fugitive Source |  |  |  |  | OP |  |  | 50100402 | Waste Disposal |  |  | OP |  | 0 |  |  |  | 0 | 0 |  |  | Methyl Chloride | HAP | HAP-VOC | .863778236604858 | LB | 0 | [5 empty] | 2005NEI | 2005NEI
13305 | Wayne | 2771911 |  |  | Wayne County / Slover Landfill | 562212 | Solid Waste Landfill |  | 31.5767 | -81.88569 | OP | 2008 |  | Open Air Fugitive Source |  |  |  |  | OP |  |  | 50100402 | Waste Disposal |  |  | OP |  | 0 |  |  |  | 0 | 0 |  |  | Mercury & Compounds | HAP | HAP-Metal | .000828222349851256 | LB | 0 | [5 empty] | 2005NEI | 2005NEI
13305 | Wayne | 2771911 |  |  | Wayne County / Slover Landfill | 562212 | Solid Waste Landfill |  | 31.5767 | -81.88569 | OP | 2008 |  | Open Air Fugitive Source |  |  |  |  | OP |  |  | 50100402 | Waste Disposal |  |  | OP |  | 0 |  |  |  | 0 | 0 |  |  | Benzene | HAP | HAP-VOC | 12.25860730918618 | LB | 0 | [5 empty] | 2005NEI | 2005NEI
13305 | Wayne | 2771911 |  |  | Wayne County / Slover Landfill | 562212 | Solid Waste Landfill |  | 31.5767 | -81.88569 | OP | 2008 |  | Open Air Fugitive Source |  |  |  |  | OP |  |  | 50100402 | Waste Disposal |  |  | OP |  | 0 |  |  |  | 0 | 0 |  |  | Chloroform | HAP | HAP-VOC | .0506408193103882 | LB | 0 | [5 empty] | 2005NEI | 2005NEI
13305 | Wayne | 2771911 |  |  | Wayne County / Slover Landfill | 562212 | Solid Waste Landfill |  | 31.5767 | -81.88569 | OP | 2008 |  | Open Air Fugitive Source |  |  |  |  | OP |  |  | 50100402 | Waste Disposal |  |  | OP |  | 0 |  |  |  | 0 | 0 |  |  | Propylene Dichloride | HAP | HAP-VOC | .287531607288098 | LB | 0 | [5 empty] | 2005NEI | 2005NEI
13305 | Wayne | 2771911 |  |  | Wayne County / Slover Landfill | 562212 | Solid Waste Landfill |  | 31.5767 | -81.88569 | OP | 2008 |  | Open Air Fugitive Source |  |  |  |  | OP |  |  | 50100402 | Waste Disposal |  |  | OP |  | 0 |  |  |  | 0 | 0 |  |  | Ethyl Chloride | HAP | HAP-VOC | 1.140291503303686 | LB | 0 | [5 empty] | 2005NEI | 2005NEI
13305 | Wayne | 2771911 |  |  | Wayne County / Slover Landfill | 562212 | Solid Waste Landfill |  | 31.5767 | -81.88569 | OP | 2008 |  | Open Air Fugitive Source |  |  |  |  | OP |  |  | 50100402 | Waste Disposal |  |  | OP |  | 0 |  |  |  | 0 | 0 |  |  | Trichloroethylene | HAP | HAP-VOC | 5.23829415406558 | LB | 0 | [5 empty] | 2005NEI | 2005NEI
13305 | Wayne | 2771911 |  |  | Wayne County / Slover Landfill | 562212 | Solid Waste Landfill |  | 31.5767 | -81.88569 | OP | 2008 |  | Open Air Fugitive Source |  |  |  |  | OP |  |  | 50100402 | Waste Disposal |  |  | OP |  | 0 |  |  |  | 0 | 0 |  |  | Acrylonitrile | HAP | HAP-VOC | 4.74878461446136 | LB | 0 | [5 empty] | 2005NEI | 2005NEI
13305 | Wayne | 2771911 |  |  | Wayne County / Slover Landfill | 562212 | Solid Waste Landfill |  | 31.5767 | -81.88569 | OP | 2008 |  | Open Air Fugitive Source |  |  |  |  | OP |  |  | 50100402 | Waste Disposal |  |  | OP |  | 0 |  |  |  | 0 | 0 |  |  | Xylenes (Mixed Isomers) | HAP | HAP-VOC | 18.1617543271879 | LB | 0 | [5 empty] | 2005NEI | 2005NEI
13305 | Wayne | 2771911 |  |  | Wayne County / Slover Landfill | 562212 | Solid Waste Landfill |  | 31.5767 | -81.88569 | OP | 2008 |  | Open Air Fugitive Source |  |  |  |  | OP |  |  | 50100402 | Waste Disposal |  |  | OP |  | 0 |  |  |  | 0 | 0 |  |  | Tetrachloroethylene | HAP |  | 8.7454759351932 | LB | 0 | [5 empty] | 2005NEI | 2005NEI
13305 | Wayne | 2771911 |  |  | Wayne County / Slover Landfill | 562212 | Solid Waste Landfill |  | 31.5767 | -81.88569 | OP | 2008 |  | Open Air Fugitive Source |  |  |  |  | OP |  |  | 50100402 | Waste Disposal |  |  | OP |  | 0 |  |  |  | 0 | 0 |  |  | Hexane | HAP | HAP-VOC | 8.00540624833796 | LB | 0 | [5 empty] | 2005NEI | 2005NEI
13305 | Wayne | 2771911 |  |  | Wayne County / Slover Landfill | 562212 | Solid Waste Landfill |  | 31.5767 | -81.88569 | OP | 2008 |  | Open Air Fugitive Source |  |  |  |  | OP |  |  | 50100402 | Waste Disposal |  |  | OP |  | 0 |  |  |  | 0 | 0 |  |  | Chlorobenzene | HAP | HAP-VOC | .39786488410373 | LB | 0 | [5 empty] | 2005NEI | 2005NEI
13305 | Wayne | 2771911 |  |  | Wayne County / Slover Landfill | 562212 | Solid Waste Landfill |  | 31.5767 | -81.88569 | OP | 2008 |  | Open Air Fugitive Source |  |  |  |  | OP |  |  | 50100402 | Waste Disposal |  |  | OP |  | 0 |  |  |  | 0 | 0 |  |  | Toluene | HAP | HAP-VOC | 214.929749198956 | LB | 0 | [5 empty] | 2005NEI | 2005NEI
13305 | Wayne | 2771911 |  |  | Wayne County / Slover Landfill | 562212 | Solid Waste Landfill |  | 31.5767 | -81.88569 | OP | 2008 |  | Open Air Fugitive Source |  |  |  |  | OP |  |  | 50100402 | Waste Disposal |  |  | OP |  | 0 |  |  |  | 0 | 0 |  |  | Methyl Isobutyl Ketone | HAP | HAP-VOC | 2.64817961978398 | LB | 0 | [5 empty] | 2005NEI | 2005NEI
13305 | Wayne | 2771911 |  |  | Wayne County / Slover Landfill | 562212 | Solid Waste Landfill |  | 31.5767 | -81.88569 | OP | 2008 |  | Open Air Fugitive Source |  |  |  |  | OP |  |  | 50100402 | Waste Disposal |  |  | OP |  | 0 |  |  |  | 0 | 0 |  |  | Carbon Tetrachloride | HAP | HAP-VOC | .00870043123959028 | LB | 0 | [5 empty] | 2005NEI | 2005NEI
13305 | Wayne | 2771911 |  |  | Wayne County / Slover Landfill | 562212 | Solid Waste Landfill |  | 31.5767 | -81.88569 | OP | 2008 |  | Open Air Fugitive Source |  |  |  |  | OP |  |  | 50100402 | Waste Disposal |  |  | OP |  | 0 |  |  |  | 0 | 0 |  |  | Ethylene Dichloride | HAP | HAP-VOC | .57366064895775 | LB | 0 | [5 empty] | 2005NEI | 2005NEI
13305 | Wayne | 2771911 |  |  | Wayne County / Slover Landfill | 562212 | Solid Waste Landfill |  | 31.5767 | -81.88569 | OP | 2008 |  | Open Air Fugitive Source |  |  |  |  | OP |  |  | 50100402 | Waste Disposal |  |  | OP |  | 0 |  |  |  | 0 | 0 |  |  | Ethylene Dibromide | HAP | HAP-VOC | .00265639141525972 | LB | 0 | [5 empty] | 2005NEI | 2005NEI
13305 | Wayne | 2771911 |  |  | Wayne County / Slover Landfill | 562212 | Solid Waste Landfill |  | 31.5767 | -81.88569 | OP | 2008 |  | Open Air Fugitive Source |  |  |  |  | OP |  |  | 50100402 | Waste Disposal |  |  | OP |  | 0 |  |  |  | 0 | 0 |  |  | 1,4-Dichlorobenzene | HAP | HAP-VOC | .436463716143644 | LB | 0 | [5 empty] | 2005NEI | 2005NEI
13305 | Wayne | 2771911 |  |  | Wayne County / Slover Landfill | 562212 | Solid Waste Landfill |  | 31.5767 | -81.88569 | OP | 2008 |  | Open Air Fugitive Source |  |  |  |  | OP |  |  | 50100402 | Waste Disposal |  |  | OP |  | 0 |  |  |  | 0 | 0 |  |  | Ethyl Benzene | HAP | HAP-VOC | 6.9194783015154 | LB | 0 | [5 empty] | 2005NEI | 2005NEI
13305 | Wayne | 2771911 |  |  | Wayne County / Slover Landfill | 562212 | Solid Waste Landfill |  | 31.5767 | -81.88569 | OP | 2008 |  | Open Air Fugitive Source |  |  |  |  | OP |  |  | 50100402 | Waste Disposal |  |  | OP |  | 0 |  |  |  | 0 | 0 |  |  | 1,1,2,2-Tetrachloroethane | HAP | HAP-VOC | 2.6342430378273 | LB | 0 | [5 empty] | 2005NEI | 2005NEI
13305 | Wayne | 2771911 |  |  | Wayne County / Slover Landfill | 562212 | Solid Waste Landfill |  | 31.5767 | -81.88569 | OP | 2008 |  | Open Air Fugitive Source |  |  |  |  | OP |  |  | 50100402 | Waste Disposal |  |  | OP |  | 0 |  |  |  | 0 | 0 |  |  | Carbonyl Sulfide | HAP | HAP-VOC | .416164689345216 | LB | 0 | [5 empty] | 2005NEI | 2005NEI
13305 | Wayne | 2772111 |  |  | Ross Lighting Corp | 327420 | Gypsum Product Manufacturing |  | 31.61357 | -81.88271 | OP | 2008 |  | Unclassified |  |  |  |  | OP |  |  | 39999999 | Industrial Processes - NEC |  |  | OP | [9 empty] | 4,4-Methylenediphenyl Diisocyanate | HAP | HAP-VOC | .0015 | LB | [6 empty] | 2005NEI | 2005NEI
13305 | Wayne | 556611 | 30500001 | 31545TTRYNSAVAN | Rayonier Performance Fibers, LLC | 322110 | Pulp Mills |  | 31.6582 | -81.8407 | OP | 2023 | RF01 | Furnace | #5 Recovery Furnace | 923 | E6BTU/HR |  | OP | 2023 | 1 | 30700110 | Industrial Processes - Pulp & Paper | Black Liquor Solids |  | OP | 2023 | [8 empty] | PM10 Filterable | CAP |  | 113.721572876 | TON | [6 empty] | 2005NEI | 2005NEI
13305 | Wayne | 556611 | 30500001 | 31545TTRYNSAVAN | Rayonier Performance Fibers, LLC | 322110 | Pulp Mills |  | 31.6582 | -81.8407 | OP | 2023 | CA81 | Calciner | Lime Kiln | 60.2 | E3LB/HR | Design capacity is 723 ton/day | OP | 2023 | 1 | 30700106 | Industrial Processes - Pulp & Paper | #6 Fuel oil |  | OP | 2023 | [8 empty] | Sulfur Dioxide | CAP |  | 6.07 | TON | [6 empty] | 2005NEI | 2005NEI
13305 | Wayne | 556611 | 30500001 | 31545TTRYNSAVAN | Rayonier Performance Fibers, LLC | 322110 | Pulp Mills |  | 31.6582 | -81.8407 | OP | 2023 | CA81 | Calciner | Lime Kiln | 60.2 | E3LB/HR | Design capacity is 723 ton/day | OP | 2023 | 1 | 30700106 | Industrial Processes - Pulp & Paper | #6 Fuel oil |  | OP | 2023 | [8 empty] | PM2.5 Filterable | CAP |  | 4.2337670326 | TON | [6 empty] | 2005NEI | 2005NEI
13305 | Wayne | 556611 | 30500001 | 31545TTRYNSAVAN | Rayonier Performance Fibers, LLC | 322110 | Pulp Mills |  | 31.6582 | -81.8407 | OP | 2023 | CA81 | Calciner | Lime Kiln | 60.2 | E3LB/HR | Design capacity is 723 ton/day | OP | 2023 | 1 | 30700106 | Industrial Processes - Pulp & Paper | #6 Fuel oil |  | OP | 2023 | [8 empty] | PM10 Primary (Filt + Cond) | CAP |  | 5.52 | TON | [6 empty] | 2005NEI | 2005NEI
13305 | Wayne | 556611 | 30500001 | 31545TTRYNSAVAN | Rayonier Performance Fibers, LLC | 322110 | Pulp Mills |  | 31.6582 | -81.8407 | OP | 2023 | CA81 | Calciner | Lime Kiln | 60.2 | E3LB/HR | Design capacity is 723 ton/day | OP | 2023 | 1 | 30700106 | Industrial Processes - Pulp & Paper | #6 Fuel oil |  | OP | 2023 | [8 empty] | PM Primary (Filt + Cond) | CAP |  | 6.24 | TON | [6 empty] | 2005NEI | 2005NEI
13305 | Wayne | 556611 | 30500001 | 31545TTRYNSAVAN | Rayonier Performance Fibers, LLC | 322110 | Pulp Mills |  | 31.6582 | -81.8407 | OP | 2023 | CAG2 | Other process equipment | Slaking | 96000000 | GAL | Design Capacity is 96 E6GAL/HR | OP | 2023 | 1 | 30700102 | Industrial Processes - Pulp & Paper | Slaking |  | OP | 2023 | [8 empty] | Volatile Organic Compounds | CAP |  | 11.31 | TON | [6 empty] | 2005NEI | 2005NEI
13305 | Wayne | 556611 | 30500001 | 31545TTRYNSAVAN | Rayonier Performance Fibers, LLC | 322110 | Pulp Mills |  | 31.6582 | -81.8407 | OP | 2023 | CA81 | Calciner | Lime Kiln | 60.2 | E3LB/HR | Design capacity is 723 ton/day | OP | 2023 | 1 | 30700106 | Industrial Processes - Pulp & Paper | #6 Fuel oil |  | OP | 2023 | [8 empty] | Carbon Monoxide | CAP |  | 10.3 | TON | [6 empty] | 2005NEI | 2005NEI
13305 | Wayne | 556611 | 30500001 | 31545TTRYNSAVAN | Rayonier Performance Fibers, LLC | 322110 | Pulp Mills |  | 31.6582 | -81.8407 | OP | 2023 | CA81 | Calciner | Lime Kiln | 60.2 | E3LB/HR | Design capacity is 723 ton/day | OP | 2023 | 1 | 30700106 | Industrial Processes - Pulp & Paper | #6 Fuel oil |  | OP | 2023 | [8 empty] | PM2.5 Primary (Filt + Cond) | CAP |  | 4.6667079926 | TON | [6 empty] | 2005NEI | 2005NEI
13305 | Wayne | 556611 | 30500001 | 31545TTRYNSAVAN | Rayonier Performance Fibers, LLC | 322110 | Pulp Mills |  | 31.6582 | -81.8407 | OP | 2023 | CA81 | Calciner | Lime Kiln | 60.2 | E3LB/HR | Design capacity is 723 ton/day | OP | 2023 | 1 | 30700106 | Industrial Processes - Pulp & Paper | #6 Fuel oil |  | OP | 2023 | [8 empty] | PM10 Filterable | CAP |  | 5.087059021 | TON | [6 empty] | 2005NEI | 2005NEI
13305 | Wayne | 556611 | 30500001 | 31545TTRYNSAVAN | Rayonier Performance Fibers, LLC | 322110 | Pulp Mills |  | 31.6582 | -81.8407 | OP | 2023 | CA81 | Calciner | Lime Kiln | 60.2 | E3LB/HR | Design capacity is 723 ton/day | OP | 2023 | 1 | 30700106 | Industrial Processes - Pulp & Paper | #6 Fuel oil |  | OP | 2023 | [8 empty] | Nitrogen Oxides | CAP |  | 121.3 | TON | [6 empty] | 2005NEI | 2005NEI
13305 | Wayne | 556611 | 30500001 | 31545TTRYNSAVAN | Rayonier Performance Fibers, LLC | 322110 | Pulp Mills |  | 31.6582 | -81.8407 | OP | 2023 | RF05 | Smelt Dissolving Tank | #6 Smelt Dissolving Tank East | 108 | E3LB/HR | Design capacity is 53.8 Ton/Hr | OP | 2023 | 1 | 30700105 | Industrial Processes - Pulp & Paper | #6 East Smelt Dissolving Tank |  | OP | 2023 | [8 empty] | Volatile Organic Compounds | CAP |  | 69.2 | TON | [6 empty] | 2005NEI | 2005NEI
13305 | Wayne | 556611 | 30500001 | 31545TTRYNSAVAN | Rayonier Performance Fibers, LLC | 322110 | Pulp Mills |  | 31.6582 | -81.8407 | OP | 2023 | RF05 | Smelt Dissolving Tank | #6 Smelt Dissolving Tank East | 108 | E3LB/HR | Design capacity is 53.8 Ton/Hr | OP | 2023 | 1 | 30700105 | Industrial Processes - Pulp & Paper | #6 East Smelt Dissolving Tank |  | OP | 2023 | [8 empty] | PM2.5 Primary (Filt + Cond) | CAP |  | 31.1463508606 | TON | [6 empty] | 2005NEI | 2005NEI
13305 | Wayne | 556611 | 30500001 | 31545TTRYNSAVAN | Rayonier Performance Fibers, LLC | 322110 | Pulp Mills |  | 31.6582 | -81.8407 | OP | 2023 | RF05 | Smelt Dissolving Tank | #6 Smelt Dissolving Tank East | 108 | E3LB/HR | Design capacity is 53.8 Ton/Hr | OP | 2023 | 1 | 30700105 | Industrial Processes - Pulp & Paper | #6 East Smelt Dissolving Tank |  | OP | 2023 | [8 empty] | PM2.5 Filterable | CAP |  | 28.628704071 | TON | [6 empty] | 2005NEI | 2005NEI
13305 | Wayne | 556611 | 30500001 | 31545TTRYNSAVAN | Rayonier Performance Fibers, LLC | 322110 | Pulp Mills |  | 31.6582 | -81.8407 | OP | 2023 | RF05 | Smelt Dissolving Tank | #6 Smelt Dissolving Tank East | 108 | E3LB/HR | Design capacity is 53.8 Ton/Hr | OP | 2023 | 1 | 30700105 | Industrial Processes - Pulp & Paper | #6 East Smelt Dissolving Tank |  | OP | 2023 | [8 empty] | PM10 Primary (Filt + Cond) | CAP |  | 32.1 | TON | [6 empty] | 2005NEI | 2005NEI
13305 | Wayne | 556611 | 30500001 | 31545TTRYNSAVAN | Rayonier Performance Fibers, LLC | 322110 | Pulp Mills |  | 31.6582 | -81.8407 | OP | 2023 | RF05 | Smelt Dissolving Tank | #6 Smelt Dissolving Tank East | 108 | E3LB/HR | Design capacity is 53.8 Ton/Hr | OP | 2023 | 1 | 30700105 | Industrial Processes - Pulp & Paper | #6 East Smelt Dissolving Tank |  | OP | 2023 | [8 empty] | PM10 Filterable | CAP |  | 29.5823516846 | TON | [6 empty] | 2005NEI | 2005NEI
13305 | Wayne | 556611 | 30500001 | 31545TTRYNSAVAN | Rayonier Performance Fibers, LLC | 322110 | Pulp Mills |  | 31.6582 | -81.8407 | OP | 2023 | RF05 | Smelt Dissolving Tank | #6 Smelt Dissolving Tank East | 108 | E3LB/HR | Design capacity is 53.8 Ton/Hr | OP | 2023 | 1 | 30700105 | Industrial Processes - Pulp & Paper | #6 East Smelt Dissolving Tank |  | OP | 2023 | [8 empty] | PM Primary (Filt + Cond) | CAP |  | 33.7 | TON | [6 empty] | 2005NEI | 2005NEI
13305 | Wayne | 556611 | 30500001 | 31545TTRYNSAVAN | Rayonier Performance Fibers, LLC | 322110 | Pulp Mills |  | 31.6582 | -81.8407 | OP | 2023 | RF05 | Smelt Dissolving Tank | #6 Smelt Dissolving Tank East | 108 | E3LB/HR | Design capacity is 53.8 Ton/Hr | OP | 2023 | 1 | 30700105 | Industrial Processes - Pulp & Paper | #6 East Smelt Dissolving Tank |  | OP | 2023 | [8 empty] | PM Condensible | CAP |  | 2.517647028 | TON | [6 empty] | 2005NEI | 2005NEI
13305 | Wayne | 556611 | 30500001 | 31545TTRYNSAVAN | Rayonier Performance Fibers, LLC | 322110 | Pulp Mills |  | 31.6582 | -81.8407 | OP | 2023 | RF01 | Furnace | #5 Recovery Furnace | 923 | E6BTU/HR |  | OP | 2023 | 1 | 30700110 | Industrial Processes - Pulp & Paper | Black Liquor Solids |  | OP | 2023 | [8 empty] | Volatile Organic Compounds | CAP |  | 39.9 | TON | [6 empty] | 2005NEI | 2005NEI
13305 | Wayne | 556611 | 30500001 | 31545TTRYNSAVAN | Rayonier Performance Fibers, LLC | 322110 | Pulp Mills |  | 31.6582 | -81.8407 | OP | 2023 | RF01 | Furnace | #5 Recovery Furnace | 923 | E6BTU/HR |  | OP | 2023 | 1 | 30700110 | Industrial Processes - Pulp & Paper | Black Liquor Solids |  | OP | 2023 | [8 empty] | PM Primary (Filt + Cond) | CAP |  | 123.4 | TON | [6 empty] | 2005NEI | 2005NEI
13305 | Wayne | 556611 | 30500001 | 31545TTRYNSAVAN | Rayonier Performance Fibers, LLC | 322110 | Pulp Mills |  | 31.6582 | -81.8407 | OP | 2023 | RF01 | Furnace | #5 Recovery Furnace | 923 | E6BTU/HR |  | OP | 2023 | 1 | 30700110 | Industrial Processes - Pulp & Paper | Black Liquor Solids |  | OP | 2023 | [8 empty] | PM Condensible | CAP |  | 9.6784315109 | TON | [6 empty] | 2005NEI | 2005NEI
13305 | Wayne | 556611 | 30500001 | 31545TTRYNSAVAN | Rayonier Performance Fibers, LLC | 322110 | Pulp Mills |  | 31.6582 | -81.8407 | OP | 2023 | RF01 | Furnace | #5 Recovery Furnace | 923 | E6BTU/HR |  | OP | 2023 | 1 | 30700110 | Industrial Processes - Pulp & Paper | Black Liquor Solids |  | OP | 2023 | [8 empty] | Nitrogen Oxides | CAP |  | 299.3 | TON | [6 empty] | 2005NEI | 2005NEI
13305 | Wayne | 556611 | 30500001 | 31545TTRYNSAVAN | Rayonier Performance Fibers, LLC | 322110 | Pulp Mills |  | 31.6582 | -81.8407 | OP | 2023 | RF01 | Furnace | #5 Recovery Furnace | 923 | E6BTU/HR |  | OP | 2023 | 1 | 30700110 | Industrial Processes - Pulp & Paper | Black Liquor Solids |  | OP | 2023 | [8 empty] | Carbon Monoxide | CAP |  | 1616.5 | TON | [6 empty] | 2005NEI | 2005NEI
13305 | Wayne | 556611 | 30500001 | 31545TTRYNSAVAN | Rayonier Performance Fibers, LLC | 322110 | Pulp Mills |  | 31.6582 | -81.8407 | OP | 2023 | NCC1 | Incinerator | NCG Incinerator | .05 | E6BTU/HR |  | OP | 2023 | 1 | 10200799 | Fuel Comb - Industrial Boilers, ICEs - Other | NCG Incinerator |  | OP | 2023 |  |  |  |  | 8333 | 91.5 |  |  | Volatile Organic Compounds | CAP |  | 5.14 | TON | [6 empty] | 2005NEI | 2005NEI
13305 | Wayne | 556611 | 30500001 | 31545TTRYNSAVAN | Rayonier Performance Fibers, LLC | 322110 | Pulp Mills |  | 31.6582 | -81.8407 | OP | 2023 | NCC1 | Incinerator | NCG Incinerator | .05 | E6BTU/HR |  | OP | 2023 | 1 | 10200799 | Fuel Comb - Industrial Boilers, ICEs - Other | NCG Incinerator |  | OP | 2023 |  |  |  |  | 8333 | 91.5 |  |  | Nitrogen Oxides | CAP |  | 57.9 | TON | [6 empty] | 2005NEI | 2005NEI
13305 | Wayne | 556611 | 30500001 | 31545TTRYNSAVAN | Rayonier Performance Fibers, LLC | 322110 | Pulp Mills |  | 31.6582 | -81.8407 | OP | 2023 | CA81 | Calciner | Lime Kiln | 60.2 | E3LB/HR | Design capacity is 723 ton/day | OP | 2023 | 1 | 30700106 | Industrial Processes - Pulp & Paper | #6 Fuel oil |  | OP | 2023 | [8 empty] | Volatile Organic Compounds | CAP |  | 3.12 | TON | [6 empty] | 2005NEI | 2005NEI
13305 | Wayne | 556611 | 30500001 | 31545TTRYNSAVAN | Rayonier Performance Fibers, LLC | 322110 | Pulp Mills |  | 31.6582 | -81.8407 | OP | 2023 | NCC1 | Incinerator | NCG Incinerator | .05 | E6BTU/HR |  | OP | 2023 | 1 | 10200799 | Fuel Comb - Industrial Boilers, ICEs - Other | NCG Incinerator |  | OP | 2023 |  |  |  |  | 8333 | 91.5 |  |  | Sulfur Dioxide | CAP |  | 7.31 | TON | [6 empty] | 2005NEI | 2005NEI
13305 | Wayne | 556611 | 30500001 | 31545TTRYNSAVAN | Rayonier Performance Fibers, LLC | 322110 | Pulp Mills |  | 31.6582 | -81.8407 | OP | 2023 | TP99 | Unclassified |  | 2.46 | TON/HR |  | PS | 2020 | 1 | 30700199 | Industrial Processes - Pulp & Paper |  |  | PS | 2019 | [8 empty] | Volatile Organic Compounds | CAP |  | .42 | TON | [6 empty] | 2005NEI | 2005NEI
13305 | Wayne | 556611 | 30500001 | 31545TTRYNSAVAN | Rayonier Performance Fibers, LLC | 322110 | Pulp Mills |  | 31.6582 | -81.8407 | OP | 2023 | PB01 | Boiler | #1 Power Boiler | 160 | E6BTU/HR |  | PS | 2020 | 1 | 10200904 | Fuel Comb - Industrial Boilers, ICEs - Biomass | Burning #6 Fuel oil |  | PS | 2014 | [8 empty] | Sulfur Dioxide | CAP |  | 244.6 | TON | [6 empty] | 2005NEI | 2005NEI
13305 | Wayne | 556611 | 30500001 | 31545TTRYNSAVAN | Rayonier Performance Fibers, LLC | 322110 | Pulp Mills |  | 31.6582 | -81.8407 | OP | 2023 | RF01 | Furnace | #5 Recovery Furnace | 923 | E6BTU/HR |  | OP | 2023 | 1 | 30700110 | Industrial Processes - Pulp & Paper | Black Liquor Solids |  | OP | 2023 | [8 empty] | PM10 Primary (Filt + Cond) | CAP |  | 123.4 | TON | [6 empty] | 2005NEI | 2005NEI
13305 | Wayne | 556611 | 30500001 | 31545TTRYNSAVAN | Rayonier Performance Fibers, LLC | 322110 | Pulp Mills |  | 31.6582 | -81.8407 | OP | 2023 | RF01 | Furnace | #5 Recovery Furnace | 923 | E6BTU/HR |  | OP | 2023 | 1 | 30700110 | Industrial Processes - Pulp & Paper | Black Liquor Solids |  | OP | 2023 | [8 empty] | PM2.5 Filterable | CAP |  | 108.1279602051 | TON | [6 empty] | 2005NEI | 2005NEI
13305 | Wayne | 556611 | 30500001 | 31545TTRYNSAVAN | Rayonier Performance Fibers, LLC | 322110 | Pulp Mills |  | 31.6582 | -81.8407 | OP | 2023 | RF01 | Furnace | #5 Recovery Furnace | 923 | E6BTU/HR |  | OP | 2023 | 1 | 30700110 | Industrial Processes - Pulp & Paper | Black Liquor Solids |  | OP | 2023 | [8 empty] | PM2.5 Primary (Filt + Cond) | CAP |  | 117.806388855 | TON | [6 empty] | 2005NEI | 2005NEI
13305 | Wayne | 556611 | 30500001 | 31545TTRYNSAVAN | Rayonier Performance Fibers, LLC | 322110 | Pulp Mills |  | 31.6582 | -81.8407 | OP | 2023 | RF01 | Furnace | #5 Recovery Furnace | 923 | E6BTU/HR |  | OP | 2023 | 1 | 30700110 | Industrial Processes - Pulp & Paper | Black Liquor Solids |  | OP | 2023 | [8 empty] | Sulfur Dioxide | CAP |  | 285.1 | TON | [6 empty] | 2005NEI | 2005NEI
13305 | Wayne | 556611 | 30500001 | 31545TTRYNSAVAN | Rayonier Performance Fibers, LLC | 322110 | Pulp Mills |  | 31.6582 | -81.8407 | OP | 2023 | NCC1 | Incinerator | NCG Incinerator | .05 | E6BTU/HR |  | OP | 2023 | 1 | 10200799 | Fuel Comb - Industrial Boilers, ICEs - Other | NCG Incinerator |  | OP | 2023 |  |  |  |  | 8333 | 91.5 |  |  | Carbon Monoxide | CAP |  | 7.01 | TON | [6 empty] | 2005NEI | 2005NEI
13305 | Wayne | 556611 | 30500001 | 31545TTRYNSAVAN | Rayonier Performance Fibers, LLC | 322110 | Pulp Mills |  | 31.6582 | -81.8407 | OP | 2023 |  | Unclassified | EPATRI facility reported emissions |  |  | set status to OP to allow 2011 TRI emissions | OP | 2011 |  | 30700110 | Industrial Processes - Pulp & Paper | TRI Stack Emissions |  | OP | [5 empty] | 0 | 0 |  |  | Phenol | HAP | HAP-VOC | 4600 | LB | 0 | [5 empty] | 2005NEI | 2005NEI
13305 | Wayne | 556611 | 30500001 | 31545TTRYNSAVAN | Rayonier Performance Fibers, LLC | 322110 | Pulp Mills |  | 31.6582 | -81.8407 | OP | 2023 | CA81 | Calciner | Lime Kiln | 60.2 | E3LB/HR | Design capacity is 723 ton/day | OP | 2023 | 1 | 30700106 | Industrial Processes - Pulp & Paper | #6 Fuel oil |  | OP | 2023 | [8 empty] | PM Condensible | CAP |  | .4329411983 | TON | [6 empty] | 2005NEI | 2005NEI
13305 | Wayne | 556611 | 30500001 | 31545TTRYNSAVAN | Rayonier Performance Fibers, LLC | 322110 | Pulp Mills |  | 31.6582 | -81.8407 | OP | 2023 |  | Unclassified | EPATRI facility reported emissions |  |  | set status to OP to allow 2011 TRI emissions | OP | 2011 |  | 30700110 | Industrial Processes - Pulp & Paper | TRI Stack Emissions |  | OP | [5 empty] | 0 | 0 |  |  | Dioxins | HAP | HAP-VOC | .59940275747625 | G | 0 | [5 empty] | 2005NEI | 2005NEI
13305 | Wayne | 556611 | 30500001 | 31545TTRYNSAVAN | Rayonier Performance Fibers, LLC | 322110 | Pulp Mills |  | 31.6582 | -81.8407 | OP | 2023 | BW99 | Other process equipment | Brown Stock Washers |  |  |  | OP | 2023 | 1 | 30700120 | Industrial Processes - Pulp & Paper | Brown stock washer throughput |  | OP | 2023 | [8 empty] | Volatile Organic Compounds | CAP |  | 363 | TON | [6 empty] | 2005NEI | 2005NEI
13305 | Wayne | 556611 | 30500001 | 31545TTRYNSAVAN | Rayonier Performance Fibers, LLC | 322110 | Pulp Mills |  | 31.6582 | -81.8407 | OP | 2023 | PB01 | Boiler | #1 Power Boiler | 160 | E6BTU/HR |  | PS | 2020 | 1 | 10200904 | Fuel Comb - Industrial Boilers, ICEs - Biomass | Burning #6 Fuel oil |  | PS | 2014 | [8 empty] | PM2.5 Primary (Filt + Cond) | CAP |  | 1.83039030288 | TON | [6 empty] | 2005NEI | 2005NEI
13305 | Wayne | 556611 | 30500001 | 31545TTRYNSAVAN | Rayonier Performance Fibers, LLC | 322110 | Pulp Mills |  | 31.6582 | -81.8407 | OP | 2023 | RF06 | Smelt Dissolving Tank | #6 Smelt Dissolving Tank West | 108 | E3LB/HR | Design capacity is 53.8 Ton/Hr | OP | 2023 | 1 | 30700105 | Industrial Processes - Pulp & Paper | #6 West Smelt Dissolving Tank |  | OP | 2023 | [8 empty] | Volatile Organic Compounds | CAP |  | 69.2 | TON | [6 empty] | 2005NEI | 2005NEI
13305 | Wayne | 556611 | 30500001 | 31545TTRYNSAVAN | Rayonier Performance Fibers, LLC | 322110 | Pulp Mills |  | 31.6582 | -81.8407 | OP | 2023 | RF04 | Furnace | #6 Recovery Furnace | 1320 | E6BTU/HR |  | OP | 2023 | 1 | 30700110 | Industrial Processes - Pulp & Paper | Black Liquor Solids |  | OP | 2023 | [8 empty] | Carbon Monoxide | CAP |  | 2530.2 | TON | [6 empty] | 2005NEI | 2005NEI
13305 | Wayne | 556611 | 30500001 | 31545TTRYNSAVAN | Rayonier Performance Fibers, LLC | 322110 | Pulp Mills |  | 31.6582 | -81.8407 | OP | 2023 | RF04 | Furnace | #6 Recovery Furnace | 1320 | E6BTU/HR |  | OP | 2023 | 1 | 30700110 | Industrial Processes - Pulp & Paper | Black Liquor Solids |  | OP | 2023 | [8 empty] | Nitrogen Oxides | CAP |  | 468.6 | TON | [6 empty] | 2005NEI | 2005NEI
13305 | Wayne | 556611 | 30500001 | 31545TTRYNSAVAN | Rayonier Performance Fibers, LLC | 322110 | Pulp Mills |  | 31.6582 | -81.8407 | OP | 2023 | RF04 | Furnace | #6 Recovery Furnace | 1320 | E6BTU/HR |  | OP | 2023 | 1 | 30700110 | Industrial Processes - Pulp & Paper | Black Liquor Solids |  | OP | 2023 | [8 empty] | PM Condensible | CAP |  | 1.7803922892 | TON | [6 empty] | 2005NEI | 2005NEI
13305 | Wayne | 556611 | 30500001 | 31545TTRYNSAVAN | Rayonier Performance Fibers, LLC | 322110 | Pulp Mills |  | 31.6582 | -81.8407 | OP | 2023 |  | Unclassified | EPATRI facility reported emissions |  |  | set status to OP to allow 2011 TRI emissions | OP | 2011 |  | 30700121 | Industrial Processes - Pulp & Paper | TRI Fugitive Emissions |  | OP | [5 empty] | 0 | 0 |  |  | Ammonia | CAP |  | .25 | TON | [6 empty] | 2005NEI | 2005NEI
13305 | Wayne | 556611 | 30500001 | 31545TTRYNSAVAN | Rayonier Performance Fibers, LLC | 322110 | Pulp Mills |  | 31.6582 | -81.8407 | OP | 2023 | RF04 | Furnace | #6 Recovery Furnace | 1320 | E6BTU/HR |  | OP | 2023 | 1 | 30700110 | Industrial Processes - Pulp & Paper | Black Liquor Solids |  | OP | 2023 | [8 empty] | PM Primary (Filt + Cond) | CAP |  | 22.7 | TON | [6 empty] | 2005NEI | 2005NEI
13305 | Wayne | 556611 | 30500001 | 31545TTRYNSAVAN | Rayonier Performance Fibers, LLC | 322110 | Pulp Mills |  | 31.6582 | -81.8407 | OP | 2023 | RF04 | Furnace | #6 Recovery Furnace | 1320 | E6BTU/HR |  | OP | 2023 | 1 | 30700110 | Industrial Processes - Pulp & Paper | Black Liquor Solids |  | OP | 2023 | [8 empty] | PM10 Primary (Filt + Cond) | CAP |  | 22.7 | TON | [6 empty] | 2005NEI | 2005NEI
13305 | Wayne | 556611 | 30500001 | 31545TTRYNSAVAN | Rayonier Performance Fibers, LLC | 322110 | Pulp Mills |  | 31.6582 | -81.8407 | OP | 2023 | RF04 | Furnace | #6 Recovery Furnace | 1320 | E6BTU/HR |  | OP | 2023 | 1 | 30700110 | Industrial Processes - Pulp & Paper | Black Liquor Solids |  | OP | 2023 | [8 empty] | PM2.5 Filterable | CAP |  | 19.8906383514 | TON | [6 empty] | 2005NEI | 2005NEI
13305 | Wayne | 556611 | 30500001 | 31545TTRYNSAVAN | Rayonier Performance Fibers, LLC | 322110 | Pulp Mills |  | 31.6582 | -81.8407 | OP | 2023 | RF04 | Furnace | #6 Recovery Furnace | 1320 | E6BTU/HR |  | OP | 2023 | 1 | 30700110 | Industrial Processes - Pulp & Paper | Black Liquor Solids |  | OP | 2023 | [8 empty] | PM2.5 Primary (Filt + Cond) | CAP |  | 21.6710300446 | TON | [6 empty] | 2005NEI | 2005NEI
13305 | Wayne | 556611 | 30500001 | 31545TTRYNSAVAN | Rayonier Performance Fibers, LLC | 322110 | Pulp Mills |  | 31.6582 | -81.8407 | OP | 2023 | RF04 | Furnace | #6 Recovery Furnace | 1320 | E6BTU/HR |  | OP | 2023 | 1 | 30700110 | Industrial Processes - Pulp & Paper | Black Liquor Solids |  | OP | 2023 | [8 empty] | Sulfur Dioxide | CAP |  | 285.6 | TON | [6 empty] | 2005NEI | 2005NEI
13305 | Wayne | 556611 | 30500001 | 31545TTRYNSAVAN | Rayonier Performance Fibers, LLC | 322110 | Pulp Mills |  | 31.6582 | -81.8407 | OP | 2023 | RF04 | Furnace | #6 Recovery Furnace | 1320 | E6BTU/HR |  | OP | 2023 | 1 | 30700110 | Industrial Processes - Pulp & Paper | Black Liquor Solids |  | OP | 2023 | [8 empty] | Volatile Organic Compounds | CAP |  | 62.5 | TON | [6 empty] | 2005NEI | 2005NEI
13305 | Wayne | 556611 | 30500001 | 31545TTRYNSAVAN | Rayonier Performance Fibers, LLC | 322110 | Pulp Mills |  | 31.6582 | -81.8407 | OP | 2023 | EN99 | Other process equipment | Wastewater Treatment | 2350000 | GAL | Design capacity is 2,350 MGAL/HR | OP | 2023 | 1 | 30700121 | Industrial Processes - Pulp & Paper | Wastewater treatment discharge flow |  | OP | 2023 | [8 empty] | Volatile Organic Compounds | CAP |  | 952 | TON | [6 empty] | 2005NEI | 2005NEI
13305 | Wayne | 556611 | 30500001 | 31545TTRYNSAVAN | Rayonier Performance Fibers, LLC | 322110 | Pulp Mills |  | 31.6582 | -81.8407 | OP | 2023 | RF04 | Furnace | #6 Recovery Furnace | 1320 | E6BTU/HR |  | OP | 2023 | 1 | 30700110 | Industrial Processes - Pulp & Paper | Black Liquor Solids |  | OP | 2023 | [8 empty] | PM10 Filterable | CAP |  | 20.9196090698 | TON | [6 empty] | 2005NEI | 2005NEI
13305 | Wayne | 556611 | 30500001 | 31545TTRYNSAVAN | Rayonier Performance Fibers, LLC | 322110 | Pulp Mills |  | 31.6582 | -81.8407 | OP | 2023 |  | Unclassified | EPATRI facility reported emissions |  |  | set status to OP to allow 2011 TRI emissions | OP | 2011 |  | 30700110 | Industrial Processes - Pulp & Paper | TRI Stack Emissions |  | OP | [5 empty] | 0 | 0 |  |  | PAH, total | HAP | HAP-VOC/PAH | 220 | LB | 0 | [5 empty] | 2005NEI | 2005NEI
13305 | Wayne | 556611 | 30500001 | 31545TTRYNSAVAN | Rayonier Performance Fibers, LLC | 322110 | Pulp Mills |  | 31.6582 | -81.8407 | OP | 2023 |  | Unclassified | EPATRI facility reported emissions |  |  | set status to OP to allow 2011 TRI emissions | OP | 2011 |  | 30700121 | Industrial Processes - Pulp & Paper | TRI Fugitive Emissions |  | OP | [5 empty] | 0 | 0 |  |  | Chlorine | HAP | Acid-Gases | 160 | LB | 0 | [5 empty] | 2005NEI | 2005NEI
13305 | Wayne | 556611 | 30500001 | 31545TTRYNSAVAN | Rayonier Performance Fibers, LLC | 322110 | Pulp Mills |  | 31.6582 | -81.8407 | OP | 2023 |  | Unclassified | EPATRI facility reported emissions |  |  | set status to OP to allow 2011 TRI emissions | OP | 2011 |  | 30700121 | Industrial Processes - Pulp & Paper | TRI Fugitive Emissions |  | OP | [5 empty] | 0 | 0 |  |  | Chloroform | HAP | HAP-VOC | 20000 | LB | 0 | [5 empty] | 2005NEI | 2005NEI
13305 | Wayne | 556611 | 30500001 | 31545TTRYNSAVAN | Rayonier Performance Fibers, LLC | 322110 | Pulp Mills |  | 31.6582 | -81.8407 | OP | 2023 |  | Unclassified | EPATRI facility reported emissions |  |  | set status to OP to allow 2011 TRI emissions | OP | 2011 |  | 30700110 | Industrial Processes - Pulp & Paper | TRI Stack Emissions |  | OP | [5 empty] | 0 | 0 |  |  | Benzo[g,h,i,]Perylene | HAP | HAP-VOC/PAH | 1.3 | LB | 0 | [5 empty] | 2005NEI | 2005NEI
13305 | Wayne | 556611 | 30500001 | 31545TTRYNSAVAN | Rayonier Performance Fibers, LLC | 322110 | Pulp Mills |  | 31.6582 | -81.8407 | OP | 2023 |  | Unclassified | EPATRI facility reported emissions |  |  | set status to OP to allow 2011 TRI emissions | OP | 2011 |  | 30700110 | Industrial Processes - Pulp & Paper | TRI Stack Emissions |  | OP | [5 empty] | 0 | 0 |  |  | Manganese & Compounds | HAP | HAP-Metal | 1300 | LB | 0 | [5 empty] | 2005NEI | 2005NEI
13305 | Wayne | 556611 | 30500001 | 31545TTRYNSAVAN | Rayonier Performance Fibers, LLC | 322110 | Pulp Mills |  | 31.6582 | -81.8407 | OP | 2023 |  | Unclassified | EPATRI facility reported emissions |  |  | set status to OP to allow 2011 TRI emissions | OP | 2011 |  | 30700110 | Industrial Processes - Pulp & Paper | TRI Stack Emissions |  | OP | [5 empty] | 0 | 0 |  |  | Methanol | HAP | HAP-VOC | 510000 | LB | 0 | [5 empty] | 2005NEI | 2005NEI
13305 | Wayne | 556611 | 30500001 | 31545TTRYNSAVAN | Rayonier Performance Fibers, LLC | 322110 | Pulp Mills |  | 31.6582 | -81.8407 | OP | 2023 |  | Unclassified | EPATRI facility reported emissions |  |  | set status to OP to allow 2011 TRI emissions | OP | 2011 |  | 30700110 | Industrial Processes - Pulp & Paper | TRI Stack Emissions |  | OP | [5 empty] | 0 | 0 |  |  | Chloroform | HAP | HAP-VOC | 13000 | LB | 0 | [5 empty] | 2005NEI | 2005NEI
13305 | Wayne | 556611 | 30500001 | 31545TTRYNSAVAN | Rayonier Performance Fibers, LLC | 322110 | Pulp Mills |  | 31.6582 | -81.8407 | OP | 2023 |  | Unclassified | EPATRI facility reported emissions |  |  | set status to OP to allow 2011 TRI emissions | OP | 2011 |  | 30700110 | Industrial Processes - Pulp & Paper | TRI Stack Emissions |  | OP | [5 empty] | 0 | 0 |  |  | Ammonia | CAP |  | 135 | TON | [6 empty] | 2005NEI | 2005NEI
13305 | Wayne | 556611 | 30500001 | 31545TTRYNSAVAN | Rayonier Performance Fibers, LLC | 322110 | Pulp Mills |  | 31.6582 | -81.8407 | OP | 2023 |  | Unclassified | EPATRI facility reported emissions |  |  | set status to OP to allow 2011 TRI emissions | OP | 2011 |  | 30700110 | Industrial Processes - Pulp & Paper | TRI Stack Emissions |  | OP | [5 empty] | 0 | 0 |  |  | Cresol/Cresylic Acid (Mixed Isomers) | HAP | HAP-VOC | 14000 | LB | 0 | [5 empty] | 2005NEI | 2005NEI
13305 | Wayne | 556611 | 30500001 | 31545TTRYNSAVAN | Rayonier Performance Fibers, LLC | 322110 | Pulp Mills |  | 31.6582 | -81.8407 | OP | 2023 |  | Unclassified | EPATRI facility reported emissions |  |  | set status to OP to allow 2011 TRI emissions | OP | 2011 |  | 30700121 | Industrial Processes - Pulp & Paper | TRI Fugitive Emissions |  | OP | [5 empty] | 0 | 0 |  |  | Acetaldehyde | HAP | HAP-VOC | 14000 | LB | 0 | [5 empty] | 2005NEI | 2005NEI
13305 | Wayne | 556611 | 30500001 | 31545TTRYNSAVAN | Rayonier Performance Fibers, LLC | 322110 | Pulp Mills |  | 31.6582 | -81.8407 | OP | 2023 |  | Unclassified | EPATRI facility reported emissions |  |  | set status to OP to allow 2011 TRI emissions | OP | 2011 |  | 30700110 | Industrial Processes - Pulp & Paper | TRI Stack Emissions |  | OP | [5 empty] | 0 | 0 |  |  | Lead & Compounds | HAP | HAP-Metal | 430 | LB | 0 | [5 empty] | 2005NEI | 2005NEI
13305 | Wayne | 556611 | 30500001 | 31545TTRYNSAVAN | Rayonier Performance Fibers, LLC | 322110 | Pulp Mills |  | 31.6582 | -81.8407 | OP | 2023 |  | Unclassified | EPATRI facility reported emissions |  |  | set status to OP to allow 2011 TRI emissions | OP | 2011 |  | 30700110 | Industrial Processes - Pulp & Paper | TRI Stack Emissions |  | OP | [5 empty] | 0 | 0 |  |  | Acetaldehyde | HAP | HAP-VOC | 48000 | LB | 0 | [5 empty] | 2005NEI | 2005NEI
13305 | Wayne | 556611 | 30500001 | 31545TTRYNSAVAN | Rayonier Performance Fibers, LLC | 322110 | Pulp Mills |  | 31.6582 | -81.8407 | OP | 2023 |  | Unclassified | EPATRI facility reported emissions |  |  | set status to OP to allow 2011 TRI emissions | OP | 2011 |  | 30700121 | Industrial Processes - Pulp & Paper | TRI Fugitive Emissions |  | OP | [5 empty] | 0 | 0 |  |  | Phenol | HAP | HAP-VOC | 7 | LB | 0 | [5 empty] | 2005NEI | 2005NEI
13305 | Wayne | 556611 | 30500001 | 31545TTRYNSAVAN | Rayonier Performance Fibers, LLC | 322110 | Pulp Mills |  | 31.6582 | -81.8407 | OP | 2023 |  | Unclassified | EPATRI facility reported emissions |  |  | set status to OP to allow 2011 TRI emissions | OP | 2011 |  | 30700121 | Industrial Processes - Pulp & Paper | TRI Fugitive Emissions |  | OP | [5 empty] | 0 | 0 |  |  | Cresol/Cresylic Acid (Mixed Isomers) | HAP | HAP-VOC | 7 | LB | 0 | [5 empty] | 2005NEI | 2005NEI
13305 | Wayne | 556611 | 30500001 | 31545TTRYNSAVAN | Rayonier Performance Fibers, LLC | 322110 | Pulp Mills |  | 31.6582 | -81.8407 | OP | 2023 |  | Unclassified | EPATRI facility reported emissions |  |  | set status to OP to allow 2011 TRI emissions | OP | 2011 |  | 30700121 | Industrial Processes - Pulp & Paper | TRI Fugitive Emissions |  | OP | [5 empty] | 0 | 0 |  |  | Manganese & Compounds | HAP | HAP-Metal | 190 | LB | 0 | [5 empty] | 2005NEI | 2005NEI
13305 | Wayne | 556611 | 30500001 | 31545TTRYNSAVAN | Rayonier Performance Fibers, LLC | 322110 | Pulp Mills |  | 31.6582 | -81.8407 | OP | 2023 |  | Unclassified | EPATRI facility reported emissions |  |  | set status to OP to allow 2011 TRI emissions | OP | 2011 |  | 30700121 | Industrial Processes - Pulp & Paper | TRI Fugitive Emissions |  | OP | [5 empty] | 0 | 0 |  |  | Formaldehyde | HAP | HAP-VOC | 260 | LB | 0 | [5 empty] | 2005NEI | 2005NEI
13305 | Wayne | 556611 | 30500001 | 31545TTRYNSAVAN | Rayonier Performance Fibers, LLC | 322110 | Pulp Mills |  | 31.6582 | -81.8407 | OP | 2023 |  | Unclassified | EPATRI facility reported emissions |  |  | set status to OP to allow 2011 TRI emissions | OP | 2011 |  | 30700121 | Industrial Processes - Pulp & Paper | TRI Fugitive Emissions |  | OP | [5 empty] | 0 | 0 |  |  | Methanol | HAP | HAP-VOC | 1900000 | LB | 0 | [5 empty] | 2005NEI | 2005NEI
13305 | Wayne | 556611 | 30500001 | 31545TTRYNSAVAN | Rayonier Performance Fibers, LLC | 322110 | Pulp Mills |  | 31.6582 | -81.8407 | OP | 2023 |  | Unclassified | EPATRI facility reported emissions |  |  | set status to OP to allow 2011 TRI emissions | OP | 2011 |  | 30700110 | Industrial Processes - Pulp & Paper | TRI Stack Emissions |  | OP | [5 empty] | 0 | 0 |  |  | Formaldehyde | HAP | HAP-VOC | 23000 | LB | 0 | [5 empty] | 2005NEI | 2005NEI
13305 | Wayne | 556611 | 30500001 | 31545TTRYNSAVAN | Rayonier Performance Fibers, LLC | 322110 | Pulp Mills |  | 31.6582 | -81.8407 | OP | 2023 | PB01 | Boiler | #1 Power Boiler | 160 | E6BTU/HR |  | PS | 2020 | 1 | 10200904 | Fuel Comb - Industrial Boilers, ICEs - Biomass | Burning #6 Fuel oil |  | PS | 2014 | [8 empty] | PM10 Primary (Filt + Cond) | CAP |  | 12.91103030288 | TON | [6 empty] | 2005NEI | 2005NEI
13305 | Wayne | 556611 | 30500001 | 31545TTRYNSAVAN | Rayonier Performance Fibers, LLC | 322110 | Pulp Mills |  | 31.6582 | -81.8407 | OP | 2023 | PB01 | Boiler | #1 Power Boiler | 160 | E6BTU/HR |  | PS | 2020 | 1 | 10200904 | Fuel Comb - Industrial Boilers, ICEs - Biomass | Burning #6 Fuel oil |  | PS | 2014 | [8 empty] | Carbon Monoxide | CAP |  | 118.7 | TON | [6 empty] | 2005NEI | 2005NEI
13305 | Wayne | 556611 | 30500001 | 31545TTRYNSAVAN | Rayonier Performance Fibers, LLC | 322110 | Pulp Mills |  | 31.6582 | -81.8407 | OP | 2023 | PB01 | Boiler | #1 Power Boiler | 160 | E6BTU/HR |  | PS | 2020 | 1 | 10200904 | Fuel Comb - Industrial Boilers, ICEs - Biomass | Burning #6 Fuel oil |  | PS | 2014 | [8 empty] | PM10 Filterable | CAP |  | 12.4 | TON | [6 empty] | 2005NEI | 2005NEI
13305 | Wayne | 556611 | 30500001 | 31545TTRYNSAVAN | Rayonier Performance Fibers, LLC | 322110 | Pulp Mills |  | 31.6582 | -81.8407 | OP | 2023 | BWG1 | Other process equipment | Digester Systems |  |  |  | OP | 2023 | 1 | 30700101 | Industrial Processes - Pulp & Paper | Digester tonnage |  | OP | 2023 | [8 empty] | Volatile Organic Compounds | CAP |  | 24.86 | TON | [6 empty] | 2005NEI | 2005NEI
13305 | Wayne | 556611 | 30500001 | 31545TTRYNSAVAN | Rayonier Performance Fibers, LLC | 322110 | Pulp Mills |  | 31.6582 | -81.8407 | OP | 2023 | RF06 | Smelt Dissolving Tank | #6 Smelt Dissolving Tank West | 108 | E3LB/HR | Design capacity is 53.8 Ton/Hr | OP | 2023 | 1 | 30700105 | Industrial Processes - Pulp & Paper | #6 West Smelt Dissolving Tank |  | OP | 2023 | [8 empty] | PM10 Primary (Filt + Cond) | CAP |  | 32.1 | TON | [6 empty] | 2005NEI | 2005NEI
13305 | Wayne | 556611 | 30500001 | 31545TTRYNSAVAN | Rayonier Performance Fibers, LLC | 322110 | Pulp Mills |  | 31.6582 | -81.8407 | OP | 2023 | RF06 | Smelt Dissolving Tank | #6 Smelt Dissolving Tank West | 108 | E3LB/HR | Design capacity is 53.8 Ton/Hr | OP | 2023 | 1 | 30700105 | Industrial Processes - Pulp & Paper | #6 West Smelt Dissolving Tank |  | OP | 2023 | [8 empty] | PM10 Filterable | CAP |  | 29.5823516846 | TON | [6 empty] | 2005NEI | 2005NEI
13305 | Wayne | 556611 | 30500001 | 31545TTRYNSAVAN | Rayonier Performance Fibers, LLC | 322110 | Pulp Mills |  | 31.6582 | -81.8407 | OP | 2023 | RF06 | Smelt Dissolving Tank | #6 Smelt Dissolving Tank West | 108 | E3LB/HR | Design capacity is 53.8 Ton/Hr | OP | 2023 | 1 | 30700105 | Industrial Processes - Pulp & Paper | #6 West Smelt Dissolving Tank |  | OP | 2023 | [8 empty] | PM Primary (Filt + Cond) | CAP |  | 33.7 | TON | [6 empty] | 2005NEI | 2005NEI
13305 | Wayne | 556611 | 30500001 | 31545TTRYNSAVAN | Rayonier Performance Fibers, LLC | 322110 | Pulp Mills |  | 31.6582 | -81.8407 | OP | 2023 | RF06 | Smelt Dissolving Tank | #6 Smelt Dissolving Tank West | 108 | E3LB/HR | Design capacity is 53.8 Ton/Hr | OP | 2023 | 1 | 30700105 | Industrial Processes - Pulp & Paper | #6 West Smelt Dissolving Tank |  | OP | 2023 | [8 empty] | PM Condensible | CAP |  | 2.517647028 | TON | [6 empty] | 2005NEI | 2005NEI
13305 | Wayne | 556611 | 30500001 | 31545TTRYNSAVAN | Rayonier Performance Fibers, LLC | 322110 | Pulp Mills |  | 31.6582 | -81.8407 | OP | 2023 | RF06 | Smelt Dissolving Tank | #6 Smelt Dissolving Tank West | 108 | E3LB/HR | Design capacity is 53.8 Ton/Hr | OP | 2023 | 1 | 30700105 | Industrial Processes - Pulp & Paper | #6 West Smelt Dissolving Tank |  | OP | 2023 | [8 empty] | PM2.5 Filterable | CAP |  | 28.628704071 | TON | [6 empty] | 2005NEI | 2005NEI
13305 | Wayne | 556611 | 30500001 | 31545TTRYNSAVAN | Rayonier Performance Fibers, LLC | 322110 | Pulp Mills |  | 31.6582 | -81.8407 | OP | 2023 | PB31 | Boiler | Package Boiler | 352 | E6BTU/HR | design capacity based on EPA/OAQPS/HEID survey dec 2016 | PS | 2020 | 2 | 10200601 | Fuel Comb - Industrial Boilers, ICEs - Natural Gas |  |  | PS | 2019 | [8 empty] | PM10 Filterable | CAP |  | .0324999988 | TON | [6 empty] | 2005NEI | 2005NEI
13305 | Wayne | 556611 | 30500001 | 31545TTRYNSAVAN | Rayonier Performance Fibers, LLC | 322110 | Pulp Mills |  | 31.6582 | -81.8407 | OP | 2023 | PB31 | Boiler | Package Boiler | 352 | E6BTU/HR | design capacity based on EPA/OAQPS/HEID survey dec 2016 | PS | 2020 | 2 | 10200601 | Fuel Comb - Industrial Boilers, ICEs - Natural Gas |  |  | PS | 2019 | [8 empty] | PM10 Primary (Filt + Cond) | CAP |  | .038016446 | TON | [6 empty] | 2005NEI | 2005NEI
13305 | Wayne | 556611 | 30500001 | 31545TTRYNSAVAN | Rayonier Performance Fibers, LLC | 322110 | Pulp Mills |  | 31.6582 | -81.8407 | OP | 2023 | PB31 | Boiler | Package Boiler | 352 | E6BTU/HR | design capacity based on EPA/OAQPS/HEID survey dec 2016 | PS | 2020 | 2 | 10200601 | Fuel Comb - Industrial Boilers, ICEs - Natural Gas |  |  | PS | 2019 | [8 empty] | PM2.5 Filterable | CAP |  | .0324999988 | TON | [6 empty] | 2005NEI | 2005NEI
13305 | Wayne | 556611 | 30500001 | 31545TTRYNSAVAN | Rayonier Performance Fibers, LLC | 322110 | Pulp Mills |  | 31.6582 | -81.8407 | OP | 2023 | PB31 | Boiler | Package Boiler | 352 | E6BTU/HR | design capacity based on EPA/OAQPS/HEID survey dec 2016 | PS | 2020 | 2 | 10200601 | Fuel Comb - Industrial Boilers, ICEs - Natural Gas |  |  | PS | 2019 | [8 empty] | PM2.5 Primary (Filt + Cond) | CAP |  | .038016446 | TON | [6 empty] | 2005NEI | 2005NEI
13305 | Wayne | 556611 | 30500001 | 31545TTRYNSAVAN | Rayonier Performance Fibers, LLC | 322110 | Pulp Mills |  | 31.6582 | -81.8407 | OP | 2023 | ABC9 | Other process equipment | Bleach Plant operations |  |  |  | OP | 2023 | 1 | 30700114 | Industrial Processes - Pulp & Paper | A mill bleach plant throughput |  | OP | 2023 | [8 empty] | Carbon Monoxide | CAP |  | 388.5 | TON | [6 empty] | 2005NEI | 2005NEI
13305 | Wayne | 556611 | 30500001 | 31545TTRYNSAVAN | Rayonier Performance Fibers, LLC | 322110 | Pulp Mills |  | 31.6582 | -81.8407 | OP | 2023 | ABC9 | Other process equipment | Bleach Plant operations |  |  |  | OP | 2023 | 1 | 30700114 | Industrial Processes - Pulp & Paper | A mill bleach plant throughput |  | OP | 2023 | [8 empty] | Volatile Organic Compounds | CAP |  | 74 | TON | [6 empty] | 2005NEI | 2005NEI
13305 | Wayne | 556611 | 30500001 | 31545TTRYNSAVAN | Rayonier Performance Fibers, LLC | 322110 | Pulp Mills |  | 31.6582 | -81.8407 | OP | 2023 | SW99 | Other process equipment | Sewer System | 2350000 | GAL | Design capacity is 2,350 MGAL/HR | OP | 2023 | 1 | 30700121 | Industrial Processes - Pulp & Paper | Sewer system |  | OP | 2023 | [8 empty] | Volatile Organic Compounds | CAP |  | 11.51 | TON | [6 empty] | 2005NEI | 2005NEI
13305 | Wayne | 556611 | 30500001 | 31545TTRYNSAVAN | Rayonier Performance Fibers, LLC | 322110 | Pulp Mills |  | 31.6582 | -81.8407 | OP | 2023 | CAG1 | Other process equipment | Chemical Recovery | 350 | E3LB/HR | Design capacity is 175 Ton/hr | OP | 2023 | 1 | 30700112 | Industrial Processes - Pulp & Paper | Chemical recovery group 1 |  | OP | 2023 |  |  |  |  | 8568 | 0 |  |  | Volatile Organic Compounds | CAP |  | 198.2 | TON | [6 empty] | 2005NEI | 2005NEI
13305 | Wayne | 556611 | 30500001 | 31545TTRYNSAVAN | Rayonier Performance Fibers, LLC | 322110 | Pulp Mills |  | 31.6582 | -81.8407 | OP | 2023 | PB31 | Boiler | Package Boiler | 352 | E6BTU/HR | design capacity based on EPA/OAQPS/HEID survey dec 2016 | PS | 2020 | 2 | 10200601 | Fuel Comb - Industrial Boilers, ICEs - Natural Gas |  |  | PS | 2019 | [8 empty] | Sulfur Dioxide | CAP |  | .017 | TON | [6 empty] | 2005NEI | 2005NEI
13305 | Wayne | 556611 | 30500001 | 31545TTRYNSAVAN | Rayonier Performance Fibers, LLC | 322110 | Pulp Mills |  | 31.6582 | -81.8407 | OP | 2023 | PB31 | Boiler | Package Boiler | 352 | E6BTU/HR | design capacity based on EPA/OAQPS/HEID survey dec 2016 | PS | 2020 | 2 | 10200601 | Fuel Comb - Industrial Boilers, ICEs - Natural Gas |  |  | PS | 2019 | [8 empty] | Volatile Organic Compounds | CAP |  | .11 | TON | [6 empty] | 2005NEI | 2005NEI
13305 | Wayne | 556611 | 30500001 | 31545TTRYNSAVAN | Rayonier Performance Fibers, LLC | 322110 | Pulp Mills |  | 31.6582 | -81.8407 | OP | 2023 | PB03 | Boiler | #3 Power Boiler | 485 | E6BTU/HR | design capacity based on EPA/OAQPS/HEID survey dec 2016 | OP | 2023 | 2 | 10200905 | Fuel Comb - Industrial Boilers, ICEs - Biomass | Bark Burning |  | OP | 2023 |  |  |  |  | 8238 | 9.4 |  |  | Carbon Monoxide | CAP |  | 323.2 | TON | [6 empty] | 2005NEI | 2005NEI
13305 | Wayne | 556611 | 30500001 | 31545TTRYNSAVAN | Rayonier Performance Fibers, LLC | 322110 | Pulp Mills |  | 31.6582 | -81.8407 | OP | 2023 | PB03 | Boiler | #3 Power Boiler | 485 | E6BTU/HR | design capacity based on EPA/OAQPS/HEID survey dec 2016 | OP | 2023 | 2 | 10200905 | Fuel Comb - Industrial Boilers, ICEs - Biomass | Bark Burning |  | OP | 2023 |  |  |  |  | 8238 | 9.4 |  |  | PM Condensible | CAP |  | 7.64896969472 | TON | [6 empty] | 2005NEI | 2005NEI
13305 | Wayne | 556611 | 30500001 | 31545TTRYNSAVAN | Rayonier Performance Fibers, LLC | 322110 | Pulp Mills |  | 31.6582 | -81.8407 | OP | 2023 | PB03 | Boiler | #3 Power Boiler | 485 | E6BTU/HR | design capacity based on EPA/OAQPS/HEID survey dec 2016 | OP | 2023 | 2 | 10200905 | Fuel Comb - Industrial Boilers, ICEs - Biomass | Bark Burning |  | OP | 2023 |  |  |  |  | 8238 | 9.4 |  |  | PM10 Primary (Filt + Cond) | CAP |  | 193.24896969472 | TON | [6 empty] | 2005NEI | 2005NEI
13305 | Wayne | 556611 | 30500001 | 31545TTRYNSAVAN | Rayonier Performance Fibers, LLC | 322110 | Pulp Mills |  | 31.6582 | -81.8407 | OP | 2023 | RF02 | Smelt Dissolving Tank | #5 Recovery Smelt Dissolving Tank | 135 | E3LB/HR | Design capacity is 67.6 Ton/Hr | OP | 2023 | 1 | 30700105 | Industrial Processes - Pulp & Paper | Smelt Dissolving Tank |  | OP | 2023 | [8 empty] | PM Condensible | CAP |  | 4.0941176414 | TON | [6 empty] | 2005NEI | 2005NEI
13305 | Wayne | 556611 | 30500001 | 31545TTRYNSAVAN | Rayonier Performance Fibers, LLC | 322110 | Pulp Mills |  | 31.6582 | -81.8407 | OP | 2023 | PB03 | Boiler | #3 Power Boiler | 485 | E6BTU/HR | design capacity based on EPA/OAQPS/HEID survey dec 2016 | OP | 2023 | 2 | 10200905 | Fuel Comb - Industrial Boilers, ICEs - Biomass | Bark Burning |  | OP | 2023 |  |  |  |  | 8238 | 9.4 |  |  | Nitrogen Oxides | CAP |  | 140.1 | TON | [6 empty] | 2005NEI | 2005NEI
13305 | Wayne | 556611 | 30500001 | 31545TTRYNSAVAN | Rayonier Performance Fibers, LLC | 322110 | Pulp Mills |  | 31.6582 | -81.8407 | OP | 2023 | RF02 | Smelt Dissolving Tank | #5 Recovery Smelt Dissolving Tank | 135 | E3LB/HR | Design capacity is 67.6 Ton/Hr | OP | 2023 | 1 | 30700105 | Industrial Processes - Pulp & Paper | Smelt Dissolving Tank |  | OP | 2023 | [8 empty] | PM Primary (Filt + Cond) | CAP |  | 58.2 | TON | [6 empty] | 2005NEI | 2005NEI
13305 | Wayne | 556611 | 30500001 | 31545TTRYNSAVAN | Rayonier Performance Fibers, LLC | 322110 | Pulp Mills |  | 31.6582 | -81.8407 | OP | 2023 | RF02 | Smelt Dissolving Tank | #5 Recovery Smelt Dissolving Tank | 135 | E3LB/HR | Design capacity is 67.6 Ton/Hr | OP | 2023 | 1 | 30700105 | Industrial Processes - Pulp & Paper | Smelt Dissolving Tank |  | OP | 2023 | [8 empty] | PM10 Primary (Filt + Cond) | CAP |  | 52.2 | TON | [6 empty] | 2005NEI | 2005NEI
13305 | Wayne | 556611 | 30500001 | 31545TTRYNSAVAN | Rayonier Performance Fibers, LLC | 322110 | Pulp Mills |  | 31.6582 | -81.8407 | OP | 2023 | PB31 | Boiler | Package Boiler | 352 | E6BTU/HR | design capacity based on EPA/OAQPS/HEID survey dec 2016 | PS | 2020 | 2 | 10200601 | Fuel Comb - Industrial Boilers, ICEs - Natural Gas |  |  | PS | 2019 | [8 empty] | PM Condensible | CAP |  | .0055164472 | TON | [6 empty] | 2005NEI | 2005NEI
13305 | Wayne | 556611 | 30500001 | 31545TTRYNSAVAN | Rayonier Performance Fibers, LLC | 322110 | Pulp Mills |  | 31.6582 | -81.8407 | OP | 2023 | PB31 | Boiler | Package Boiler | 352 | E6BTU/HR | design capacity based on EPA/OAQPS/HEID survey dec 2016 | PS | 2020 | 2 | 10200601 | Fuel Comb - Industrial Boilers, ICEs - Natural Gas |  |  | PS | 2019 | [8 empty] | Nitrogen Oxides | CAP |  | 1.3 | TON | [6 empty] | 2005NEI | 2005NEI
13305 | Wayne | 556611 | 30500001 | 31545TTRYNSAVAN | Rayonier Performance Fibers, LLC | 322110 | Pulp Mills |  | 31.6582 | -81.8407 | OP | 2023 | PB31 | Boiler | Package Boiler | 352 | E6BTU/HR | design capacity based on EPA/OAQPS/HEID survey dec 2016 | PS | 2020 | 2 | 10200601 | Fuel Comb - Industrial Boilers, ICEs - Natural Gas |  |  | PS | 2019 | [8 empty] | Carbon Monoxide | CAP |  | 2.4 | TON | [6 empty] | 2005NEI | 2005NEI
13305 | Wayne | 556611 | 30500001 | 31545TTRYNSAVAN | Rayonier Performance Fibers, LLC | 322110 | Pulp Mills |  | 31.6582 | -81.8407 | OP | 2023 | PB31 | Boiler | Package Boiler | 352 | E6BTU/HR | design capacity based on EPA/OAQPS/HEID survey dec 2016 | PS | 2020 | 1 | 10200601 | Fuel Comb - Industrial Boilers, ICEs - Natural Gas |  |  | PS | 2019 | [8 empty] | Volatile Organic Compounds | CAP |  | 2.14 | TON | [6 empty] | 2005NEI | 2005NEI
13305 | Wayne | 556611 | 30500001 | 31545TTRYNSAVAN | Rayonier Performance Fibers, LLC | 322110 | Pulp Mills |  | 31.6582 | -81.8407 | OP | 2023 | PB31 | Boiler | Package Boiler | 352 | E6BTU/HR | design capacity based on EPA/OAQPS/HEID survey dec 2016 | PS | 2020 | 1 | 10200601 | Fuel Comb - Industrial Boilers, ICEs - Natural Gas |  |  | PS | 2019 | [8 empty] | Sulfur Dioxide | CAP |  | .32 | TON | [6 empty] | 2005NEI | 2005NEI
13305 | Wayne | 556611 | 30500001 | 31545TTRYNSAVAN | Rayonier Performance Fibers, LLC | 322110 | Pulp Mills |  | 31.6582 | -81.8407 | OP | 2023 | PB31 | Boiler | Package Boiler | 352 | E6BTU/HR | design capacity based on EPA/OAQPS/HEID survey dec 2016 | PS | 2020 | 1 | 10200601 | Fuel Comb - Industrial Boilers, ICEs - Natural Gas |  |  | PS | 2019 | [8 empty] | PM2.5 Primary (Filt + Cond) | CAP |  | .8217400024 | TON | [6 empty] | 2005NEI | 2005NEI
13305 | Wayne | 556611 | 30500001 | 31545TTRYNSAVAN | Rayonier Performance Fibers, LLC | 322110 | Pulp Mills |  | 31.6582 | -81.8407 | OP | 2023 | PB31 | Boiler | Package Boiler | 352 | E6BTU/HR | design capacity based on EPA/OAQPS/HEID survey dec 2016 | PS | 2020 | 1 | 10200601 | Fuel Comb - Industrial Boilers, ICEs - Natural Gas |  |  | PS | 2019 | [8 empty] | PM2.5 Filterable | CAP |  | .7024998665 | TON | [6 empty] | 2005NEI | 2005NEI
13305 | Wayne | 556611 | 30500001 | 31545TTRYNSAVAN | Rayonier Performance Fibers, LLC | 322110 | Pulp Mills |  | 31.6582 | -81.8407 | OP | 2023 | PB31 | Boiler | Package Boiler | 352 | E6BTU/HR | design capacity based on EPA/OAQPS/HEID survey dec 2016 | PS | 2020 | 1 | 10200601 | Fuel Comb - Industrial Boilers, ICEs - Natural Gas |  |  | PS | 2019 | [8 empty] | PM10 Primary (Filt + Cond) | CAP |  | .8217400024 | TON | [6 empty] | 2005NEI | 2005NEI
13305 | Wayne | 556611 | 30500001 | 31545TTRYNSAVAN | Rayonier Performance Fibers, LLC | 322110 | Pulp Mills |  | 31.6582 | -81.8407 | OP | 2023 | PB31 | Boiler | Package Boiler | 352 | E6BTU/HR | design capacity based on EPA/OAQPS/HEID survey dec 2016 | PS | 2020 | 1 | 10200601 | Fuel Comb - Industrial Boilers, ICEs - Natural Gas |  |  | PS | 2019 | [8 empty] | PM10 Filterable | CAP |  | .7024998665 | TON | [6 empty] | 2005NEI | 2005NEI
13305 | Wayne | 556611 | 30500001 | 31545TTRYNSAVAN | Rayonier Performance Fibers, LLC | 322110 | Pulp Mills |  | 31.6582 | -81.8407 | OP | 2023 | PB31 | Boiler | Package Boiler | 352 | E6BTU/HR | design capacity based on EPA/OAQPS/HEID survey dec 2016 | PS | 2020 | 1 | 10200601 | Fuel Comb - Industrial Boilers, ICEs - Natural Gas |  |  | PS | 2019 | [8 empty] | PM Primary (Filt + Cond) | CAP |  | 2.81 | TON | [6 empty] | 2005NEI | 2005NEI
13305 | Wayne | 556611 | 30500001 | 31545TTRYNSAVAN | Rayonier Performance Fibers, LLC | 322110 | Pulp Mills |  | 31.6582 | -81.8407 | OP | 2023 | PB31 | Boiler | Package Boiler | 352 | E6BTU/HR | design capacity based on EPA/OAQPS/HEID survey dec 2016 | PS | 2020 | 1 | 10200601 | Fuel Comb - Industrial Boilers, ICEs - Natural Gas |  |  | PS | 2019 | [8 empty] | PM Condensible | CAP |  | .1192401359 | TON | [6 empty] | 2005NEI | 2005NEI
13305 | Wayne | 556611 | 30500001 | 31545TTRYNSAVAN | Rayonier Performance Fibers, LLC | 322110 | Pulp Mills |  | 31.6582 | -81.8407 | OP | 2023 | PB31 | Boiler | Package Boiler | 352 | E6BTU/HR | design capacity based on EPA/OAQPS/HEID survey dec 2016 | PS | 2020 | 1 | 10200601 | Fuel Comb - Industrial Boilers, ICEs - Natural Gas |  |  | PS | 2019 | [8 empty] | Nitrogen Oxides | CAP |  | 26.8 | TON | [6 empty] | 2005NEI | 2005NEI
13305 | Wayne | 556611 | 30500001 | 31545TTRYNSAVAN | Rayonier Performance Fibers, LLC | 322110 | Pulp Mills |  | 31.6582 | -81.8407 | OP | 2023 | PB31 | Boiler | Package Boiler | 352 | E6BTU/HR | design capacity based on EPA/OAQPS/HEID survey dec 2016 | PS | 2020 | 1 | 10200601 | Fuel Comb - Industrial Boilers, ICEs - Natural Gas |  |  | PS | 2019 | [8 empty] | Carbon Monoxide | CAP |  | 48.2 | TON | [6 empty] | 2005NEI | 2005NEI
13305 | Wayne | 556611 | 30500001 | 31545TTRYNSAVAN | Rayonier Performance Fibers, LLC | 322110 | Pulp Mills |  | 31.6582 | -81.8407 | OP | 2023 | PMG1 | Other process equipment | Pulp Machines |  |  |  | OP | 2023 | 1 | 30700199 | Industrial Processes - Pulp & Paper | Pulp production off machines |  | OP | 2023 | [8 empty] | Volatile Organic Compounds | CAP |  | 48.8 | TON | [6 empty] | 2005NEI | 2005NEI
13305 | Wayne | 556611 | 30500001 | 31545TTRYNSAVAN | Rayonier Performance Fibers, LLC | 322110 | Pulp Mills |  | 31.6582 | -81.8407 | OP | 2023 | CL99 | Other process equipment | ClO2 Plant | 4.2 | E3LB/HR | Design capacity is 2.1 Ton/Hr | OP | 2023 | 1 | 30700115 | Industrial Processes - Pulp & Paper | ClO2 plant |  | OP | 2023 | [8 empty] | Carbon Monoxide | CAP |  | .13 | TON | [6 empty] | 2005NEI | 2005NEI
13305 | Wayne | 556611 | 30500001 | 31545TTRYNSAVAN | Rayonier Performance Fibers, LLC | 322110 | Pulp Mills |  | 31.6582 | -81.8407 | OP | 2023 | CL99 | Other process equipment | ClO2 Plant | 4.2 | E3LB/HR | Design capacity is 2.1 Ton/Hr | OP | 2023 | 1 | 30700115 | Industrial Processes - Pulp & Paper | ClO2 plant |  | OP | 2023 | [8 empty] | Volatile Organic Compounds | CAP |  | .11 | TON | [6 empty] | 2005NEI | 2005NEI
13305 | Wayne | 556611 | 30500001 | 31545TTRYNSAVAN | Rayonier Performance Fibers, LLC | 322110 | Pulp Mills |  | 31.6582 | -81.8407 | OP | 2023 | RF02 | Smelt Dissolving Tank | #5 Recovery Smelt Dissolving Tank | 135 | E3LB/HR | Design capacity is 67.6 Ton/Hr | OP | 2023 | 1 | 30700105 | Industrial Processes - Pulp & Paper | Smelt Dissolving Tank |  | OP | 2023 | [8 empty] | Volatile Organic Compounds | CAP |  | 80.2 | TON | [6 empty] | 2005NEI | 2005NEI
13305 | Wayne | 556611 | 30500001 | 31545TTRYNSAVAN | Rayonier Performance Fibers, LLC | 322110 | Pulp Mills |  | 31.6582 | -81.8407 | OP | 2023 | RF02 | Smelt Dissolving Tank | #5 Recovery Smelt Dissolving Tank | 135 | E3LB/HR | Design capacity is 67.6 Ton/Hr | OP | 2023 | 1 | 30700105 | Industrial Processes - Pulp & Paper | Smelt Dissolving Tank |  | OP | 2023 | [8 empty] | PM2.5 Primary (Filt + Cond) | CAP |  | 50.6492080688 | TON | [6 empty] | 2005NEI | 2005NEI
13305 | Wayne | 556611 | 30500001 | 31545TTRYNSAVAN | Rayonier Performance Fibers, LLC | 322110 | Pulp Mills |  | 31.6582 | -81.8407 | OP | 2023 | RF02 | Smelt Dissolving Tank | #5 Recovery Smelt Dissolving Tank | 135 | E3LB/HR | Design capacity is 67.6 Ton/Hr | OP | 2023 | 1 | 30700105 | Industrial Processes - Pulp & Paper | Smelt Dissolving Tank |  | OP | 2023 | [8 empty] | PM2.5 Filterable | CAP |  | 46.5550918579 | TON | [6 empty] | 2005NEI | 2005NEI
13305 | Wayne | 556611 | 30500001 | 31545TTRYNSAVAN | Rayonier Performance Fibers, LLC | 322110 | Pulp Mills |  | 31.6582 | -81.8407 | OP | 2023 | RF02 | Smelt Dissolving Tank | #5 Recovery Smelt Dissolving Tank | 135 | E3LB/HR | Design capacity is 67.6 Ton/Hr | OP | 2023 | 1 | 30700105 | Industrial Processes - Pulp & Paper | Smelt Dissolving Tank |  | OP | 2023 | [8 empty] | PM10 Filterable | CAP |  | 48.105884552 | TON | [6 empty] | 2005NEI | 2005NEI
13305 | Wayne | 556611 | 30500001 | 31545TTRYNSAVAN | Rayonier Performance Fibers, LLC | 322110 | Pulp Mills |  | 31.6582 | -81.8407 | OP | 2023 | PB03 | Boiler | #3 Power Boiler | 485 | E6BTU/HR | design capacity based on EPA/OAQPS/HEID survey dec 2016 | OP | 2023 | 2 | 10200905 | Fuel Comb - Industrial Boilers, ICEs - Biomass | Bark Burning |  | OP | 2023 |  |  |  |  | 8238 | 9.4 |  |  | PM Filterable/Total Suspended Particulate Matter (TSP) | CAP |  | 197.5 | TON | [6 empty] | 2005NEI | 2005NEI
13305 | Wayne | 556611 | 30500001 | 31545TTRYNSAVAN | Rayonier Performance Fibers, LLC | 322110 | Pulp Mills |  | 31.6582 | -81.8407 | OP | 2023 | PB03 | Boiler | #3 Power Boiler | 485 | E6BTU/HR | design capacity based on EPA/OAQPS/HEID survey dec 2016 | OP | 2023 | 2 | 10200905 | Fuel Comb - Industrial Boilers, ICEs - Biomass | Bark Burning |  | OP | 2023 |  |  |  |  | 8238 | 9.4 |  |  | PM10 Filterable | CAP |  | 185.6 | TON | [6 empty] | 2005NEI | 2005NEI
13305 | Wayne | 556611 | 30500001 | 31545TTRYNSAVAN | Rayonier Performance Fibers, LLC | 322110 | Pulp Mills |  | 31.6582 | -81.8407 | OP | 2023 | PB03 | Boiler | #3 Power Boiler | 485 | E6BTU/HR | design capacity based on EPA/OAQPS/HEID survey dec 2016 | OP | 2023 | 2 | 10200905 | Fuel Comb - Industrial Boilers, ICEs - Biomass | Bark Burning |  | OP | 2023 |  |  |  |  | 8238 | 9.4 |  |  | PM2.5 Filterable | CAP |  | 70.49088 | TON | [6 empty] | 2005NEI | 2005NEI
13305 | Wayne | 556611 | 30500001 | 31545TTRYNSAVAN | Rayonier Performance Fibers, LLC | 322110 | Pulp Mills |  | 31.6582 | -81.8407 | OP | 2023 | PB02 | Boiler | #2 Power Boiler | 250 | E6BTU/HR |  | PS | 2020 | 1 | 10200905 | Fuel Comb - Industrial Boilers, ICEs - Biomass | #6 Fuel oil |  | PS | 2017 | [8 empty] | Sulfur Dioxide | CAP |  | 555.9 | TON | [6 empty] | 2005NEI | 2005NEI
13305 | Wayne | 556611 | 30500001 | 31545TTRYNSAVAN | Rayonier Performance Fibers, LLC | 322110 | Pulp Mills |  | 31.6582 | -81.8407 | OP | 2023 | PB02 | Boiler | #2 Power Boiler | 250 | E6BTU/HR |  | PS | 2020 | 1 | 10200905 | Fuel Comb - Industrial Boilers, ICEs - Biomass | #6 Fuel oil |  | PS | 2017 | [8 empty] | Carbon Monoxide | CAP |  | 73.6 | TON | [6 empty] | 2005NEI | 2005NEI
13305 | Wayne | 556611 | 30500001 | 31545TTRYNSAVAN | Rayonier Performance Fibers, LLC | 322110 | Pulp Mills |  | 31.6582 | -81.8407 | OP | 2023 | PB02 | Boiler | #2 Power Boiler | 250 | E6BTU/HR |  | PS | 2020 | 1 | 10200905 | Fuel Comb - Industrial Boilers, ICEs - Biomass | #6 Fuel oil |  | PS | 2017 | [8 empty] | PM Condensible | CAP |  | 1.65260606012 | TON | [6 empty] | 2005NEI | 2005NEI
13305 | Wayne | 556611 | 30500001 | 31545TTRYNSAVAN | Rayonier Performance Fibers, LLC | 322110 | Pulp Mills |  | 31.6582 | -81.8407 | OP | 2023 | PB02 | Boiler | #2 Power Boiler | 250 | E6BTU/HR |  | PS | 2020 | 1 | 10200905 | Fuel Comb - Industrial Boilers, ICEs - Biomass | #6 Fuel oil |  | PS | 2017 | [8 empty] | PM10 Primary (Filt + Cond) | CAP |  | 41.75260606012 | TON | [6 empty] | 2005NEI | 2005NEI
13305 | Wayne | 556611 | 30500001 | 31545TTRYNSAVAN | Rayonier Performance Fibers, LLC | 322110 | Pulp Mills |  | 31.6582 | -81.8407 | OP | 2023 | PB02 | Boiler | #2 Power Boiler | 250 | E6BTU/HR |  | PS | 2020 | 1 | 10200905 | Fuel Comb - Industrial Boilers, ICEs - Biomass | #6 Fuel oil |  | PS | 2017 | [8 empty] | Volatile Organic Compounds | CAP |  | .38 | TON | [6 empty] | 2005NEI | 2005NEI
13305 | Wayne | 556611 | 30500001 | 31545TTRYNSAVAN | Rayonier Performance Fibers, LLC | 322110 | Pulp Mills |  | 31.6582 | -81.8407 | OP | 2023 | PB01 | Boiler | #1 Power Boiler | 160 | E6BTU/HR |  | PS | 2020 | 2 | 10200904 | Fuel Comb - Industrial Boilers, ICEs - Biomass | Bark Burning |  | PS | 2017 |  |  |  |  | 7606 | 9.4 |  |  | PM Condensible | CAP |  | 1.10860606028 | TON | [6 empty] | 2005NEI | 2005NEI
13305 | Wayne | 556611 | 30500001 | 31545TTRYNSAVAN | Rayonier Performance Fibers, LLC | 322110 | Pulp Mills |  | 31.6582 | -81.8407 | OP | 2023 | PB01 | Boiler | #1 Power Boiler | 160 | E6BTU/HR |  | PS | 2020 | 2 | 10200904 | Fuel Comb - Industrial Boilers, ICEs - Biomass | Bark Burning |  | PS | 2017 |  |  |  |  | 7606 | 9.4 |  |  | PM10 Primary (Filt + Cond) | CAP |  | 28.00860606028 | TON | [6 empty] | 2005NEI | 2005NEI
13305 | Wayne | 556611 | 30500001 | 31545TTRYNSAVAN | Rayonier Performance Fibers, LLC | 322110 | Pulp Mills |  | 31.6582 | -81.8407 | OP | 2023 | PB01 | Boiler | #1 Power Boiler | 160 | E6BTU/HR |  | PS | 2020 | 2 | 10200904 | Fuel Comb - Industrial Boilers, ICEs - Biomass | Bark Burning |  | PS | 2017 |  |  |  |  | 7606 | 9.4 |  |  | Carbon Monoxide | CAP |  | 258.4 | TON | [6 empty] | 2005NEI | 2005NEI
13305 | Wayne | 556611 | 30500001 | 31545TTRYNSAVAN | Rayonier Performance Fibers, LLC | 322110 | Pulp Mills |  | 31.6582 | -81.8407 | OP | 2023 | PB01 | Boiler | #1 Power Boiler | 160 | E6BTU/HR |  | PS | 2020 | 2 | 10200904 | Fuel Comb - Industrial Boilers, ICEs - Biomass | Bark Burning |  | PS | 2017 |  |  |  |  | 7606 | 9.4 |  |  | Nitrogen Oxides | CAP |  | 76.2 | TON | [6 empty] | 2005NEI | 2005NEI
13305 | Wayne | 556611 | 30500001 | 31545TTRYNSAVAN | Rayonier Performance Fibers, LLC | 322110 | Pulp Mills |  | 31.6582 | -81.8407 | OP | 2023 | PB01 | Boiler | #1 Power Boiler | 160 | E6BTU/HR |  | PS | 2020 | 2 | 10200904 | Fuel Comb - Industrial Boilers, ICEs - Biomass | Bark Burning |  | PS | 2017 |  |  |  |  | 7606 | 9.4 |  |  | PM Filterable/Total Suspended Particulate Matter (TSP) | CAP |  | 28.7 | TON | [6 empty] | 2005NEI | 2005NEI
13305 | Wayne | 556611 | 30500001 | 31545TTRYNSAVAN | Rayonier Performance Fibers, LLC | 322110 | Pulp Mills |  | 31.6582 | -81.8407 | OP | 2023 | PB01 | Boiler | #1 Power Boiler | 160 | E6BTU/HR |  | PS | 2020 | 2 | 10200904 | Fuel Comb - Industrial Boilers, ICEs - Biomass | Bark Burning |  | PS | 2017 |  |  |  |  | 7606 | 9.4 |  |  | PM10 Filterable | CAP |  | 26.9 | TON | [6 empty] | 2005NEI | 2005NEI
13305 | Wayne | 556611 | 30500001 | 31545TTRYNSAVAN | Rayonier Performance Fibers, LLC | 322110 | Pulp Mills |  | 31.6582 | -81.8407 | OP | 2023 | PB01 | Boiler | #1 Power Boiler | 160 | E6BTU/HR |  | PS | 2020 | 2 | 10200904 | Fuel Comb - Industrial Boilers, ICEs - Biomass | Bark Burning |  | PS | 2017 |  |  |  |  | 7606 | 9.4 |  |  | PM2.5 Filterable | CAP |  | 2.86216 | TON | [6 empty] | 2005NEI | 2005NEI
13305 | Wayne | 556611 | 30500001 | 31545TTRYNSAVAN | Rayonier Performance Fibers, LLC | 322110 | Pulp Mills |  | 31.6582 | -81.8407 | OP | 2023 | PB01 | Boiler | #1 Power Boiler | 160 | E6BTU/HR |  | PS | 2020 | 2 | 10200904 | Fuel Comb - Industrial Boilers, ICEs - Biomass | Bark Burning |  | PS | 2017 |  |  |  |  | 7606 | 9.4 |  |  | PM2.5 Primary (Filt + Cond) | CAP |  | 3.97076606028 | TON | [6 empty] | 2005NEI | 2005NEI
13305 | Wayne | 556611 | 30500001 | 31545TTRYNSAVAN | Rayonier Performance Fibers, LLC | 322110 | Pulp Mills |  | 31.6582 | -81.8407 | OP | 2023 | PB01 | Boiler | #1 Power Boiler | 160 | E6BTU/HR |  | PS | 2020 | 1 | 10200904 | Fuel Comb - Industrial Boilers, ICEs - Biomass | Burning #6 Fuel oil |  | PS | 2014 | [8 empty] | Nitrogen Oxides | CAP |  | 35.1 | TON | [6 empty] | 2005NEI | 2005NEI
13305 | Wayne | 556611 | 30500001 | 31545TTRYNSAVAN | Rayonier Performance Fibers, LLC | 322110 | Pulp Mills |  | 31.6582 | -81.8407 | OP | 2023 | PB01 | Boiler | #1 Power Boiler | 160 | E6BTU/HR |  | PS | 2020 | 1 | 10200904 | Fuel Comb - Industrial Boilers, ICEs - Biomass | Burning #6 Fuel oil |  | PS | 2014 | [8 empty] | PM Filterable/Total Suspended Particulate Matter (TSP) | CAP |  | 13.2 | TON | [6 empty] | 2005NEI | 2005NEI
13305 | Wayne | 556611 | 30500001 | 31545TTRYNSAVAN | Rayonier Performance Fibers, LLC | 322110 | Pulp Mills |  | 31.6582 | -81.8407 | OP | 2023 | PB01 | Boiler | #1 Power Boiler | 160 | E6BTU/HR |  | PS | 2020 | 1 | 10200904 | Fuel Comb - Industrial Boilers, ICEs - Biomass | Burning #6 Fuel oil |  | PS | 2014 | [8 empty] | PM2.5 Filterable | CAP |  | 1.31936 | TON | [6 empty] | 2005NEI | 2005NEI
13305 | Wayne | 556611 | 30500001 | 31545TTRYNSAVAN | Rayonier Performance Fibers, LLC | 322110 | Pulp Mills |  | 31.6582 | -81.8407 | OP | 2023 | PB01 | Boiler | #1 Power Boiler | 160 | E6BTU/HR |  | PS | 2020 | 1 | 10200904 | Fuel Comb - Industrial Boilers, ICEs - Biomass | Burning #6 Fuel oil |  | PS | 2014 | [8 empty] | Volatile Organic Compounds | CAP |  | .17 | TON | [6 empty] | 2005NEI | 2005NEI
13305 | Wayne | 556611 | 30500001 | 31545TTRYNSAVAN | Rayonier Performance Fibers, LLC | 322110 | Pulp Mills |  | 31.6582 | -81.8407 | OP | 2023 | RF06 | Smelt Dissolving Tank | #6 Smelt Dissolving Tank West | 108 | E3LB/HR | Design capacity is 53.8 Ton/Hr | OP | 2023 | 1 | 30700105 | Industrial Processes - Pulp & Paper | #6 West Smelt Dissolving Tank |  | OP | 2023 | [8 empty] | PM2.5 Primary (Filt + Cond) | CAP |  | 31.1463508606 | TON | [6 empty] | 2005NEI | 2005NEI
13305 | Wayne | 556611 | 30500001 | 31545TTRYNSAVAN | Rayonier Performance Fibers, LLC | 322110 | Pulp Mills |  | 31.6582 | -81.8407 | OP | 2023 | PB01 | Boiler | #1 Power Boiler | 160 | E6BTU/HR |  | PS | 2020 | 1 | 10200904 | Fuel Comb - Industrial Boilers, ICEs - Biomass | Burning #6 Fuel oil |  | PS | 2014 | [8 empty] | PM Condensible | CAP |  | .51103030288 | TON | [6 empty] | 2005NEI | 2005NEI
13305 | Wayne | 556611 | 30500001 | 31545TTRYNSAVAN | Rayonier Performance Fibers, LLC | 322110 | Pulp Mills |  | 31.6582 | -81.8407 | OP | 2023 | PB02 | Boiler | #2 Power Boiler | 250 | E6BTU/HR |  | PS | 2020 | 1 | 10200905 | Fuel Comb - Industrial Boilers, ICEs - Biomass | #6 Fuel oil |  | PS | 2017 | [8 empty] | PM2.5 Primary (Filt + Cond) | CAP |  | 16.88258606012 | TON | [6 empty] | 2005NEI | 2005NEI
13305 | Wayne | 556611 | 30500001 | 31545TTRYNSAVAN | Rayonier Performance Fibers, LLC | 322110 | Pulp Mills |  | 31.6582 | -81.8407 | OP | 2023 | PB02 | Boiler | #2 Power Boiler | 250 | E6BTU/HR |  | PS | 2020 | 1 | 10200905 | Fuel Comb - Industrial Boilers, ICEs - Biomass | #6 Fuel oil |  | PS | 2017 | [8 empty] | PM2.5 Filterable | CAP |  | 15.22998 | TON | [6 empty] | 2005NEI | 2005NEI
13305 | Wayne | 556611 | 30500001 | 31545TTRYNSAVAN | Rayonier Performance Fibers, LLC | 322110 | Pulp Mills |  | 31.6582 | -81.8407 | OP | 2023 | PB02 | Boiler | #2 Power Boiler | 250 | E6BTU/HR |  | PS | 2020 | 1 | 10200905 | Fuel Comb - Industrial Boilers, ICEs - Biomass | #6 Fuel oil |  | PS | 2017 | [8 empty] | PM10 Filterable | CAP |  | 40.1 | TON | [6 empty] | 2005NEI | 2005NEI
13305 | Wayne | 556611 | 30500001 | 31545TTRYNSAVAN | Rayonier Performance Fibers, LLC | 322110 | Pulp Mills |  | 31.6582 | -81.8407 | OP | 2023 | PB02 | Boiler | #2 Power Boiler | 250 | E6BTU/HR |  | PS | 2020 | 1 | 10200905 | Fuel Comb - Industrial Boilers, ICEs - Biomass | #6 Fuel oil |  | PS | 2017 | [8 empty] | PM Filterable/Total Suspended Particulate Matter (TSP) | CAP |  | 44 | TON | [6 empty] | 2005NEI | 2005NEI
13305 | Wayne | 556611 | 30500001 | 31545TTRYNSAVAN | Rayonier Performance Fibers, LLC | 322110 | Pulp Mills |  | 31.6582 | -81.8407 | OP | 2023 | PB03 | Boiler | #3 Power Boiler | 485 | E6BTU/HR | design capacity based on EPA/OAQPS/HEID survey dec 2016 | OP | 2023 | 2 | 10200905 | Fuel Comb - Industrial Boilers, ICEs - Biomass | Bark Burning |  | OP | 2023 |  |  |  |  | 8238 | 9.4 |  |  | PM2.5 Primary (Filt + Cond) | CAP |  | 78.13984969472 | TON | [6 empty] | 2005NEI | 2005NEI
13305 | Wayne | 556611 | 30500001 | 31545TTRYNSAVAN | Rayonier Performance Fibers, LLC | 322110 | Pulp Mills |  | 31.6582 | -81.8407 | OP | 2023 | PB03 | Boiler | #3 Power Boiler | 485 | E6BTU/HR | design capacity based on EPA/OAQPS/HEID survey dec 2016 | OP | 2023 | 1 | 10100401 | Fuel Comb - Electric Generation - Oil | #6 Fuel oil |  | OP | 2023 |  |  |  |  | 8238 | 155.4 |  |  | Nitrogen Oxides | CAP |  | 68 | TON | [6 empty] | 2005NEI | 2005NEI
13305 | Wayne | 556611 | 30500001 | 31545TTRYNSAVAN | Rayonier Performance Fibers, LLC | 322110 | Pulp Mills |  | 31.6582 | -81.8407 | OP | 2023 | PB03 | Boiler | #3 Power Boiler | 485 | E6BTU/HR | design capacity based on EPA/OAQPS/HEID survey dec 2016 | OP | 2023 | 1 | 10100401 | Fuel Comb - Electric Generation - Oil | #6 Fuel oil |  | OP | 2023 |  |  |  |  | 8238 | 155.4 |  |  | PM10 Filterable | CAP |  | 90 | TON | [6 empty] | 2005NEI | 2005NEI
13305 | Wayne | 556611 | 30500001 | 31545TTRYNSAVAN | Rayonier Performance Fibers, LLC | 322110 | Pulp Mills |  | 31.6582 | -81.8407 | OP | 2023 | PB03 | Boiler | #3 Power Boiler | 485 | E6BTU/HR | design capacity based on EPA/OAQPS/HEID survey dec 2016 | OP | 2023 | 1 | 10100401 | Fuel Comb - Electric Generation - Oil | #6 Fuel oil |  | OP | 2023 |  |  |  |  | 8238 | 155.4 |  |  | PM2.5 Primary (Filt + Cond) | CAP |  | 37.891090908 | TON | [6 empty] | 2005NEI | 2005NEI
13305 | Wayne | 556611 | 30500001 | 31545TTRYNSAVAN | Rayonier Performance Fibers, LLC | 322110 | Pulp Mills |  | 31.6582 | -81.8407 | OP | 2023 | PB03 | Boiler | #3 Power Boiler | 485 | E6BTU/HR | design capacity based on EPA/OAQPS/HEID survey dec 2016 | OP | 2023 | 1 | 10100401 | Fuel Comb - Electric Generation - Oil | #6 Fuel oil |  | OP | 2023 |  |  |  |  | 8238 | 155.4 |  |  | Carbon Monoxide | CAP |  | 157 | TON | [6 empty] | 2005NEI | 2005NEI
13305 | Wayne | 556611 | 30500001 | 31545TTRYNSAVAN | Rayonier Performance Fibers, LLC | 322110 | Pulp Mills |  | 31.6582 | -81.8407 | OP | 2023 | PB03 | Boiler | #3 Power Boiler | 485 | E6BTU/HR | design capacity based on EPA/OAQPS/HEID survey dec 2016 | OP | 2023 | 1 | 10100401 | Fuel Comb - Electric Generation - Oil | #6 Fuel oil |  | OP | 2023 |  |  |  |  | 8238 | 155.4 |  |  | PM Condensible | CAP |  | 3.709090908 | TON | [6 empty] | 2005NEI | 2005NEI
13305 | Wayne | 556611 | 30500001 | 31545TTRYNSAVAN | Rayonier Performance Fibers, LLC | 322110 | Pulp Mills |  | 31.6582 | -81.8407 | OP | 2023 | PB03 | Boiler | #3 Power Boiler | 485 | E6BTU/HR | design capacity based on EPA/OAQPS/HEID survey dec 2016 | OP | 2023 | 1 | 10100401 | Fuel Comb - Electric Generation - Oil | #6 Fuel oil |  | OP | 2023 |  |  |  |  | 8238 | 155.4 |  |  | PM Filterable/Total Suspended Particulate Matter (TSP) | CAP |  | 96 | TON | [6 empty] | 2005NEI | 2005NEI
13305 | Wayne | 556611 | 30500001 | 31545TTRYNSAVAN | Rayonier Performance Fibers, LLC | 322110 | Pulp Mills |  | 31.6582 | -81.8407 | OP | 2023 | PB03 | Boiler | #3 Power Boiler | 485 | E6BTU/HR | design capacity based on EPA/OAQPS/HEID survey dec 2016 | OP | 2023 | 1 | 10100401 | Fuel Comb - Electric Generation - Oil | #6 Fuel oil |  | OP | 2023 |  |  |  |  | 8238 | 155.4 |  |  | PM10 Primary (Filt + Cond) | CAP |  | 93.709090908 | TON | [6 empty] | 2005NEI | 2005NEI
13305 | Wayne | 556611 | 30500001 | 31545TTRYNSAVAN | Rayonier Performance Fibers, LLC | 322110 | Pulp Mills |  | 31.6582 | -81.8407 | OP | 2023 | PB03 | Boiler | #3 Power Boiler | 485 | E6BTU/HR | design capacity based on EPA/OAQPS/HEID survey dec 2016 | OP | 2023 | 1 | 10100401 | Fuel Comb - Electric Generation - Oil | #6 Fuel oil |  | OP | 2023 |  |  |  |  | 8238 | 155.4 |  |  | PM2.5 Filterable | CAP |  | 34.182 | TON | [6 empty] | 2005NEI | 2005NEI
13305 | Wayne | 556611 | 30500001 | 31545TTRYNSAVAN | Rayonier Performance Fibers, LLC | 322110 | Pulp Mills |  | 31.6582 | -81.8407 | OP | 2023 | PB31 | Boiler | Package Boiler | 352 | E6BTU/HR | design capacity based on EPA/OAQPS/HEID survey dec 2016 | PS | 2020 | 2 | 10200601 | Fuel Comb - Industrial Boilers, ICEs - Natural Gas |  |  | PS | 2019 | [8 empty] | PM Primary (Filt + Cond) | CAP |  | .13 | TON | [6 empty] | 2005NEI | 2005NEI
13305 | Wayne | 556611 | 30500001 | 31545TTRYNSAVAN | Rayonier Performance Fibers, LLC | 322110 | Pulp Mills |  | 31.6582 | -81.8407 | OP | 2023 | PB03 | Boiler | #3 Power Boiler | 485 | E6BTU/HR | design capacity based on EPA/OAQPS/HEID survey dec 2016 | OP | 2023 | 1 | 10100401 | Fuel Comb - Electric Generation - Oil | #6 Fuel oil |  | OP | 2023 |  |  |  |  | 8238 | 155.4 |  |  | Sulfur Dioxide | CAP |  | 1423 | TON | [6 empty] | 2005NEI | 2005NEI
13305 | Wayne | 556611 | 30500001 | 31545TTRYNSAVAN | Rayonier Performance Fibers, LLC | 322110 | Pulp Mills |  | 31.6582 | -81.8407 | OP | 2023 | PB02 | Boiler | #2 Power Boiler | 250 | E6BTU/HR |  | PS | 2020 | 2 | 10200905 | Fuel Comb - Industrial Boilers, ICEs - Biomass | Bark Burning |  | PS | 2017 | [8 empty] | Nitrogen Oxides | CAP |  | 108 | TON | [6 empty] | 2005NEI | 2005NEI
13305 | Wayne | 556611 | 30500001 | 31545TTRYNSAVAN | Rayonier Performance Fibers, LLC | 322110 | Pulp Mills |  | 31.6582 | -81.8407 | OP | 2023 | PB02 | Boiler | #2 Power Boiler | 250 | E6BTU/HR |  | PS | 2020 | 2 | 10200905 | Fuel Comb - Industrial Boilers, ICEs - Biomass | Bark Burning |  | PS | 2017 | [8 empty] | PM10 Filterable | CAP |  | 81.3 | TON | [6 empty] | 2005NEI | 2005NEI
13305 | Wayne | 556611 | 30500001 | 31545TTRYNSAVAN | Rayonier Performance Fibers, LLC | 322110 | Pulp Mills |  | 31.6582 | -81.8407 | OP | 2023 | PB02 | Boiler | #2 Power Boiler | 250 | E6BTU/HR |  | PS | 2020 | 2 | 10200905 | Fuel Comb - Industrial Boilers, ICEs - Biomass | Bark Burning |  | PS | 2017 | [8 empty] | PM2.5 Filterable | CAP |  | 30.87774 | TON | [6 empty] | 2005NEI | 2005NEI
13305 | Wayne | 556611 | 30500001 | 31545TTRYNSAVAN | Rayonier Performance Fibers, LLC | 322110 | Pulp Mills |  | 31.6582 | -81.8407 | OP | 2023 | PB02 | Boiler | #2 Power Boiler | 250 | E6BTU/HR |  | PS | 2020 | 2 | 10200905 | Fuel Comb - Industrial Boilers, ICEs - Biomass | Bark Burning |  | PS | 2017 | [8 empty] | Carbon Monoxide | CAP |  | 149.6 | TON | [6 empty] | 2005NEI | 2005NEI
13305 | Wayne | 556611 | 30500001 | 31545TTRYNSAVAN | Rayonier Performance Fibers, LLC | 322110 | Pulp Mills |  | 31.6582 | -81.8407 | OP | 2023 | PB02 | Boiler | #2 Power Boiler | 250 | E6BTU/HR |  | PS | 2020 | 2 | 10200905 | Fuel Comb - Industrial Boilers, ICEs - Biomass | Bark Burning |  | PS | 2017 | [8 empty] | PM Condensible | CAP |  | 3.35054545356 | TON | [6 empty] | 2005NEI | 2005NEI
13305 | Wayne | 556611 | 30500001 | 31545TTRYNSAVAN | Rayonier Performance Fibers, LLC | 322110 | Pulp Mills |  | 31.6582 | -81.8407 | OP | 2023 | PB02 | Boiler | #2 Power Boiler | 250 | E6BTU/HR |  | PS | 2020 | 2 | 10200905 | Fuel Comb - Industrial Boilers, ICEs - Biomass | Bark Burning |  | PS | 2017 | [8 empty] | PM Filterable/Total Suspended Particulate Matter (TSP) | CAP |  | 89.6 | TON | [6 empty] | 2005NEI | 2005NEI
13305 | Wayne | 556611 | 30500001 | 31545TTRYNSAVAN | Rayonier Performance Fibers, LLC | 322110 | Pulp Mills |  | 31.6582 | -81.8407 | OP | 2023 | PB02 | Boiler | #2 Power Boiler | 250 | E6BTU/HR |  | PS | 2020 | 2 | 10200905 | Fuel Comb - Industrial Boilers, ICEs - Biomass | Bark Burning |  | PS | 2017 | [8 empty] | PM10 Primary (Filt + Cond) | CAP |  | 84.65054545356 | TON | [6 empty] | 2005NEI | 2005NEI
13305 | Wayne | 556611 | 30500001 | 31545TTRYNSAVAN | Rayonier Performance Fibers, LLC | 322110 | Pulp Mills |  | 31.6582 | -81.8407 | OP | 2023 | PB02 | Boiler | #2 Power Boiler | 250 | E6BTU/HR |  | PS | 2020 | 2 | 10200905 | Fuel Comb - Industrial Boilers, ICEs - Biomass | Bark Burning |  | PS | 2017 | [8 empty] | PM2.5 Primary (Filt + Cond) | CAP |  | 34.22828545356 | TON | [6 empty] | 2005NEI | 2005NEI
13305 | Wayne | 556611 | 30500001 | 31545TTRYNSAVAN | Rayonier Performance Fibers, LLC | 322110 | Pulp Mills |  | 31.6582 | -81.8407 | OP | 2023 | PB02 | Boiler | #2 Power Boiler | 250 | E6BTU/HR |  | PS | 2020 | 1 | 10200905 | Fuel Comb - Industrial Boilers, ICEs - Biomass | #6 Fuel oil |  | PS | 2017 | [8 empty] | Nitrogen Oxides | CAP |  | 53.1 | TON | [6 empty] | 2005NEI | 2005NEI
13305 | Wayne | 556611 | 30500001 | 31545TTRYNSAVAN | Rayonier Performance Fibers, LLC | 322110 | Pulp Mills |  | 31.6582 | -81.8407 | OP | 2023 | PB03 | Boiler | #3 Power Boiler | 485 | E6BTU/HR | design capacity based on EPA/OAQPS/HEID survey dec 2016 | OP | 2023 | 1 | 10100401 | Fuel Comb - Electric Generation - Oil | #6 Fuel oil |  | OP | 2023 |  |  |  |  | 8238 | 155.4 |  |  | Volatile Organic Compounds | CAP |  | .98 | TON | [6 empty] | 2005NEI | 2005NEI
13305 | Wayne | 9735711 |  |  | Jesup-Wayne County | 488119 | Other Airport Operations |  | 31.55399 | -81.88278 | OP | 2011 |  | Open Air Fugitive Source | Aircraft /General Aviation |  |  |  | OP | 2008 |  | 2275050000 | Mobile - Aircraft | General Aviation |  | OP | 2013 | [8 empty] | Styrene | HAP | HAP-VOC | 4.1156590885 | LB | [6 empty] | 2005NEI | 2005NEI
13305 | Wayne | 9735711 |  |  | Jesup-Wayne County | 488119 | Other Airport Operations |  | 31.55399 | -81.88278 | OP | 2011 |  | Open Air Fugitive Source | Aircraft /General Aviation |  |  |  | OP | 2008 |  | 2275050000 | Mobile - Aircraft | General Aviation |  | OP | 2013 | [8 empty] | Mercury | HAP | HAP-Metal | .0000294127017060976 | LB | [6 empty] | 2005NEI | 2005NEI
13305 | Wayne | 9735711 |  |  | Jesup-Wayne County | 488119 | Other Airport Operations |  | 31.55399 | -81.88278 | OP | 2011 |  | Open Air Fugitive Source | Aircraft /General Aviation |  |  |  | OP | 2008 |  | 2275050000 | Mobile - Aircraft | General Aviation |  | OP | 2013 | [8 empty] | Propionaldehyde | HAP | HAP-VOC | 1.329341028 | LB | [6 empty] | 2005NEI | 2005NEI
13305 | Wayne | 9735711 |  |  | Jesup-Wayne County | 488119 | Other Airport Operations |  | 31.55399 | -81.88278 | OP | 2011 |  | Open Air Fugitive Source | Aircraft /General Aviation |  |  |  | OP | 2008 |  | 2275050000 | Mobile - Aircraft | General Aviation |  | OP | 2013 | [8 empty] | Benzo[k]Fluoranthene | HAP | HAP-VOC/PAH | .111108 | LB | [6 empty] | 2005NEI | 2005NEI
13305 | Wayne | 9735711 |  |  | Jesup-Wayne County | 488119 | Other Airport Operations |  | 31.55399 | -81.88278 | OP | 2011 |  | Open Air Fugitive Source | Aircraft /General Aviation |  |  |  | OP | 2008 |  | 2275050000 | Mobile - Aircraft | General Aviation |  | OP | 2013 | [8 empty] | Acenaphthylene | HAP | HAP-VOC/PAH | 3.814708 | LB | [6 empty] | 2005NEI | 2005NEI
13305 | Wayne | 9735711 |  |  | Jesup-Wayne County | 488119 | Other Airport Operations |  | 31.55399 | -81.88278 | OP | 2011 |  | Open Air Fugitive Source | Aircraft /General Aviation |  |  |  | OP | 2008 |  | 2275050000 | Mobile - Aircraft | General Aviation |  | OP | 2013 | [8 empty] | Formaldehyde | HAP | HAP-VOC | 40.6629044525 | LB | [6 empty] | 2005NEI | 2005NEI
13305 | Wayne | 9735711 |  |  | Jesup-Wayne County | 488119 | Other Airport Operations |  | 31.55399 | -81.88278 | OP | 2011 |  | Open Air Fugitive Source | Aircraft /General Aviation |  |  |  | OP | 2008 |  | 2275050000 | Mobile - Aircraft | General Aviation |  | OP | 2013 | [8 empty] | Benzo[a]Pyrene | HAP | HAP-VOC/PAH | .092592160872118 | LB | [6 empty] | 2005NEI | 2005NEI
13305 | Wayne | 9735711 |  |  | Jesup-Wayne County | 488119 | Other Airport Operations |  | 31.55399 | -81.88278 | OP | 2011 |  | Open Air Fugitive Source | Aircraft /General Aviation |  |  |  | OP | 2008 |  | 2275050000 | Mobile - Aircraft | General Aviation |  | OP | 2013 | [8 empty] | Benz[a]Anthracene | HAP | HAP-VOC/PAH | .09259394650297 | LB | [6 empty] | 2005NEI | 2005NEI
13305 | Wayne | 9735711 |  |  | Jesup-Wayne County | 488119 | Other Airport Operations |  | 31.55399 | -81.88278 | OP | 2011 |  | Open Air Fugitive Source | Aircraft /General Aviation |  |  |  | OP | 2008 |  | 2275050000 | Mobile - Aircraft | General Aviation |  | OP | 2013 | [8 empty] | Benzene | HAP | HAP-VOC | 47.133809058 | LB | [6 empty] | 2005NEI | 2005NEI
13305 | Wayne | 9735711 |  |  | Jesup-Wayne County | 488119 | Other Airport Operations |  | 31.55399 | -81.88278 | OP | 2011 |  | Open Air Fugitive Source | Aircraft /General Aviation |  |  |  | OP | 2008 |  | 2275050000 | Mobile - Aircraft | General Aviation |  | OP | 2013 | [8 empty] | Toluene | HAP | HAP-VOC | 118.0681206155 | LB | [6 empty] | 2005NEI | 2005NEI
13305 | Wayne | 9735711 |  |  | Jesup-Wayne County | 488119 | Other Airport Operations |  | 31.55399 | -81.88278 | OP | 2011 |  | Open Air Fugitive Source | Aircraft /General Aviation |  |  |  | OP | 2008 |  | 2275050000 | Mobile - Aircraft | General Aviation |  | OP | 2013 | [8 empty] | Arsenic | HAP | HAP-Metal | .01539319275 | LB | [6 empty] | 2005NEI | 2005NEI
13305 | Wayne | 9735711 |  |  | Jesup-Wayne County | 488119 | Other Airport Operations |  | 31.55399 | -81.88278 | OP | 2011 |  | Open Air Fugitive Source | Aircraft /General Aviation |  |  |  | OP | 2008 |  | 2275050000 | Mobile - Aircraft | General Aviation |  | OP | 2013 | [8 empty] | Phenanthrene | HAP | HAP-VOC/PAH | 2.3520286128875 | LB | [6 empty] | 2005NEI | 2005NEI
13305 | Wayne | 9735711 |  |  | Jesup-Wayne County | 488119 | Other Airport Operations |  | 31.55399 | -81.88278 | OP | 2011 |  | Open Air Fugitive Source | Aircraft /General Aviation |  |  |  | OP | 2008 |  | 2275050000 | Mobile - Aircraft | General Aviation |  | OP | 2013 | [8 empty] | Naphthalene | HAP | HAP-VOC | 89.5061750611 | LB | [6 empty] | 2005NEI | 2005NEI
13305 | Wayne | 9735711 |  |  | Jesup-Wayne County | 488119 | Other Airport Operations |  | 31.55399 | -81.88278 | OP | 2011 |  | Open Air Fugitive Source | Aircraft /General Aviation |  |  |  | OP | 2008 |  | 2275050000 | Mobile - Aircraft | General Aviation |  | OP | 2013 | [8 empty] | Carbon Monoxide | CAP |  | 15.0175 | TON | [6 empty] | 2005NEI | 2005NEI
13305 | Wayne | 9735711 |  |  | Jesup-Wayne County | 488119 | Other Airport Operations |  | 31.55399 | -81.88278 | OP | 2011 |  | Open Air Fugitive Source | Aircraft /General Aviation |  |  |  | OP | 2008 |  | 2275050000 | Mobile - Aircraft | General Aviation |  | OP | 2013 | [8 empty] | PM10 Primary (Filt + Cond) | CAP |  | .295875 | TON | [6 empty] | 2005NEI | 2005NEI
13305 | Wayne | 9735711 |  |  | Jesup-Wayne County | 488119 | Other Airport Operations |  | 31.55399 | -81.88278 | OP | 2011 |  | Open Air Fugitive Source | Aircraft /General Aviation |  |  |  | OP | 2008 |  | 2275050000 | Mobile - Aircraft | General Aviation |  | OP | 2013 | [8 empty] | PM2.5 Primary (Filt + Cond) | CAP |  | .20415375 | TON | [6 empty] | 2005NEI | 2005NEI
13305 | Wayne | 9735711 |  |  | Jesup-Wayne County | 488119 | Other Airport Operations |  | 31.55399 | -81.88278 | OP | 2011 |  | Open Air Fugitive Source | Aircraft /General Aviation |  |  |  | OP | 2008 |  | 2275050000 | Mobile - Aircraft | General Aviation |  | OP | 2013 | [8 empty] | Volatile Organic Compounds | CAP |  | .53913975 | TON | [6 empty] | 2005NEI | 2005NEI
13305 | Wayne | 9735711 |  |  | Jesup-Wayne County | 488119 | Other Airport Operations |  | 31.55399 | -81.88278 | OP | 2011 |  | Open Air Fugitive Source | Aircraft /General Aviation |  |  |  | OP | 2008 |  | 2275050000 | Mobile - Aircraft | General Aviation |  | OP | 2013 | [8 empty] | Acenaphthene | HAP | HAP-VOC/PAH | .675907 | LB | [6 empty] | 2005NEI | 2005NEI
13305 | Wayne | 9735711 |  |  | Jesup-Wayne County | 488119 | Other Airport Operations |  | 31.55399 | -81.88278 | OP | 2011 |  | Open Air Fugitive Source | Aircraft /General Aviation |  |  |  | OP | 2008 |  | 2275050000 | Mobile - Aircraft | General Aviation |  | OP | 2013 | [8 empty] | Indeno[1,2,3-c,d]Pyrene | HAP | HAP-VOC/PAH | .074072 | LB | [6 empty] | 2005NEI | 2005NEI
13305 | Wayne | 9735711 |  |  | Jesup-Wayne County | 488119 | Other Airport Operations |  | 31.55399 | -81.88278 | OP | 2011 |  | Open Air Fugitive Source | Aircraft /General Aviation |  |  |  | OP | 2008 |  | 2275050000 | Mobile - Aircraft | General Aviation |  | OP | 2013 | [8 empty] | Benzo[b]Fluoranthene | HAP | HAP-VOC/PAH | .111108 | LB | [6 empty] | 2005NEI | 2005NEI
13305 | Wayne | 9735711 |  |  | Jesup-Wayne County | 488119 | Other Airport Operations |  | 31.55399 | -81.88278 | OP | 2011 |  | Open Air Fugitive Source | Aircraft /General Aviation |  |  |  | OP | 2008 |  | 2275050000 | Mobile - Aircraft | General Aviation |  | OP | 2013 | [8 empty] | Pyrene | HAP | HAP-VOC/PAH | 1.1481826376731 | LB | [6 empty] | 2005NEI | 2005NEI
13305 | Wayne | 9735711 |  |  | Jesup-Wayne County | 488119 | Other Airport Operations |  | 31.55399 | -81.88278 | OP | 2011 |  | Open Air Fugitive Source | Aircraft /General Aviation |  |  |  | OP | 2008 |  | 2275050000 | Mobile - Aircraft | General Aviation |  | OP | 2013 | [8 empty] | Benzo[g,h,i,]Perylene | HAP | HAP-VOC/PAH | .240734358420106 | LB | [6 empty] | 2005NEI | 2005NEI
13305 | Wayne | 9735711 |  |  | Jesup-Wayne County | 488119 | Other Airport Operations |  | 31.55399 | -81.88278 | OP | 2011 |  | Open Air Fugitive Source | Aircraft /General Aviation |  |  |  | OP | 2008 |  | 2275050000 | Mobile - Aircraft | General Aviation |  | OP | 2013 | [8 empty] | Fluoranthene | HAP | HAP-VOC/PAH | .84262353937711 | LB | [6 empty] | 2005NEI | 2005NEI
13305 | Wayne | 9735711 |  |  | Jesup-Wayne County | 488119 | Other Airport Operations |  | 31.55399 | -81.88278 | OP | 2011 |  | Open Air Fugitive Source | Aircraft /General Aviation |  |  |  | OP | 2008 |  | 2275050000 | Mobile - Aircraft | General Aviation |  | OP | 2013 | [8 empty] | Chrysene | HAP | HAP-VOC/PAH | .092593674776536 | LB | [6 empty] | 2005NEI | 2005NEI
13305 | Wayne | 9735711 |  |  | Jesup-Wayne County | 488119 | Other Airport Operations |  | 31.55399 | -81.88278 | OP | 2011 |  | Open Air Fugitive Source | Aircraft /General Aviation |  |  |  | OP | 2008 |  | 2275050000 | Mobile - Aircraft | General Aviation |  | OP | 2013 | [8 empty] | 2,2,4-Trimethylpentane | HAP | HAP-VOC | .4313118 | LB | [6 empty] | 2005NEI | 2005NEI
13305 | Wayne | 9735711 |  |  | Jesup-Wayne County | 488119 | Other Airport Operations |  | 31.55399 | -81.88278 | OP | 2011 |  | Open Air Fugitive Source | Aircraft /General Aviation |  |  |  | OP | 2008 |  | 2275050000 | Mobile - Aircraft | General Aviation |  | OP | 2013 | [8 empty] | Lead | CAP/HAP | HAP-Metal | 49.8476966304332 | LB | [6 empty] | 2005NEI | 2005NEI
13305 | Wayne | 9735711 |  |  | Jesup-Wayne County | 488119 | Other Airport Operations |  | 31.55399 | -81.88278 | OP | 2011 |  | Open Air Fugitive Source | Aircraft /General Aviation |  |  |  | OP | 2008 |  | 2275050000 | Mobile - Aircraft | General Aviation |  | OP | 2013 | [8 empty] | Acetaldehyde | HAP | HAP-VOC | 10.138633565 | LB | [6 empty] | 2005NEI | 2005NEI
13305 | Wayne | 9735711 |  |  | Jesup-Wayne County | 488119 | Other Airport Operations |  | 31.55399 | -81.88278 | OP | 2011 |  | Open Air Fugitive Source | Aircraft /General Aviation |  |  |  | OP | 2008 |  | 2275050000 | Mobile - Aircraft | General Aviation |  | OP | 2013 | [8 empty] | Xylenes (Mixed Isomers) | HAP | HAP-VOC | 66.645260161 | LB | [6 empty] | 2005NEI | 2005NEI
13305 | Wayne | 9735711 |  |  | Jesup-Wayne County | 488119 | Other Airport Operations |  | 31.55399 | -81.88278 | OP | 2011 |  | Open Air Fugitive Source | Aircraft /General Aviation |  |  |  | OP | 2008 |  | 2275050000 | Mobile - Aircraft | General Aviation |  | OP | 2013 | [8 empty] | Fluorene | HAP | HAP-VOC/PAH | 1.398109 | LB | [6 empty] | 2005NEI | 2005NEI
13305 | Wayne | 9735711 |  |  | Jesup-Wayne County | 488119 | Other Airport Operations |  | 31.55399 | -81.88278 | OP | 2011 |  | Open Air Fugitive Source | Aircraft /General Aviation |  |  |  | OP | 2008 |  | 2275050000 | Mobile - Aircraft | General Aviation |  | OP | 2013 | [8 empty] | Sulfur Dioxide | CAP |  | .0125 | TON | [6 empty] | 2005NEI | 2005NEI
13305 | Wayne | 9735711 |  |  | Jesup-Wayne County | 488119 | Other Airport Operations |  | 31.55399 | -81.88278 | OP | 2011 |  | Open Air Fugitive Source | Aircraft /General Aviation |  |  |  | OP | 2008 |  | 2275050000 | Mobile - Aircraft | General Aviation |  | OP | 2013 | [8 empty] | Ethyl Benzene | HAP | HAP-VOC | 16.746807081 | LB | [6 empty] | 2005NEI | 2005NEI
13305 | Wayne | 9735711 |  |  | Jesup-Wayne County | 488119 | Other Airport Operations |  | 31.55399 | -81.88278 | OP | 2011 |  | Open Air Fugitive Source | Aircraft /General Aviation |  |  |  | OP | 2008 |  | 2275050000 | Mobile - Aircraft | General Aviation |  | OP | 2013 | [8 empty] | 1,3-Butadiene | HAP | HAP-VOC | 12.232417930895 | LB | [6 empty] | 2005NEI | 2005NEI
13305 | Wayne | 9735711 |  |  | Jesup-Wayne County | 488119 | Other Airport Operations |  | 31.55399 | -81.88278 | OP | 2011 |  | Open Air Fugitive Source | Aircraft /General Aviation |  |  |  | OP | 2008 |  | 2275050000 | Mobile - Aircraft | General Aviation |  | OP | 2013 | [8 empty] | Acrolein | HAP | HAP-VOC | 2.16740385 | LB | [6 empty] | 2005NEI | 2005NEI
13305 | Wayne | 9735711 |  |  | Jesup-Wayne County | 488119 | Other Airport Operations |  | 31.55399 | -81.88278 | OP | 2011 |  | Open Air Fugitive Source | Aircraft /General Aviation |  |  |  | OP | 2008 |  | 2275050000 | Mobile - Aircraft | General Aviation |  | OP | 2013 | [8 empty] | Hexane | HAP | HAP-VOC | 7.923065185 | LB | [6 empty] | 2005NEI | 2005NEI
13305 | Wayne | 9735711 |  |  | Jesup-Wayne County | 488119 | Other Airport Operations |  | 31.55399 | -81.88278 | OP | 2011 |  | Open Air Fugitive Source | Aircraft /General Aviation |  |  |  | OP | 2008 |  | 2275050000 | Mobile - Aircraft | General Aviation |  | OP | 2013 | [8 empty] | Anthracene | HAP | HAP-VOC/PAH | .78704107279831 | LB | [6 empty] | 2005NEI | 2005NEI
13305 | Wayne | 9735711 |  |  | Jesup-Wayne County | 488119 | Other Airport Operations |  | 31.55399 | -81.88278 | OP | 2011 |  | Open Air Fugitive Source | Aircraft /General Aviation |  |  |  | OP | 2008 |  | 2275050000 | Mobile - Aircraft | General Aviation |  | OP | 2013 | [8 empty] | Nitrogen Oxides | CAP |  | .08125 | TON | [6 empty] | 2005NEI | 2005NEI
13307 | Webster | 2772211 |  |  | Webster County / Us 41 Preston Landfill | 562212 | Solid Waste Landfill |  | 32.07612 | -84.54354 | OP | 2008 |  | Open Air Fugitive Source |  |  |  |  | OP |  |  | 50100402 | Waste Disposal |  |  | OP |  | 0 |  |  |  | 0 | 0 |  |  | Vinylidene Chloride | HAP | HAP-VOC | .25138425696703 | LB | 0 | [5 empty] | 2005NEI | 2005NEI
13307 | Webster | 2772211 |  |  | Webster County / Us 41 Preston Landfill | 562212 | Solid Waste Landfill |  | 32.07612 | -84.54354 | OP | 2008 |  | Open Air Fugitive Source |  |  |  |  | OP |  |  | 50100402 | Waste Disposal |  |  | OP |  | 0 |  |  |  | 0 | 0 |  |  | Trichloroethylene | HAP | HAP-VOC | 4.80378355573168 | LB | 0 | [5 empty] | 2005NEI | 2005NEI
13307 | Webster | 2772211 |  |  | Webster County / Us 41 Preston Landfill | 562212 | Solid Waste Landfill |  | 32.07612 | -84.54354 | OP | 2008 |  | Open Air Fugitive Source |  |  |  |  | OP |  |  | 50100402 | Waste Disposal |  |  | OP |  | 0 |  |  |  | 0 | 0 |  |  | Propylene Dichloride | HAP | HAP-VOC | .26368118441223 | LB | 0 | [5 empty] | 2005NEI | 2005NEI
13307 | Webster | 2772211 |  |  | Webster County / Us 41 Preston Landfill | 562212 | Solid Waste Landfill |  | 32.07612 | -84.54354 | OP | 2008 |  | Open Air Fugitive Source |  |  |  |  | OP |  |  | 50100402 | Waste Disposal |  |  | OP |  | 0 |  |  |  | 0 | 0 |  |  | Ethylidene Dichloride | HAP | HAP-VOC | 3.01500978611438 | LB | 0 | [5 empty] | 2005NEI | 2005NEI
13307 | Webster | 2772211 |  |  | Webster County / Us 41 Preston Landfill | 562212 | Solid Waste Landfill |  | 32.07612 | -84.54354 | OP | 2008 |  | Open Air Fugitive Source |  |  |  |  | OP |  |  | 50100402 | Waste Disposal |  |  | OP |  | 0 |  |  |  | 0 | 0 |  |  | Xylenes (Mixed Isomers) | HAP | HAP-VOC | 16.65525726776358 | LB | 0 | [5 empty] | 2005NEI | 2005NEI
13307 | Webster | 2772211 |  |  | Webster County / Us 41 Preston Landfill | 562212 | Solid Waste Landfill |  | 32.07612 | -84.54354 | OP | 2008 |  | Open Air Fugitive Source |  |  |  |  | OP |  |  | 50100402 | Waste Disposal |  |  | OP |  | 0 |  |  |  | 0 | 0 |  |  | Methylene Chloride | HAP |  | 15.74901365024482 | LB | 0 | [5 empty] | 2005NEI | 2005NEI
13307 | Webster | 2772211 |  |  | Webster County / Us 41 Preston Landfill | 562212 | Solid Waste Landfill |  | 32.07612 | -84.54354 | OP | 2008 |  | Open Air Fugitive Source |  |  |  |  | OP |  |  | 50100402 | Waste Disposal |  |  | OP |  | 0 |  |  |  | 0 | 0 |  |  | Ethylene Dichloride | HAP | HAP-VOC | .526076144443856 | LB | 0 | [5 empty] | 2005NEI | 2005NEI
13307 | Webster | 2772211 |  |  | Webster County / Us 41 Preston Landfill | 562212 | Solid Waste Landfill |  | 32.07612 | -84.54354 | OP | 2008 |  | Open Air Fugitive Source |  |  |  |  | OP |  |  | 50100402 | Waste Disposal |  |  | OP |  | 0 |  |  |  | 0 | 0 |  |  | Ethylene Dibromide | HAP | HAP-VOC | .00243604674019834 | LB | 0 | [5 empty] | 2005NEI | 2005NEI
13307 | Webster | 2772211 |  |  | Webster County / Us 41 Preston Landfill | 562212 | Solid Waste Landfill |  | 32.07612 | -84.54354 | OP | 2008 |  | Open Air Fugitive Source |  |  |  |  | OP |  |  | 50100402 | Waste Disposal |  |  | OP |  | 0 |  |  |  | 0 | 0 |  |  | 1,4-Dichlorobenzene | HAP | HAP-VOC | .400259542633186 | LB | 0 | [5 empty] | 2005NEI | 2005NEI
13307 | Webster | 2772211 |  |  | Webster County / Us 41 Preston Landfill | 562212 | Solid Waste Landfill |  | 32.07612 | -84.54354 | OP | 2008 |  | Open Air Fugitive Source |  |  |  |  | OP |  |  | 50100402 | Waste Disposal |  |  | OP |  | 0 |  |  |  | 0 | 0 |  |  | Ethyl Benzene | HAP | HAP-VOC | 6.34551537226364 | LB | 0 | [5 empty] | 2005NEI | 2005NEI
13307 | Webster | 2772211 |  |  | Webster County / Us 41 Preston Landfill | 562212 | Solid Waste Landfill |  | 32.07612 | -84.54354 | OP | 2008 |  | Open Air Fugitive Source |  |  |  |  | OP |  |  | 50100402 | Waste Disposal |  |  | OP |  | 0 |  |  |  | 0 | 0 |  |  | Acrylonitrile | HAP | HAP-VOC | 4.35487828092968 | LB | 0 | [5 empty] | 2005NEI | 2005NEI
13307 | Webster | 2772211 |  |  | Webster County / Us 41 Preston Landfill | 562212 | Solid Waste Landfill |  | 32.07612 | -84.54354 | OP | 2008 |  | Open Air Fugitive Source |  |  |  |  | OP |  |  | 50100402 | Waste Disposal |  |  | OP |  | 0 |  |  |  | 0 | 0 |  |  | Carbon Disulfide | HAP | HAP-VOC | .572517661444294 | LB | 0 | [5 empty] | 2005NEI | 2005NEI
13307 | Webster | 2772211 |  |  | Webster County / Us 41 Preston Landfill | 562212 | Solid Waste Landfill |  | 32.07612 | -84.54354 | OP | 2008 |  | Open Air Fugitive Source |  |  |  |  | OP |  |  | 50100402 | Waste Disposal |  |  | OP |  | 0 |  |  |  | 0 | 0 |  |  | Methyl Isobutyl Ketone | HAP | HAP-VOC | 2.42851610390546 | LB | 0 | [5 empty] | 2005NEI | 2005NEI
13307 | Webster | 2772211 |  |  | Webster County / Us 41 Preston Landfill | 562212 | Solid Waste Landfill |  | 32.07612 | -84.54354 | OP | 2008 |  | Open Air Fugitive Source |  |  |  |  | OP |  |  | 50100402 | Waste Disposal |  |  | OP |  | 0 |  |  |  | 0 | 0 |  |  | Toluene | HAP | HAP-VOC | 197.101568654397 | LB | 0 | [5 empty] | 2005NEI | 2005NEI
13307 | Webster | 2772211 |  |  | Webster County / Us 41 Preston Landfill | 562212 | Solid Waste Landfill |  | 32.07612 | -84.54354 | OP | 2008 |  | Open Air Fugitive Source |  |  |  |  | OP |  |  | 50100402 | Waste Disposal |  |  | OP |  | 0 |  |  |  | 0 | 0 |  |  | Chlorobenzene | HAP | HAP-VOC | .364862440223448 | LB | 0 | [5 empty] | 2005NEI | 2005NEI
13307 | Webster | 2772211 |  |  | Webster County / Us 41 Preston Landfill | 562212 | Solid Waste Landfill |  | 32.07612 | -84.54354 | OP | 2008 |  | Open Air Fugitive Source |  |  |  |  | OP |  |  | 50100402 | Waste Disposal |  |  | OP |  | 0 |  |  |  | 0 | 0 |  |  | Hexane | HAP | HAP-VOC | 7.3413668193625 | LB | 0 | [5 empty] | 2005NEI | 2005NEI
13307 | Webster | 2772211 |  |  | Webster County / Us 41 Preston Landfill | 562212 | Solid Waste Landfill |  | 32.07612 | -84.54354 | OP | 2008 |  | Open Air Fugitive Source |  |  |  |  | OP |  |  | 50100402 | Waste Disposal |  |  | OP |  | 0 |  |  |  | 0 | 0 |  |  | 1,1,2,2-Tetrachloroethane | HAP | HAP-VOC | 2.41573554572038 | LB | 0 | [5 empty] | 2005NEI | 2005NEI
13307 | Webster | 2772211 |  |  | Webster County / Us 41 Preston Landfill | 562212 | Solid Waste Landfill |  | 32.07612 | -84.54354 | OP | 2008 |  | Open Air Fugitive Source |  |  |  |  | OP |  |  | 50100402 | Waste Disposal |  |  | OP |  | 0 |  |  |  | 0 | 0 |  |  | Chloroform | HAP | HAP-VOC | .0464402204032808 | LB | 0 | [5 empty] | 2005NEI | 2005NEI
13307 | Webster | 2772211 |  |  | Webster County / Us 41 Preston Landfill | 562212 | Solid Waste Landfill |  | 32.07612 | -84.54354 | OP | 2008 |  | Open Air Fugitive Source |  |  |  |  | OP |  |  | 50100402 | Waste Disposal |  |  | OP |  | 0 |  |  |  | 0 | 0 |  |  | Mercury & Compounds | HAP | HAP-Metal | .000759522239051242 | LB | 0 | [5 empty] | 2005NEI | 2005NEI
13307 | Webster | 2772211 |  |  | Webster County / Us 41 Preston Landfill | 562212 | Solid Waste Landfill |  | 32.07612 | -84.54354 | OP | 2008 |  | Open Air Fugitive Source |  |  |  |  | OP |  |  | 50100402 | Waste Disposal |  |  | OP |  | 0 |  |  |  | 0 | 0 |  |  | Carbonyl Sulfide | HAP | HAP-VOC | .381644297237706 | LB | 0 | [5 empty] | 2005NEI | 2005NEI
13307 | Webster | 2772211 |  |  | Webster County / Us 41 Preston Landfill | 562212 | Solid Waste Landfill |  | 32.07612 | -84.54354 | OP | 2008 |  | Open Air Fugitive Source |  |  |  |  | OP |  |  | 50100402 | Waste Disposal |  |  | OP |  | 0 |  |  |  | 0 | 0 |  |  | Carbon Tetrachloride | HAP | HAP-VOC | .00797874027064324 | LB | 0 | [5 empty] | 2005NEI | 2005NEI
13307 | Webster | 2772211 |  |  | Webster County / Us 41 Preston Landfill | 562212 | Solid Waste Landfill |  | 32.07612 | -84.54354 | OP | 2008 |  | Open Air Fugitive Source |  |  |  |  | OP |  |  | 50100402 | Waste Disposal |  |  | OP |  | 0 |  |  |  | 0 | 0 |  |  | Vinyl Chloride | HAP | HAP-VOC | 5.94813946170956 | LB | 0 | [5 empty] | 2005NEI | 2005NEI
13307 | Webster | 2772211 |  |  | Webster County / Us 41 Preston Landfill | 562212 | Solid Waste Landfill |  | 32.07612 | -84.54354 | OP | 2008 |  | Open Air Fugitive Source |  |  |  |  | OP |  |  | 50100402 | Waste Disposal |  |  | OP |  | 0 |  |  |  | 0 | 0 |  |  | Ethyl Chloride | HAP | HAP-VOC | 1.045705607818802 | LB | 0 | [5 empty] | 2005NEI | 2005NEI
13307 | Webster | 2772211 |  |  | Webster County / Us 41 Preston Landfill | 562212 | Solid Waste Landfill |  | 32.07612 | -84.54354 | OP | 2008 |  | Open Air Fugitive Source |  |  |  |  | OP |  |  | 50100402 | Waste Disposal |  |  | OP |  | 0 |  |  |  | 0 | 0 |  |  | Methyl Chloride | HAP | HAP-VOC | .79212880505782 | LB | 0 | [5 empty] | 2005NEI | 2005NEI
13307 | Webster | 2772211 |  |  | Webster County / Us 41 Preston Landfill | 562212 | Solid Waste Landfill |  | 32.07612 | -84.54354 | OP | 2008 |  | Open Air Fugitive Source |  |  |  |  | OP |  |  | 50100402 | Waste Disposal |  |  | OP |  | 0 |  |  |  | 0 | 0 |  |  | Methyl Chloroform | HAP |  | .83036156545181 | LB | 0 | [5 empty] | 2005NEI | 2005NEI
13307 | Webster | 2772211 |  |  | Webster County / Us 41 Preston Landfill | 562212 | Solid Waste Landfill |  | 32.07612 | -84.54354 | OP | 2008 |  | Open Air Fugitive Source |  |  |  |  | OP |  |  | 50100402 | Waste Disposal |  |  | OP |  | 0 |  |  |  | 0 | 0 |  |  | Tetrachloroethylene | HAP |  | 8.0200485594957 | LB | 0 | [5 empty] | 2005NEI | 2005NEI
13307 | Webster | 2772211 |  |  | Webster County / Us 41 Preston Landfill | 562212 | Solid Waste Landfill |  | 32.07612 | -84.54354 | OP | 2008 |  | Open Air Fugitive Source |  |  |  |  | OP |  |  | 50100402 | Waste Disposal |  |  | OP |  | 0 |  |  |  | 0 | 0 |  |  | Benzene | HAP | HAP-VOC | 11.2417696441 | LB | 0 | [5 empty] | 2005NEI | 2005NEI
13307 | Webster | 8304611 | 30700001 | 3182WNTRFR378TL | Interfor Preston Division | 321113 | Sawmills |  | 32.03838 | -84.49357 | OP | 2023 | F1 | Boiler |  | 28.7 | E6BTU/HR |  | PS | 2017 | 1 | 10200910 | Fuel Comb - Industrial Boilers, ICEs - Biomass |  |  | PS | 2017 | 27327 | TON |  |  | 8736 | 13 |  |  | Nickel & Compounds | HAP | HAP-Metal | .000062681818181818 | LB | 0 | LB | TON |  |  |  | 2005NEI | 2005NEI
13307 | Webster | 8304611 | 30700001 | 3182WNTRFR378TL | Interfor Preston Division | 321113 | Sawmills |  | 32.03838 | -84.49357 | OP | 2023 | F1 | Boiler |  | 28.7 | E6BTU/HR |  | PS | 2017 | 1 | 10200910 | Fuel Comb - Industrial Boilers, ICEs - Biomass |  |  | PS | 2017 | 27327 | TON |  |  | 8736 | 13 |  |  | Formaldehyde | HAP | HAP-VOC | .0244757575757576 | LB | .01 | LB | TON |  |  |  | 2005NEI | 2005NEI
13307 | Webster | 8304611 | 30700001 | 3182WNTRFR378TL | Interfor Preston Division | 321113 | Sawmills |  | 32.03838 | -84.49357 | OP | 2023 | F1 | Boiler |  | 28.7 | E6BTU/HR |  | PS | 2017 | 1 | 10200910 | Fuel Comb - Industrial Boilers, ICEs - Biomass |  |  | PS | 2017 | 27327 | TON |  |  | 8736 | 13 |  |  | Arsenic & Compounds (Inorganic Including Arsine) | HAP | HAP-Metal | .000253712121212121 | LB | 0 | LB | TON |  |  |  | 2005NEI | 2005NEI
13307 | Webster | 8304611 | 30700001 | 3182WNTRFR378TL | Interfor Preston Division | 321113 | Sawmills |  | 32.03838 | -84.49357 | OP | 2023 | F1 | Boiler |  | 28.7 | E6BTU/HR |  | PS | 2017 | 1 | 10200910 | Fuel Comb - Industrial Boilers, ICEs - Biomass |  |  | PS | 2017 | 27327 | TON |  |  | 8736 | 13 |  |  | Hydrochloric Acid | HAP | Acid-Gases | .0232818181818182 | LB | .01 | LB | TON |  |  |  | 2005NEI | 2005NEI
13307 | Webster | 8304611 | 30700001 | 3182WNTRFR378TL | Interfor Preston Division | 321113 | Sawmills |  | 32.03838 | -84.49357 | OP | 2023 | F1 | Boiler |  | 28.7 | E6BTU/HR |  | PS | 2017 | 1 | 10200910 | Fuel Comb - Industrial Boilers, ICEs - Biomass |  |  | PS | 2017 | 27327 | TON |  |  | 8736 | 13 |  |  | Mercury & Compounds | HAP | HAP-Metal | .0000155212121212121 | LB | 0 | LB | TON |  |  |  | 2005NEI | 2005NEI
13307 | Webster | 8304611 | 30700001 | 3182WNTRFR378TL | Interfor Preston Division | 321113 | Sawmills |  | 32.03838 | -84.49357 | OP | 2023 | F1 | Boiler |  | 28.7 | E6BTU/HR |  | PS | 2017 | 1 | 10200910 | Fuel Comb - Industrial Boilers, ICEs - Biomass |  |  | PS | 2017 | 27327 | TON |  |  | 8736 | 13 |  |  | Dioxins/Furans as 2,3,7,8-TCDD TEQs - TEQ scheme unspecified | HAP | HAP-VOC | .0000033847584848484793504 | G | 0 | LB | TON |  |  |  | 2005NEI | 2005NEI
13307 | Webster | 8304611 | 30700001 | 3182WNTRFR378TL | Interfor Preston Division | 321113 | Sawmills |  | 32.03838 | -84.49357 | OP | 2023 | F1 | Boiler |  | 28.7 | E6BTU/HR |  | PS | 2017 | 1 | 10200910 | Fuel Comb - Industrial Boilers, ICEs - Biomass |  |  | PS | 2017 | 27327 | TON |  |  | 8736 | 13 |  |  | Manganese & Compounds | HAP | HAP-Metal | .0388030303030303 | LB | .01 | LB | TON |  |  |  | 2005NEI | 2005NEI
13307 | Webster | 8304611 | 30700001 | 3182WNTRFR378TL | Interfor Preston Division | 321113 | Sawmills |  | 32.03838 | -84.49357 | OP | 2023 | F1 | Boiler |  | 28.7 | E6BTU/HR |  | PS | 2017 | 1 | 10200910 | Fuel Comb - Industrial Boilers, ICEs - Biomass |  |  | PS | 2017 | 27327 | TON |  |  | 8736 | 13 |  |  | Cadmium & Compounds | HAP | HAP-Metal | .000062681818181818 | LB | 0 | LB | TON |  |  |  | 2005NEI | 2005NEI
13307 | Webster | 8304611 | 30700001 | 3182WNTRFR378TL | Interfor Preston Division | 321113 | Sawmills |  | 32.03838 | -84.49357 | OP | 2023 | F1 | Boiler |  | 28.7 | E6BTU/HR |  | PS | 2017 | 1 | 10200910 | Fuel Comb - Industrial Boilers, ICEs - Biomass |  |  | PS | 2017 | 27327 | TON |  |  | 8736 | 13 |  |  | Chromium & Compounds | HAP | HAP-Metal | .000477575757575757 | LB | 0 | LB | TON |  |  |  | 2005NEI | 2005NEI
13307 | Webster | 8304611 | 30700001 | 3182WNTRFR378TL | Interfor Preston Division | 321113 | Sawmills |  | 32.03838 | -84.49357 | OP | 2023 | F2 | Boiler |  | 28.7 | E6BTU/HR |  | PS | 2016 | 1 | 10200910 | Fuel Comb - Industrial Boilers, ICEs - Biomass |  |  | PS | 2016 | 27327 | TON |  |  | 8736 | 13 |  |  | Arsenic & Compounds (Inorganic Including Arsine) | HAP | HAP-Metal | .000253712121212121 | LB | 0 | LB | TON |  |  |  | 2005NEI | 2005NEI
13307 | Webster | 8304611 | 30700001 | 3182WNTRFR378TL | Interfor Preston Division | 321113 | Sawmills |  | 32.03838 | -84.49357 | OP | 2023 | F2 | Boiler |  | 28.7 | E6BTU/HR |  | PS | 2016 | 1 | 10200910 | Fuel Comb - Industrial Boilers, ICEs - Biomass |  |  | PS | 2016 | 27327 | TON |  |  | 8736 | 13 |  |  | Hydrochloric Acid | HAP | Acid-Gases | .0232818181818182 | LB | .01 | LB | TON |  |  |  | 2005NEI | 2005NEI
13307 | Webster | 8304611 | 30700001 | 3182WNTRFR378TL | Interfor Preston Division | 321113 | Sawmills |  | 32.03838 | -84.49357 | OP | 2023 | F2 | Boiler |  | 28.7 | E6BTU/HR |  | PS | 2016 | 1 | 10200910 | Fuel Comb - Industrial Boilers, ICEs - Biomass |  |  | PS | 2016 | 27327 | TON |  |  | 8736 | 13 |  |  | Dioxins/Furans as 2,3,7,8-TCDD TEQs - TEQ scheme unspecified | HAP | HAP-VOC | .0000033847584848484793504 | G | 0 | LB | TON |  |  |  | 2005NEI | 2005NEI
13307 | Webster | 8304611 | 30700001 | 3182WNTRFR378TL | Interfor Preston Division | 321113 | Sawmills |  | 32.03838 | -84.49357 | OP | 2023 | F2 | Boiler |  | 28.7 | E6BTU/HR |  | PS | 2016 | 1 | 10200910 | Fuel Comb - Industrial Boilers, ICEs - Biomass |  |  | PS | 2016 | 27327 | TON |  |  | 8736 | 13 |  |  | Formaldehyde | HAP | HAP-VOC | .0244757575757576 | LB | .01 | LB | TON |  |  |  | 2005NEI | 2005NEI
13307 | Webster | 8304611 | 30700001 | 3182WNTRFR378TL | Interfor Preston Division | 321113 | Sawmills |  | 32.03838 | -84.49357 | OP | 2023 | F2 | Boiler |  | 28.7 | E6BTU/HR |  | PS | 2016 | 1 | 10200910 | Fuel Comb - Industrial Boilers, ICEs - Biomass |  |  | PS | 2016 | 27327 | TON |  |  | 8736 | 13 |  |  | Nickel & Compounds | HAP | HAP-Metal | .000062681818181818 | LB | 0 | LB | TON |  |  |  | 2005NEI | 2005NEI
13307 | Webster | 8304611 | 30700001 | 3182WNTRFR378TL | Interfor Preston Division | 321113 | Sawmills |  | 32.03838 | -84.49357 | OP | 2023 | F2 | Boiler |  | 28.7 | E6BTU/HR |  | PS | 2016 | 1 | 10200910 | Fuel Comb - Industrial Boilers, ICEs - Biomass |  |  | PS | 2016 | 27327 | TON |  |  | 8736 | 13 |  |  | Manganese & Compounds | HAP | HAP-Metal | .0388030303030303 | LB | .01 | LB | TON |  |  |  | 2005NEI | 2005NEI
13307 | Webster | 8304611 | 30700001 | 3182WNTRFR378TL | Interfor Preston Division | 321113 | Sawmills |  | 32.03838 | -84.49357 | OP | 2023 | F2 | Boiler |  | 28.7 | E6BTU/HR |  | PS | 2016 | 1 | 10200910 | Fuel Comb - Industrial Boilers, ICEs - Biomass |  |  | PS | 2016 | 27327 | TON |  |  | 8736 | 13 |  |  | Lead & Compounds | HAP | HAP-Metal | .00134318181818182 | LB | 0 | LB | TON |  |  |  | 2005NEI | 2005NEI
13307 | Webster | 8304611 | 30700001 | 3182WNTRFR378TL | Interfor Preston Division | 321113 | Sawmills |  | 32.03838 | -84.49357 | OP | 2023 | F2 | Boiler |  | 28.7 | E6BTU/HR |  | PS | 2016 | 1 | 10200910 | Fuel Comb - Industrial Boilers, ICEs - Biomass |  |  | PS | 2016 | 27327 | TON |  |  | 8736 | 13 |  |  | Chromium & Compounds | HAP | HAP-Metal | .000477575757575757 | LB | 0 | LB | TON |  |  |  | 2005NEI | 2005NEI
13307 | Webster | 8304611 | 30700001 | 3182WNTRFR378TL | Interfor Preston Division | 321113 | Sawmills |  | 32.03838 | -84.49357 | OP | 2023 | F2 | Boiler |  | 28.7 | E6BTU/HR |  | PS | 2016 | 1 | 10200910 | Fuel Comb - Industrial Boilers, ICEs - Biomass |  |  | PS | 2016 | 27327 | TON |  |  | 8736 | 13 |  |  | Cadmium & Compounds | HAP | HAP-Metal | .000062681818181818 | LB | 0 | LB | TON |  |  |  | 2005NEI | 2005NEI
13307 | Webster | 8304611 | 30700001 | 3182WNTRFR378TL | Interfor Preston Division | 321113 | Sawmills |  | 32.03838 | -84.49357 | OP | 2023 | F1 | Boiler |  | 28.7 | E6BTU/HR |  | PS | 2017 | 1 | 10200910 | Fuel Comb - Industrial Boilers, ICEs - Biomass |  |  | PS | 2017 | 27327 | TON |  |  | 8736 | 13 |  |  | Lead & Compounds | HAP | HAP-Metal | .00134318181818182 | LB | 0 | LB | TON |  |  |  | 2005NEI | 2005NEI
13307 | Webster | 8304611 | 30700001 | 3182WNTRFR378TL | Interfor Preston Division | 321113 | Sawmills |  | 32.03838 | -84.49357 | OP | 2023 | F2 | Boiler |  | 28.7 | E6BTU/HR |  | PS | 2016 | 1 | 10200910 | Fuel Comb - Industrial Boilers, ICEs - Biomass |  |  | PS | 2016 | 27327 | TON |  |  | 8736 | 13 |  |  | Mercury & Compounds | HAP | HAP-Metal | .0000155212121212121 | LB | 0 | LB | TON |  |  |  | 2005NEI | 2005NEI
13309 | Wheeler | 2772311 |  |  | Treutlen & Wheeler Counties / Sr 46 Lf | 562212 | Solid Waste Landfill |  | 32.11389 | -82.74185 | OP | 2008 |  | Open Air Fugitive Source |  |  |  |  | OP |  |  | 50100402 | Waste Disposal |  |  | OP |  | 0 |  |  |  | 0 | 0 |  |  | Toluene | HAP | HAP-VOC | 395.660090995832 | LB | 0 | [5 empty] | 2005NEI | 2005NEI
13309 | Wheeler | 2772311 |  |  | Treutlen & Wheeler Counties / Sr 46 Lf | 562212 | Solid Waste Landfill |  | 32.11389 | -82.74185 | OP | 2008 |  | Open Air Fugitive Source |  |  |  |  | OP |  |  | 50100402 | Waste Disposal |  |  | OP |  | 0 |  |  |  | 0 | 0 |  |  | Chlorobenzene | HAP | HAP-VOC | .732421904530338 | LB | 0 | [5 empty] | 2005NEI | 2005NEI
13309 | Wheeler | 2772311 |  |  | Treutlen & Wheeler Counties / Sr 46 Lf | 562212 | Solid Waste Landfill |  | 32.11389 | -82.74185 | OP | 2008 |  | Open Air Fugitive Source |  |  |  |  | OP |  |  | 50100402 | Waste Disposal |  |  | OP |  | 0 |  |  |  | 0 | 0 |  |  | Ethyl Benzene | HAP | HAP-VOC | 12.7379361145905 | LB | 0 | [5 empty] | 2005NEI | 2005NEI
13309 | Wheeler | 2772311 |  |  | Treutlen & Wheeler Counties / Sr 46 Lf | 562212 | Solid Waste Landfill |  | 32.11389 | -82.74185 | OP | 2008 |  | Open Air Fugitive Source |  |  |  |  | OP |  |  | 50100402 | Waste Disposal |  |  | OP |  | 0 |  |  |  | 0 | 0 |  |  | 1,4-Dichlorobenzene | HAP | HAP-VOC | .803477760939998 | LB | 0 | [5 empty] | 2005NEI | 2005NEI
13309 | Wheeler | 2772311 |  |  | Treutlen & Wheeler Counties / Sr 46 Lf | 562212 | Solid Waste Landfill |  | 32.11389 | -82.74185 | OP | 2008 |  | Open Air Fugitive Source |  |  |  |  | OP |  |  | 50100402 | Waste Disposal |  |  | OP |  | 0 |  |  |  | 0 | 0 |  |  | Ethylene Dibromide | HAP | HAP-VOC | .0048901004770135 | LB | 0 | [5 empty] | 2005NEI | 2005NEI
13309 | Wheeler | 2772311 |  |  | Treutlen & Wheeler Counties / Sr 46 Lf | 562212 | Solid Waste Landfill |  | 32.11389 | -82.74185 | OP | 2008 |  | Open Air Fugitive Source |  |  |  |  | OP |  |  | 50100402 | Waste Disposal |  |  | OP |  | 0 |  |  |  | 0 | 0 |  |  | Ethylene Dichloride | HAP | HAP-VOC | 1.056040987407682 | LB | 0 | [5 empty] | 2005NEI | 2005NEI
13309 | Wheeler | 2772311 |  |  | Treutlen & Wheeler Counties / Sr 46 Lf | 562212 | Solid Waste Landfill |  | 32.11389 | -82.74185 | OP | 2008 |  | Open Air Fugitive Source |  |  |  |  | OP |  |  | 50100402 | Waste Disposal |  |  | OP |  | 0 |  |  |  | 0 | 0 |  |  | Acrylonitrile | HAP | HAP-VOC | 8.74194735572936 | LB | 0 | [5 empty] | 2005NEI | 2005NEI
13309 | Wheeler | 2772311 |  |  | Treutlen & Wheeler Counties / Sr 46 Lf | 562212 | Solid Waste Landfill |  | 32.11389 | -82.74185 | OP | 2008 |  | Open Air Fugitive Source |  |  |  |  | OP |  |  | 50100402 | Waste Disposal |  |  | OP |  | 0 |  |  |  | 0 | 0 |  |  | Methyl Isobutyl Ketone | HAP | HAP-VOC | 4.87498353877074 | LB | 0 | [5 empty] | 2005NEI | 2005NEI
13309 | Wheeler | 2772311 |  |  | Treutlen & Wheeler Counties / Sr 46 Lf | 562212 | Solid Waste Landfill |  | 32.11389 | -82.74185 | OP | 2008 |  | Open Air Fugitive Source |  |  |  |  | OP |  |  | 50100402 | Waste Disposal |  |  | OP |  | 0 |  |  |  | 0 | 0 |  |  | Hexane | HAP | HAP-VOC | 14.73700023603518 | LB | 0 | [5 empty] | 2005NEI | 2005NEI
13309 | Wheeler | 2772311 |  |  | Treutlen & Wheeler Counties / Sr 46 Lf | 562212 | Solid Waste Landfill |  | 32.11389 | -82.74185 | OP | 2008 |  | Open Air Fugitive Source |  |  |  |  | OP |  |  | 50100402 | Waste Disposal |  |  | OP |  | 0 |  |  |  | 0 | 0 |  |  | Tetrachloroethylene | HAP |  | 16.09938045904166 | LB | 0 | [5 empty] | 2005NEI | 2005NEI
13309 | Wheeler | 2772311 |  |  | Treutlen & Wheeler Counties / Sr 46 Lf | 562212 | Solid Waste Landfill |  | 32.11389 | -82.74185 | OP | 2008 |  | Open Air Fugitive Source |  |  |  |  | OP |  |  | 50100402 | Waste Disposal |  |  | OP |  | 0 |  |  |  | 0 | 0 |  |  | Xylenes (Mixed Isomers) | HAP | HAP-VOC | 33.4336284135672 | LB | 0 | [5 empty] | 2005NEI | 2005NEI
13309 | Wheeler | 2772311 |  |  | Treutlen & Wheeler Counties / Sr 46 Lf | 562212 | Solid Waste Landfill |  | 32.11389 | -82.74185 | OP | 2008 |  | Open Air Fugitive Source |  |  |  |  | OP |  |  | 50100402 | Waste Disposal |  |  | OP |  | 0 |  |  |  | 0 | 0 |  |  | Mercury & Compounds | HAP | HAP-Metal | .001524658785153046 | LB | 0 | [5 empty] | 2005NEI | 2005NEI
13309 | Wheeler | 2772311 |  |  | Treutlen & Wheeler Counties / Sr 46 Lf | 562212 | Solid Waste Landfill |  | 32.11389 | -82.74185 | OP | 2008 |  | Open Air Fugitive Source |  |  |  |  | OP |  |  | 50100402 | Waste Disposal |  |  | OP |  | 0 |  |  |  | 0 | 0 |  |  | Carbon Tetrachloride | HAP | HAP-VOC | .01601645853488946 | LB | 0 | [5 empty] | 2005NEI | 2005NEI
13309 | Wheeler | 2772311 |  |  | Treutlen & Wheeler Counties / Sr 46 Lf | 562212 | Solid Waste Landfill |  | 32.11389 | -82.74185 | OP | 2008 |  | Open Air Fugitive Source |  |  |  |  | OP |  |  | 50100402 | Waste Disposal |  |  | OP |  | 0 |  |  |  | 0 | 0 |  |  | Chloroform | HAP | HAP-VOC | .0932237219422998 | LB | 0 | [5 empty] | 2005NEI | 2005NEI
13309 | Wheeler | 2772311 |  |  | Treutlen & Wheeler Counties / Sr 46 Lf | 562212 | Solid Waste Landfill |  | 32.11389 | -82.74185 | OP | 2008 |  | Open Air Fugitive Source |  |  |  |  | OP |  |  | 50100402 | Waste Disposal |  |  | OP |  | 0 |  |  |  | 0 | 0 |  |  | Carbonyl Sulfide | HAP | HAP-VOC | .766109668248662 | LB | 0 | [5 empty] | 2005NEI | 2005NEI
13309 | Wheeler | 2772311 |  |  | Treutlen & Wheeler Counties / Sr 46 Lf | 562212 | Solid Waste Landfill |  | 32.11389 | -82.74185 | OP | 2008 |  | Open Air Fugitive Source |  |  |  |  | OP |  |  | 50100402 | Waste Disposal |  |  | OP |  | 0 |  |  |  | 0 | 0 |  |  | Methyl Chloroform | HAP |  | 1.666861074668448 | LB | 0 | [5 empty] | 2005NEI | 2005NEI
13309 | Wheeler | 2772311 |  |  | Treutlen & Wheeler Counties / Sr 46 Lf | 562212 | Solid Waste Landfill |  | 32.11389 | -82.74185 | OP | 2008 |  | Open Air Fugitive Source |  |  |  |  | OP |  |  | 50100402 | Waste Disposal |  |  | OP |  | 0 |  |  |  | 0 | 0 |  |  | 1,1,2,2-Tetrachloroethane | HAP | HAP-VOC | 4.8493279498832 | LB | 0 | [5 empty] | 2005NEI | 2005NEI
13309 | Wheeler | 2772311 |  |  | Treutlen & Wheeler Counties / Sr 46 Lf | 562212 | Solid Waste Landfill |  | 32.11389 | -82.74185 | OP | 2008 |  | Open Air Fugitive Source |  |  |  |  | OP |  |  | 50100402 | Waste Disposal |  |  | OP |  | 0 |  |  |  | 0 | 0 |  |  | Propylene Dichloride | HAP | HAP-VOC | .52931147190088 | LB | 0 | [5 empty] | 2005NEI | 2005NEI
13309 | Wheeler | 2772311 |  |  | Treutlen & Wheeler Counties / Sr 46 Lf | 562212 | Solid Waste Landfill |  | 32.11389 | -82.74185 | OP | 2008 |  | Open Air Fugitive Source |  |  |  |  | OP |  |  | 50100402 | Waste Disposal |  |  | OP |  | 0 |  |  |  | 0 | 0 |  |  | Vinylidene Chloride | HAP | HAP-VOC | .504626719439738 | LB | 0 | [5 empty] | 2005NEI | 2005NEI
13309 | Wheeler | 2772311 |  |  | Treutlen & Wheeler Counties / Sr 46 Lf | 562212 | Solid Waste Landfill |  | 32.11389 | -82.74185 | OP | 2008 |  | Open Air Fugitive Source |  |  |  |  | OP |  |  | 50100402 | Waste Disposal |  |  | OP |  | 0 |  |  |  | 0 | 0 |  |  | Benzene | HAP | HAP-VOC | 22.5666372454798 | LB | 0 | [5 empty] | 2005NEI | 2005NEI
13309 | Wheeler | 2772311 |  |  | Treutlen & Wheeler Counties / Sr 46 Lf | 562212 | Solid Waste Landfill |  | 32.11389 | -82.74185 | OP | 2008 |  | Open Air Fugitive Source |  |  |  |  | OP |  |  | 50100402 | Waste Disposal |  |  | OP |  | 0 |  |  |  | 0 | 0 |  |  | Methylene Chloride | HAP |  | 31.6144423227626 | LB | 0 | [5 empty] | 2005NEI | 2005NEI
13309 | Wheeler | 2772311 |  |  | Treutlen & Wheeler Counties / Sr 46 Lf | 562212 | Solid Waste Landfill |  | 32.11389 | -82.74185 | OP | 2008 |  | Open Air Fugitive Source |  |  |  |  | OP |  |  | 50100402 | Waste Disposal |  |  | OP |  | 0 |  |  |  | 0 | 0 |  |  | Carbon Disulfide | HAP | HAP-VOC | 1.149267312128604 | LB | 0 | [5 empty] | 2005NEI | 2005NEI
13309 | Wheeler | 2772311 |  |  | Treutlen & Wheeler Counties / Sr 46 Lf | 562212 | Solid Waste Landfill |  | 32.11389 | -82.74185 | OP | 2008 |  | Open Air Fugitive Source |  |  |  |  | OP |  |  | 50100402 | Waste Disposal |  |  | OP |  | 0 |  |  |  | 0 | 0 |  |  | Methyl Chloride | HAP | HAP-VOC | 1.590112941410148 | LB | 0 | [5 empty] | 2005NEI | 2005NEI
13309 | Wheeler | 2772311 |  |  | Treutlen & Wheeler Counties / Sr 46 Lf | 562212 | Solid Waste Landfill |  | 32.11389 | -82.74185 | OP | 2008 |  | Open Air Fugitive Source |  |  |  |  | OP |  |  | 50100402 | Waste Disposal |  |  | OP |  | 0 |  |  |  | 0 | 0 |  |  | Trichloroethylene | HAP | HAP-VOC | 9.64307616504948 | LB | 0 | [5 empty] | 2005NEI | 2005NEI
13309 | Wheeler | 2772311 |  |  | Treutlen & Wheeler Counties / Sr 46 Lf | 562212 | Solid Waste Landfill |  | 32.11389 | -82.74185 | OP | 2008 |  | Open Air Fugitive Source |  |  |  |  | OP |  |  | 50100402 | Waste Disposal |  |  | OP |  | 0 |  |  |  | 0 | 0 |  |  | Ethylidene Dichloride | HAP | HAP-VOC | 6.05230620167736 | LB | 0 | [5 empty] | 2005NEI | 2005NEI
13309 | Wheeler | 2772311 |  |  | Treutlen & Wheeler Counties / Sr 46 Lf | 562212 | Solid Waste Landfill |  | 32.11389 | -82.74185 | OP | 2008 |  | Open Air Fugitive Source |  |  |  |  | OP |  |  | 50100402 | Waste Disposal |  |  | OP |  | 0 |  |  |  | 0 | 0 |  |  | Vinyl Chloride | HAP | HAP-VOC | 11.9402469333082 | LB | 0 | [5 empty] | 2005NEI | 2005NEI
13309 | Wheeler | 2772311 |  |  | Treutlen & Wheeler Counties / Sr 46 Lf | 562212 | Solid Waste Landfill |  | 32.11389 | -82.74185 | OP | 2008 |  | Open Air Fugitive Source |  |  |  |  | OP |  |  | 50100402 | Waste Disposal |  |  | OP |  | 0 |  |  |  | 0 | 0 |  |  | Ethyl Chloride | HAP | HAP-VOC | 2.09914095950148 | LB | 0 | [5 empty] | 2005NEI | 2005NEI
13309 | Wheeler | 9735611 |  |  | Telfair-Wheeler | 488119 | Other Airport Operations |  | 32.09578 | -82.88003 | OP | 2011 |  | Open Air Fugitive Source | Aircraft /General Aviation |  |  |  | OP | 2008 |  | 2275050000 | Mobile - Aircraft | General Aviation |  | OP | 2013 | [8 empty] | Indeno[1,2,3-c,d]Pyrene | HAP | HAP-VOC/PAH | .074072 | LB | [6 empty] | 2005NEI | 2005NEI
13309 | Wheeler | 9735611 |  |  | Telfair-Wheeler | 488119 | Other Airport Operations |  | 32.09578 | -82.88003 | OP | 2011 |  | Open Air Fugitive Source | Aircraft /General Aviation |  |  |  | OP | 2008 |  | 2275050000 | Mobile - Aircraft | General Aviation |  | OP | 2013 | [8 empty] | Benzene | HAP | HAP-VOC | 47.133809058 | LB | [6 empty] | 2005NEI | 2005NEI
13309 | Wheeler | 9735611 |  |  | Telfair-Wheeler | 488119 | Other Airport Operations |  | 32.09578 | -82.88003 | OP | 2011 |  | Open Air Fugitive Source | Aircraft /General Aviation |  |  |  | OP | 2008 |  | 2275050000 | Mobile - Aircraft | General Aviation |  | OP | 2013 | [8 empty] | Benzo[g,h,i,]Perylene | HAP | HAP-VOC/PAH | .240734358420106 | LB | [6 empty] | 2005NEI | 2005NEI
13309 | Wheeler | 9735611 |  |  | Telfair-Wheeler | 488119 | Other Airport Operations |  | 32.09578 | -82.88003 | OP | 2011 |  | Open Air Fugitive Source | Aircraft /General Aviation |  |  |  | OP | 2008 |  | 2275050000 | Mobile - Aircraft | General Aviation |  | OP | 2013 | [8 empty] | Fluoranthene | HAP | HAP-VOC/PAH | .84262353937711 | LB | [6 empty] | 2005NEI | 2005NEI
13309 | Wheeler | 9735611 |  |  | Telfair-Wheeler | 488119 | Other Airport Operations |  | 32.09578 | -82.88003 | OP | 2011 |  | Open Air Fugitive Source | Aircraft /General Aviation |  |  |  | OP | 2008 |  | 2275050000 | Mobile - Aircraft | General Aviation |  | OP | 2013 | [8 empty] | Carbon Monoxide | CAP |  | 15.0175 | TON | [6 empty] | 2005NEI | 2005NEI
13309 | Wheeler | 9735611 |  |  | Telfair-Wheeler | 488119 | Other Airport Operations |  | 32.09578 | -82.88003 | OP | 2011 |  | Open Air Fugitive Source | Aircraft /General Aviation |  |  |  | OP | 2008 |  | 2275050000 | Mobile - Aircraft | General Aviation |  | OP | 2013 | [8 empty] | Phenanthrene | HAP | HAP-VOC/PAH | 2.3520286128875 | LB | [6 empty] | 2005NEI | 2005NEI
13309 | Wheeler | 9735611 |  |  | Telfair-Wheeler | 488119 | Other Airport Operations |  | 32.09578 | -82.88003 | OP | 2011 |  | Open Air Fugitive Source | Aircraft /General Aviation |  |  |  | OP | 2008 |  | 2275050000 | Mobile - Aircraft | General Aviation |  | OP | 2013 | [8 empty] | Arsenic | HAP | HAP-Metal | .01539319275 | LB | [6 empty] | 2005NEI | 2005NEI
13309 | Wheeler | 9735611 |  |  | Telfair-Wheeler | 488119 | Other Airport Operations |  | 32.09578 | -82.88003 | OP | 2011 |  | Open Air Fugitive Source | Aircraft /General Aviation |  |  |  | OP | 2008 |  | 2275050000 | Mobile - Aircraft | General Aviation |  | OP | 2013 | [8 empty] | Benzo[a]Pyrene | HAP | HAP-VOC/PAH | .092592160872118 | LB | [6 empty] | 2005NEI | 2005NEI
13309 | Wheeler | 9735611 |  |  | Telfair-Wheeler | 488119 | Other Airport Operations |  | 32.09578 | -82.88003 | OP | 2011 |  | Open Air Fugitive Source | Aircraft /General Aviation |  |  |  | OP | 2008 |  | 2275050000 | Mobile - Aircraft | General Aviation |  | OP | 2013 | [8 empty] | PM2.5 Primary (Filt + Cond) | CAP |  | .20415375 | TON | [6 empty] | 2005NEI | 2005NEI
13309 | Wheeler | 9735611 |  |  | Telfair-Wheeler | 488119 | Other Airport Operations |  | 32.09578 | -82.88003 | OP | 2011 |  | Open Air Fugitive Source | Aircraft /General Aviation |  |  |  | OP | 2008 |  | 2275050000 | Mobile - Aircraft | General Aviation |  | OP | 2013 | [8 empty] | Benzo[b]Fluoranthene | HAP | HAP-VOC/PAH | .111108 | LB | [6 empty] | 2005NEI | 2005NEI
13309 | Wheeler | 9735611 |  |  | Telfair-Wheeler | 488119 | Other Airport Operations |  | 32.09578 | -82.88003 | OP | 2011 |  | Open Air Fugitive Source | Aircraft /General Aviation |  |  |  | OP | 2008 |  | 2275050000 | Mobile - Aircraft | General Aviation |  | OP | 2013 | [8 empty] | Styrene | HAP | HAP-VOC | 4.1156590885 | LB | [6 empty] | 2005NEI | 2005NEI
13309 | Wheeler | 9735611 |  |  | Telfair-Wheeler | 488119 | Other Airport Operations |  | 32.09578 | -82.88003 | OP | 2011 |  | Open Air Fugitive Source | Aircraft /General Aviation |  |  |  | OP | 2008 |  | 2275050000 | Mobile - Aircraft | General Aviation |  | OP | 2013 | [8 empty] | Xylenes (Mixed Isomers) | HAP | HAP-VOC | 66.645260161 | LB | [6 empty] | 2005NEI | 2005NEI
13309 | Wheeler | 9735611 |  |  | Telfair-Wheeler | 488119 | Other Airport Operations |  | 32.09578 | -82.88003 | OP | 2011 |  | Open Air Fugitive Source | Aircraft /General Aviation |  |  |  | OP | 2008 |  | 2275050000 | Mobile - Aircraft | General Aviation |  | OP | 2013 | [8 empty] | Anthracene | HAP | HAP-VOC/PAH | .78704107279831 | LB | [6 empty] | 2005NEI | 2005NEI
13309 | Wheeler | 9735611 |  |  | Telfair-Wheeler | 488119 | Other Airport Operations |  | 32.09578 | -82.88003 | OP | 2011 |  | Open Air Fugitive Source | Aircraft /General Aviation |  |  |  | OP | 2008 |  | 2275050000 | Mobile - Aircraft | General Aviation |  | OP | 2013 | [8 empty] | Acrolein | HAP | HAP-VOC | 2.16740385 | LB | [6 empty] | 2005NEI | 2005NEI
13309 | Wheeler | 9735611 |  |  | Telfair-Wheeler | 488119 | Other Airport Operations |  | 32.09578 | -82.88003 | OP | 2011 |  | Open Air Fugitive Source | Aircraft /General Aviation |  |  |  | OP | 2008 |  | 2275050000 | Mobile - Aircraft | General Aviation |  | OP | 2013 | [8 empty] | Pyrene | HAP | HAP-VOC/PAH | 1.1481826376731 | LB | [6 empty] | 2005NEI | 2005NEI
13309 | Wheeler | 9735611 |  |  | Telfair-Wheeler | 488119 | Other Airport Operations |  | 32.09578 | -82.88003 | OP | 2011 |  | Open Air Fugitive Source | Aircraft /General Aviation |  |  |  | OP | 2008 |  | 2275050000 | Mobile - Aircraft | General Aviation |  | OP | 2013 | [8 empty] | Ethyl Benzene | HAP | HAP-VOC | 16.746807081 | LB | [6 empty] | 2005NEI | 2005NEI
13309 | Wheeler | 9735611 |  |  | Telfair-Wheeler | 488119 | Other Airport Operations |  | 32.09578 | -82.88003 | OP | 2011 |  | Open Air Fugitive Source | Aircraft /General Aviation |  |  |  | OP | 2008 |  | 2275050000 | Mobile - Aircraft | General Aviation |  | OP | 2013 | [8 empty] | Acenaphthylene | HAP | HAP-VOC/PAH | 3.814708 | LB | [6 empty] | 2005NEI | 2005NEI
13309 | Wheeler | 9735611 |  |  | Telfair-Wheeler | 488119 | Other Airport Operations |  | 32.09578 | -82.88003 | OP | 2011 |  | Open Air Fugitive Source | Aircraft /General Aviation |  |  |  | OP | 2008 |  | 2275050000 | Mobile - Aircraft | General Aviation |  | OP | 2013 | [8 empty] | Propionaldehyde | HAP | HAP-VOC | 1.329341028 | LB | [6 empty] | 2005NEI | 2005NEI
13309 | Wheeler | 9735611 |  |  | Telfair-Wheeler | 488119 | Other Airport Operations |  | 32.09578 | -82.88003 | OP | 2011 |  | Open Air Fugitive Source | Aircraft /General Aviation |  |  |  | OP | 2008 |  | 2275050000 | Mobile - Aircraft | General Aviation |  | OP | 2013 | [8 empty] | Mercury | HAP | HAP-Metal | .0000294127017060976 | LB | [6 empty] | 2005NEI | 2005NEI
13309 | Wheeler | 9735611 |  |  | Telfair-Wheeler | 488119 | Other Airport Operations |  | 32.09578 | -82.88003 | OP | 2011 |  | Open Air Fugitive Source | Aircraft /General Aviation |  |  |  | OP | 2008 |  | 2275050000 | Mobile - Aircraft | General Aviation |  | OP | 2013 | [8 empty] | Toluene | HAP | HAP-VOC | 118.0681206155 | LB | [6 empty] | 2005NEI | 2005NEI
13309 | Wheeler | 9735611 |  |  | Telfair-Wheeler | 488119 | Other Airport Operations |  | 32.09578 | -82.88003 | OP | 2011 |  | Open Air Fugitive Source | Aircraft /General Aviation |  |  |  | OP | 2008 |  | 2275050000 | Mobile - Aircraft | General Aviation |  | OP | 2013 | [8 empty] | 1,3-Butadiene | HAP | HAP-VOC | 12.232417930895 | LB | [6 empty] | 2005NEI | 2005NEI
13309 | Wheeler | 9735611 |  |  | Telfair-Wheeler | 488119 | Other Airport Operations |  | 32.09578 | -82.88003 | OP | 2011 |  | Open Air Fugitive Source | Aircraft /General Aviation |  |  |  | OP | 2008 |  | 2275050000 | Mobile - Aircraft | General Aviation |  | OP | 2013 | [8 empty] | Volatile Organic Compounds | CAP |  | .53913975 | TON | [6 empty] | 2005NEI | 2005NEI
13309 | Wheeler | 9735611 |  |  | Telfair-Wheeler | 488119 | Other Airport Operations |  | 32.09578 | -82.88003 | OP | 2011 |  | Open Air Fugitive Source | Aircraft /General Aviation |  |  |  | OP | 2008 |  | 2275050000 | Mobile - Aircraft | General Aviation |  | OP | 2013 | [8 empty] | Sulfur Dioxide | CAP |  | .0125 | TON | [6 empty] | 2005NEI | 2005NEI
13309 | Wheeler | 9735611 |  |  | Telfair-Wheeler | 488119 | Other Airport Operations |  | 32.09578 | -82.88003 | OP | 2011 |  | Open Air Fugitive Source | Aircraft /General Aviation |  |  |  | OP | 2008 |  | 2275050000 | Mobile - Aircraft | General Aviation |  | OP | 2013 | [8 empty] | Hexane | HAP | HAP-VOC | 7.923065185 | LB | [6 empty] | 2005NEI | 2005NEI
13309 | Wheeler | 9735611 |  |  | Telfair-Wheeler | 488119 | Other Airport Operations |  | 32.09578 | -82.88003 | OP | 2011 |  | Open Air Fugitive Source | Aircraft /General Aviation |  |  |  | OP | 2008 |  | 2275050000 | Mobile - Aircraft | General Aviation |  | OP | 2013 | [8 empty] | Nitrogen Oxides | CAP |  | .08125 | TON | [6 empty] | 2005NEI | 2005NEI
13309 | Wheeler | 9735611 |  |  | Telfair-Wheeler | 488119 | Other Airport Operations |  | 32.09578 | -82.88003 | OP | 2011 |  | Open Air Fugitive Source | Aircraft /General Aviation |  |  |  | OP | 2008 |  | 2275050000 | Mobile - Aircraft | General Aviation |  | OP | 2013 | [8 empty] | Naphthalene | HAP | HAP-VOC | 89.5061750611 | LB | [6 empty] | 2005NEI | 2005NEI
13309 | Wheeler | 9735611 |  |  | Telfair-Wheeler | 488119 | Other Airport Operations |  | 32.09578 | -82.88003 | OP | 2011 |  | Open Air Fugitive Source | Aircraft /General Aviation |  |  |  | OP | 2008 |  | 2275050000 | Mobile - Aircraft | General Aviation |  | OP | 2013 | [8 empty] | Fluorene | HAP | HAP-VOC/PAH | 1.398109 | LB | [6 empty] | 2005NEI | 2005NEI
13309 | Wheeler | 9735611 |  |  | Telfair-Wheeler | 488119 | Other Airport Operations |  | 32.09578 | -82.88003 | OP | 2011 |  | Open Air Fugitive Source | Aircraft /General Aviation |  |  |  | OP | 2008 |  | 2275050000 | Mobile - Aircraft | General Aviation |  | OP | 2013 | [8 empty] | Acenaphthene | HAP | HAP-VOC/PAH | .675907 | LB | [6 empty] | 2005NEI | 2005NEI
13309 | Wheeler | 9735611 |  |  | Telfair-Wheeler | 488119 | Other Airport Operations |  | 32.09578 | -82.88003 | OP | 2011 |  | Open Air Fugitive Source | Aircraft /General Aviation |  |  |  | OP | 2008 |  | 2275050000 | Mobile - Aircraft | General Aviation |  | OP | 2013 | [8 empty] | PM10 Primary (Filt + Cond) | CAP |  | .295875 | TON | [6 empty] | 2005NEI | 2005NEI
13309 | Wheeler | 9735611 |  |  | Telfair-Wheeler | 488119 | Other Airport Operations |  | 32.09578 | -82.88003 | OP | 2011 |  | Open Air Fugitive Source | Aircraft /General Aviation |  |  |  | OP | 2008 |  | 2275050000 | Mobile - Aircraft | General Aviation |  | OP | 2013 | [8 empty] | Lead | CAP/HAP | HAP-Metal | 49.8476966304332 | LB | [6 empty] | 2005NEI | 2005NEI
13309 | Wheeler | 9735611 |  |  | Telfair-Wheeler | 488119 | Other Airport Operations |  | 32.09578 | -82.88003 | OP | 2011 |  | Open Air Fugitive Source | Aircraft /General Aviation |  |  |  | OP | 2008 |  | 2275050000 | Mobile - Aircraft | General Aviation |  | OP | 2013 | [8 empty] | Benz[a]Anthracene | HAP | HAP-VOC/PAH | .09259394650297 | LB | [6 empty] | 2005NEI | 2005NEI
13309 | Wheeler | 9735611 |  |  | Telfair-Wheeler | 488119 | Other Airport Operations |  | 32.09578 | -82.88003 | OP | 2011 |  | Open Air Fugitive Source | Aircraft /General Aviation |  |  |  | OP | 2008 |  | 2275050000 | Mobile - Aircraft | General Aviation |  | OP | 2013 | [8 empty] | 2,2,4-Trimethylpentane | HAP | HAP-VOC | .4313118 | LB | [6 empty] | 2005NEI | 2005NEI
13309 | Wheeler | 9735611 |  |  | Telfair-Wheeler | 488119 | Other Airport Operations |  | 32.09578 | -82.88003 | OP | 2011 |  | Open Air Fugitive Source | Aircraft /General Aviation |  |  |  | OP | 2008 |  | 2275050000 | Mobile - Aircraft | General Aviation |  | OP | 2013 | [8 empty] | Formaldehyde | HAP | HAP-VOC | 40.6629044525 | LB | [6 empty] | 2005NEI | 2005NEI
13309 | Wheeler | 9735611 |  |  | Telfair-Wheeler | 488119 | Other Airport Operations |  | 32.09578 | -82.88003 | OP | 2011 |  | Open Air Fugitive Source | Aircraft /General Aviation |  |  |  | OP | 2008 |  | 2275050000 | Mobile - Aircraft | General Aviation |  | OP | 2013 | [8 empty] | Chrysene | HAP | HAP-VOC/PAH | .092593674776536 | LB | [6 empty] | 2005NEI | 2005NEI
13309 | Wheeler | 9735611 |  |  | Telfair-Wheeler | 488119 | Other Airport Operations |  | 32.09578 | -82.88003 | OP | 2011 |  | Open Air Fugitive Source | Aircraft /General Aviation |  |  |  | OP | 2008 |  | 2275050000 | Mobile - Aircraft | General Aviation |  | OP | 2013 | [8 empty] | Benzo[k]Fluoranthene | HAP | HAP-VOC/PAH | .111108 | LB | [6 empty] | 2005NEI | 2005NEI
13309 | Wheeler | 9735611 |  |  | Telfair-Wheeler | 488119 | Other Airport Operations |  | 32.09578 | -82.88003 | OP | 2011 |  | Open Air Fugitive Source | Aircraft /General Aviation |  |  |  | OP | 2008 |  | 2275050000 | Mobile - Aircraft | General Aviation |  | OP | 2013 | [8 empty] | Acetaldehyde | HAP | HAP-VOC | 10.138633565 | LB | [6 empty] | 2005NEI | 2005NEI
13311 | White | 2772411 |  |  | White County / Dukes Creek Landfill | 562212 | Solid Waste Landfill |  | 34.652 | -83.75 | OP | 2008 |  | Open Air Fugitive Source |  |  |  |  | OP |  |  | 50100402 | Waste Disposal |  |  | OP |  | 0 |  |  |  | 0 | 0 |  |  | Acrylonitrile | HAP | HAP-VOC | 5.58548020741388 | LB | 0 | [5 empty] | 2005NEI | 2005NEI
13311 | White | 2772411 |  |  | White County / Dukes Creek Landfill | 562212 | Solid Waste Landfill |  | 34.652 | -83.75 | OP | 2008 |  | Open Air Fugitive Source |  |  |  |  | OP |  |  | 50100402 | Waste Disposal |  |  | OP |  | 0 |  |  |  | 0 | 0 |  |  | Methyl Isobutyl Ketone | HAP | HAP-VOC | 3.11476641979854 | LB | 0 | [5 empty] | 2005NEI | 2005NEI
13311 | White | 2772411 |  |  | White County / Dukes Creek Landfill | 562212 | Solid Waste Landfill |  | 34.652 | -83.75 | OP | 2008 |  | Open Air Fugitive Source |  |  |  |  | OP |  |  | 50100402 | Waste Disposal |  |  | OP |  | 0 |  |  |  | 0 | 0 |  |  | Toluene | HAP | HAP-VOC | 252.798549018076 | LB | 0 | [5 empty] | 2005NEI | 2005NEI
13311 | White | 2772411 |  |  | White County / Dukes Creek Landfill | 562212 | Solid Waste Landfill |  | 34.652 | -83.75 | OP | 2008 |  | Open Air Fugitive Source |  |  |  |  | OP |  |  | 50100402 | Waste Disposal |  |  | OP |  | 0 |  |  |  | 0 | 0 |  |  | Hexane | HAP | HAP-VOC | 9.41589096633956 | LB | 0 | [5 empty] | 2005NEI | 2005NEI
13311 | White | 2772411 |  |  | White County / Dukes Creek Landfill | 562212 | Solid Waste Landfill |  | 34.652 | -83.75 | OP | 2008 |  | Open Air Fugitive Source |  |  |  |  | OP |  |  | 50100402 | Waste Disposal |  |  | OP |  | 0 |  |  |  | 0 | 0 |  |  | Carbonyl Sulfide | HAP | HAP-VOC | .489489379721196 | LB | 0 | [5 empty] | 2005NEI | 2005NEI
13311 | White | 2772411 |  |  | White County / Dukes Creek Landfill | 562212 | Solid Waste Landfill |  | 34.652 | -83.75 | OP | 2008 |  | Open Air Fugitive Source |  |  |  |  | OP |  |  | 50100402 | Waste Disposal |  |  | OP |  | 0 |  |  |  | 0 | 0 |  |  | Ethylene Dichloride | HAP | HAP-VOC | .67473479230204 | LB | 0 | [5 empty] | 2005NEI | 2005NEI
13311 | White | 2772411 |  |  | White County / Dukes Creek Landfill | 562212 | Solid Waste Landfill |  | 34.652 | -83.75 | OP | 2008 |  | Open Air Fugitive Source |  |  |  |  | OP |  |  | 50100402 | Waste Disposal |  |  | OP |  | 0 |  |  |  | 0 | 0 |  |  | Xylenes (Mixed Isomers) | HAP | HAP-VOC | 21.3617014798906 | LB | 0 | [5 empty] | 2005NEI | 2005NEI
13311 | White | 2772411 |  |  | White County / Dukes Creek Landfill | 562212 | Solid Waste Landfill |  | 34.652 | -83.75 | OP | 2008 |  | Open Air Fugitive Source |  |  |  |  | OP |  |  | 50100402 | Waste Disposal |  |  | OP |  | 0 |  |  |  | 0 | 0 |  |  | Chlorobenzene | HAP | HAP-VOC | .467965303926184 | LB | 0 | [5 empty] | 2005NEI | 2005NEI
13311 | White | 2772411 |  |  | White County / Dukes Creek Landfill | 562212 | Solid Waste Landfill |  | 34.652 | -83.75 | OP | 2008 |  | Open Air Fugitive Source |  |  |  |  | OP |  |  | 50100402 | Waste Disposal |  |  | OP |  | 0 |  |  |  | 0 | 0 |  |  | Ethyl Benzene | HAP | HAP-VOC | 8.13863172085092 | LB | 0 | [5 empty] | 2005NEI | 2005NEI
13311 | White | 2772411 |  |  | White County / Dukes Creek Landfill | 562212 | Solid Waste Landfill |  | 34.652 | -83.75 | OP | 2008 |  | Open Air Fugitive Source |  |  |  |  | OP |  |  | 50100402 | Waste Disposal |  |  | OP |  | 0 |  |  |  | 0 | 0 |  |  | Mercury & Compounds | HAP | HAP-Metal | .000974148106937614 | LB | 0 | [5 empty] | 2005NEI | 2005NEI
13311 | White | 2772411 |  |  | White County / Dukes Creek Landfill | 562212 | Solid Waste Landfill |  | 34.652 | -83.75 | OP | 2008 |  | Open Air Fugitive Source |  |  |  |  | OP |  |  | 50100402 | Waste Disposal |  |  | OP |  | 0 |  |  |  | 0 | 0 |  |  | Ethylene Dibromide | HAP | HAP-VOC | .00312442506402456 | LB | 0 | [5 empty] | 2005NEI | 2005NEI
13311 | White | 2772411 |  |  | White County / Dukes Creek Landfill | 562212 | Solid Waste Landfill |  | 34.652 | -83.75 | OP | 2008 |  | Open Air Fugitive Source |  |  |  |  | OP |  |  | 50100402 | Waste Disposal |  |  | OP |  | 0 |  |  |  | 0 | 0 |  |  | Carbon Tetrachloride | HAP | HAP-VOC | .01023337346922588 | LB | 0 | [5 empty] | 2005NEI | 2005NEI
13311 | White | 2772411 |  |  | White County / Dukes Creek Landfill | 562212 | Solid Waste Landfill |  | 34.652 | -83.75 | OP | 2008 |  | Open Air Fugitive Source |  |  |  |  | OP |  |  | 50100402 | Waste Disposal |  |  | OP |  | 0 |  |  |  | 0 | 0 |  |  | Tetrachloroethylene | HAP |  | 10.2863546583438 | LB | 0 | [5 empty] | 2005NEI | 2005NEI
13311 | White | 2772411 |  |  | White County / Dukes Creek Landfill | 562212 | Solid Waste Landfill |  | 34.652 | -83.75 | OP | 2008 |  | Open Air Fugitive Source |  |  |  |  | OP |  |  | 50100402 | Waste Disposal |  |  | OP |  | 0 |  |  |  | 0 | 0 |  |  | 1,4-Dichlorobenzene | HAP | HAP-VOC | .513364922963798 | LB | 0 | [5 empty] | 2005NEI | 2005NEI
13311 | White | 2772411 |  |  | White County / Dukes Creek Landfill | 562212 | Solid Waste Landfill |  | 34.652 | -83.75 | OP | 2008 |  | Open Air Fugitive Source |  |  |  |  | OP |  |  | 50100402 | Waste Disposal |  |  | OP |  | 0 |  |  |  | 0 | 0 |  |  | Methyl Chloride | HAP | HAP-VOC | 1.015968639524944 | LB | 0 | [5 empty] | 2005NEI | 2005NEI
13311 | White | 2772411 |  |  | White County / Dukes Creek Landfill | 562212 | Solid Waste Landfill |  | 34.652 | -83.75 | OP | 2008 |  | Open Air Fugitive Source |  |  |  |  | OP |  |  | 50100402 | Waste Disposal |  |  | OP |  | 0 |  |  |  | 0 | 0 |  |  | Methyl Chloroform | HAP |  | 1.065005217054692 | LB | 0 | [5 empty] | 2005NEI | 2005NEI
13311 | White | 2772411 |  |  | White County / Dukes Creek Landfill | 562212 | Solid Waste Landfill |  | 34.652 | -83.75 | OP | 2008 |  | Open Air Fugitive Source |  |  |  |  | OP |  |  | 50100402 | Waste Disposal |  |  | OP |  | 0 |  |  |  | 0 | 0 |  |  | Ethyl Chloride | HAP | HAP-VOC | 1.341201199774224 | LB | 0 | [5 empty] | 2005NEI | 2005NEI
13311 | White | 2772411 |  |  | White County / Dukes Creek Landfill | 562212 | Solid Waste Landfill |  | 34.652 | -83.75 | OP | 2008 |  | Open Air Fugitive Source |  |  |  |  | OP |  |  | 50100402 | Waste Disposal |  |  | OP |  | 0 |  |  |  | 0 | 0 |  |  | Vinyl Chloride | HAP | HAP-VOC | 7.62896528699846 | LB | 0 | [5 empty] | 2005NEI | 2005NEI
13311 | White | 2772411 |  |  | White County / Dukes Creek Landfill | 562212 | Solid Waste Landfill |  | 34.652 | -83.75 | OP | 2008 |  | Open Air Fugitive Source |  |  |  |  | OP |  |  | 50100402 | Waste Disposal |  |  | OP |  | 0 |  |  |  | 0 | 0 |  |  | Methylene Chloride | HAP |  | 20.1993714531452 | LB | 0 | [5 empty] | 2005NEI | 2005NEI
13311 | White | 2772411 |  |  | White County / Dukes Creek Landfill | 562212 | Solid Waste Landfill |  | 34.652 | -83.75 | OP | 2008 |  | Open Air Fugitive Source |  |  |  |  | OP |  |  | 50100402 | Waste Disposal |  |  | OP |  | 0 |  |  |  | 0 | 0 |  |  | Carbon Disulfide | HAP | HAP-VOC | .734299757675274 | LB | 0 | [5 empty] | 2005NEI | 2005NEI
13311 | White | 2772411 |  |  | White County / Dukes Creek Landfill | 562212 | Solid Waste Landfill |  | 34.652 | -83.75 | OP | 2008 |  | Open Air Fugitive Source |  |  |  |  | OP |  |  | 50100402 | Waste Disposal |  |  | OP |  | 0 |  |  |  | 0 | 0 |  |  | Vinylidene Chloride | HAP | HAP-VOC | .322420444652482 | LB | 0 | [5 empty] | 2005NEI | 2005NEI
13311 | White | 2772411 |  |  | White County / Dukes Creek Landfill | 562212 | Solid Waste Landfill |  | 34.652 | -83.75 | OP | 2008 |  | Open Air Fugitive Source |  |  |  |  | OP |  |  | 50100402 | Waste Disposal |  |  | OP |  | 0 |  |  |  | 0 | 0 |  |  | Benzene | HAP | HAP-VOC | 14.4184699991252 | LB | 0 | [5 empty] | 2005NEI | 2005NEI
13311 | White | 2772411 |  |  | White County / Dukes Creek Landfill | 562212 | Solid Waste Landfill |  | 34.652 | -83.75 | OP | 2008 |  | Open Air Fugitive Source |  |  |  |  | OP |  |  | 50100402 | Waste Disposal |  |  | OP |  | 0 |  |  |  | 0 | 0 |  |  | Chloroform | HAP | HAP-VOC | .0595633023835256 | LB | 0 | [5 empty] | 2005NEI | 2005NEI
13311 | White | 2772411 |  |  | White County / Dukes Creek Landfill | 562212 | Solid Waste Landfill |  | 34.652 | -83.75 | OP | 2008 |  | Open Air Fugitive Source |  |  |  |  | OP |  |  | 50100402 | Waste Disposal |  |  | OP |  | 0 |  |  |  | 0 | 0 |  |  | Propylene Dichloride | HAP | HAP-VOC | .338192239046356 | LB | 0 | [5 empty] | 2005NEI | 2005NEI
13311 | White | 2772411 |  |  | White County / Dukes Creek Landfill | 562212 | Solid Waste Landfill |  | 34.652 | -83.75 | OP | 2008 |  | Open Air Fugitive Source |  |  |  |  | OP |  |  | 50100402 | Waste Disposal |  |  | OP |  | 0 |  |  |  | 0 | 0 |  |  | Trichloroethylene | HAP | HAP-VOC | 6.16123717825508 | LB | 0 | [5 empty] | 2005NEI | 2005NEI
13311 | White | 2772411 |  |  | White County / Dukes Creek Landfill | 562212 | Solid Waste Landfill |  | 34.652 | -83.75 | OP | 2008 |  | Open Air Fugitive Source |  |  |  |  | OP |  |  | 50100402 | Waste Disposal |  |  | OP |  | 0 |  |  |  | 0 | 0 |  |  | 1,1,2,2-Tetrachloroethane | HAP | HAP-VOC | 3.09837433024346 | LB | 0 | [5 empty] | 2005NEI | 2005NEI
13311 | White | 2772411 |  |  | White County / Dukes Creek Landfill | 562212 | Solid Waste Landfill |  | 34.652 | -83.75 | OP | 2008 |  | Open Air Fugitive Source |  |  |  |  | OP |  |  | 50100402 | Waste Disposal |  |  | OP |  | 0 |  |  |  | 0 | 0 |  |  | Ethylidene Dichloride | HAP | HAP-VOC | 3.86699154353998 | LB | 0 | [5 empty] | 2005NEI | 2005NEI
13313 | Whitfield | 2772511 | 31300001 | 30720SHWNDSPRIN | Shaw Industries Group Inc. Plant 81 | 314110 | Carpet and Rug Mills |  | 34.79054 | -84.96417 | ONRE | 2017 | F2 | Boiler |  | 36 | E6BTU/HR |  | OP |  | 2 | 10200402 | Fuel Comb - Industrial Boilers, ICEs - Oil |  |  | OP |  | 512.315002441406 | GAL |  |  | 5760 | 150 |  |  | Beryllium | HAP | HAP-Metal | .000007684725 | LB | 0 | LB | MMBTU |  |  |  | 2005NEI | 2005NEI
13313 | Whitfield | 2772511 | 31300001 | 30720SHWNDSPRIN | Shaw Industries Group Inc. Plant 81 | 314110 | Carpet and Rug Mills |  | 34.79054 | -84.96417 | ONRE | 2017 | F2 | Boiler |  | 36 | E6BTU/HR |  | OP |  | 2 | 10200402 | Fuel Comb - Industrial Boilers, ICEs - Oil |  |  | OP |  | 512.315002441406 | GAL |  |  | 5760 | 150 |  |  | Selenium | HAP | HAP-Metal | .0001882757625 | LB | 0 | LB | MMBTU |  |  |  | 2005NEI | 2005NEI
13313 | Whitfield | 2772511 | 31300001 | 30720SHWNDSPRIN | Shaw Industries Group Inc. Plant 81 | 314110 | Carpet and Rug Mills |  | 34.79054 | -84.96417 | ONRE | 2017 | F2 | Boiler |  | 36 | E6BTU/HR |  | OP |  | 1 | 10200602 | Fuel Comb - Industrial Boilers, ICEs - Natural Gas |  |  | OP |  | 25.1529998779297 | E6FT3 |  |  | 5760 | 1000 |  |  | Phenanthrene | HAP | HAP-VOC/PAH | .000000000224490525 | LB | 0 | LB | MMBTU |  |  |  | 2005NEI | 2005NEI
13313 | Whitfield | 2772511 | 31300001 | 30720SHWNDSPRIN | Shaw Industries Group Inc. Plant 81 | 314110 | Carpet and Rug Mills |  | 34.79054 | -84.96417 | ONRE | 2017 | F2 | Boiler |  | 36 | E6BTU/HR |  | OP |  | 1 | 10200602 | Fuel Comb - Industrial Boilers, ICEs - Natural Gas |  |  | OP |  | 25.1529998779297 | E6FT3 |  |  | 5760 | 1000 |  |  | Fluoranthene | HAP | HAP-VOC/PAH | .000000000039615975 | LB | 0 | LB | MMBTU |  |  |  | 2005NEI | 2005NEI
13313 | Whitfield | 2772511 | 31300001 | 30720SHWNDSPRIN | Shaw Industries Group Inc. Plant 81 | 314110 | Carpet and Rug Mills |  | 34.79054 | -84.96417 | ONRE | 2017 | F2 | Boiler |  | 36 | E6BTU/HR |  | OP |  | 1 | 10200602 | Fuel Comb - Industrial Boilers, ICEs - Natural Gas |  |  | OP |  | 25.1529998779297 | E6FT3 |  |  | 5760 | 1000 |  |  | Formaldehyde | HAP | HAP-VOC | .000000990399375 | LB | 0 | LB | MMBTU |  |  |  | 2005NEI | 2005NEI
13313 | Whitfield | 2772511 | 31300001 | 30720SHWNDSPRIN | Shaw Industries Group Inc. Plant 81 | 314110 | Carpet and Rug Mills |  | 34.79054 | -84.96417 | ONRE | 2017 | F2 | Boiler |  | 36 | E6BTU/HR |  | OP |  | 1 | 10200602 | Fuel Comb - Industrial Boilers, ICEs - Natural Gas |  |  | OP |  | 25.1529998779297 | E6FT3 |  |  | 5760 | 1000 |  |  | Acetaldehyde | HAP | HAP-VOC | .000000000171669225 | LB | 0 | LB | MMBTU |  |  |  | 2005NEI | 2005NEI
13313 | Whitfield | 2772511 | 31300001 | 30720SHWNDSPRIN | Shaw Industries Group Inc. Plant 81 | 314110 | Carpet and Rug Mills |  | 34.79054 | -84.96417 | ONRE | 2017 | F3 | Boiler |  | 36 | E6BTU/HR |  | OP |  | 2 | 10200402 | Fuel Comb - Industrial Boilers, ICEs - Oil |  |  | OP |  | 512.315002441406 | GAL |  |  | 5760 | 150 |  |  | Phenanthrene | HAP | HAP-VOC/PAH | .000002881771875 | LB | 0 | LB | MMBTU |  |  |  | 2005NEI | 2005NEI
13313 | Whitfield | 2772511 | 31300001 | 30720SHWNDSPRIN | Shaw Industries Group Inc. Plant 81 | 314110 | Carpet and Rug Mills |  | 34.79054 | -84.96417 | ONRE | 2017 | F2 | Boiler |  | 36 | E6BTU/HR |  | OP |  | 1 | 10200602 | Fuel Comb - Industrial Boilers, ICEs - Natural Gas |  |  | OP |  | 25.1529998779297 | E6FT3 |  |  | 5760 | 1000 |  |  | Fluorene | HAP | HAP-VOC/PAH | .00000000003697491 | LB | 0 | LB | MMBTU |  |  |  | 2005NEI | 2005NEI
13313 | Whitfield | 2772511 | 31300001 | 30720SHWNDSPRIN | Shaw Industries Group Inc. Plant 81 | 314110 | Carpet and Rug Mills |  | 34.79054 | -84.96417 | ONRE | 2017 | F2 | Boiler |  | 36 | E6BTU/HR |  | OP |  | 1 | 10200602 | Fuel Comb - Industrial Boilers, ICEs - Natural Gas |  |  | OP |  | 25.1529998779297 | E6FT3 |  |  | 5760 | 1000 |  |  | Benzene | HAP | HAP-VOC | .0000000277311825 | LB | 0 | LB | MMBTU |  |  |  | 2005NEI | 2005NEI
13313 | Whitfield | 2772511 | 31300001 | 30720SHWNDSPRIN | Shaw Industries Group Inc. Plant 81 | 314110 | Carpet and Rug Mills |  | 34.79054 | -84.96417 | ONRE | 2017 | F2 | Boiler |  | 36 | E6BTU/HR |  | OP |  | 1 | 10200602 | Fuel Comb - Industrial Boilers, ICEs - Natural Gas |  |  | OP |  | 25.1529998779297 | E6FT3 |  |  | 5760 | 1000 |  |  | Naphthalene | HAP | HAP-VOC | .00000000805524825 | LB | 0 | LB | MMBTU |  |  |  | 2005NEI | 2005NEI
13313 | Whitfield | 2772511 | 31300001 | 30720SHWNDSPRIN | Shaw Industries Group Inc. Plant 81 | 314110 | Carpet and Rug Mills |  | 34.79054 | -84.96417 | ONRE | 2017 | F2 | Boiler |  | 36 | E6BTU/HR |  | OP |  | 1 | 10200602 | Fuel Comb - Industrial Boilers, ICEs - Natural Gas |  |  | OP |  | 25.1529998779297 | E6FT3 |  |  | 5760 | 1000 |  |  | Pyrene | HAP | HAP-VOC/PAH | .000000000066026625 | LB | 0 | LB | MMBTU |  |  |  | 2005NEI | 2005NEI
13313 | Whitfield | 2772511 | 31300001 | 30720SHWNDSPRIN | Shaw Industries Group Inc. Plant 81 | 314110 | Carpet and Rug Mills |  | 34.79054 | -84.96417 | ONRE | 2017 | F2 | Boiler |  | 36 | E6BTU/HR |  | OP |  | 2 | 10200402 | Fuel Comb - Industrial Boilers, ICEs - Oil |  |  | OP |  | 512.315002441406 | GAL |  |  | 5760 | 150 |  |  | Formaldehyde | HAP | HAP-VOC | .00922167 | LB | 0 | LB | MMBTU |  |  |  | 2005NEI | 2005NEI
13313 | Whitfield | 2772511 | 31300001 | 30720SHWNDSPRIN | Shaw Industries Group Inc. Plant 81 | 314110 | Carpet and Rug Mills |  | 34.79054 | -84.96417 | ONRE | 2017 | F2 | Boiler |  | 36 | E6BTU/HR |  | OP |  | 2 | 10200402 | Fuel Comb - Industrial Boilers, ICEs - Oil |  |  | OP |  | 512.315002441406 | GAL |  |  | 5760 | 150 |  |  | Benz[a]Anthracene | HAP | HAP-VOC/PAH | .00000110056240178571 | LB | 0 | LB | MMBTU |  |  |  | 2005NEI | 2005NEI
13313 | Whitfield | 2772511 | 31300001 | 30720SHWNDSPRIN | Shaw Industries Group Inc. Plant 81 | 314110 | Carpet and Rug Mills |  | 34.79054 | -84.96417 | ONRE | 2017 | F2 | Boiler |  | 36 | E6BTU/HR |  | OP |  | 2 | 10200402 | Fuel Comb - Industrial Boilers, ICEs - Oil |  |  | OP |  | 512.315002441406 | GAL |  |  | 5760 | 150 |  |  | Naphthalene | HAP | HAP-VOC | .000310133544642857 | LB | 0 | LB | MMBTU |  |  |  | 2005NEI | 2005NEI
13313 | Whitfield | 2772511 | 31300001 | 30720SHWNDSPRIN | Shaw Industries Group Inc. Plant 81 | 314110 | Carpet and Rug Mills |  | 34.79054 | -84.96417 | ONRE | 2017 | F2 | Boiler |  | 36 | E6BTU/HR |  | OP |  | 2 | 10200402 | Fuel Comb - Industrial Boilers, ICEs - Oil |  |  | OP |  | 512.315002441406 | GAL |  |  | 5760 | 150 |  |  | Fluorene | HAP | HAP-VOC/PAH | .00000122681145535715 | LB | 0 | LB | MMBTU |  |  |  | 2005NEI | 2005NEI
13313 | Whitfield | 2772511 | 31300001 | 30720SHWNDSPRIN | Shaw Industries Group Inc. Plant 81 | 314110 | Carpet and Rug Mills |  | 34.79054 | -84.96417 | ONRE | 2017 | F2 | Boiler |  | 36 | E6BTU/HR |  | OP |  | 2 | 10200402 | Fuel Comb - Industrial Boilers, ICEs - Oil |  |  | OP |  | 512.315002441406 | GAL |  |  | 5760 | 150 |  |  | Benzene | HAP | HAP-VOC | .0000576354375 | LB | 0 | LB | MMBTU |  |  |  | 2005NEI | 2005NEI
13313 | Whitfield | 2772511 | 31300001 | 30720SHWNDSPRIN | Shaw Industries Group Inc. Plant 81 | 314110 | Carpet and Rug Mills |  | 34.79054 | -84.96417 | ONRE | 2017 | F2 | Boiler |  | 36 | E6BTU/HR |  | OP |  | 2 | 10200402 | Fuel Comb - Industrial Boilers, ICEs - Oil |  |  | OP |  | 512.315002441406 | GAL |  |  | 5760 | 150 |  |  | Manganese | HAP | HAP-Metal | .000806896125 | LB | 0 | LB | MMBTU |  |  |  | 2005NEI | 2005NEI
13313 | Whitfield | 2772511 | 31300001 | 30720SHWNDSPRIN | Shaw Industries Group Inc. Plant 81 | 314110 | Carpet and Rug Mills |  | 34.79054 | -84.96417 | ONRE | 2017 | F2 | Boiler |  | 36 | E6BTU/HR |  | OP |  | 2 | 10200402 | Fuel Comb - Industrial Boilers, ICEs - Oil |  |  | OP |  | 512.315002441406 | GAL |  |  | 5760 | 150 |  |  | Mercury | HAP | HAP-Metal | .00003112313625 | LB | 0 | LB | MMBTU |  |  |  | 2005NEI | 2005NEI
13313 | Whitfield | 2772511 | 31300001 | 30720SHWNDSPRIN | Shaw Industries Group Inc. Plant 81 | 314110 | Carpet and Rug Mills |  | 34.79054 | -84.96417 | ONRE | 2017 | F2 | Boiler |  | 36 | E6BTU/HR |  | OP |  | 2 | 10200402 | Fuel Comb - Industrial Boilers, ICEs - Oil |  |  | OP |  | 512.315002441406 | GAL |  |  | 5760 | 150 |  |  | Nickel | HAP | HAP-Metal | .023054175 | LB | 0 | LB | MMBTU |  |  |  | 2005NEI | 2005NEI
13313 | Whitfield | 2772511 | 31300001 | 30720SHWNDSPRIN | Shaw Industries Group Inc. Plant 81 | 314110 | Carpet and Rug Mills |  | 34.79054 | -84.96417 | ONRE | 2017 | F2 | Boiler |  | 36 | E6BTU/HR |  | OP |  | 2 | 10200402 | Fuel Comb - Industrial Boilers, ICEs - Oil |  |  | OP |  | 512.315002441406 | GAL |  |  | 5760 | 150 |  |  | Arsenic | HAP | HAP-Metal | .000361182075 | LB | 0 | LB | MMBTU |  |  |  | 2005NEI | 2005NEI
13313 | Whitfield | 2772511 | 31300001 | 30720SHWNDSPRIN | Shaw Industries Group Inc. Plant 81 | 314110 | Carpet and Rug Mills |  | 34.79054 | -84.96417 | ONRE | 2017 | F2 | Boiler |  | 36 | E6BTU/HR |  | OP |  | 2 | 10200402 | Fuel Comb - Industrial Boilers, ICEs - Oil |  |  | OP |  | 512.315002441406 | GAL |  |  | 5760 | 150 |  |  | Cadmium | HAP | HAP-Metal | .00010758615 | LB | 0 | LB | MMBTU |  |  |  | 2005NEI | 2005NEI
13313 | Whitfield | 2772511 | 31300001 | 30720SHWNDSPRIN | Shaw Industries Group Inc. Plant 81 | 314110 | Carpet and Rug Mills |  | 34.79054 | -84.96417 | ONRE | 2017 | F2 | Boiler |  | 36 | E6BTU/HR |  | OP |  | 2 | 10200402 | Fuel Comb - Industrial Boilers, ICEs - Oil |  |  | OP |  | 512.315002441406 | GAL |  |  | 5760 | 150 |  |  | Chromium | HAP | HAP-Metal | .00023054175 | LB | 0 | LB | MMBTU |  |  |  | 2005NEI | 2005NEI
13313 | Whitfield | 2772511 | 31300001 | 30720SHWNDSPRIN | Shaw Industries Group Inc. Plant 81 | 314110 | Carpet and Rug Mills |  | 34.79054 | -84.96417 | ONRE | 2017 | F2 | Boiler |  | 36 | E6BTU/HR |  | OP |  | 2 | 10200402 | Fuel Comb - Industrial Boilers, ICEs - Oil |  |  | OP |  | 512.315002441406 | GAL |  |  | 5760 | 150 |  |  | Acetaldehyde | HAP | HAP-VOC | .001344826875 | LB | 0 | LB | MMBTU |  |  |  | 2005NEI | 2005NEI
13313 | Whitfield | 2772511 | 31300001 | 30720SHWNDSPRIN | Shaw Industries Group Inc. Plant 81 | 314110 | Carpet and Rug Mills |  | 34.79054 | -84.96417 | ONRE | 2017 | F2 | Boiler |  | 36 | E6BTU/HR |  | OP |  | 2 | 10200402 | Fuel Comb - Industrial Boilers, ICEs - Oil |  |  | OP |  | 512.315002441406 | GAL |  |  | 5760 | 150 |  |  | Acenaphthene | HAP | HAP-VOC/PAH | .00000579098919642855 | LB | 0 | LB | MMBTU |  |  |  | 2005NEI | 2005NEI
13313 | Whitfield | 2772511 | 31300001 | 30720SHWNDSPRIN | Shaw Industries Group Inc. Plant 81 | 314110 | Carpet and Rug Mills |  | 34.79054 | -84.96417 | ONRE | 2017 | F2 | Boiler |  | 36 | E6BTU/HR |  | OP |  | 2 | 10200402 | Fuel Comb - Industrial Boilers, ICEs - Oil |  |  | OP |  | 512.315002441406 | GAL |  |  | 5760 | 150 |  |  | Phenanthrene | HAP | HAP-VOC/PAH | .000002881771875 | LB | 0 | LB | MMBTU |  |  |  | 2005NEI | 2005NEI
13313 | Whitfield | 2772511 | 31300001 | 30720SHWNDSPRIN | Shaw Industries Group Inc. Plant 81 | 314110 | Carpet and Rug Mills |  | 34.79054 | -84.96417 | ONRE | 2017 | F2 | Boiler |  | 36 | E6BTU/HR |  | OP |  | 2 | 10200402 | Fuel Comb - Industrial Boilers, ICEs - Oil |  |  | OP |  | 512.315002441406 | GAL |  |  | 5760 | 150 |  |  | Indeno[1,2,3-c,d]Pyrene | HAP | HAP-VOC/PAH | .00000058733255357143 | LB | 0 | LB | MMBTU |  |  |  | 2005NEI | 2005NEI
13313 | Whitfield | 2772511 | 31300001 | 30720SHWNDSPRIN | Shaw Industries Group Inc. Plant 81 | 314110 | Carpet and Rug Mills |  | 34.79054 | -84.96417 | ONRE | 2017 | F2 | Boiler |  | 36 | E6BTU/HR |  | OP |  | 2 | 10200402 | Fuel Comb - Industrial Boilers, ICEs - Oil |  |  | OP |  | 512.315002441406 | GAL |  |  | 5760 | 150 |  |  | Lead | CAP/HAP | HAP-Metal | .000422659875 | LB | 0 | LB | MMBTU |  |  |  | 2005NEI | 2005NEI
13313 | Whitfield | 2772511 | 31300001 | 30720SHWNDSPRIN | Shaw Industries Group Inc. Plant 81 | 314110 | Carpet and Rug Mills |  | 34.79054 | -84.96417 | ONRE | 2017 | F3 | Boiler |  | 36 | E6BTU/HR |  | OP |  | 2 | 10200402 | Fuel Comb - Industrial Boilers, ICEs - Oil |  |  | OP |  | 512.315002441406 | GAL |  |  | 5760 | 150 |  |  | Beryllium | HAP | HAP-Metal | .000007684725 | LB | 0 | LB | MMBTU |  |  |  | 2005NEI | 2005NEI
13313 | Whitfield | 2772511 | 31300001 | 30720SHWNDSPRIN | Shaw Industries Group Inc. Plant 81 | 314110 | Carpet and Rug Mills |  | 34.79054 | -84.96417 | ONRE | 2017 | F2 | Boiler |  | 36 | E6BTU/HR |  | OP |  | 2 | 10200402 | Fuel Comb - Industrial Boilers, ICEs - Oil |  |  | OP |  | 512.315002441406 | GAL |  |  | 5760 | 150 |  |  | Chrysene | HAP | HAP-VOC/PAH | .000000653201625 | LB | 0 | LB | MMBTU |  |  |  | 2005NEI | 2005NEI
13313 | Whitfield | 2772511 | 31300001 | 30720SHWNDSPRIN | Shaw Industries Group Inc. Plant 81 | 314110 | Carpet and Rug Mills |  | 34.79054 | -84.96417 | ONRE | 2017 | F1 | Boiler |  | 36 | E6BTU/HR |  | OP |  | 2 | 10200402 | Fuel Comb - Industrial Boilers, ICEs - Oil |  |  | OP |  | 512.315002441406 | GAL |  |  | 5760 | 150 |  |  | Phenanthrene | HAP | HAP-VOC/PAH | .000002881771875 | LB | 0 | LB | MMBTU |  |  |  | 2005NEI | 2005NEI
13313 | Whitfield | 2772511 | 31300001 | 30720SHWNDSPRIN | Shaw Industries Group Inc. Plant 81 | 314110 | Carpet and Rug Mills |  | 34.79054 | -84.96417 | ONRE | 2017 | F1 | Boiler |  | 36 | E6BTU/HR |  | OP |  | 2 | 10200402 | Fuel Comb - Industrial Boilers, ICEs - Oil |  |  | OP |  | 512.315002441406 | GAL |  |  | 5760 | 150 |  |  | Acenaphthene | HAP | HAP-VOC/PAH | .00000579098919642855 | LB | 0 | LB | MMBTU |  |  |  | 2005NEI | 2005NEI
13313 | Whitfield | 2772511 | 31300001 | 30720SHWNDSPRIN | Shaw Industries Group Inc. Plant 81 | 314110 | Carpet and Rug Mills |  | 34.79054 | -84.96417 | ONRE | 2017 | F1 | Boiler |  | 36 | E6BTU/HR |  | OP |  | 2 | 10200402 | Fuel Comb - Industrial Boilers, ICEs - Oil |  |  | OP |  | 512.315002441406 | GAL |  |  | 5760 | 150 |  |  | Selenium | HAP | HAP-Metal | .0001882757625 | LB | 0 | LB | MMBTU |  |  |  | 2005NEI | 2005NEI
13313 | Whitfield | 2772511 | 31300001 | 30720SHWNDSPRIN | Shaw Industries Group Inc. Plant 81 | 314110 | Carpet and Rug Mills |  | 34.79054 | -84.96417 | ONRE | 2017 | F1 | Boiler |  | 36 | E6BTU/HR |  | OP |  | 2 | 10200402 | Fuel Comb - Industrial Boilers, ICEs - Oil |  |  | OP |  | 512.315002441406 | GAL |  |  | 5760 | 150 |  |  | Chromium | HAP | HAP-Metal | .00023054175 | LB | 0 | LB | MMBTU |  |  |  | 2005NEI | 2005NEI
13313 | Whitfield | 2772511 | 31300001 | 30720SHWNDSPRIN | Shaw Industries Group Inc. Plant 81 | 314110 | Carpet and Rug Mills |  | 34.79054 | -84.96417 | ONRE | 2017 | F1 | Boiler |  | 36 | E6BTU/HR |  | OP |  | 2 | 10200402 | Fuel Comb - Industrial Boilers, ICEs - Oil |  |  | OP |  | 512.315002441406 | GAL |  |  | 5760 | 150 |  |  | Cadmium | HAP | HAP-Metal | .00010758615 | LB | 0 | LB | MMBTU |  |  |  | 2005NEI | 2005NEI
13313 | Whitfield | 2772511 | 31300001 | 30720SHWNDSPRIN | Shaw Industries Group Inc. Plant 81 | 314110 | Carpet and Rug Mills |  | 34.79054 | -84.96417 | ONRE | 2017 | F1 | Boiler |  | 36 | E6BTU/HR |  | OP |  | 2 | 10200402 | Fuel Comb - Industrial Boilers, ICEs - Oil |  |  | OP |  | 512.315002441406 | GAL |  |  | 5760 | 150 |  |  | Beryllium | HAP | HAP-Metal | .000007684725 | LB | 0 | LB | MMBTU |  |  |  | 2005NEI | 2005NEI
13313 | Whitfield | 2772511 | 31300001 | 30720SHWNDSPRIN | Shaw Industries Group Inc. Plant 81 | 314110 | Carpet and Rug Mills |  | 34.79054 | -84.96417 | ONRE | 2017 | F1 | Boiler |  | 36 | E6BTU/HR |  | OP |  | 2 | 10200402 | Fuel Comb - Industrial Boilers, ICEs - Oil |  |  | OP |  | 512.315002441406 | GAL |  |  | 5760 | 150 |  |  | Nickel | HAP | HAP-Metal | .023054175 | LB | 0 | LB | MMBTU |  |  |  | 2005NEI | 2005NEI
13313 | Whitfield | 2772511 | 31300001 | 30720SHWNDSPRIN | Shaw Industries Group Inc. Plant 81 | 314110 | Carpet and Rug Mills |  | 34.79054 | -84.96417 | ONRE | 2017 | F1 | Boiler |  | 36 | E6BTU/HR |  | OP |  | 2 | 10200402 | Fuel Comb - Industrial Boilers, ICEs - Oil |  |  | OP |  | 512.315002441406 | GAL |  |  | 5760 | 150 |  |  | Mercury | HAP | HAP-Metal | .00003112313625 | LB | 0 | LB | MMBTU |  |  |  | 2005NEI | 2005NEI
13313 | Whitfield | 2772511 | 31300001 | 30720SHWNDSPRIN | Shaw Industries Group Inc. Plant 81 | 314110 | Carpet and Rug Mills |  | 34.79054 | -84.96417 | ONRE | 2017 | F1 | Boiler |  | 36 | E6BTU/HR |  | OP |  | 2 | 10200402 | Fuel Comb - Industrial Boilers, ICEs - Oil |  |  | OP |  | 512.315002441406 | GAL |  |  | 5760 | 150 |  |  | Manganese | HAP | HAP-Metal | .000806896125 | LB | 0 | LB | MMBTU |  |  |  | 2005NEI | 2005NEI
13313 | Whitfield | 2772511 | 31300001 | 30720SHWNDSPRIN | Shaw Industries Group Inc. Plant 81 | 314110 | Carpet and Rug Mills |  | 34.79054 | -84.96417 | ONRE | 2017 | F1 | Boiler |  | 36 | E6BTU/HR |  | OP |  | 2 | 10200402 | Fuel Comb - Industrial Boilers, ICEs - Oil |  |  | OP |  | 512.315002441406 | GAL |  |  | 5760 | 150 |  |  | Lead | CAP/HAP | HAP-Metal | .000422659875 | LB | 0 | LB | MMBTU |  |  |  | 2005NEI | 2005NEI
13313 | Whitfield | 2772511 | 31300001 | 30720SHWNDSPRIN | Shaw Industries Group Inc. Plant 81 | 314110 | Carpet and Rug Mills |  | 34.79054 | -84.96417 | ONRE | 2017 | F1 | Boiler |  | 36 | E6BTU/HR |  | OP |  | 2 | 10200402 | Fuel Comb - Industrial Boilers, ICEs - Oil |  |  | OP |  | 512.315002441406 | GAL |  |  | 5760 | 150 |  |  | Benz[a]Anthracene | HAP | HAP-VOC/PAH | .00000110056240178571 | LB | 0 | LB | MMBTU |  |  |  | 2005NEI | 2005NEI
13313 | Whitfield | 2772511 | 31300001 | 30720SHWNDSPRIN | Shaw Industries Group Inc. Plant 81 | 314110 | Carpet and Rug Mills |  | 34.79054 | -84.96417 | ONRE | 2017 | F1 | Boiler |  | 36 | E6BTU/HR |  | OP |  | 2 | 10200402 | Fuel Comb - Industrial Boilers, ICEs - Oil |  |  | OP |  | 512.315002441406 | GAL |  |  | 5760 | 150 |  |  | Dibenzo(a,h)Anthracene | HAP | HAP-VOC/PAH | .000000458338955357143 | LB | 0 | LB | MMBTU |  |  |  | 2005NEI | 2005NEI
13313 | Whitfield | 2772511 | 31300001 | 30720SHWNDSPRIN | Shaw Industries Group Inc. Plant 81 | 314110 | Carpet and Rug Mills |  | 34.79054 | -84.96417 | ONRE | 2017 | F1 | Boiler |  | 36 | E6BTU/HR |  | OP |  | 2 | 10200402 | Fuel Comb - Industrial Boilers, ICEs - Oil |  |  | OP |  | 512.315002441406 | GAL |  |  | 5760 | 150 |  |  | Formaldehyde | HAP | HAP-VOC | .00922167 | LB | 0 | LB | MMBTU |  |  |  | 2005NEI | 2005NEI
13313 | Whitfield | 2772511 | 31300001 | 30720SHWNDSPRIN | Shaw Industries Group Inc. Plant 81 | 314110 | Carpet and Rug Mills |  | 34.79054 | -84.96417 | ONRE | 2017 | F1 | Boiler |  | 36 | E6BTU/HR |  | OP |  | 2 | 10200402 | Fuel Comb - Industrial Boilers, ICEs - Oil |  |  | OP |  | 512.315002441406 | GAL |  |  | 5760 | 150 |  |  | Acenaphthylene | HAP | HAP-VOC/PAH | .0000000694369794642855 | LB | 0 | LB | MMBTU |  |  |  | 2005NEI | 2005NEI
13313 | Whitfield | 2772511 | 31300001 | 30720SHWNDSPRIN | Shaw Industries Group Inc. Plant 81 | 314110 | Carpet and Rug Mills |  | 34.79054 | -84.96417 | ONRE | 2017 | F1 | Boiler |  | 36 | E6BTU/HR |  | OP |  | 2 | 10200402 | Fuel Comb - Industrial Boilers, ICEs - Oil |  |  | OP |  | 512.315002441406 | GAL |  |  | 5760 | 150 |  |  | Fluoranthene | HAP | HAP-VOC/PAH | .00000132835960714286 | LB | 0 | LB | MMBTU |  |  |  | 2005NEI | 2005NEI
13313 | Whitfield | 2772511 | 31300001 | 30720SHWNDSPRIN | Shaw Industries Group Inc. Plant 81 | 314110 | Carpet and Rug Mills |  | 34.79054 | -84.96417 | ONRE | 2017 | F1 | Boiler |  | 36 | E6BTU/HR |  | OP |  | 2 | 10200402 | Fuel Comb - Industrial Boilers, ICEs - Oil |  |  | OP |  | 512.315002441406 | GAL |  |  | 5760 | 150 |  |  | Indeno[1,2,3-c,d]Pyrene | HAP | HAP-VOC/PAH | .00000058733255357143 | LB | 0 | LB | MMBTU |  |  |  | 2005NEI | 2005NEI
13313 | Whitfield | 2772511 | 31300001 | 30720SHWNDSPRIN | Shaw Industries Group Inc. Plant 81 | 314110 | Carpet and Rug Mills |  | 34.79054 | -84.96417 | ONRE | 2017 | F1 | Boiler |  | 36 | E6BTU/HR |  | OP |  | 2 | 10200402 | Fuel Comb - Industrial Boilers, ICEs - Oil |  |  | OP |  | 512.315002441406 | GAL |  |  | 5760 | 150 |  |  | Benzo[g,h,i,]Perylene | HAP | HAP-VOC/PAH | .000000620267089285715 | LB | 0 | LB | MMBTU |  |  |  | 2005NEI | 2005NEI
13313 | Whitfield | 2772511 | 31300001 | 30720SHWNDSPRIN | Shaw Industries Group Inc. Plant 81 | 314110 | Carpet and Rug Mills |  | 34.79054 | -84.96417 | ONRE | 2017 | F1 | Boiler |  | 36 | E6BTU/HR |  | OP |  | 2 | 10200402 | Fuel Comb - Industrial Boilers, ICEs - Oil |  |  | OP |  | 512.315002441406 | GAL |  |  | 5760 | 150 |  |  | Anthracene | HAP | HAP-VOC/PAH | .000000334834446428572 | LB | 0 | LB | MMBTU |  |  |  | 2005NEI | 2005NEI
13313 | Whitfield | 2772511 | 31300001 | 30720SHWNDSPRIN | Shaw Industries Group Inc. Plant 81 | 314110 | Carpet and Rug Mills |  | 34.79054 | -84.96417 | ONRE | 2017 | F1 | Boiler |  | 36 | E6BTU/HR |  | OP |  | 2 | 10200402 | Fuel Comb - Industrial Boilers, ICEs - Oil |  |  | OP |  | 512.315002441406 | GAL |  |  | 5760 | 150 |  |  | Benzo[b+k]Fluoranthene | HAP | HAP-VOC/PAH | .000000406192607142857 | LB | 0 | LB | MMBTU |  |  |  | 2005NEI | 2005NEI
13313 | Whitfield | 2772511 | 31300001 | 30720SHWNDSPRIN | Shaw Industries Group Inc. Plant 81 | 314110 | Carpet and Rug Mills |  | 34.79054 | -84.96417 | ONRE | 2017 | F3 | Boiler |  | 36 | E6BTU/HR |  | OP |  | 1 | 10200602 | Fuel Comb - Industrial Boilers, ICEs - Natural Gas |  |  | OP |  | 25.1529998779297 | E6FT3 |  |  | 5760 | 1000 |  |  | Acetaldehyde | HAP | HAP-VOC | .000000000171669225 | LB | 0 | LB | MMBTU |  |  |  | 2005NEI | 2005NEI
13313 | Whitfield | 2772511 | 31300001 | 30720SHWNDSPRIN | Shaw Industries Group Inc. Plant 81 | 314110 | Carpet and Rug Mills |  | 34.79054 | -84.96417 | ONRE | 2017 | F3 | Boiler |  | 36 | E6BTU/HR |  | OP |  | 1 | 10200602 | Fuel Comb - Industrial Boilers, ICEs - Natural Gas |  |  | OP |  | 25.1529998779297 | E6FT3 |  |  | 5760 | 1000 |  |  | Pyrene | HAP | HAP-VOC/PAH | .000000000066026625 | LB | 0 | LB | MMBTU |  |  |  | 2005NEI | 2005NEI
13313 | Whitfield | 2772511 | 31300001 | 30720SHWNDSPRIN | Shaw Industries Group Inc. Plant 81 | 314110 | Carpet and Rug Mills |  | 34.79054 | -84.96417 | ONRE | 2017 | F3 | Boiler |  | 36 | E6BTU/HR |  | OP |  | 1 | 10200602 | Fuel Comb - Industrial Boilers, ICEs - Natural Gas |  |  | OP |  | 25.1529998779297 | E6FT3 |  |  | 5760 | 1000 |  |  | Naphthalene | HAP | HAP-VOC | .00000000805524825 | LB | 0 | LB | MMBTU |  |  |  | 2005NEI | 2005NEI
13313 | Whitfield | 2772511 | 31300001 | 30720SHWNDSPRIN | Shaw Industries Group Inc. Plant 81 | 314110 | Carpet and Rug Mills |  | 34.79054 | -84.96417 | ONRE | 2017 | F3 | Boiler |  | 36 | E6BTU/HR |  | OP |  | 1 | 10200602 | Fuel Comb - Industrial Boilers, ICEs - Natural Gas |  |  | OP |  | 25.1529998779297 | E6FT3 |  |  | 5760 | 1000 |  |  | Fluorene | HAP | HAP-VOC/PAH | .00000000003697491 | LB | 0 | LB | MMBTU |  |  |  | 2005NEI | 2005NEI
13313 | Whitfield | 2772511 | 31300001 | 30720SHWNDSPRIN | Shaw Industries Group Inc. Plant 81 | 314110 | Carpet and Rug Mills |  | 34.79054 | -84.96417 | ONRE | 2017 | F3 | Boiler |  | 36 | E6BTU/HR |  | OP |  | 1 | 10200602 | Fuel Comb - Industrial Boilers, ICEs - Natural Gas |  |  | OP |  | 25.1529998779297 | E6FT3 |  |  | 5760 | 1000 |  |  | Phenanthrene | HAP | HAP-VOC/PAH | .000000000224490525 | LB | 0 | LB | MMBTU |  |  |  | 2005NEI | 2005NEI
13313 | Whitfield | 2772511 | 31300001 | 30720SHWNDSPRIN | Shaw Industries Group Inc. Plant 81 | 314110 | Carpet and Rug Mills |  | 34.79054 | -84.96417 | ONRE | 2017 | F3 | Boiler |  | 36 | E6BTU/HR |  | OP |  | 1 | 10200602 | Fuel Comb - Industrial Boilers, ICEs - Natural Gas |  |  | OP |  | 25.1529998779297 | E6FT3 |  |  | 5760 | 1000 |  |  | Benzene | HAP | HAP-VOC | .0000000277311825 | LB | 0 | LB | MMBTU |  |  |  | 2005NEI | 2005NEI
13313 | Whitfield | 2772511 | 31300001 | 30720SHWNDSPRIN | Shaw Industries Group Inc. Plant 81 | 314110 | Carpet and Rug Mills |  | 34.79054 | -84.96417 | ONRE | 2017 | F3 | Boiler |  | 36 | E6BTU/HR |  | OP |  | 1 | 10200602 | Fuel Comb - Industrial Boilers, ICEs - Natural Gas |  |  | OP |  | 25.1529998779297 | E6FT3 |  |  | 5760 | 1000 |  |  | Formaldehyde | HAP | HAP-VOC | .000000990399375 | LB | 0 | LB | MMBTU |  |  |  | 2005NEI | 2005NEI
13313 | Whitfield | 2772511 | 31300001 | 30720SHWNDSPRIN | Shaw Industries Group Inc. Plant 81 | 314110 | Carpet and Rug Mills |  | 34.79054 | -84.96417 | ONRE | 2017 | F3 | Boiler |  | 36 | E6BTU/HR |  | OP |  | 1 | 10200602 | Fuel Comb - Industrial Boilers, ICEs - Natural Gas |  |  | OP |  | 25.1529998779297 | E6FT3 |  |  | 5760 | 1000 |  |  | Fluoranthene | HAP | HAP-VOC/PAH | .000000000039615975 | LB | 0 | LB | MMBTU |  |  |  | 2005NEI | 2005NEI
13313 | Whitfield | 2772511 | 31300001 | 30720SHWNDSPRIN | Shaw Industries Group Inc. Plant 81 | 314110 | Carpet and Rug Mills |  | 34.79054 | -84.96417 | ONRE | 2017 | F3 | Boiler |  | 36 | E6BTU/HR |  | OP |  | 2 | 10200402 | Fuel Comb - Industrial Boilers, ICEs - Oil |  |  | OP |  | 512.315002441406 | GAL |  |  | 5760 | 150 |  |  | Naphthalene | HAP | HAP-VOC | .000310133544642857 | LB | 0 | LB | MMBTU |  |  |  | 2005NEI | 2005NEI
13313 | Whitfield | 2772511 | 31300001 | 30720SHWNDSPRIN | Shaw Industries Group Inc. Plant 81 | 314110 | Carpet and Rug Mills |  | 34.79054 | -84.96417 | ONRE | 2017 | F3 | Boiler |  | 36 | E6BTU/HR |  | OP |  | 2 | 10200402 | Fuel Comb - Industrial Boilers, ICEs - Oil |  |  | OP |  | 512.315002441406 | GAL |  |  | 5760 | 150 |  |  | Fluorene | HAP | HAP-VOC/PAH | .00000122681145535715 | LB | 0 | LB | MMBTU |  |  |  | 2005NEI | 2005NEI
13313 | Whitfield | 2772511 | 31300001 | 30720SHWNDSPRIN | Shaw Industries Group Inc. Plant 81 | 314110 | Carpet and Rug Mills |  | 34.79054 | -84.96417 | ONRE | 2017 | F1 | Boiler |  | 36 | E6BTU/HR |  | OP |  | 2 | 10200402 | Fuel Comb - Industrial Boilers, ICEs - Oil |  |  | OP |  | 512.315002441406 | GAL |  |  | 5760 | 150 |  |  | Naphthalene | HAP | HAP-VOC | .000310133544642857 | LB | 0 | LB | MMBTU |  |  |  | 2005NEI | 2005NEI
13313 | Whitfield | 2772511 | 31300001 | 30720SHWNDSPRIN | Shaw Industries Group Inc. Plant 81 | 314110 | Carpet and Rug Mills |  | 34.79054 | -84.96417 | ONRE | 2017 | F2 | Boiler |  | 36 | E6BTU/HR |  | OP |  | 2 | 10200402 | Fuel Comb - Industrial Boilers, ICEs - Oil |  |  | OP |  | 512.315002441406 | GAL |  |  | 5760 | 150 |  |  | Dibenzo(a,h)Anthracene | HAP | HAP-VOC/PAH | .000000458338955357143 | LB | 0 | LB | MMBTU |  |  |  | 2005NEI | 2005NEI
13313 | Whitfield | 2772511 | 31300001 | 30720SHWNDSPRIN | Shaw Industries Group Inc. Plant 81 | 314110 | Carpet and Rug Mills |  | 34.79054 | -84.96417 | ONRE | 2017 | F1 | Boiler |  | 36 | E6BTU/HR |  | OP |  | 2 | 10200402 | Fuel Comb - Industrial Boilers, ICEs - Oil |  |  | OP |  | 512.315002441406 | GAL |  |  | 5760 | 150 |  |  | Acetaldehyde | HAP | HAP-VOC | .001344826875 | LB | 0 | LB | MMBTU |  |  |  | 2005NEI | 2005NEI
13313 | Whitfield | 2772511 | 31300001 | 30720SHWNDSPRIN | Shaw Industries Group Inc. Plant 81 | 314110 | Carpet and Rug Mills |  | 34.79054 | -84.96417 | ONRE | 2017 | F1 | Boiler |  | 36 | E6BTU/HR |  | OP |  | 2 | 10200402 | Fuel Comb - Industrial Boilers, ICEs - Oil |  |  | OP |  | 512.315002441406 | GAL |  |  | 5760 | 150 |  |  | Pyrene | HAP | HAP-VOC/PAH | .00000116643147321429 | LB | 0 | LB | MMBTU |  |  |  | 2005NEI | 2005NEI
13313 | Whitfield | 2772511 | 31300001 | 30720SHWNDSPRIN | Shaw Industries Group Inc. Plant 81 | 314110 | Carpet and Rug Mills |  | 34.79054 | -84.96417 | ONRE | 2017 | F2 | Boiler |  | 36 | E6BTU/HR |  | OP |  | 2 | 10200402 | Fuel Comb - Industrial Boilers, ICEs - Oil |  |  | OP |  | 512.315002441406 | GAL |  |  | 5760 | 150 |  |  | Acenaphthylene | HAP | HAP-VOC/PAH | .0000000694369794642855 | LB | 0 | LB | MMBTU |  |  |  | 2005NEI | 2005NEI
13313 | Whitfield | 2772511 | 31300001 | 30720SHWNDSPRIN | Shaw Industries Group Inc. Plant 81 | 314110 | Carpet and Rug Mills |  | 34.79054 | -84.96417 | ONRE | 2017 | F2 | Boiler |  | 36 | E6BTU/HR |  | OP |  | 2 | 10200402 | Fuel Comb - Industrial Boilers, ICEs - Oil |  |  | OP |  | 512.315002441406 | GAL |  |  | 5760 | 150 |  |  | Fluoranthene | HAP | HAP-VOC/PAH | .00000132835960714286 | LB | 0 | LB | MMBTU |  |  |  | 2005NEI | 2005NEI
13313 | Whitfield | 2772511 | 31300001 | 30720SHWNDSPRIN | Shaw Industries Group Inc. Plant 81 | 314110 | Carpet and Rug Mills |  | 34.79054 | -84.96417 | ONRE | 2017 | F2 | Boiler |  | 36 | E6BTU/HR |  | OP |  | 2 | 10200402 | Fuel Comb - Industrial Boilers, ICEs - Oil |  |  | OP |  | 512.315002441406 | GAL |  |  | 5760 | 150 |  |  | Benzo[g,h,i,]Perylene | HAP | HAP-VOC/PAH | .000000620267089285715 | LB | 0 | LB | MMBTU |  |  |  | 2005NEI | 2005NEI
13313 | Whitfield | 2772511 | 31300001 | 30720SHWNDSPRIN | Shaw Industries Group Inc. Plant 81 | 314110 | Carpet and Rug Mills |  | 34.79054 | -84.96417 | ONRE | 2017 | F2 | Boiler |  | 36 | E6BTU/HR |  | OP |  | 2 | 10200402 | Fuel Comb - Industrial Boilers, ICEs - Oil |  |  | OP |  | 512.315002441406 | GAL |  |  | 5760 | 150 |  |  | Pyrene | HAP | HAP-VOC/PAH | .00000116643147321429 | LB | 0 | LB | MMBTU |  |  |  | 2005NEI | 2005NEI
13313 | Whitfield | 2772511 | 31300001 | 30720SHWNDSPRIN | Shaw Industries Group Inc. Plant 81 | 314110 | Carpet and Rug Mills |  | 34.79054 | -84.96417 | ONRE | 2017 | F2 | Boiler |  | 36 | E6BTU/HR |  | OP |  | 2 | 10200402 | Fuel Comb - Industrial Boilers, ICEs - Oil |  |  | OP |  | 512.315002441406 | GAL |  |  | 5760 | 150 |  |  | Anthracene | HAP | HAP-VOC/PAH | .000000334834446428572 | LB | 0 | LB | MMBTU |  |  |  | 2005NEI | 2005NEI
13313 | Whitfield | 2772511 | 31300001 | 30720SHWNDSPRIN | Shaw Industries Group Inc. Plant 81 | 314110 | Carpet and Rug Mills |  | 34.79054 | -84.96417 | ONRE | 2017 | F2 | Boiler |  | 36 | E6BTU/HR |  | OP |  | 2 | 10200402 | Fuel Comb - Industrial Boilers, ICEs - Oil |  |  | OP |  | 512.315002441406 | GAL |  |  | 5760 | 150 |  |  | Benzo[b+k]Fluoranthene | HAP | HAP-VOC/PAH | .000000406192607142857 | LB | 0 | LB | MMBTU |  |  |  | 2005NEI | 2005NEI
13313 | Whitfield | 2772511 | 31300001 | 30720SHWNDSPRIN | Shaw Industries Group Inc. Plant 81 | 314110 | Carpet and Rug Mills |  | 34.79054 | -84.96417 | ONRE | 2017 | F3 | Boiler |  | 36 | E6BTU/HR |  | OP |  | 2 | 10200402 | Fuel Comb - Industrial Boilers, ICEs - Oil |  |  | OP |  | 512.315002441406 | GAL |  |  | 5760 | 150 |  |  | Benz[a]Anthracene | HAP | HAP-VOC/PAH | .00000110056240178571 | LB | 0 | LB | MMBTU |  |  |  | 2005NEI | 2005NEI
13313 | Whitfield | 2772511 | 31300001 | 30720SHWNDSPRIN | Shaw Industries Group Inc. Plant 81 | 314110 | Carpet and Rug Mills |  | 34.79054 | -84.96417 | ONRE | 2017 | F3 | Boiler |  | 36 | E6BTU/HR |  | OP |  | 2 | 10200402 | Fuel Comb - Industrial Boilers, ICEs - Oil |  |  | OP |  | 512.315002441406 | GAL |  |  | 5760 | 150 |  |  | Benzene | HAP | HAP-VOC | .0000576354375 | LB | 0 | LB | MMBTU |  |  |  | 2005NEI | 2005NEI
13313 | Whitfield | 2772511 | 31300001 | 30720SHWNDSPRIN | Shaw Industries Group Inc. Plant 81 | 314110 | Carpet and Rug Mills |  | 34.79054 | -84.96417 | ONRE | 2017 | F3 | Boiler |  | 36 | E6BTU/HR |  | OP |  | 2 | 10200402 | Fuel Comb - Industrial Boilers, ICEs - Oil |  |  | OP |  | 512.315002441406 | GAL |  |  | 5760 | 150 |  |  | Lead | CAP/HAP | HAP-Metal | .000422659875 | LB | 0 | LB | MMBTU |  |  |  | 2005NEI | 2005NEI
13313 | Whitfield | 2772511 | 31300001 | 30720SHWNDSPRIN | Shaw Industries Group Inc. Plant 81 | 314110 | Carpet and Rug Mills |  | 34.79054 | -84.96417 | ONRE | 2017 | F3 | Boiler |  | 36 | E6BTU/HR |  | OP |  | 2 | 10200402 | Fuel Comb - Industrial Boilers, ICEs - Oil |  |  | OP |  | 512.315002441406 | GAL |  |  | 5760 | 150 |  |  | Manganese | HAP | HAP-Metal | .000806896125 | LB | 0 | LB | MMBTU |  |  |  | 2005NEI | 2005NEI
13313 | Whitfield | 2772511 | 31300001 | 30720SHWNDSPRIN | Shaw Industries Group Inc. Plant 81 | 314110 | Carpet and Rug Mills |  | 34.79054 | -84.96417 | ONRE | 2017 | F3 | Boiler |  | 36 | E6BTU/HR |  | OP |  | 2 | 10200402 | Fuel Comb - Industrial Boilers, ICEs - Oil |  |  | OP |  | 512.315002441406 | GAL |  |  | 5760 | 150 |  |  | Mercury | HAP | HAP-Metal | .00003112313625 | LB | 0 | LB | MMBTU |  |  |  | 2005NEI | 2005NEI
13313 | Whitfield | 2772511 | 31300001 | 30720SHWNDSPRIN | Shaw Industries Group Inc. Plant 81 | 314110 | Carpet and Rug Mills |  | 34.79054 | -84.96417 | ONRE | 2017 | F3 | Boiler |  | 36 | E6BTU/HR |  | OP |  | 2 | 10200402 | Fuel Comb - Industrial Boilers, ICEs - Oil |  |  | OP |  | 512.315002441406 | GAL |  |  | 5760 | 150 |  |  | Nickel | HAP | HAP-Metal | .023054175 | LB | 0 | LB | MMBTU |  |  |  | 2005NEI | 2005NEI
13313 | Whitfield | 2772511 | 31300001 | 30720SHWNDSPRIN | Shaw Industries Group Inc. Plant 81 | 314110 | Carpet and Rug Mills |  | 34.79054 | -84.96417 | ONRE | 2017 | F3 | Boiler |  | 36 | E6BTU/HR |  | OP |  | 2 | 10200402 | Fuel Comb - Industrial Boilers, ICEs - Oil |  |  | OP |  | 512.315002441406 | GAL |  |  | 5760 | 150 |  |  | Arsenic | HAP | HAP-Metal | .000361182075 | LB | 0 | LB | MMBTU |  |  |  | 2005NEI | 2005NEI
13313 | Whitfield | 2772511 | 31300001 | 30720SHWNDSPRIN | Shaw Industries Group Inc. Plant 81 | 314110 | Carpet and Rug Mills |  | 34.79054 | -84.96417 | ONRE | 2017 | F3 | Boiler |  | 36 | E6BTU/HR |  | OP |  | 2 | 10200402 | Fuel Comb - Industrial Boilers, ICEs - Oil |  |  | OP |  | 512.315002441406 | GAL |  |  | 5760 | 150 |  |  | Benzo[b+k]Fluoranthene | HAP | HAP-VOC/PAH | .000000406192607142857 | LB | 0 | LB | MMBTU |  |  |  | 2005NEI | 2005NEI
13313 | Whitfield | 2772511 | 31300001 | 30720SHWNDSPRIN | Shaw Industries Group Inc. Plant 81 | 314110 | Carpet and Rug Mills |  | 34.79054 | -84.96417 | ONRE | 2017 | F3 | Boiler |  | 36 | E6BTU/HR |  | OP |  | 2 | 10200402 | Fuel Comb - Industrial Boilers, ICEs - Oil |  |  | OP |  | 512.315002441406 | GAL |  |  | 5760 | 150 |  |  | Cadmium | HAP | HAP-Metal | .00010758615 | LB | 0 | LB | MMBTU |  |  |  | 2005NEI | 2005NEI
13313 | Whitfield | 2772511 | 31300001 | 30720SHWNDSPRIN | Shaw Industries Group Inc. Plant 81 | 314110 | Carpet and Rug Mills |  | 34.79054 | -84.96417 | ONRE | 2017 | F3 | Boiler |  | 36 | E6BTU/HR |  | OP |  | 2 | 10200402 | Fuel Comb - Industrial Boilers, ICEs - Oil |  |  | OP |  | 512.315002441406 | GAL |  |  | 5760 | 150 |  |  | Chromium | HAP | HAP-Metal | .00023054175 | LB | 0 | LB | MMBTU |  |  |  | 2005NEI | 2005NEI
13313 | Whitfield | 2772511 | 31300001 | 30720SHWNDSPRIN | Shaw Industries Group Inc. Plant 81 | 314110 | Carpet and Rug Mills |  | 34.79054 | -84.96417 | ONRE | 2017 | F3 | Boiler |  | 36 | E6BTU/HR |  | OP |  | 2 | 10200402 | Fuel Comb - Industrial Boilers, ICEs - Oil |  |  | OP |  | 512.315002441406 | GAL |  |  | 5760 | 150 |  |  | Acetaldehyde | HAP | HAP-VOC | .001344826875 | LB | 0 | LB | MMBTU |  |  |  | 2005NEI | 2005NEI
13313 | Whitfield | 2772511 | 31300001 | 30720SHWNDSPRIN | Shaw Industries Group Inc. Plant 81 | 314110 | Carpet and Rug Mills |  | 34.79054 | -84.96417 | ONRE | 2017 | F3 | Boiler |  | 36 | E6BTU/HR |  | OP |  | 2 | 10200402 | Fuel Comb - Industrial Boilers, ICEs - Oil |  |  | OP |  | 512.315002441406 | GAL |  |  | 5760 | 150 |  |  | Selenium | HAP | HAP-Metal | .0001882757625 | LB | 0 | LB | MMBTU |  |  |  | 2005NEI | 2005NEI
13313 | Whitfield | 2772511 | 31300001 | 30720SHWNDSPRIN | Shaw Industries Group Inc. Plant 81 | 314110 | Carpet and Rug Mills |  | 34.79054 | -84.96417 | ONRE | 2017 | F1 | Boiler |  | 36 | E6BTU/HR |  | OP |  | 1 | 10200602 | Fuel Comb - Industrial Boilers, ICEs - Natural Gas |  |  | OP |  | 25.1529998779297 | E6FT3 |  |  | 5760 | 1000 |  |  | Fluorene | HAP | HAP-VOC/PAH | .00000000003697491 | LB | 0 | LB | MMBTU |  |  |  | 2005NEI | 2005NEI
13313 | Whitfield | 2772511 | 31300001 | 30720SHWNDSPRIN | Shaw Industries Group Inc. Plant 81 | 314110 | Carpet and Rug Mills |  | 34.79054 | -84.96417 | ONRE | 2017 | F1 | Boiler |  | 36 | E6BTU/HR |  | OP |  | 1 | 10200602 | Fuel Comb - Industrial Boilers, ICEs - Natural Gas |  |  | OP |  | 25.1529998779297 | E6FT3 |  |  | 5760 | 1000 |  |  | Formaldehyde | HAP | HAP-VOC | .000000990399375 | LB | 0 | LB | MMBTU |  |  |  | 2005NEI | 2005NEI
13313 | Whitfield | 2772511 | 31300001 | 30720SHWNDSPRIN | Shaw Industries Group Inc. Plant 81 | 314110 | Carpet and Rug Mills |  | 34.79054 | -84.96417 | ONRE | 2017 | F1 | Boiler |  | 36 | E6BTU/HR |  | OP |  | 1 | 10200602 | Fuel Comb - Industrial Boilers, ICEs - Natural Gas |  |  | OP |  | 25.1529998779297 | E6FT3 |  |  | 5760 | 1000 |  |  | Naphthalene | HAP | HAP-VOC | .00000000805524825 | LB | 0 | LB | MMBTU |  |  |  | 2005NEI | 2005NEI
13313 | Whitfield | 2772511 | 31300001 | 30720SHWNDSPRIN | Shaw Industries Group Inc. Plant 81 | 314110 | Carpet and Rug Mills |  | 34.79054 | -84.96417 | ONRE | 2017 | F1 | Boiler |  | 36 | E6BTU/HR |  | OP |  | 1 | 10200602 | Fuel Comb - Industrial Boilers, ICEs - Natural Gas |  |  | OP |  | 25.1529998779297 | E6FT3 |  |  | 5760 | 1000 |  |  | Phenanthrene | HAP | HAP-VOC/PAH | .000000000224490525 | LB | 0 | LB | MMBTU |  |  |  | 2005NEI | 2005NEI
13313 | Whitfield | 2772511 | 31300001 | 30720SHWNDSPRIN | Shaw Industries Group Inc. Plant 81 | 314110 | Carpet and Rug Mills |  | 34.79054 | -84.96417 | ONRE | 2017 | F1 | Boiler |  | 36 | E6BTU/HR |  | OP |  | 1 | 10200602 | Fuel Comb - Industrial Boilers, ICEs - Natural Gas |  |  | OP |  | 25.1529998779297 | E6FT3 |  |  | 5760 | 1000 |  |  | Acetaldehyde | HAP | HAP-VOC | .000000000171669225 | LB | 0 | LB | MMBTU |  |  |  | 2005NEI | 2005NEI
13313 | Whitfield | 2772511 | 31300001 | 30720SHWNDSPRIN | Shaw Industries Group Inc. Plant 81 | 314110 | Carpet and Rug Mills |  | 34.79054 | -84.96417 | ONRE | 2017 | F1 | Boiler |  | 36 | E6BTU/HR |  | OP |  | 1 | 10200602 | Fuel Comb - Industrial Boilers, ICEs - Natural Gas |  |  | OP |  | 25.1529998779297 | E6FT3 |  |  | 5760 | 1000 |  |  | Benzene | HAP | HAP-VOC | .0000000277311825 | LB | 0 | LB | MMBTU |  |  |  | 2005NEI | 2005NEI
13313 | Whitfield | 2772511 | 31300001 | 30720SHWNDSPRIN | Shaw Industries Group Inc. Plant 81 | 314110 | Carpet and Rug Mills |  | 34.79054 | -84.96417 | ONRE | 2017 | F1 | Boiler |  | 36 | E6BTU/HR |  | OP |  | 1 | 10200602 | Fuel Comb - Industrial Boilers, ICEs - Natural Gas |  |  | OP |  | 25.1529998779297 | E6FT3 |  |  | 5760 | 1000 |  |  | Fluoranthene | HAP | HAP-VOC/PAH | .000000000039615975 | LB | 0 | LB | MMBTU |  |  |  | 2005NEI | 2005NEI
13313 | Whitfield | 2772511 | 31300001 | 30720SHWNDSPRIN | Shaw Industries Group Inc. Plant 81 | 314110 | Carpet and Rug Mills |  | 34.79054 | -84.96417 | ONRE | 2017 | F1 | Boiler |  | 36 | E6BTU/HR |  | OP |  | 1 | 10200602 | Fuel Comb - Industrial Boilers, ICEs - Natural Gas |  |  | OP |  | 25.1529998779297 | E6FT3 |  |  | 5760 | 1000 |  |  | Pyrene | HAP | HAP-VOC/PAH | .000000000066026625 | LB | 0 | LB | MMBTU |  |  |  | 2005NEI | 2005NEI
13313 | Whitfield | 2772511 | 31300001 | 30720SHWNDSPRIN | Shaw Industries Group Inc. Plant 81 | 314110 | Carpet and Rug Mills |  | 34.79054 | -84.96417 | ONRE | 2017 | F1 | Boiler |  | 36 | E6BTU/HR |  | OP |  | 2 | 10200402 | Fuel Comb - Industrial Boilers, ICEs - Oil |  |  | OP |  | 512.315002441406 | GAL |  |  | 5760 | 150 |  |  | Arsenic | HAP | HAP-Metal | .000361182075 | LB | 0 | LB | MMBTU |  |  |  | 2005NEI | 2005NEI
13313 | Whitfield | 2772511 | 31300001 | 30720SHWNDSPRIN | Shaw Industries Group Inc. Plant 81 | 314110 | Carpet and Rug Mills |  | 34.79054 | -84.96417 | ONRE | 2017 | F1 | Boiler |  | 36 | E6BTU/HR |  | OP |  | 2 | 10200402 | Fuel Comb - Industrial Boilers, ICEs - Oil |  |  | OP |  | 512.315002441406 | GAL |  |  | 5760 | 150 |  |  | Benzene | HAP | HAP-VOC | .0000576354375 | LB | 0 | LB | MMBTU |  |  |  | 2005NEI | 2005NEI
13313 | Whitfield | 2772511 | 31300001 | 30720SHWNDSPRIN | Shaw Industries Group Inc. Plant 81 | 314110 | Carpet and Rug Mills |  | 34.79054 | -84.96417 | ONRE | 2017 | F1 | Boiler |  | 36 | E6BTU/HR |  | OP |  | 2 | 10200402 | Fuel Comb - Industrial Boilers, ICEs - Oil |  |  | OP |  | 512.315002441406 | GAL |  |  | 5760 | 150 |  |  | Chrysene | HAP | HAP-VOC/PAH | .000000653201625 | LB | 0 | LB | MMBTU |  |  |  | 2005NEI | 2005NEI
13313 | Whitfield | 2772511 | 31300001 | 30720SHWNDSPRIN | Shaw Industries Group Inc. Plant 81 | 314110 | Carpet and Rug Mills |  | 34.79054 | -84.96417 | ONRE | 2017 | F1 | Boiler |  | 36 | E6BTU/HR |  | OP |  | 2 | 10200402 | Fuel Comb - Industrial Boilers, ICEs - Oil |  |  | OP |  | 512.315002441406 | GAL |  |  | 5760 | 150 |  |  | Fluorene | HAP | HAP-VOC/PAH | .00000122681145535715 | LB | 0 | LB | MMBTU |  |  |  | 2005NEI | 2005NEI
13313 | Whitfield | 2772511 | 31300001 | 30720SHWNDSPRIN | Shaw Industries Group Inc. Plant 81 | 314110 | Carpet and Rug Mills |  | 34.79054 | -84.96417 | ONRE | 2017 | F3 | Boiler |  | 36 | E6BTU/HR |  | OP |  | 2 | 10200402 | Fuel Comb - Industrial Boilers, ICEs - Oil |  |  | OP |  | 512.315002441406 | GAL |  |  | 5760 | 150 |  |  | Anthracene | HAP | HAP-VOC/PAH | .000000334834446428572 | LB | 0 | LB | MMBTU |  |  |  | 2005NEI | 2005NEI
13313 | Whitfield | 2772511 | 31300001 | 30720SHWNDSPRIN | Shaw Industries Group Inc. Plant 81 | 314110 | Carpet and Rug Mills |  | 34.79054 | -84.96417 | ONRE | 2017 | F3 | Boiler |  | 36 | E6BTU/HR |  | OP |  | 2 | 10200402 | Fuel Comb - Industrial Boilers, ICEs - Oil |  |  | OP |  | 512.315002441406 | GAL |  |  | 5760 | 150 |  |  | Acenaphthene | HAP | HAP-VOC/PAH | .00000579098919642855 | LB | 0 | LB | MMBTU |  |  |  | 2005NEI | 2005NEI
13313 | Whitfield | 2772511 | 31300001 | 30720SHWNDSPRIN | Shaw Industries Group Inc. Plant 81 | 314110 | Carpet and Rug Mills |  | 34.79054 | -84.96417 | ONRE | 2017 | F3 | Boiler |  | 36 | E6BTU/HR |  | OP |  | 2 | 10200402 | Fuel Comb - Industrial Boilers, ICEs - Oil |  |  | OP |  | 512.315002441406 | GAL |  |  | 5760 | 150 |  |  | Benzo[g,h,i,]Perylene | HAP | HAP-VOC/PAH | .000000620267089285715 | LB | 0 | LB | MMBTU |  |  |  | 2005NEI | 2005NEI
13313 | Whitfield | 2772511 | 31300001 | 30720SHWNDSPRIN | Shaw Industries Group Inc. Plant 81 | 314110 | Carpet and Rug Mills |  | 34.79054 | -84.96417 | ONRE | 2017 | F3 | Boiler |  | 36 | E6BTU/HR |  | OP |  | 2 | 10200402 | Fuel Comb - Industrial Boilers, ICEs - Oil |  |  | OP |  | 512.315002441406 | GAL |  |  | 5760 | 150 |  |  | Indeno[1,2,3-c,d]Pyrene | HAP | HAP-VOC/PAH | .00000058733255357143 | LB | 0 | LB | MMBTU |  |  |  | 2005NEI | 2005NEI
13313 | Whitfield | 2772511 | 31300001 | 30720SHWNDSPRIN | Shaw Industries Group Inc. Plant 81 | 314110 | Carpet and Rug Mills |  | 34.79054 | -84.96417 | ONRE | 2017 | F3 | Boiler |  | 36 | E6BTU/HR |  | OP |  | 2 | 10200402 | Fuel Comb - Industrial Boilers, ICEs - Oil |  |  | OP |  | 512.315002441406 | GAL |  |  | 5760 | 150 |  |  | Fluoranthene | HAP | HAP-VOC/PAH | .00000132835960714286 | LB | 0 | LB | MMBTU |  |  |  | 2005NEI | 2005NEI
13313 | Whitfield | 2772511 | 31300001 | 30720SHWNDSPRIN | Shaw Industries Group Inc. Plant 81 | 314110 | Carpet and Rug Mills |  | 34.79054 | -84.96417 | ONRE | 2017 | F3 | Boiler |  | 36 | E6BTU/HR |  | OP |  | 2 | 10200402 | Fuel Comb - Industrial Boilers, ICEs - Oil |  |  | OP |  | 512.315002441406 | GAL |  |  | 5760 | 150 |  |  | Acenaphthylene | HAP | HAP-VOC/PAH | .0000000694369794642855 | LB | 0 | LB | MMBTU |  |  |  | 2005NEI | 2005NEI
13313 | Whitfield | 2772511 | 31300001 | 30720SHWNDSPRIN | Shaw Industries Group Inc. Plant 81 | 314110 | Carpet and Rug Mills |  | 34.79054 | -84.96417 | ONRE | 2017 | F3 | Boiler |  | 36 | E6BTU/HR |  | OP |  | 2 | 10200402 | Fuel Comb - Industrial Boilers, ICEs - Oil |  |  | OP |  | 512.315002441406 | GAL |  |  | 5760 | 150 |  |  | Chrysene | HAP | HAP-VOC/PAH | .000000653201625 | LB | 0 | LB | MMBTU |  |  |  | 2005NEI | 2005NEI
13313 | Whitfield | 2772511 | 31300001 | 30720SHWNDSPRIN | Shaw Industries Group Inc. Plant 81 | 314110 | Carpet and Rug Mills |  | 34.79054 | -84.96417 | ONRE | 2017 | F3 | Boiler |  | 36 | E6BTU/HR |  | OP |  | 2 | 10200402 | Fuel Comb - Industrial Boilers, ICEs - Oil |  |  | OP |  | 512.315002441406 | GAL |  |  | 5760 | 150 |  |  | Formaldehyde | HAP | HAP-VOC | .00922167 | LB | 0 | LB | MMBTU |  |  |  | 2005NEI | 2005NEI
13313 | Whitfield | 2772511 | 31300001 | 30720SHWNDSPRIN | Shaw Industries Group Inc. Plant 81 | 314110 | Carpet and Rug Mills |  | 34.79054 | -84.96417 | ONRE | 2017 | F3 | Boiler |  | 36 | E6BTU/HR |  | OP |  | 2 | 10200402 | Fuel Comb - Industrial Boilers, ICEs - Oil |  |  | OP |  | 512.315002441406 | GAL |  |  | 5760 | 150 |  |  | Dibenzo(a,h)Anthracene | HAP | HAP-VOC/PAH | .000000458338955357143 | LB | 0 | LB | MMBTU |  |  |  | 2005NEI | 2005NEI
13313 | Whitfield | 2772511 | 31300001 | 30720SHWNDSPRIN | Shaw Industries Group Inc. Plant 81 | 314110 | Carpet and Rug Mills |  | 34.79054 | -84.96417 | ONRE | 2017 | F3 | Boiler |  | 36 | E6BTU/HR |  | OP |  | 2 | 10200402 | Fuel Comb - Industrial Boilers, ICEs - Oil |  |  | OP |  | 512.315002441406 | GAL |  |  | 5760 | 150 |  |  | Pyrene | HAP | HAP-VOC/PAH | .00000116643147321429 | LB | 0 | LB | MMBTU |  |  |  | 2005NEI | 2005NEI
13313 | Whitfield | 2772611 | 31300003 | 30720SHWNDHAMIL | Shaw Industries Group Inc. Plant 80 | 314110 | Carpet and Rug Mills |  | 34.71604 | -84.9684 | PS | 2022 | F3 | Boiler |  | 34.4500008 | E6BTU/HR |  | OP |  | 2 | 10200402 | Fuel Comb - Industrial Boilers, ICEs - Oil |  |  | OP |  | 584.741027832031 | GAL |  |  | 5760 | 150 |  |  | Pyrene | HAP | HAP-VOC/PAH | .00000132964285714285 | LB | 0 | LB | MMBTU |  |  |  | 2005NEI | 2005NEI
13313 | Whitfield | 2772611 | 31300003 | 30720SHWNDHAMIL | Shaw Industries Group Inc. Plant 80 | 314110 | Carpet and Rug Mills |  | 34.71604 | -84.9684 | PS | 2022 | F3 | Boiler |  | 34.4500008 | E6BTU/HR |  | OP |  | 2 | 10200402 | Fuel Comb - Industrial Boilers, ICEs - Oil |  |  | OP |  | 584.741027832031 | GAL |  |  | 5760 | 150 |  |  | Anthracene | HAP | HAP-VOC/PAH | .000000381685714285714 | LB | 0 | LB | MMBTU |  |  |  | 2005NEI | 2005NEI
13313 | Whitfield | 2772611 | 31300003 | 30720SHWNDHAMIL | Shaw Industries Group Inc. Plant 80 | 314110 | Carpet and Rug Mills |  | 34.71604 | -84.9684 | PS | 2022 | F3 | Boiler |  | 34.4500008 | E6BTU/HR |  | OP |  | 2 | 10200402 | Fuel Comb - Industrial Boilers, ICEs - Oil |  |  | OP |  | 584.741027832031 | GAL |  |  | 5760 | 150 |  |  | Benzo[b+k]Fluoranthene | HAP | HAP-VOC/PAH | .000000463028571428572 | LB | 0 | LB | MMBTU |  |  |  | 2005NEI | 2005NEI
13313 | Whitfield | 2772611 | 31300003 | 30720SHWNDHAMIL | Shaw Industries Group Inc. Plant 80 | 314110 | Carpet and Rug Mills |  | 34.71604 | -84.9684 | PS | 2022 | F2 | Boiler |  | 32.4500008 | E6BTU/HR |  | OP |  | 1 | 10200602 | Fuel Comb - Industrial Boilers, ICEs - Natural Gas |  |  | OP |  | 13.0059995651245 | E6FT3 |  |  | 5760 | 1000 |  |  | Naphthalene | HAP | HAP-VOC | .0000000041651715 | LB | 0 | LB | MMBTU |  |  |  | 2005NEI | 2005NEI
13313 | Whitfield | 2772611 | 31300003 | 30720SHWNDHAMIL | Shaw Industries Group Inc. Plant 80 | 314110 | Carpet and Rug Mills |  | 34.71604 | -84.9684 | PS | 2022 | F2 | Boiler |  | 32.4500008 | E6BTU/HR |  | OP |  | 1 | 10200602 | Fuel Comb - Industrial Boilers, ICEs - Natural Gas |  |  | OP |  | 13.0059995651245 | E6FT3 |  |  | 5760 | 1000 |  |  | Fluorene | HAP | HAP-VOC/PAH | .00000000001911882 | LB | 0 | LB | MMBTU |  |  |  | 2005NEI | 2005NEI
13313 | Whitfield | 2772611 | 31300003 | 30720SHWNDHAMIL | Shaw Industries Group Inc. Plant 80 | 314110 | Carpet and Rug Mills |  | 34.71604 | -84.9684 | PS | 2022 | F2 | Boiler |  | 32.4500008 | E6BTU/HR |  | OP |  | 1 | 10200602 | Fuel Comb - Industrial Boilers, ICEs - Natural Gas |  |  | OP |  | 13.0059995651245 | E6FT3 |  |  | 5760 | 1000 |  |  | Formaldehyde | HAP | HAP-VOC | .00000051211125 | LB | 0 | LB | MMBTU |  |  |  | 2005NEI | 2005NEI
13313 | Whitfield | 2772611 | 31300003 | 30720SHWNDHAMIL | Shaw Industries Group Inc. Plant 80 | 314110 | Carpet and Rug Mills |  | 34.71604 | -84.9684 | PS | 2022 | F2 | Boiler |  | 32.4500008 | E6BTU/HR |  | OP |  | 1 | 10200602 | Fuel Comb - Industrial Boilers, ICEs - Natural Gas |  |  | OP |  | 13.0059995651245 | E6FT3 |  |  | 5760 | 1000 |  |  | Acetaldehyde | HAP | HAP-VOC | .00000000008876595 | LB | 0 | LB | MMBTU |  |  |  | 2005NEI | 2005NEI
13313 | Whitfield | 2772611 | 31300003 | 30720SHWNDHAMIL | Shaw Industries Group Inc. Plant 80 | 314110 | Carpet and Rug Mills |  | 34.71604 | -84.9684 | PS | 2022 | F2 | Boiler |  | 32.4500008 | E6BTU/HR |  | OP |  | 1 | 10200602 | Fuel Comb - Industrial Boilers, ICEs - Natural Gas |  |  | OP |  | 13.0059995651245 | E6FT3 |  |  | 5760 | 1000 |  |  | Benzene | HAP | HAP-VOC | .000000014339115 | LB | 0 | LB | MMBTU |  |  |  | 2005NEI | 2005NEI
13313 | Whitfield | 2772611 | 31300003 | 30720SHWNDHAMIL | Shaw Industries Group Inc. Plant 80 | 314110 | Carpet and Rug Mills |  | 34.71604 | -84.9684 | PS | 2022 | F3 | Boiler |  | 34.4500008 | E6BTU/HR |  | OP |  | 2 | 10200402 | Fuel Comb - Industrial Boilers, ICEs - Oil |  |  | OP |  | 584.741027832031 | GAL |  |  | 5760 | 150 |  |  | Fluoranthene | HAP | HAP-VOC/PAH | .00000151422857142857 | LB | 0 | LB | MMBTU |  |  |  | 2005NEI | 2005NEI
13313 | Whitfield | 2772611 | 31300003 | 30720SHWNDHAMIL | Shaw Industries Group Inc. Plant 80 | 314110 | Carpet and Rug Mills |  | 34.71604 | -84.9684 | PS | 2022 | F2 | Boiler |  | 32.4500008 | E6BTU/HR |  | OP |  | 1 | 10200602 | Fuel Comb - Industrial Boilers, ICEs - Natural Gas |  |  | OP |  | 13.0059995651245 | E6FT3 |  |  | 5760 | 1000 |  |  | Pyrene | HAP | HAP-VOC/PAH | .00000000003414075 | LB | 0 | LB | MMBTU |  |  |  | 2005NEI | 2005NEI
13313 | Whitfield | 2772611 | 31300003 | 30720SHWNDHAMIL | Shaw Industries Group Inc. Plant 80 | 314110 | Carpet and Rug Mills |  | 34.71604 | -84.9684 | PS | 2022 | F2 | Boiler |  | 32.4500008 | E6BTU/HR |  | OP |  | 2 | 10200402 | Fuel Comb - Industrial Boilers, ICEs - Oil |  |  | OP |  | 550.794006347656 | GAL |  |  | 5760 | 150 |  |  | Naphthalene | HAP | HAP-VOC | .000333427082142857 | LB | 0 | LB | MMBTU |  |  |  | 2005NEI | 2005NEI
13313 | Whitfield | 2772611 | 31300003 | 30720SHWNDHAMIL | Shaw Industries Group Inc. Plant 80 | 314110 | Carpet and Rug Mills |  | 34.71604 | -84.9684 | PS | 2022 | F2 | Boiler |  | 32.4500008 | E6BTU/HR |  | OP |  | 1 | 10200602 | Fuel Comb - Industrial Boilers, ICEs - Natural Gas |  |  | OP |  | 13.0059995651245 | E6FT3 |  |  | 5760 | 1000 |  |  | Phenanthrene | HAP | HAP-VOC/PAH | .00000000011607855 | LB | 0 | LB | MMBTU |  |  |  | 2005NEI | 2005NEI
13313 | Whitfield | 2772611 | 31300003 | 30720SHWNDHAMIL | Shaw Industries Group Inc. Plant 80 | 314110 | Carpet and Rug Mills |  | 34.71604 | -84.9684 | PS | 2022 | F3 | Boiler |  | 34.4500008 | E6BTU/HR |  | OP |  | 2 | 10200402 | Fuel Comb - Industrial Boilers, ICEs - Oil |  |  | OP |  | 584.741027832031 | GAL |  |  | 5760 | 150 |  |  | Acenaphthylene | HAP | HAP-VOC/PAH | .000000079152857142857 | LB | 0 | LB | MMBTU |  |  |  | 2005NEI | 2005NEI
13313 | Whitfield | 2772611 | 31300003 | 30720SHWNDHAMIL | Shaw Industries Group Inc. Plant 80 | 314110 | Carpet and Rug Mills |  | 34.71604 | -84.9684 | PS | 2022 | F3 | Boiler |  | 34.4500008 | E6BTU/HR |  | OP |  | 2 | 10200402 | Fuel Comb - Industrial Boilers, ICEs - Oil |  |  | OP |  | 584.741027832031 | GAL |  |  | 5760 | 150 |  |  | Lead | CAP/HAP | HAP-Metal | .0004818 | LB | 0 | LB | MMBTU |  |  |  | 2005NEI | 2005NEI
13313 | Whitfield | 2772611 | 31300003 | 30720SHWNDHAMIL | Shaw Industries Group Inc. Plant 80 | 314110 | Carpet and Rug Mills |  | 34.71604 | -84.9684 | PS | 2022 | F3 | Boiler |  | 34.4500008 | E6BTU/HR |  | OP |  | 2 | 10200402 | Fuel Comb - Industrial Boilers, ICEs - Oil |  |  | OP |  | 584.741027832031 | GAL |  |  | 5760 | 150 |  |  | Dibenzo(a,h)Anthracene | HAP | HAP-VOC/PAH | .00000052247142857143 | LB | 0 | LB | MMBTU |  |  |  | 2005NEI | 2005NEI
13313 | Whitfield | 2772611 | 31300003 | 30720SHWNDHAMIL | Shaw Industries Group Inc. Plant 80 | 314110 | Carpet and Rug Mills |  | 34.71604 | -84.9684 | PS | 2022 | F3 | Boiler |  | 34.4500008 | E6BTU/HR |  | OP |  | 2 | 10200402 | Fuel Comb - Industrial Boilers, ICEs - Oil |  |  | OP |  | 584.741027832031 | GAL |  |  | 5760 | 150 |  |  | Benz[a]Anthracene | HAP | HAP-VOC/PAH | .00000125455714285714 | LB | 0 | LB | MMBTU |  |  |  | 2005NEI | 2005NEI
13313 | Whitfield | 2772611 | 31300003 | 30720SHWNDHAMIL | Shaw Industries Group Inc. Plant 80 | 314110 | Carpet and Rug Mills |  | 34.71604 | -84.9684 | PS | 2022 | F2 | Boiler |  | 32.4500008 | E6BTU/HR |  | OP |  | 2 | 10200402 | Fuel Comb - Industrial Boilers, ICEs - Oil |  |  | OP |  | 550.794006347656 | GAL |  |  | 5760 | 150 |  |  | Phenanthrene | HAP | HAP-VOC/PAH | .00000309821625 | LB | 0 | LB | MMBTU |  |  |  | 2005NEI | 2005NEI
13313 | Whitfield | 2772611 | 31300003 | 30720SHWNDHAMIL | Shaw Industries Group Inc. Plant 80 | 314110 | Carpet and Rug Mills |  | 34.71604 | -84.9684 | PS | 2022 | F3 | Boiler |  | 34.4500008 | E6BTU/HR |  | OP |  | 2 | 10200402 | Fuel Comb - Industrial Boilers, ICEs - Oil |  |  | OP |  | 584.741027832031 | GAL |  |  | 5760 | 150 |  |  | Manganese | HAP | HAP-Metal | .0009198 | LB | 0 | LB | MMBTU |  |  |  | 2005NEI | 2005NEI
13313 | Whitfield | 2772611 | 31300003 | 30720SHWNDHAMIL | Shaw Industries Group Inc. Plant 80 | 314110 | Carpet and Rug Mills |  | 34.71604 | -84.9684 | PS | 2022 | F3 | Boiler |  | 34.4500008 | E6BTU/HR |  | OP |  | 2 | 10200402 | Fuel Comb - Industrial Boilers, ICEs - Oil |  |  | OP |  | 584.741027832031 | GAL |  |  | 5760 | 150 |  |  | Mercury | HAP | HAP-Metal | .000035478 | LB | 0 | LB | MMBTU |  |  |  | 2005NEI | 2005NEI
13313 | Whitfield | 2772611 | 31300003 | 30720SHWNDHAMIL | Shaw Industries Group Inc. Plant 80 | 314110 | Carpet and Rug Mills |  | 34.71604 | -84.9684 | PS | 2022 | F3 | Boiler |  | 34.4500008 | E6BTU/HR |  | OP |  | 2 | 10200402 | Fuel Comb - Industrial Boilers, ICEs - Oil |  |  | OP |  | 584.741027832031 | GAL |  |  | 5760 | 150 |  |  | Arsenic | HAP | HAP-Metal | .00041172 | LB | 0 | LB | MMBTU |  |  |  | 2005NEI | 2005NEI
13313 | Whitfield | 2772611 | 31300003 | 30720SHWNDHAMIL | Shaw Industries Group Inc. Plant 80 | 314110 | Carpet and Rug Mills |  | 34.71604 | -84.9684 | PS | 2022 | F3 | Boiler |  | 34.4500008 | E6BTU/HR |  | OP |  | 2 | 10200402 | Fuel Comb - Industrial Boilers, ICEs - Oil |  |  | OP |  | 584.741027832031 | GAL |  |  | 5760 | 150 |  |  | Beryllium | HAP | HAP-Metal | .00000876 | LB | 0 | LB | MMBTU |  |  |  | 2005NEI | 2005NEI
13313 | Whitfield | 2772611 | 31300003 | 30720SHWNDHAMIL | Shaw Industries Group Inc. Plant 80 | 314110 | Carpet and Rug Mills |  | 34.71604 | -84.9684 | PS | 2022 | F3 | Boiler |  | 34.4500008 | E6BTU/HR |  | OP |  | 2 | 10200402 | Fuel Comb - Industrial Boilers, ICEs - Oil |  |  | OP |  | 584.741027832031 | GAL |  |  | 5760 | 150 |  |  | Benzo[g,h,i,]Perylene | HAP | HAP-VOC/PAH | .000000707057142857145 | LB | 0 | LB | MMBTU |  |  |  | 2005NEI | 2005NEI
13313 | Whitfield | 2772611 | 31300003 | 30720SHWNDHAMIL | Shaw Industries Group Inc. Plant 80 | 314110 | Carpet and Rug Mills |  | 34.71604 | -84.9684 | PS | 2022 | F3 | Boiler |  | 34.4500008 | E6BTU/HR |  | OP |  | 2 | 10200402 | Fuel Comb - Industrial Boilers, ICEs - Oil |  |  | OP |  | 584.741027832031 | GAL |  |  | 5760 | 150 |  |  | Chrysene | HAP | HAP-VOC/PAH | .0000007446 | LB | 0 | LB | MMBTU |  |  |  | 2005NEI | 2005NEI
13313 | Whitfield | 2772611 | 31300003 | 30720SHWNDHAMIL | Shaw Industries Group Inc. Plant 80 | 314110 | Carpet and Rug Mills |  | 34.71604 | -84.9684 | PS | 2022 | F3 | Boiler |  | 34.4500008 | E6BTU/HR |  | OP |  | 2 | 10200402 | Fuel Comb - Industrial Boilers, ICEs - Oil |  |  | OP |  | 584.741027832031 | GAL |  |  | 5760 | 150 |  |  | Benzene | HAP | HAP-VOC | .0000657 | LB | 0 | LB | MMBTU |  |  |  | 2005NEI | 2005NEI
13313 | Whitfield | 2772611 | 31300003 | 30720SHWNDHAMIL | Shaw Industries Group Inc. Plant 80 | 314110 | Carpet and Rug Mills |  | 34.71604 | -84.9684 | PS | 2022 | F3 | Boiler |  | 34.4500008 | E6BTU/HR |  | OP |  | 2 | 10200402 | Fuel Comb - Industrial Boilers, ICEs - Oil |  |  | OP |  | 584.741027832031 | GAL |  |  | 5760 | 150 |  |  | Nickel | HAP | HAP-Metal | .02628 | LB | 0 | LB | MMBTU |  |  |  | 2005NEI | 2005NEI
13313 | Whitfield | 2772611 | 31300003 | 30720SHWNDHAMIL | Shaw Industries Group Inc. Plant 80 | 314110 | Carpet and Rug Mills |  | 34.71604 | -84.9684 | PS | 2022 | F3 | Boiler |  | 34.4500008 | E6BTU/HR |  | OP |  | 2 | 10200402 | Fuel Comb - Industrial Boilers, ICEs - Oil |  |  | OP |  | 584.741027832031 | GAL |  |  | 5760 | 150 |  |  | Acetaldehyde | HAP | HAP-VOC | .001533 | LB | 0 | LB | MMBTU |  |  |  | 2005NEI | 2005NEI
13313 | Whitfield | 2772611 | 31300003 | 30720SHWNDHAMIL | Shaw Industries Group Inc. Plant 80 | 314110 | Carpet and Rug Mills |  | 34.71604 | -84.9684 | PS | 2022 | F3 | Boiler |  | 34.4500008 | E6BTU/HR |  | OP |  | 2 | 10200402 | Fuel Comb - Industrial Boilers, ICEs - Oil |  |  | OP |  | 584.741027832031 | GAL |  |  | 5760 | 150 |  |  | Fluorene | HAP | HAP-VOC/PAH | .00000139847142857143 | LB | 0 | LB | MMBTU |  |  |  | 2005NEI | 2005NEI
13313 | Whitfield | 2772611 | 31300003 | 30720SHWNDHAMIL | Shaw Industries Group Inc. Plant 80 | 314110 | Carpet and Rug Mills |  | 34.71604 | -84.9684 | PS | 2022 | F3 | Boiler |  | 34.4500008 | E6BTU/HR |  | OP |  | 2 | 10200402 | Fuel Comb - Industrial Boilers, ICEs - Oil |  |  | OP |  | 584.741027832031 | GAL |  |  | 5760 | 150 |  |  | Cadmium | HAP | HAP-Metal | .00012264 | LB | 0 | LB | MMBTU |  |  |  | 2005NEI | 2005NEI
13313 | Whitfield | 2772611 | 31300003 | 30720SHWNDHAMIL | Shaw Industries Group Inc. Plant 80 | 314110 | Carpet and Rug Mills |  | 34.71604 | -84.9684 | PS | 2022 | F3 | Boiler |  | 34.4500008 | E6BTU/HR |  | OP |  | 2 | 10200402 | Fuel Comb - Industrial Boilers, ICEs - Oil |  |  | OP |  | 584.741027832031 | GAL |  |  | 5760 | 150 |  |  | Formaldehyde | HAP | HAP-VOC | .010512 | LB | 0 | LB | MMBTU |  |  |  | 2005NEI | 2005NEI
13313 | Whitfield | 2772611 | 31300003 | 30720SHWNDHAMIL | Shaw Industries Group Inc. Plant 80 | 314110 | Carpet and Rug Mills |  | 34.71604 | -84.9684 | PS | 2022 | F2 | Boiler |  | 32.4500008 | E6BTU/HR |  | OP |  | 2 | 10200402 | Fuel Comb - Industrial Boilers, ICEs - Oil |  |  | OP |  | 550.794006347656 | GAL |  |  | 5760 | 150 |  |  | Acenaphthene | HAP | HAP-VOC/PAH | .00000622593932142855 | LB | 0 | LB | MMBTU |  |  |  | 2005NEI | 2005NEI
13313 | Whitfield | 2772611 | 31300003 | 30720SHWNDHAMIL | Shaw Industries Group Inc. Plant 80 | 314110 | Carpet and Rug Mills |  | 34.71604 | -84.9684 | PS | 2022 | F2 | Boiler |  | 32.4500008 | E6BTU/HR |  | OP |  | 2 | 10200402 | Fuel Comb - Industrial Boilers, ICEs - Oil |  |  | OP |  | 550.794006347656 | GAL |  |  | 5760 | 150 |  |  | Beryllium | HAP | HAP-Metal | .00000826191 | LB | 0 | LB | MMBTU |  |  |  | 2005NEI | 2005NEI
13313 | Whitfield | 2772611 | 31300003 | 30720SHWNDHAMIL | Shaw Industries Group Inc. Plant 80 | 314110 | Carpet and Rug Mills |  | 34.71604 | -84.9684 | PS | 2022 | F2 | Boiler |  | 32.4500008 | E6BTU/HR |  | OP |  | 2 | 10200402 | Fuel Comb - Industrial Boilers, ICEs - Oil |  |  | OP |  | 550.794006347656 | GAL |  |  | 5760 | 150 |  |  | Chromium | HAP | HAP-Metal | .0002478573 | LB | 0 | LB | MMBTU |  |  |  | 2005NEI | 2005NEI
13313 | Whitfield | 2772611 | 31300003 | 30720SHWNDHAMIL | Shaw Industries Group Inc. Plant 80 | 314110 | Carpet and Rug Mills |  | 34.71604 | -84.9684 | PS | 2022 | F1 | Boiler |  | 44.8499985 | E6BTU/HR |  | OP |  | 1 | 10200602 | Fuel Comb - Industrial Boilers, ICEs - Natural Gas |  |  | OP |  | 17.9759998321533 | E6FT3 |  |  | 5760 | 1000 |  |  | Naphthalene | HAP | HAP-VOC | .000000005756814 | LB | 0 | LB | MMBTU |  |  |  | 2005NEI | 2005NEI
13313 | Whitfield | 2772611 | 31300003 | 30720SHWNDHAMIL | Shaw Industries Group Inc. Plant 80 | 314110 | Carpet and Rug Mills |  | 34.71604 | -84.9684 | PS | 2022 | F1 | Boiler |  | 44.8499985 | E6BTU/HR |  | OP |  | 1 | 10200602 | Fuel Comb - Industrial Boilers, ICEs - Natural Gas |  |  | OP |  | 17.9759998321533 | E6FT3 |  |  | 5760 | 1000 |  |  | Fluorene | HAP | HAP-VOC/PAH | .00000000002642472 | LB | 0 | LB | MMBTU |  |  |  | 2005NEI | 2005NEI
13313 | Whitfield | 2772611 | 31300003 | 30720SHWNDHAMIL | Shaw Industries Group Inc. Plant 80 | 314110 | Carpet and Rug Mills |  | 34.71604 | -84.9684 | PS | 2022 | F1 | Boiler |  | 44.8499985 | E6BTU/HR |  | OP |  | 1 | 10200602 | Fuel Comb - Industrial Boilers, ICEs - Natural Gas |  |  | OP |  | 17.9759998321533 | E6FT3 |  |  | 5760 | 1000 |  |  | Phenanthrene | HAP | HAP-VOC/PAH | .0000000001604358 | LB | 0 | LB | MMBTU |  |  |  | 2005NEI | 2005NEI
13313 | Whitfield | 2772611 | 31300003 | 30720SHWNDHAMIL | Shaw Industries Group Inc. Plant 80 | 314110 | Carpet and Rug Mills |  | 34.71604 | -84.9684 | PS | 2022 | F1 | Boiler |  | 44.8499985 | E6BTU/HR |  | OP |  | 1 | 10200602 | Fuel Comb - Industrial Boilers, ICEs - Natural Gas |  |  | OP |  | 17.9759998321533 | E6FT3 |  |  | 5760 | 1000 |  |  | Acetaldehyde | HAP | HAP-VOC | .0000000001226862 | LB | 0 | LB | MMBTU |  |  |  | 2005NEI | 2005NEI
13313 | Whitfield | 2772611 | 31300003 | 30720SHWNDHAMIL | Shaw Industries Group Inc. Plant 80 | 314110 | Carpet and Rug Mills |  | 34.71604 | -84.9684 | PS | 2022 | F1 | Boiler |  | 44.8499985 | E6BTU/HR |  | OP |  | 1 | 10200602 | Fuel Comb - Industrial Boilers, ICEs - Natural Gas |  |  | OP |  | 17.9759998321533 | E6FT3 |  |  | 5760 | 1000 |  |  | Benzene | HAP | HAP-VOC | .00000001981854 | LB | 0 | LB | MMBTU |  |  |  | 2005NEI | 2005NEI
13313 | Whitfield | 2772611 | 31300003 | 30720SHWNDHAMIL | Shaw Industries Group Inc. Plant 80 | 314110 | Carpet and Rug Mills |  | 34.71604 | -84.9684 | PS | 2022 | F1 | Boiler |  | 44.8499985 | E6BTU/HR |  | OP |  | 1 | 10200602 | Fuel Comb - Industrial Boilers, ICEs - Natural Gas |  |  | OP |  | 17.9759998321533 | E6FT3 |  |  | 5760 | 1000 |  |  | Formaldehyde | HAP | HAP-VOC | .000000707805 | LB | 0 | LB | MMBTU |  |  |  | 2005NEI | 2005NEI
13313 | Whitfield | 2772611 | 31300003 | 30720SHWNDHAMIL | Shaw Industries Group Inc. Plant 80 | 314110 | Carpet and Rug Mills |  | 34.71604 | -84.9684 | PS | 2022 | F1 | Boiler |  | 44.8499985 | E6BTU/HR |  | OP |  | 1 | 10200602 | Fuel Comb - Industrial Boilers, ICEs - Natural Gas |  |  | OP |  | 17.9759998321533 | E6FT3 |  |  | 5760 | 1000 |  |  | Fluoranthene | HAP | HAP-VOC/PAH | .0000000000283122 | LB | 0 | LB | MMBTU |  |  |  | 2005NEI | 2005NEI
13313 | Whitfield | 2772611 | 31300003 | 30720SHWNDHAMIL | Shaw Industries Group Inc. Plant 80 | 314110 | Carpet and Rug Mills |  | 34.71604 | -84.9684 | PS | 2022 | F1 | Boiler |  | 44.8499985 | E6BTU/HR |  | OP |  | 1 | 10200602 | Fuel Comb - Industrial Boilers, ICEs - Natural Gas |  |  | OP |  | 17.9759998321533 | E6FT3 |  |  | 5760 | 1000 |  |  | Pyrene | HAP | HAP-VOC/PAH | .000000000047187 | LB | 0 | LB | MMBTU |  |  |  | 2005NEI | 2005NEI
13313 | Whitfield | 2772611 | 31300003 | 30720SHWNDHAMIL | Shaw Industries Group Inc. Plant 80 | 314110 | Carpet and Rug Mills |  | 34.71604 | -84.9684 | PS | 2022 | F1 | Boiler |  | 44.8499985 | E6BTU/HR |  | OP |  | 2 | 10200402 | Fuel Comb - Industrial Boilers, ICEs - Oil |  |  | OP |  | 761.265991210938 | GAL |  |  | 5760 | 150 |  |  | Naphthalene | HAP | HAP-VOC | .000460837810714285 | LB | 0 | LB | MMBTU |  |  |  | 2005NEI | 2005NEI
13313 | Whitfield | 2772611 | 31300003 | 30720SHWNDHAMIL | Shaw Industries Group Inc. Plant 80 | 314110 | Carpet and Rug Mills |  | 34.71604 | -84.9684 | PS | 2022 | F2 | Boiler |  | 32.4500008 | E6BTU/HR |  | OP |  | 2 | 10200402 | Fuel Comb - Industrial Boilers, ICEs - Oil |  |  | OP |  | 550.794006347656 | GAL |  |  | 5760 | 150 |  |  | Chrysene | HAP | HAP-VOC/PAH | .00000070226235 | LB | 0 | LB | MMBTU |  |  |  | 2005NEI | 2005NEI
13313 | Whitfield | 2772611 | 31300003 | 30720SHWNDHAMIL | Shaw Industries Group Inc. Plant 80 | 314110 | Carpet and Rug Mills |  | 34.71604 | -84.9684 | PS | 2022 | F2 | Boiler |  | 32.4500008 | E6BTU/HR |  | OP |  | 2 | 10200402 | Fuel Comb - Industrial Boilers, ICEs - Oil |  |  | OP |  | 550.794006347656 | GAL |  |  | 5760 | 150 |  |  | Benzene | HAP | HAP-VOC | .000061964325 | LB | 0 | LB | MMBTU |  |  |  | 2005NEI | 2005NEI
13313 | Whitfield | 2772611 | 31300003 | 30720SHWNDHAMIL | Shaw Industries Group Inc. Plant 80 | 314110 | Carpet and Rug Mills |  | 34.71604 | -84.9684 | PS | 2022 | F2 | Boiler |  | 32.4500008 | E6BTU/HR |  | OP |  | 2 | 10200402 | Fuel Comb - Industrial Boilers, ICEs - Oil |  |  | OP |  | 550.794006347656 | GAL |  |  | 5760 | 150 |  |  | Nickel | HAP | HAP-Metal | .02478573 | LB | 0 | LB | MMBTU |  |  |  | 2005NEI | 2005NEI
13313 | Whitfield | 2772611 | 31300003 | 30720SHWNDHAMIL | Shaw Industries Group Inc. Plant 80 | 314110 | Carpet and Rug Mills |  | 34.71604 | -84.9684 | PS | 2022 | F2 | Boiler |  | 32.4500008 | E6BTU/HR |  | OP |  | 2 | 10200402 | Fuel Comb - Industrial Boilers, ICEs - Oil |  |  | OP |  | 550.794006347656 | GAL |  |  | 5760 | 150 |  |  | Acetaldehyde | HAP | HAP-VOC | .00144583425 | LB | 0 | LB | MMBTU |  |  |  | 2005NEI | 2005NEI
13313 | Whitfield | 2772611 | 31300003 | 30720SHWNDHAMIL | Shaw Industries Group Inc. Plant 80 | 314110 | Carpet and Rug Mills |  | 34.71604 | -84.9684 | PS | 2022 | F2 | Boiler |  | 32.4500008 | E6BTU/HR |  | OP |  | 2 | 10200402 | Fuel Comb - Industrial Boilers, ICEs - Oil |  |  | OP |  | 550.794006347656 | GAL |  |  | 5760 | 150 |  |  | Fluorene | HAP | HAP-VOC/PAH | .00000131895491785714 | LB | 0 | LB | MMBTU |  |  |  | 2005NEI | 2005NEI
13313 | Whitfield | 2772611 | 31300003 | 30720SHWNDHAMIL | Shaw Industries Group Inc. Plant 80 | 314110 | Carpet and Rug Mills |  | 34.71604 | -84.9684 | PS | 2022 | F2 | Boiler |  | 32.4500008 | E6BTU/HR |  | OP |  | 2 | 10200402 | Fuel Comb - Industrial Boilers, ICEs - Oil |  |  | OP |  | 550.794006347656 | GAL |  |  | 5760 | 150 |  |  | Selenium | HAP | HAP-Metal | .000202416795 | LB | 0 | LB | MMBTU |  |  |  | 2005NEI | 2005NEI
13313 | Whitfield | 2772611 | 31300003 | 30720SHWNDHAMIL | Shaw Industries Group Inc. Plant 80 | 314110 | Carpet and Rug Mills |  | 34.71604 | -84.9684 | PS | 2022 | F2 | Boiler |  | 32.4500008 | E6BTU/HR |  | OP |  | 2 | 10200402 | Fuel Comb - Industrial Boilers, ICEs - Oil |  |  | OP |  | 550.794006347656 | GAL |  |  | 5760 | 150 |  |  | Benzo[b+k]Fluoranthene | HAP | HAP-VOC/PAH | .000000436700957142857 | LB | 0 | LB | MMBTU |  |  |  | 2005NEI | 2005NEI
13313 | Whitfield | 2772611 | 31300003 | 30720SHWNDHAMIL | Shaw Industries Group Inc. Plant 80 | 314110 | Carpet and Rug Mills |  | 34.71604 | -84.9684 | PS | 2022 | F2 | Boiler |  | 32.4500008 | E6BTU/HR |  | OP |  | 2 | 10200402 | Fuel Comb - Industrial Boilers, ICEs - Oil |  |  | OP |  | 550.794006347656 | GAL |  |  | 5760 | 150 |  |  | Pyrene | HAP | HAP-VOC/PAH | .00000125403991071429 | LB | 0 | LB | MMBTU |  |  |  | 2005NEI | 2005NEI
13313 | Whitfield | 2772611 | 31300003 | 30720SHWNDHAMIL | Shaw Industries Group Inc. Plant 80 | 314110 | Carpet and Rug Mills |  | 34.71604 | -84.9684 | PS | 2022 | F2 | Boiler |  | 32.4500008 | E6BTU/HR |  | OP |  | 2 | 10200402 | Fuel Comb - Industrial Boilers, ICEs - Oil |  |  | OP |  | 550.794006347656 | GAL |  |  | 5760 | 150 |  |  | Benzo[g,h,i,]Perylene | HAP | HAP-VOC/PAH | .000000666854164285715 | LB | 0 | LB | MMBTU |  |  |  | 2005NEI | 2005NEI
13313 | Whitfield | 2772611 | 31300003 | 30720SHWNDHAMIL | Shaw Industries Group Inc. Plant 80 | 314110 | Carpet and Rug Mills |  | 34.71604 | -84.9684 | PS | 2022 | F2 | Boiler |  | 32.4500008 | E6BTU/HR |  | OP |  | 2 | 10200402 | Fuel Comb - Industrial Boilers, ICEs - Oil |  |  | OP |  | 550.794006347656 | GAL |  |  | 5760 | 150 |  |  | Indeno[1,2,3-c,d]Pyrene | HAP | HAP-VOC/PAH | .00000063144597857143 | LB | 0 | LB | MMBTU |  |  |  | 2005NEI | 2005NEI
13313 | Whitfield | 2772611 | 31300003 | 30720SHWNDHAMIL | Shaw Industries Group Inc. Plant 80 | 314110 | Carpet and Rug Mills |  | 34.71604 | -84.9684 | PS | 2022 | F2 | Boiler |  | 32.4500008 | E6BTU/HR |  | OP |  | 2 | 10200402 | Fuel Comb - Industrial Boilers, ICEs - Oil |  |  | OP |  | 550.794006347656 | GAL |  |  | 5760 | 150 |  |  | Fluoranthene | HAP | HAP-VOC/PAH | .00000142813015714286 | LB | 0 | LB | MMBTU |  |  |  | 2005NEI | 2005NEI
13313 | Whitfield | 2772611 | 31300003 | 30720SHWNDHAMIL | Shaw Industries Group Inc. Plant 80 | 314110 | Carpet and Rug Mills |  | 34.71604 | -84.9684 | PS | 2022 | F2 | Boiler |  | 32.4500008 | E6BTU/HR |  | OP |  | 2 | 10200402 | Fuel Comb - Industrial Boilers, ICEs - Oil |  |  | OP |  | 550.794006347656 | GAL |  |  | 5760 | 150 |  |  | Acenaphthylene | HAP | HAP-VOC/PAH | .0000000746522582142855 | LB | 0 | LB | MMBTU |  |  |  | 2005NEI | 2005NEI
13313 | Whitfield | 2772611 | 31300003 | 30720SHWNDHAMIL | Shaw Industries Group Inc. Plant 80 | 314110 | Carpet and Rug Mills |  | 34.71604 | -84.9684 | PS | 2022 | F2 | Boiler |  | 32.4500008 | E6BTU/HR |  | OP |  | 2 | 10200402 | Fuel Comb - Industrial Boilers, ICEs - Oil |  |  | OP |  | 550.794006347656 | GAL |  |  | 5760 | 150 |  |  | Formaldehyde | HAP | HAP-VOC | .009914292 | LB | 0 | LB | MMBTU |  |  |  | 2005NEI | 2005NEI
13313 | Whitfield | 2772611 | 31300003 | 30720SHWNDHAMIL | Shaw Industries Group Inc. Plant 80 | 314110 | Carpet and Rug Mills |  | 34.71604 | -84.9684 | PS | 2022 | F2 | Boiler |  | 32.4500008 | E6BTU/HR |  | OP |  | 2 | 10200402 | Fuel Comb - Industrial Boilers, ICEs - Oil |  |  | OP |  | 550.794006347656 | GAL |  |  | 5760 | 150 |  |  | Dibenzo(a,h)Anthracene | HAP | HAP-VOC/PAH | .000000492763917857143 | LB | 0 | LB | MMBTU |  |  |  | 2005NEI | 2005NEI
13313 | Whitfield | 2772611 | 31300003 | 30720SHWNDHAMIL | Shaw Industries Group Inc. Plant 80 | 314110 | Carpet and Rug Mills |  | 34.71604 | -84.9684 | PS | 2022 | F2 | Boiler |  | 32.4500008 | E6BTU/HR |  | OP |  | 2 | 10200402 | Fuel Comb - Industrial Boilers, ICEs - Oil |  |  | OP |  | 550.794006347656 | GAL |  |  | 5760 | 150 |  |  | Benz[a]Anthracene | HAP | HAP-VOC/PAH | .00000118322353928572 | LB | 0 | LB | MMBTU |  |  |  | 2005NEI | 2005NEI
13313 | Whitfield | 2772611 | 31300003 | 30720SHWNDHAMIL | Shaw Industries Group Inc. Plant 80 | 314110 | Carpet and Rug Mills |  | 34.71604 | -84.9684 | PS | 2022 | F2 | Boiler |  | 32.4500008 | E6BTU/HR |  | OP |  | 2 | 10200402 | Fuel Comb - Industrial Boilers, ICEs - Oil |  |  | OP |  | 550.794006347656 | GAL |  |  | 5760 | 150 |  |  | Lead | CAP/HAP | HAP-Metal | .00045440505 | LB | 0 | LB | MMBTU |  |  |  | 2005NEI | 2005NEI
13313 | Whitfield | 2772611 | 31300003 | 30720SHWNDHAMIL | Shaw Industries Group Inc. Plant 80 | 314110 | Carpet and Rug Mills |  | 34.71604 | -84.9684 | PS | 2022 | F2 | Boiler |  | 32.4500008 | E6BTU/HR |  | OP |  | 2 | 10200402 | Fuel Comb - Industrial Boilers, ICEs - Oil |  |  | OP |  | 550.794006347656 | GAL |  |  | 5760 | 150 |  |  | Manganese | HAP | HAP-Metal | .00086750055 | LB | 0 | LB | MMBTU |  |  |  | 2005NEI | 2005NEI
13313 | Whitfield | 2772611 | 31300003 | 30720SHWNDHAMIL | Shaw Industries Group Inc. Plant 80 | 314110 | Carpet and Rug Mills |  | 34.71604 | -84.9684 | PS | 2022 | F2 | Boiler |  | 32.4500008 | E6BTU/HR |  | OP |  | 2 | 10200402 | Fuel Comb - Industrial Boilers, ICEs - Oil |  |  | OP |  | 550.794006347656 | GAL |  |  | 5760 | 150 |  |  | Mercury | HAP | HAP-Metal | .0000334607355 | LB | 0 | LB | MMBTU |  |  |  | 2005NEI | 2005NEI
13313 | Whitfield | 2772611 | 31300003 | 30720SHWNDHAMIL | Shaw Industries Group Inc. Plant 80 | 314110 | Carpet and Rug Mills |  | 34.71604 | -84.9684 | PS | 2022 | F2 | Boiler |  | 32.4500008 | E6BTU/HR |  | OP |  | 2 | 10200402 | Fuel Comb - Industrial Boilers, ICEs - Oil |  |  | OP |  | 550.794006347656 | GAL |  |  | 5760 | 150 |  |  | Arsenic | HAP | HAP-Metal | .00038830977 | LB | 0 | LB | MMBTU |  |  |  | 2005NEI | 2005NEI
13313 | Whitfield | 2772611 | 31300003 | 30720SHWNDHAMIL | Shaw Industries Group Inc. Plant 80 | 314110 | Carpet and Rug Mills |  | 34.71604 | -84.9684 | PS | 2022 | F3 | Boiler |  | 34.4500008 | E6BTU/HR |  | OP |  | 2 | 10200402 | Fuel Comb - Industrial Boilers, ICEs - Oil |  |  | OP |  | 584.741027832031 | GAL |  |  | 5760 | 150 |  |  | Chromium | HAP | HAP-Metal | .0002628 | LB | 0 | LB | MMBTU |  |  |  | 2005NEI | 2005NEI
13313 | Whitfield | 2772611 | 31300003 | 30720SHWNDHAMIL | Shaw Industries Group Inc. Plant 80 | 314110 | Carpet and Rug Mills |  | 34.71604 | -84.9684 | PS | 2022 | F2 | Boiler |  | 32.4500008 | E6BTU/HR |  | OP |  | 2 | 10200402 | Fuel Comb - Industrial Boilers, ICEs - Oil |  |  | OP |  | 550.794006347656 | GAL |  |  | 5760 | 150 |  |  | Cadmium | HAP | HAP-Metal | .00011566674 | LB | 0 | LB | MMBTU |  |  |  | 2005NEI | 2005NEI
13313 | Whitfield | 2772611 | 31300003 | 30720SHWNDHAMIL | Shaw Industries Group Inc. Plant 80 | 314110 | Carpet and Rug Mills |  | 34.71604 | -84.9684 | PS | 2022 | F2 | Boiler |  | 32.4500008 | E6BTU/HR |  | OP |  | 2 | 10200402 | Fuel Comb - Industrial Boilers, ICEs - Oil |  |  | OP |  | 550.794006347656 | GAL |  |  | 5760 | 150 |  |  | Anthracene | HAP | HAP-VOC/PAH | .000000359983221428572 | LB | 0 | LB | MMBTU |  |  |  | 2005NEI | 2005NEI
13313 | Whitfield | 2772611 | 31300003 | 30720SHWNDHAMIL | Shaw Industries Group Inc. Plant 80 | 314110 | Carpet and Rug Mills |  | 34.71604 | -84.9684 | PS | 2022 | F3 | Boiler |  | 34.4500008 | E6BTU/HR |  | OP |  | 2 | 10200402 | Fuel Comb - Industrial Boilers, ICEs - Oil |  |  | OP |  | 584.741027832031 | GAL |  |  | 5760 | 150 |  |  | Selenium | HAP | HAP-Metal | .00021462 | LB | 0 | LB | MMBTU |  |  |  | 2005NEI | 2005NEI
13313 | Whitfield | 2772611 | 31300003 | 30720SHWNDHAMIL | Shaw Industries Group Inc. Plant 80 | 314110 | Carpet and Rug Mills |  | 34.71604 | -84.9684 | PS | 2022 | F2 | Boiler |  | 32.4500008 | E6BTU/HR |  | OP |  | 1 | 10200602 | Fuel Comb - Industrial Boilers, ICEs - Natural Gas |  |  | OP |  | 13.0059995651245 | E6FT3 |  |  | 5760 | 1000 |  |  | Fluoranthene | HAP | HAP-VOC/PAH | .00000000002048445 | LB | 0 | LB | MMBTU |  |  |  | 2005NEI | 2005NEI
13313 | Whitfield | 2772611 | 31300003 | 30720SHWNDHAMIL | Shaw Industries Group Inc. Plant 80 | 314110 | Carpet and Rug Mills |  | 34.71604 | -84.9684 | PS | 2022 | F3 | Boiler |  | 34.4500008 | E6BTU/HR |  | OP |  | 2 | 10200402 | Fuel Comb - Industrial Boilers, ICEs - Oil |  |  | OP |  | 584.741027832031 | GAL |  |  | 5760 | 150 |  |  | Phenanthrene | HAP | HAP-VOC/PAH | .000003285 | LB | 0 | LB | MMBTU |  |  |  | 2005NEI | 2005NEI
13313 | Whitfield | 2772611 | 31300003 | 30720SHWNDHAMIL | Shaw Industries Group Inc. Plant 80 | 314110 | Carpet and Rug Mills |  | 34.71604 | -84.9684 | PS | 2022 | F1 | Boiler |  | 44.8499985 | E6BTU/HR |  | OP |  | 2 | 10200402 | Fuel Comb - Industrial Boilers, ICEs - Oil |  |  | OP |  | 761.265991210938 | GAL |  |  | 5760 | 150 |  |  | Benzene | HAP | HAP-VOC | .000085642425 | LB | 0 | LB | MMBTU |  |  |  | 2005NEI | 2005NEI
13313 | Whitfield | 2772611 | 31300003 | 30720SHWNDHAMIL | Shaw Industries Group Inc. Plant 80 | 314110 | Carpet and Rug Mills |  | 34.71604 | -84.9684 | PS | 2022 | F1 | Boiler |  | 44.8499985 | E6BTU/HR |  | OP |  | 2 | 10200402 | Fuel Comb - Industrial Boilers, ICEs - Oil |  |  | OP |  | 761.265991210938 | GAL |  |  | 5760 | 150 |  |  | Lead | CAP/HAP | HAP-Metal | .00062804445 | LB | 0 | LB | MMBTU |  |  |  | 2005NEI | 2005NEI
13313 | Whitfield | 2772611 | 31300003 | 30720SHWNDHAMIL | Shaw Industries Group Inc. Plant 80 | 314110 | Carpet and Rug Mills |  | 34.71604 | -84.9684 | PS | 2022 | F1 | Boiler |  | 44.8499985 | E6BTU/HR |  | OP |  | 2 | 10200402 | Fuel Comb - Industrial Boilers, ICEs - Oil |  |  | OP |  | 761.265991210938 | GAL |  |  | 5760 | 150 |  |  | Manganese | HAP | HAP-Metal | .00119899395 | LB | 0 | LB | MMBTU |  |  |  | 2005NEI | 2005NEI
13313 | Whitfield | 2772611 | 31300003 | 30720SHWNDHAMIL | Shaw Industries Group Inc. Plant 80 | 314110 | Carpet and Rug Mills |  | 34.71604 | -84.9684 | PS | 2022 | F1 | Boiler |  | 44.8499985 | E6BTU/HR |  | OP |  | 2 | 10200402 | Fuel Comb - Industrial Boilers, ICEs - Oil |  |  | OP |  | 761.265991210938 | GAL |  |  | 5760 | 150 |  |  | Mercury | HAP | HAP-Metal | .0000462469095 | LB | 0 | LB | MMBTU |  |  |  | 2005NEI | 2005NEI
13313 | Whitfield | 2772611 | 31300003 | 30720SHWNDHAMIL | Shaw Industries Group Inc. Plant 80 | 314110 | Carpet and Rug Mills |  | 34.71604 | -84.9684 | PS | 2022 | F1 | Boiler |  | 44.8499985 | E6BTU/HR |  | OP |  | 2 | 10200402 | Fuel Comb - Industrial Boilers, ICEs - Oil |  |  | OP |  | 761.265991210938 | GAL |  |  | 5760 | 150 |  |  | Nickel | HAP | HAP-Metal | .03425697 | LB | 0 | LB | MMBTU |  |  |  | 2005NEI | 2005NEI
13313 | Whitfield | 2772611 | 31300003 | 30720SHWNDHAMIL | Shaw Industries Group Inc. Plant 80 | 314110 | Carpet and Rug Mills |  | 34.71604 | -84.9684 | PS | 2022 | F1 | Boiler |  | 44.8499985 | E6BTU/HR |  | OP |  | 2 | 10200402 | Fuel Comb - Industrial Boilers, ICEs - Oil |  |  | OP |  | 761.265991210938 | GAL |  |  | 5760 | 150 |  |  | Arsenic | HAP | HAP-Metal | .00053669253 | LB | 0 | LB | MMBTU |  |  |  | 2005NEI | 2005NEI
13313 | Whitfield | 2772611 | 31300003 | 30720SHWNDHAMIL | Shaw Industries Group Inc. Plant 80 | 314110 | Carpet and Rug Mills |  | 34.71604 | -84.9684 | PS | 2022 | F1 | Boiler |  | 44.8499985 | E6BTU/HR |  | OP |  | 2 | 10200402 | Fuel Comb - Industrial Boilers, ICEs - Oil |  |  | OP |  | 761.265991210938 | GAL |  |  | 5760 | 150 |  |  | Beryllium | HAP | HAP-Metal | .00001141899 | LB | 0 | LB | MMBTU |  |  |  | 2005NEI | 2005NEI
13313 | Whitfield | 2772611 | 31300003 | 30720SHWNDHAMIL | Shaw Industries Group Inc. Plant 80 | 314110 | Carpet and Rug Mills |  | 34.71604 | -84.9684 | PS | 2022 | F1 | Boiler |  | 44.8499985 | E6BTU/HR |  | OP |  | 2 | 10200402 | Fuel Comb - Industrial Boilers, ICEs - Oil |  |  | OP |  | 761.265991210938 | GAL |  |  | 5760 | 150 |  |  | Cadmium | HAP | HAP-Metal | .00015986586 | LB | 0 | LB | MMBTU |  |  |  | 2005NEI | 2005NEI
13313 | Whitfield | 2772611 | 31300003 | 30720SHWNDHAMIL | Shaw Industries Group Inc. Plant 80 | 314110 | Carpet and Rug Mills |  | 34.71604 | -84.9684 | PS | 2022 | F1 | Boiler |  | 44.8499985 | E6BTU/HR |  | OP |  | 2 | 10200402 | Fuel Comb - Industrial Boilers, ICEs - Oil |  |  | OP |  | 761.265991210938 | GAL |  |  | 5760 | 150 |  |  | Chromium | HAP | HAP-Metal | .0003425697 | LB | 0 | LB | MMBTU |  |  |  | 2005NEI | 2005NEI
13313 | Whitfield | 2772611 | 31300003 | 30720SHWNDHAMIL | Shaw Industries Group Inc. Plant 80 | 314110 | Carpet and Rug Mills |  | 34.71604 | -84.9684 | PS | 2022 | F1 | Boiler |  | 44.8499985 | E6BTU/HR |  | OP |  | 2 | 10200402 | Fuel Comb - Industrial Boilers, ICEs - Oil |  |  | OP |  | 761.265991210938 | GAL |  |  | 5760 | 150 |  |  | Acetaldehyde | HAP | HAP-VOC | .00199832325 | LB | 0 | LB | MMBTU |  |  |  | 2005NEI | 2005NEI
13313 | Whitfield | 2772611 | 31300003 | 30720SHWNDHAMIL | Shaw Industries Group Inc. Plant 80 | 314110 | Carpet and Rug Mills |  | 34.71604 | -84.9684 | PS | 2022 | F1 | Boiler |  | 44.8499985 | E6BTU/HR |  | OP |  | 2 | 10200402 | Fuel Comb - Industrial Boilers, ICEs - Oil |  |  | OP |  | 761.265991210938 | GAL |  |  | 5760 | 150 |  |  | Selenium | HAP | HAP-Metal | .000279765255 | LB | 0 | LB | MMBTU |  |  |  | 2005NEI | 2005NEI
13313 | Whitfield | 2772611 | 31300003 | 30720SHWNDHAMIL | Shaw Industries Group Inc. Plant 80 | 314110 | Carpet and Rug Mills |  | 34.71604 | -84.9684 | PS | 2022 | F1 | Boiler |  | 44.8499985 | E6BTU/HR |  | OP |  | 2 | 10200402 | Fuel Comb - Industrial Boilers, ICEs - Oil |  |  | OP |  | 761.265991210938 | GAL |  |  | 5760 | 150 |  |  | Acenaphthene | HAP | HAP-VOC/PAH | .00000860502460714285 | LB | 0 | LB | MMBTU |  |  |  | 2005NEI | 2005NEI
13313 | Whitfield | 2772611 | 31300003 | 30720SHWNDHAMIL | Shaw Industries Group Inc. Plant 80 | 314110 | Carpet and Rug Mills |  | 34.71604 | -84.9684 | PS | 2022 | F1 | Boiler |  | 44.8499985 | E6BTU/HR |  | OP |  | 2 | 10200402 | Fuel Comb - Industrial Boilers, ICEs - Oil |  |  | OP |  | 761.265991210938 | GAL |  |  | 5760 | 150 |  |  | Phenanthrene | HAP | HAP-VOC/PAH | .00000428212125 | LB | 0 | LB | MMBTU |  |  |  | 2005NEI | 2005NEI
13313 | Whitfield | 2772611 | 31300003 | 30720SHWNDHAMIL | Shaw Industries Group Inc. Plant 80 | 314110 | Carpet and Rug Mills |  | 34.71604 | -84.9684 | PS | 2022 | F1 | Boiler |  | 44.8499985 | E6BTU/HR |  | OP |  | 2 | 10200402 | Fuel Comb - Industrial Boilers, ICEs - Oil |  |  | OP |  | 761.265991210938 | GAL |  |  | 5760 | 150 |  |  | Fluorene | HAP | HAP-VOC/PAH | .00000182296018928571 | LB | 0 | LB | MMBTU |  |  |  | 2005NEI | 2005NEI
13313 | Whitfield | 2772611 | 31300003 | 30720SHWNDHAMIL | Shaw Industries Group Inc. Plant 80 | 314110 | Carpet and Rug Mills |  | 34.71604 | -84.9684 | PS | 2022 | F3 | Boiler |  | 34.4500008 | E6BTU/HR |  | OP |  | 2 | 10200402 | Fuel Comb - Industrial Boilers, ICEs - Oil |  |  | OP |  | 584.741027832031 | GAL |  |  | 5760 | 150 |  |  | Acenaphthene | HAP | HAP-VOC/PAH | .0000066012857142857 | LB | 0 | LB | MMBTU |  |  |  | 2005NEI | 2005NEI
13313 | Whitfield | 2772611 | 31300003 | 30720SHWNDHAMIL | Shaw Industries Group Inc. Plant 80 | 314110 | Carpet and Rug Mills |  | 34.71604 | -84.9684 | PS | 2022 | F1 | Boiler |  | 44.8499985 | E6BTU/HR |  | OP |  | 2 | 10200402 | Fuel Comb - Industrial Boilers, ICEs - Oil |  |  | OP |  | 761.265991210938 | GAL |  |  | 5760 | 150 |  |  | Benz[a]Anthracene | HAP | HAP-VOC/PAH | .00000163536249642857 | LB | 0 | LB | MMBTU |  |  |  | 2005NEI | 2005NEI
13313 | Whitfield | 2772611 | 31300003 | 30720SHWNDHAMIL | Shaw Industries Group Inc. Plant 80 | 314110 | Carpet and Rug Mills |  | 34.71604 | -84.9684 | PS | 2022 | F1 | Boiler |  | 44.8499985 | E6BTU/HR |  | OP |  | 2 | 10200402 | Fuel Comb - Industrial Boilers, ICEs - Oil |  |  | OP |  | 761.265991210938 | GAL |  |  | 5760 | 150 |  |  | Dibenzo(a,h)Anthracene | HAP | HAP-VOC/PAH | .000000681061189285715 | LB | 0 | LB | MMBTU |  |  |  | 2005NEI | 2005NEI
13313 | Whitfield | 2772611 | 31300003 | 30720SHWNDHAMIL | Shaw Industries Group Inc. Plant 80 | 314110 | Carpet and Rug Mills |  | 34.71604 | -84.9684 | PS | 2022 | F3 | Boiler |  | 34.4500008 | E6BTU/HR |  | OP |  | 2 | 10200402 | Fuel Comb - Industrial Boilers, ICEs - Oil |  |  | OP |  | 584.741027832031 | GAL |  |  | 5760 | 150 |  |  | Indeno[1,2,3-c,d]Pyrene | HAP | HAP-VOC/PAH | .000000669514285714285 | LB | 0 | LB | MMBTU |  |  |  | 2005NEI | 2005NEI
13313 | Whitfield | 2772611 | 31300003 | 30720SHWNDHAMIL | Shaw Industries Group Inc. Plant 80 | 314110 | Carpet and Rug Mills |  | 34.71604 | -84.9684 | PS | 2022 | F3 | Boiler |  | 34.4500008 | E6BTU/HR |  | OP |  | 1 | 10200602 | Fuel Comb - Industrial Boilers, ICEs - Natural Gas |  |  | OP |  | 13.8079996109009 | E6FT3 |  |  | 5760 | 1000 |  |  | Acetaldehyde | HAP | HAP-VOC | .0000000000942396 | LB | 0 | LB | MMBTU |  |  |  | 2005NEI | 2005NEI
13313 | Whitfield | 2772611 | 31300003 | 30720SHWNDHAMIL | Shaw Industries Group Inc. Plant 80 | 314110 | Carpet and Rug Mills |  | 34.71604 | -84.9684 | PS | 2022 | F1 | Boiler |  | 44.8499985 | E6BTU/HR |  | OP |  | 2 | 10200402 | Fuel Comb - Industrial Boilers, ICEs - Oil |  |  | OP |  | 761.265991210938 | GAL |  |  | 5760 | 150 |  |  | Formaldehyde | HAP | HAP-VOC | .013702788 | LB | 0 | LB | MMBTU |  |  |  | 2005NEI | 2005NEI
13313 | Whitfield | 2772611 | 31300003 | 30720SHWNDHAMIL | Shaw Industries Group Inc. Plant 80 | 314110 | Carpet and Rug Mills |  | 34.71604 | -84.9684 | PS | 2022 | F3 | Boiler |  | 34.4500008 | E6BTU/HR |  | OP |  | 1 | 10200602 | Fuel Comb - Industrial Boilers, ICEs - Natural Gas |  |  | OP |  | 13.8079996109009 | E6FT3 |  |  | 5760 | 1000 |  |  | Pyrene | HAP | HAP-VOC/PAH | .000000000036246 | LB | 0 | LB | MMBTU |  |  |  | 2005NEI | 2005NEI
13313 | Whitfield | 2772611 | 31300003 | 30720SHWNDHAMIL | Shaw Industries Group Inc. Plant 80 | 314110 | Carpet and Rug Mills |  | 34.71604 | -84.9684 | PS | 2022 | F3 | Boiler |  | 34.4500008 | E6BTU/HR |  | OP |  | 1 | 10200602 | Fuel Comb - Industrial Boilers, ICEs - Natural Gas |  |  | OP |  | 13.8079996109009 | E6FT3 |  |  | 5760 | 1000 |  |  | Fluoranthene | HAP | HAP-VOC/PAH | .0000000000217476 | LB | 0 | LB | MMBTU |  |  |  | 2005NEI | 2005NEI
13313 | Whitfield | 2772611 | 31300003 | 30720SHWNDHAMIL | Shaw Industries Group Inc. Plant 80 | 314110 | Carpet and Rug Mills |  | 34.71604 | -84.9684 | PS | 2022 | F3 | Boiler |  | 34.4500008 | E6BTU/HR |  | OP |  | 1 | 10200602 | Fuel Comb - Industrial Boilers, ICEs - Natural Gas |  |  | OP |  | 13.8079996109009 | E6FT3 |  |  | 5760 | 1000 |  |  | Benzene | HAP | HAP-VOC | .00000001522332 | LB | 0 | LB | MMBTU |  |  |  | 2005NEI | 2005NEI
13313 | Whitfield | 2772611 | 31300003 | 30720SHWNDHAMIL | Shaw Industries Group Inc. Plant 80 | 314110 | Carpet and Rug Mills |  | 34.71604 | -84.9684 | PS | 2022 | F3 | Boiler |  | 34.4500008 | E6BTU/HR |  | OP |  | 1 | 10200602 | Fuel Comb - Industrial Boilers, ICEs - Natural Gas |  |  | OP |  | 13.8079996109009 | E6FT3 |  |  | 5760 | 1000 |  |  | Phenanthrene | HAP | HAP-VOC/PAH | .0000000001232364 | LB | 0 | LB | MMBTU |  |  |  | 2005NEI | 2005NEI
13313 | Whitfield | 2772611 | 31300003 | 30720SHWNDHAMIL | Shaw Industries Group Inc. Plant 80 | 314110 | Carpet and Rug Mills |  | 34.71604 | -84.9684 | PS | 2022 | F3 | Boiler |  | 34.4500008 | E6BTU/HR |  | OP |  | 1 | 10200602 | Fuel Comb - Industrial Boilers, ICEs - Natural Gas |  |  | OP |  | 13.8079996109009 | E6FT3 |  |  | 5760 | 1000 |  |  | Naphthalene | HAP | HAP-VOC | .000000004422012 | LB | 0 | LB | MMBTU |  |  |  | 2005NEI | 2005NEI
13313 | Whitfield | 2772611 | 31300003 | 30720SHWNDHAMIL | Shaw Industries Group Inc. Plant 80 | 314110 | Carpet and Rug Mills |  | 34.71604 | -84.9684 | PS | 2022 | F3 | Boiler |  | 34.4500008 | E6BTU/HR |  | OP |  | 2 | 10200402 | Fuel Comb - Industrial Boilers, ICEs - Oil |  |  | OP |  | 584.741027832031 | GAL |  |  | 5760 | 150 |  |  | Naphthalene | HAP | HAP-VOC | .000353528571428572 | LB | 0 | LB | MMBTU |  |  |  | 2005NEI | 2005NEI
13313 | Whitfield | 2772611 | 31300003 | 30720SHWNDHAMIL | Shaw Industries Group Inc. Plant 80 | 314110 | Carpet and Rug Mills |  | 34.71604 | -84.9684 | PS | 2022 | F3 | Boiler |  | 34.4500008 | E6BTU/HR |  | OP |  | 1 | 10200602 | Fuel Comb - Industrial Boilers, ICEs - Natural Gas |  |  | OP |  | 13.8079996109009 | E6FT3 |  |  | 5760 | 1000 |  |  | Fluorene | HAP | HAP-VOC/PAH | .00000000002029776 | LB | 0 | LB | MMBTU |  |  |  | 2005NEI | 2005NEI
13313 | Whitfield | 2772611 | 31300003 | 30720SHWNDHAMIL | Shaw Industries Group Inc. Plant 80 | 314110 | Carpet and Rug Mills |  | 34.71604 | -84.9684 | PS | 2022 | F3 | Boiler |  | 34.4500008 | E6BTU/HR |  | OP |  | 1 | 10200602 | Fuel Comb - Industrial Boilers, ICEs - Natural Gas |  |  | OP |  | 13.8079996109009 | E6FT3 |  |  | 5760 | 1000 |  |  | Formaldehyde | HAP | HAP-VOC | .00000054369 | LB | 0 | LB | MMBTU |  |  |  | 2005NEI | 2005NEI
13313 | Whitfield | 2772611 | 31300003 | 30720SHWNDHAMIL | Shaw Industries Group Inc. Plant 80 | 314110 | Carpet and Rug Mills |  | 34.71604 | -84.9684 | PS | 2022 | F1 | Boiler |  | 44.8499985 | E6BTU/HR |  | OP |  | 2 | 10200402 | Fuel Comb - Industrial Boilers, ICEs - Oil |  |  | OP |  | 761.265991210938 | GAL |  |  | 5760 | 150 |  |  | Anthracene | HAP | HAP-VOC/PAH | .000000497541707142857 | LB | 0 | LB | MMBTU |  |  |  | 2005NEI | 2005NEI
13313 | Whitfield | 2772611 | 31300003 | 30720SHWNDHAMIL | Shaw Industries Group Inc. Plant 80 | 314110 | Carpet and Rug Mills |  | 34.71604 | -84.9684 | PS | 2022 | F1 | Boiler |  | 44.8499985 | E6BTU/HR |  | OP |  | 2 | 10200402 | Fuel Comb - Industrial Boilers, ICEs - Oil |  |  | OP |  | 761.265991210938 | GAL |  |  | 5760 | 150 |  |  | Pyrene | HAP | HAP-VOC/PAH | .00000173323955357143 | LB | 0 | LB | MMBTU |  |  |  | 2005NEI | 2005NEI
13313 | Whitfield | 2772611 | 31300003 | 30720SHWNDHAMIL | Shaw Industries Group Inc. Plant 80 | 314110 | Carpet and Rug Mills |  | 34.71604 | -84.9684 | PS | 2022 | F1 | Boiler |  | 44.8499985 | E6BTU/HR |  | OP |  | 2 | 10200402 | Fuel Comb - Industrial Boilers, ICEs - Oil |  |  | OP |  | 761.265991210938 | GAL |  |  | 5760 | 150 |  |  | Benzo[g,h,i,]Perylene | HAP | HAP-VOC/PAH | .00000092167562142857 | LB | 0 | LB | MMBTU |  |  |  | 2005NEI | 2005NEI
13313 | Whitfield | 2772611 | 31300003 | 30720SHWNDHAMIL | Shaw Industries Group Inc. Plant 80 | 314110 | Carpet and Rug Mills |  | 34.71604 | -84.9684 | PS | 2022 | F1 | Boiler |  | 44.8499985 | E6BTU/HR |  | OP |  | 2 | 10200402 | Fuel Comb - Industrial Boilers, ICEs - Oil |  |  | OP |  | 761.265991210938 | GAL |  |  | 5760 | 150 |  |  | Indeno[1,2,3-c,d]Pyrene | HAP | HAP-VOC/PAH | .000000872737092857145 | LB | 0 | LB | MMBTU |  |  |  | 2005NEI | 2005NEI
13313 | Whitfield | 2772611 | 31300003 | 30720SHWNDHAMIL | Shaw Industries Group Inc. Plant 80 | 314110 | Carpet and Rug Mills |  | 34.71604 | -84.9684 | PS | 2022 | F1 | Boiler |  | 44.8499985 | E6BTU/HR |  | OP |  | 2 | 10200402 | Fuel Comb - Industrial Boilers, ICEs - Oil |  |  | OP |  | 761.265991210938 | GAL |  |  | 5760 | 150 |  |  | Fluoranthene | HAP | HAP-VOC/PAH | .00000197385398571429 | LB | 0 | LB | MMBTU |  |  |  | 2005NEI | 2005NEI
13313 | Whitfield | 2772611 | 31300003 | 30720SHWNDHAMIL | Shaw Industries Group Inc. Plant 80 | 314110 | Carpet and Rug Mills |  | 34.71604 | -84.9684 | PS | 2022 | F1 | Boiler |  | 44.8499985 | E6BTU/HR |  | OP |  | 2 | 10200402 | Fuel Comb - Industrial Boilers, ICEs - Oil |  |  | OP |  | 761.265991210938 | GAL |  |  | 5760 | 150 |  |  | Acenaphthylene | HAP | HAP-VOC/PAH | .000000103178731071429 | LB | 0 | LB | MMBTU |  |  |  | 2005NEI | 2005NEI
13313 | Whitfield | 2772611 | 31300003 | 30720SHWNDHAMIL | Shaw Industries Group Inc. Plant 80 | 314110 | Carpet and Rug Mills |  | 34.71604 | -84.9684 | PS | 2022 | F1 | Boiler |  | 44.8499985 | E6BTU/HR |  | OP |  | 2 | 10200402 | Fuel Comb - Industrial Boilers, ICEs - Oil |  |  | OP |  | 761.265991210938 | GAL |  |  | 5760 | 150 |  |  | Chrysene | HAP | HAP-VOC/PAH | .00000097061415 | LB | 0 | LB | MMBTU |  |  |  | 2005NEI | 2005NEI
13313 | Whitfield | 2772611 | 31300003 | 30720SHWNDHAMIL | Shaw Industries Group Inc. Plant 80 | 314110 | Carpet and Rug Mills |  | 34.71604 | -84.9684 | PS | 2022 | F1 | Boiler |  | 44.8499985 | E6BTU/HR |  | OP |  | 2 | 10200402 | Fuel Comb - Industrial Boilers, ICEs - Oil |  |  | OP |  | 761.265991210938 | GAL |  |  | 5760 | 150 |  |  | Benzo[b+k]Fluoranthene | HAP | HAP-VOC/PAH | .000000603575185714285 | LB | 0 | LB | MMBTU |  |  |  | 2005NEI | 2005NEI
13313 | Whitfield | 2772711 | 31300061 |  | Shaw Industries Group Inc Plant 2 | 31411 | Carpet and Rug Mills |  | 34.72277 | -84.96722 | PS | 2006 | F3 | Unclassified |  | 3.33 | E6BTU/HR |  | PS | 2006 | 1 | 33000399 | Industrial Processes - NEC |  |  | PS | 2006 | 34.226001739502 | E6FT3 |  |  | 5760 | 1000 |  |  | PM10 Primary (Filt + Cond) | CAP |  | .0999891981482506 | TON | [6 empty] | 2005NEI | 2005NEI
13313 | Whitfield | 2772711 | 31300061 |  | Shaw Industries Group Inc Plant 2 | 31411 | Carpet and Rug Mills |  | 34.72277 | -84.96722 | PS | 2006 | F3 | Unclassified |  | 3.33 | E6BTU/HR |  | PS | 2006 | 1 | 33000399 | Industrial Processes - NEC |  |  | PS | 2006 | 34.226001739502 | E6FT3 |  |  | 5760 | 1000 |  |  | PM Filterable/Total Suspended Particulate Matter (TSP) | CAP |  | .101856574416161 | TON | [6 empty] | 2005NEI | 2005NEI
13313 | Whitfield | 2772711 | 31300061 |  | Shaw Industries Group Inc Plant 2 | 31411 | Carpet and Rug Mills |  | 34.72277 | -84.96722 | PS | 2006 | F3 | Unclassified |  | 3.33 | E6BTU/HR |  | PS | 2006 | 1 | 33000399 | Industrial Processes - NEC |  |  | PS | 2006 | 34.226001739502 | E6FT3 |  |  | 5760 | 1000 |  |  | Nitrogen Oxides | CAP |  | 1.7113 | TON | [6 empty] | 2005NEI | 2005NEI
13313 | Whitfield | 2772711 | 31300061 |  | Shaw Industries Group Inc Plant 2 | 31411 | Carpet and Rug Mills |  | 34.72277 | -84.96722 | PS | 2006 | F2 | Boiler |  | 36.85 | E6BTU/HR |  | PS | 2006 | 2 | 10200502 | Fuel Comb - Industrial Boilers, ICEs - Oil |  |  | PS | 2006 | 79.1579971313477 | GAL |  |  | 5760 | 141 |  |  | Beryllium | HAP | HAP-Metal | .00001662318 | LB | 0 | LB | MMBTU |  |  |  | 2005NEI | 2005NEI
13313 | Whitfield | 2772711 | 31300061 |  | Shaw Industries Group Inc Plant 2 | 31411 | Carpet and Rug Mills |  | 34.72277 | -84.96722 | PS | 2006 | F3 | Unclassified |  | 3.33 | E6BTU/HR |  | PS | 2006 | 1 | 33000399 | Industrial Processes - NEC |  |  | PS | 2006 | 34.226001739502 | E6FT3 |  |  | 5760 | 1000 |  |  | PM2.5 Primary (Filt + Cond) | CAP |  | .0836921483278275 | TON | [6 empty] | 2005NEI | 2005NEI
13313 | Whitfield | 2772711 | 31300061 |  | Shaw Industries Group Inc Plant 2 | 31411 | Carpet and Rug Mills |  | 34.72277 | -84.96722 | PS | 2006 | F3 | Unclassified |  | 3.33 | E6BTU/HR |  | PS | 2006 | 1 | 33000399 | Industrial Processes - NEC |  |  | PS | 2006 | 34.226001739502 | E6FT3 |  |  | 5760 | 1000 |  |  | PM2.5 Filterable | CAP |  | .0794481262564659 | TON | [6 empty] | 2005NEI | 2005NEI
13313 | Whitfield | 2772711 | 31300061 |  | Shaw Industries Group Inc Plant 2 | 31411 | Carpet and Rug Mills |  | 34.72277 | -84.96722 | PS | 2006 | F3 | Unclassified |  | 3.33 | E6BTU/HR |  | PS | 2006 | 1 | 33000399 | Industrial Processes - NEC |  |  | PS | 2006 | 34.226001739502 | E6FT3 |  |  | 5760 | 1000 |  |  | PM10 Filterable | CAP |  | .095745176076889 | TON | [6 empty] | 2005NEI | 2005NEI
13313 | Whitfield | 2772711 | 31300061 |  | Shaw Industries Group Inc Plant 2 | 31411 | Carpet and Rug Mills |  | 34.72277 | -84.96722 | PS | 2006 | F3 | Unclassified |  | 3.33 | E6BTU/HR |  | PS | 2006 | 1 | 33000399 | Industrial Processes - NEC |  |  | PS | 2006 | 34.226001739502 | E6FT3 |  |  | 5760 | 1000 |  |  | Volatile Organic Compounds | CAP |  | .0479164 | TON | [6 empty] | 2005NEI | 2005NEI
13313 | Whitfield | 2772711 | 31300061 |  | Shaw Industries Group Inc Plant 2 | 31411 | Carpet and Rug Mills |  | 34.72277 | -84.96722 | PS | 2006 | F3 | Unclassified |  | 3.33 | E6BTU/HR |  | PS | 2006 | 1 | 33000399 | Industrial Processes - NEC |  |  | PS | 2006 | 34.226001739502 | E6FT3 |  |  | 5760 | 1000 |  |  | Sulfur Dioxide | CAP |  | .0102678 | TON | [6 empty] | 2005NEI | 2005NEI
13313 | Whitfield | 2772711 | 31300061 |  | Shaw Industries Group Inc Plant 2 | 31411 | Carpet and Rug Mills |  | 34.72277 | -84.96722 | PS | 2006 | F3 | Unclassified |  | 3.33 | E6BTU/HR |  | PS | 2006 | 2 | 33000399 | Industrial Processes - NEC |  |  | PS | 2006 | 5.15100002288818 | GAL |  |  | 5760 | 91.6 |  |  | Carbon Monoxide | CAP |  | .0082416 | TON | [6 empty] | 2005NEI | 2005NEI
13313 | Whitfield | 2772711 | 31300061 |  | Shaw Industries Group Inc Plant 2 | 31411 | Carpet and Rug Mills |  | 34.72277 | -84.96722 | PS | 2006 | F3 | Unclassified |  | 3.33 | E6BTU/HR |  | PS | 2006 | 2 | 33000399 | Industrial Processes - NEC |  |  | PS | 2006 | 5.15100002288818 | GAL |  |  | 5760 | 91.6 |  |  | PM Primary (Filt + Cond) | CAP |  | .0015453 | TON | [6 empty] | 2005NEI | 2005NEI
13313 | Whitfield | 2772711 | 31300061 |  | Shaw Industries Group Inc Plant 2 | 31411 | Carpet and Rug Mills |  | 34.72277 | -84.96722 | PS | 2006 | F3 | Unclassified |  | 3.33 | E6BTU/HR |  | PS | 2006 | 2 | 33000399 | Industrial Processes - NEC |  |  | PS | 2006 | 5.15100002288818 | GAL |  |  | 5760 | 91.6 |  |  | PM Filterable/Total Suspended Particulate Matter (TSP) | CAP |  | .00148348801303655 | TON | [6 empty] | 2005NEI | 2005NEI
13313 | Whitfield | 2772711 | 31300061 |  | Shaw Industries Group Inc Plant 2 | 31411 | Carpet and Rug Mills |  | 34.72277 | -84.96722 | PS | 2006 | F3 | Unclassified |  | 3.33 | E6BTU/HR |  | PS | 2006 | 2 | 33000399 | Industrial Processes - NEC |  |  | PS | 2006 | 5.15100002288818 | GAL |  |  | 5760 | 91.6 |  |  | PM10 Filterable | CAP |  | .00139447872061282 | TON | [6 empty] | 2005NEI | 2005NEI
13313 | Whitfield | 2772711 | 31300061 |  | Shaw Industries Group Inc Plant 2 | 31411 | Carpet and Rug Mills |  | 34.72277 | -84.96722 | PS | 2006 | F3 | Unclassified |  | 3.33 | E6BTU/HR |  | PS | 2006 | 2 | 33000399 | Industrial Processes - NEC |  |  | PS | 2006 | 5.15100002288818 | GAL |  |  | 5760 | 91.6 |  |  | PM10 Primary (Filt + Cond) | CAP |  | .00145629071630538 | TON | [6 empty] | 2005NEI | 2005NEI
13313 | Whitfield | 2772711 | 31300061 |  | Shaw Industries Group Inc Plant 2 | 31411 | Carpet and Rug Mills |  | 34.72277 | -84.96722 | PS | 2006 | F3 | Unclassified |  | 3.33 | E6BTU/HR |  | PS | 2006 | 2 | 33000399 | Industrial Processes - NEC |  |  | PS | 2006 | 5.15100002288818 | GAL |  |  | 5760 | 91.6 |  |  | PM2.5 Primary (Filt + Cond) | CAP |  | .00121893268078566 | TON | [6 empty] | 2005NEI | 2005NEI
13313 | Whitfield | 2772711 | 31300061 |  | Shaw Industries Group Inc Plant 2 | 31411 | Carpet and Rug Mills |  | 34.72277 | -84.96722 | PS | 2006 | F3 | Unclassified |  | 3.33 | E6BTU/HR |  | PS | 2006 | 2 | 33000399 | Industrial Processes - NEC |  |  | PS | 2006 | 5.15100002288818 | GAL |  |  | 5760 | 91.6 |  |  | Sulfur Dioxide | CAP |  | .00005151 | TON | [6 empty] | 2005NEI | 2005NEI
13313 | Whitfield | 2772711 | 31300061 |  | Shaw Industries Group Inc Plant 2 | 31411 | Carpet and Rug Mills |  | 34.72277 | -84.96722 | PS | 2006 | F3 | Unclassified |  | 3.33 | E6BTU/HR |  | PS | 2006 | 2 | 33000399 | Industrial Processes - NEC |  |  | PS | 2006 | 5.15100002288818 | GAL |  |  | 5760 | 91.6 |  |  | Nitrogen Oxides | CAP |  | .0489345 | TON | [6 empty] | 2005NEI | 2005NEI
13313 | Whitfield | 2772711 | 31300061 |  | Shaw Industries Group Inc Plant 2 | 31411 | Carpet and Rug Mills |  | 34.72277 | -84.96722 | PS | 2006 | F3 | Unclassified |  | 3.33 | E6BTU/HR |  | PS | 2006 | 1 | 33000399 | Industrial Processes - NEC |  |  | PS | 2006 | 34.226001739502 | E6FT3 |  |  | 5760 | 1000 |  |  | PM Primary (Filt + Cond) | CAP |  | .1061006 | TON | [6 empty] | 2005NEI | 2005NEI
13313 | Whitfield | 2772711 | 31300061 |  | Shaw Industries Group Inc Plant 2 | 31411 | Carpet and Rug Mills |  | 34.72277 | -84.96722 | PS | 2006 | F3 | Unclassified |  | 3.33 | E6BTU/HR |  | PS | 2006 | 2 | 33000399 | Industrial Processes - NEC |  |  | PS | 2006 | 5.15100002288818 | GAL |  |  | 5760 | 91.6 |  |  | PM2.5 Filterable | CAP |  | .0011571206850931 | TON | [6 empty] | 2005NEI | 2005NEI
13313 | Whitfield | 2772711 | 31300061 |  | Shaw Industries Group Inc Plant 2 | 31411 | Carpet and Rug Mills |  | 34.72277 | -84.96722 | PS | 2006 | F3 | Unclassified |  | 3.33 | E6BTU/HR |  | PS | 2006 | 2 | 33000399 | Industrial Processes - NEC |  |  | PS | 2006 | 5.15100002288818 | GAL |  |  | 5760 | 91.6 |  |  | Volatile Organic Compounds | CAP |  | .00128775 | TON | [6 empty] | 2005NEI | 2005NEI
13313 | Whitfield | 2772711 | 31300061 |  | Shaw Industries Group Inc Plant 2 | 31411 | Carpet and Rug Mills |  | 34.72277 | -84.96722 | PS | 2006 | F3 | Unclassified |  | 3.33 | E6BTU/HR |  | PS | 2006 | 2 | 33000399 | Industrial Processes - NEC |  |  | PS | 2006 | 5.15100002288818 | GAL |  |  | 5760 | 91.6 |  |  | PM Condensible | CAP |  | .0000618119956925511 | TON | [6 empty] | 2005NEI | 2005NEI
13313 | Whitfield | 2772711 | 31300061 |  | Shaw Industries Group Inc Plant 2 | 31411 | Carpet and Rug Mills |  | 34.72277 | -84.96722 | PS | 2006 | F3 | Unclassified |  | 3.33 | E6BTU/HR |  | PS | 2006 | 1 | 33000399 | Industrial Processes - NEC |  |  | PS | 2006 | 34.226001739502 | E6FT3 |  |  | 5760 | 1000 |  |  | PM Condensible | CAP |  | .00424402393400669 | TON | [6 empty] | 2005NEI | 2005NEI
13313 | Whitfield | 2772711 | 31300061 |  | Shaw Industries Group Inc Plant 2 | 31411 | Carpet and Rug Mills |  | 34.72277 | -84.96722 | PS | 2006 | F4 | Unclassified |  | 4.62 | E6BTU/HR |  | PS | 2006 | 2 | 33000399 | Industrial Processes - NEC |  |  | PS | 2006 | 7.15500020980835 | GAL |  |  | 5760 | 91.6 |  |  | PM2.5 Filterable | CAP |  | .00160729908384383 | TON | [6 empty] | 2005NEI | 2005NEI
13313 | Whitfield | 2772711 | 31300061 |  | Shaw Industries Group Inc Plant 2 | 31411 | Carpet and Rug Mills |  | 34.72277 | -84.96722 | PS | 2006 | M1 | Unclassified |  | 14414.5 | LB/HR |  | PS | 2006 | 1 | 33000399 | Industrial Processes - NEC |  |  | PS | 2006 | 141322.984375 | E3FT2 |  |  | 5760 |  |  |  | Volatile Organic Compounds | CAP |  | 17.2728083 | TON |  |  |  |  | Engineering Judgment |  | 2005NEI | 2005NEI
13313 | Whitfield | 2772711 | 31300061 |  | Shaw Industries Group Inc Plant 2 | 31411 | Carpet and Rug Mills |  | 34.72277 | -84.96722 | PS | 2006 | F4 | Unclassified |  | 4.62 | E6BTU/HR |  | PS | 2006 | 1 | 33000399 | Industrial Processes - NEC |  |  | PS | 2006 | 47.5369987487793 | E6FT3 |  |  | 5760 | 1000 |  |  | Carbon Monoxide | CAP |  | .8318975 | TON | [6 empty] | 2005NEI | 2005NEI
13313 | Whitfield | 2772711 | 31300061 |  | Shaw Industries Group Inc Plant 2 | 31411 | Carpet and Rug Mills |  | 34.72277 | -84.96722 | PS | 2006 | F4 | Unclassified |  | 4.62 | E6BTU/HR |  | PS | 2006 | 1 | 33000399 | Industrial Processes - NEC |  |  | PS | 2006 | 47.5369987487793 | E6FT3 |  |  | 5760 | 1000 |  |  | PM Condensible | CAP |  | .00589458830654621 | TON | [6 empty] | 2005NEI | 2005NEI
13313 | Whitfield | 2772711 | 31300061 |  | Shaw Industries Group Inc Plant 2 | 31411 | Carpet and Rug Mills |  | 34.72277 | -84.96722 | PS | 2006 | F4 | Unclassified |  | 4.62 | E6BTU/HR |  | PS | 2006 | 1 | 33000399 | Industrial Processes - NEC |  |  | PS | 2006 | 47.5369987487793 | E6FT3 |  |  | 5760 | 1000 |  |  | PM Filterable/Total Suspended Particulate Matter (TSP) | CAP |  | .141470119357109 | TON | [6 empty] | 2005NEI | 2005NEI
13313 | Whitfield | 2772711 | 31300061 |  | Shaw Industries Group Inc Plant 2 | 31411 | Carpet and Rug Mills |  | 34.72277 | -84.96722 | PS | 2006 | F4 | Unclassified |  | 4.62 | E6BTU/HR |  | PS | 2006 | 1 | 33000399 | Industrial Processes - NEC |  |  | PS | 2006 | 47.5369987487793 | E6FT3 |  |  | 5760 | 1000 |  |  | PM10 Filterable | CAP |  | .132981911301613 | TON | [6 empty] | 2005NEI | 2005NEI
13313 | Whitfield | 2772711 | 31300061 |  | Shaw Industries Group Inc Plant 2 | 31411 | Carpet and Rug Mills |  | 34.72277 | -84.96722 | PS | 2006 | F4 | Unclassified |  | 4.62 | E6BTU/HR |  | PS | 2006 | 1 | 33000399 | Industrial Processes - NEC |  |  | PS | 2006 | 47.5369987487793 | E6FT3 |  |  | 5760 | 1000 |  |  | PM10 Primary (Filt + Cond) | CAP |  | .138876497745514 | TON | [6 empty] | 2005NEI | 2005NEI
13313 | Whitfield | 2772711 | 31300061 |  | Shaw Industries Group Inc Plant 2 | 31411 | Carpet and Rug Mills |  | 34.72277 | -84.96722 | PS | 2006 | F4 | Unclassified |  | 4.62 | E6BTU/HR |  | PS | 2006 | 1 | 33000399 | Industrial Processes - NEC |  |  | PS | 2006 | 47.5369987487793 | E6FT3 |  |  | 5760 | 1000 |  |  | PM2.5 Primary (Filt + Cond) | CAP |  | .116241283714771 | TON | [6 empty] | 2005NEI | 2005NEI
13313 | Whitfield | 2772711 | 31300061 |  | Shaw Industries Group Inc Plant 2 | 31411 | Carpet and Rug Mills |  | 34.72277 | -84.96722 | PS | 2006 | F4 | Unclassified |  | 4.62 | E6BTU/HR |  | PS | 2006 | 1 | 33000399 | Industrial Processes - NEC |  |  | PS | 2006 | 47.5369987487793 | E6FT3 |  |  | 5760 | 1000 |  |  | Sulfur Dioxide | CAP |  | .0142611 | TON | [6 empty] | 2005NEI | 2005NEI
13313 | Whitfield | 2772711 | 31300061 |  | Shaw Industries Group Inc Plant 2 | 31411 | Carpet and Rug Mills |  | 34.72277 | -84.96722 | PS | 2006 | F4 | Unclassified |  | 4.62 | E6BTU/HR |  | PS | 2006 | 1 | 33000399 | Industrial Processes - NEC |  |  | PS | 2006 | 47.5369987487793 | E6FT3 |  |  | 5760 | 1000 |  |  | Nitrogen Oxides | CAP |  | 2.37685 | TON | [6 empty] | 2005NEI | 2005NEI
13313 | Whitfield | 2772711 | 31300061 |  | Shaw Industries Group Inc Plant 2 | 31411 | Carpet and Rug Mills |  | 34.72277 | -84.96722 | PS | 2006 | F4 | Unclassified |  | 4.62 | E6BTU/HR |  | PS | 2006 | 1 | 33000399 | Industrial Processes - NEC |  |  | PS | 2006 | 47.5369987487793 | E6FT3 |  |  | 5760 | 1000 |  |  | PM Primary (Filt + Cond) | CAP |  | .1473647 | TON | [6 empty] | 2005NEI | 2005NEI
13313 | Whitfield | 2772711 | 31300061 |  | Shaw Industries Group Inc Plant 2 | 31411 | Carpet and Rug Mills |  | 34.72277 | -84.96722 | PS | 2006 | F4 | Unclassified |  | 4.62 | E6BTU/HR |  | PS | 2006 | 1 | 33000399 | Industrial Processes - NEC |  |  | PS | 2006 | 47.5369987487793 | E6FT3 |  |  | 5760 | 1000 |  |  | PM2.5 Filterable | CAP |  | .11034669727087 | TON | [6 empty] | 2005NEI | 2005NEI
13313 | Whitfield | 2772711 | 31300061 |  | Shaw Industries Group Inc Plant 2 | 31411 | Carpet and Rug Mills |  | 34.72277 | -84.96722 | PS | 2006 | F4 | Unclassified |  | 4.62 | E6BTU/HR |  | PS | 2006 | 1 | 33000399 | Industrial Processes - NEC |  |  | PS | 2006 | 47.5369987487793 | E6FT3 |  |  | 5760 | 1000 |  |  | Volatile Organic Compounds | CAP |  | .0665518 | TON | [6 empty] | 2005NEI | 2005NEI
13313 | Whitfield | 2772711 | 31300061 |  | Shaw Industries Group Inc Plant 2 | 31411 | Carpet and Rug Mills |  | 34.72277 | -84.96722 | PS | 2006 | F4 | Unclassified |  | 4.62 | E6BTU/HR |  | PS | 2006 | 2 | 33000399 | Industrial Processes - NEC |  |  | PS | 2006 | 7.15500020980835 | GAL |  |  | 5760 | 91.6 |  |  | Carbon Monoxide | CAP |  | .011448 | TON | [6 empty] | 2005NEI | 2005NEI
13313 | Whitfield | 2772711 | 31300061 |  | Shaw Industries Group Inc Plant 2 | 31411 | Carpet and Rug Mills |  | 34.72277 | -84.96722 | PS | 2006 | F4 | Unclassified |  | 4.62 | E6BTU/HR |  | PS | 2006 | 2 | 33000399 | Industrial Processes - NEC |  |  | PS | 2006 | 7.15500020980835 | GAL |  |  | 5760 | 91.6 |  |  | Nitrogen Oxides | CAP |  | .0679725 | TON | [6 empty] | 2005NEI | 2005NEI
13313 | Whitfield | 2772711 | 31300061 |  | Shaw Industries Group Inc Plant 2 | 31411 | Carpet and Rug Mills |  | 34.72277 | -84.96722 | PS | 2006 | F4 | Unclassified |  | 4.62 | E6BTU/HR |  | PS | 2006 | 2 | 33000399 | Industrial Processes - NEC |  |  | PS | 2006 | 7.15500020980835 | GAL |  |  | 5760 | 91.6 |  |  | PM Filterable/Total Suspended Particulate Matter (TSP) | CAP |  | .00206063990481198 | TON | [6 empty] | 2005NEI | 2005NEI
13313 | Whitfield | 2772711 | 31300061 |  | Shaw Industries Group Inc Plant 2 | 31411 | Carpet and Rug Mills |  | 34.72277 | -84.96722 | PS | 2006 | F4 | Unclassified |  | 4.62 | E6BTU/HR |  | PS | 2006 | 2 | 33000399 | Industrial Processes - NEC |  |  | PS | 2006 | 7.15500020980835 | GAL |  |  | 5760 | 91.6 |  |  | PM Primary (Filt + Cond) | CAP |  | .0021465 | TON | [6 empty] | 2005NEI | 2005NEI
13313 | Whitfield | 2772711 | 31300061 |  | Shaw Industries Group Inc Plant 2 | 31411 | Carpet and Rug Mills |  | 34.72277 | -84.96722 | PS | 2006 | F2 | Boiler |  | 36.85 | E6BTU/HR |  | PS | 2006 | 1 | 10200602 | Fuel Comb - Industrial Boilers, ICEs - Natural Gas |  |  | PS | 2006 | 205.703994750977 | E6FT3 |  |  | 5760 | 1000 |  |  | Pyrene | HAP | HAP-VOC/PAH | .00000000022498875 | LB | 0 | LB | MMBTU |  |  |  | 2005NEI | 2005NEI
13313 | Whitfield | 2772711 | 31300061 |  | Shaw Industries Group Inc Plant 2 | 31411 | Carpet and Rug Mills |  | 34.72277 | -84.96722 | PS | 2006 | F4 | Unclassified |  | 4.62 | E6BTU/HR |  | PS | 2006 | 2 | 33000399 | Industrial Processes - NEC |  |  | PS | 2006 | 7.15500020980835 | GAL |  |  | 5760 | 91.6 |  |  | Sulfur Dioxide | CAP |  | .00007155 | TON | [6 empty] | 2005NEI | 2005NEI
13313 | Whitfield | 2772711 | 31300061 |  | Shaw Industries Group Inc Plant 2 | 31411 | Carpet and Rug Mills |  | 34.72277 | -84.96722 | PS | 2006 | F4 | Unclassified |  | 4.62 | E6BTU/HR |  | PS | 2006 | 2 | 33000399 | Industrial Processes - NEC |  |  | PS | 2006 | 7.15500020980835 | GAL |  |  | 5760 | 91.6 |  |  | Volatile Organic Compounds | CAP |  | .00178875 | TON | [6 empty] | 2005NEI | 2005NEI
13313 | Whitfield | 2772711 | 31300061 |  | Shaw Industries Group Inc Plant 2 | 31411 | Carpet and Rug Mills |  | 34.72277 | -84.96722 | PS | 2006 | F4 | Unclassified |  | 4.62 | E6BTU/HR |  | PS | 2006 | 2 | 33000399 | Industrial Processes - NEC |  |  | PS | 2006 | 7.15500020980835 | GAL |  |  | 5760 | 91.6 |  |  | PM Condensible | CAP |  | .0000858599960338324 | TON | [6 empty] | 2005NEI | 2005NEI
13313 | Whitfield | 2772711 | 31300061 |  | Shaw Industries Group Inc Plant 2 | 31411 | Carpet and Rug Mills |  | 34.72277 | -84.96722 | PS | 2006 | F4 | Unclassified |  | 4.62 | E6BTU/HR |  | PS | 2006 | 2 | 33000399 | Industrial Processes - NEC |  |  | PS | 2006 | 7.15500020980835 | GAL |  |  | 5760 | 91.6 |  |  | PM10 Filterable | CAP |  | .00193700147792697 | TON | [6 empty] | 2005NEI | 2005NEI
13313 | Whitfield | 2772711 | 31300061 |  | Shaw Industries Group Inc Plant 2 | 31411 | Carpet and Rug Mills |  | 34.72277 | -84.96722 | PS | 2006 | F4 | Unclassified |  | 4.62 | E6BTU/HR |  | PS | 2006 | 2 | 33000399 | Industrial Processes - NEC |  |  | PS | 2006 | 7.15500020980835 | GAL |  |  | 5760 | 91.6 |  |  | PM2.5 Primary (Filt + Cond) | CAP |  | .00169315910898149 | TON | [6 empty] | 2005NEI | 2005NEI
13313 | Whitfield | 2772711 | 31300061 |  | Shaw Industries Group Inc Plant 2 | 31411 | Carpet and Rug Mills |  | 34.72277 | -84.96722 | PS | 2006 | F3 | Unclassified |  | 3.33 | E6BTU/HR |  | PS | 2006 | 1 | 33000399 | Industrial Processes - NEC |  |  | PS | 2006 | 34.226001739502 | E6FT3 |  |  | 5760 | 1000 |  |  | Carbon Monoxide | CAP |  | .598955 | TON | [6 empty] | 2005NEI | 2005NEI
13313 | Whitfield | 2772711 | 31300061 |  | Shaw Industries Group Inc Plant 2 | 31411 | Carpet and Rug Mills |  | 34.72277 | -84.96722 | PS | 2006 | F2 | Boiler |  | 36.85 | E6BTU/HR |  | PS | 2006 | 1 | 10200602 | Fuel Comb - Industrial Boilers, ICEs - Natural Gas |  |  | PS | 2006 | 205.703994750977 | E6FT3 |  |  | 5760 | 1000 |  |  | Fluoranthene | HAP | HAP-VOC/PAH | .00000000013499325 | LB | 0 | LB | MMBTU |  |  |  | 2005NEI | 2005NEI
13313 | Whitfield | 2772711 | 31300061 |  | Shaw Industries Group Inc Plant 2 | 31411 | Carpet and Rug Mills |  | 34.72277 | -84.96722 | PS | 2006 | F2 | Boiler |  | 36.85 | E6BTU/HR |  | PS | 2006 | 1 | 10200602 | Fuel Comb - Industrial Boilers, ICEs - Natural Gas |  |  | PS | 2006 | 205.703994750977 | E6FT3 |  |  | 5760 | 1000 |  |  | PM Filterable/Total Suspended Particulate Matter (TSP) | CAP |  | .159420609474182 | TON | [6 empty] | 2005NEI | 2005NEI
13313 | Whitfield | 2772711 | 31300061 |  | Shaw Industries Group Inc Plant 2 | 31411 | Carpet and Rug Mills |  | 34.72277 | -84.96722 | PS | 2006 | F2 | Boiler |  | 36.85 | E6BTU/HR |  | PS | 2006 | 1 | 10200602 | Fuel Comb - Industrial Boilers, ICEs - Natural Gas |  |  | PS | 2006 | 205.703994750977 | E6FT3 |  |  | 5760 | 1000 |  |  | Benzene | HAP | HAP-VOC | .000000094495275 | LB | 0 | LB | MMBTU |  |  |  | 2005NEI | 2005NEI
13313 | Whitfield | 2772711 | 31300061 |  | Shaw Industries Group Inc Plant 2 | 31411 | Carpet and Rug Mills |  | 34.72277 | -84.96722 | PS | 2006 | F2 | Boiler |  | 36.85 | E6BTU/HR |  | PS | 2006 | 2 | 10200502 | Fuel Comb - Industrial Boilers, ICEs - Oil |  |  | PS | 2006 | 79.1579971313477 | GAL |  |  | 5760 | 141 |  |  | Fluoranthene | HAP | HAP-VOC/PAH | .00000019156236 | LB | 0 | LB | MMBTU |  |  |  | 2005NEI | 2005NEI
13313 | Whitfield | 2772711 | 31300061 |  | Shaw Industries Group Inc Plant 2 | 31411 | Carpet and Rug Mills |  | 34.72277 | -84.96722 | PS | 2006 | F2 | Boiler |  | 36.85 | E6BTU/HR |  | PS | 2006 | 2 | 10200502 | Fuel Comb - Industrial Boilers, ICEs - Oil |  |  | PS | 2006 | 79.1579971313477 | GAL |  |  | 5760 | 141 |  |  | Indeno[1,2,3-c,d]Pyrene | HAP | HAP-VOC/PAH | .00000008469906 | LB | 0 | LB | MMBTU |  |  |  | 2005NEI | 2005NEI
13313 | Whitfield | 2772711 | 31300061 |  | Shaw Industries Group Inc Plant 2 | 31411 | Carpet and Rug Mills |  | 34.72277 | -84.96722 | PS | 2006 | F2 | Boiler |  | 36.85 | E6BTU/HR |  | PS | 2006 | 2 | 10200502 | Fuel Comb - Industrial Boilers, ICEs - Oil |  |  | PS | 2006 | 79.1579971313477 | GAL |  |  | 5760 | 141 |  |  | Benzo[g,h,i,]Perylene | HAP | HAP-VOC/PAH | .00000008944854 | LB | 0 | LB | MMBTU |  |  |  | 2005NEI | 2005NEI
13313 | Whitfield | 2772711 | 31300061 |  | Shaw Industries Group Inc Plant 2 | 31411 | Carpet and Rug Mills |  | 34.72277 | -84.96722 | PS | 2006 | F2 | Boiler |  | 36.85 | E6BTU/HR |  | PS | 2006 | 2 | 10200502 | Fuel Comb - Industrial Boilers, ICEs - Oil |  |  | PS | 2006 | 79.1579971313477 | GAL |  |  | 5760 | 141 |  |  | Pyrene | HAP | HAP-VOC/PAH | .00000016821075 | LB | 0 | LB | MMBTU |  |  |  | 2005NEI | 2005NEI
13313 | Whitfield | 2772711 | 31300061 |  | Shaw Industries Group Inc Plant 2 | 31411 | Carpet and Rug Mills |  | 34.72277 | -84.96722 | PS | 2006 | F2 | Boiler |  | 36.85 | E6BTU/HR |  | PS | 2006 | 2 | 10200502 | Fuel Comb - Industrial Boilers, ICEs - Oil |  |  | PS | 2006 | 79.1579971313477 | GAL |  |  | 5760 | 141 |  |  | Anthracene | HAP | HAP-VOC/PAH | .00000004828638 | LB | 0 | LB | MMBTU |  |  |  | 2005NEI | 2005NEI
13313 | Whitfield | 2772711 | 31300061 |  | Shaw Industries Group Inc Plant 2 | 31411 | Carpet and Rug Mills |  | 34.72277 | -84.96722 | PS | 2006 | F2 | Boiler |  | 36.85 | E6BTU/HR |  | PS | 2006 | 2 | 10200502 | Fuel Comb - Industrial Boilers, ICEs - Oil |  |  | PS | 2006 | 79.1579971313477 | GAL |  |  | 5760 | 141 |  |  | Benzo[b+k]Fluoranthene | HAP | HAP-VOC/PAH | .00000005857692 | LB | 0 | LB | MMBTU |  |  |  | 2005NEI | 2005NEI
13313 | Whitfield | 2772711 | 31300061 |  | Shaw Industries Group Inc Plant 2 | 31411 | Carpet and Rug Mills |  | 34.72277 | -84.96722 | PS | 2006 | F2 | Boiler |  | 36.85 | E6BTU/HR |  | PS | 2006 | 2 | 10200502 | Fuel Comb - Industrial Boilers, ICEs - Oil |  |  | PS | 2006 | 79.1579971313477 | GAL |  |  | 5760 | 141 |  |  | Volatile Organic Compounds | CAP |  | .0079158 | TON | [6 empty] | 2005NEI | 2005NEI
13313 | Whitfield | 2772711 | 31300061 |  | Shaw Industries Group Inc Plant 2 | 31411 | Carpet and Rug Mills |  | 34.72277 | -84.96722 | PS | 2006 | F2 | Boiler |  | 36.85 | E6BTU/HR |  | PS | 2006 | 2 | 10200502 | Fuel Comb - Industrial Boilers, ICEs - Oil |  |  | PS | 2006 | 79.1579971313477 | GAL |  |  | 5760 | 141 |  |  | PM2.5 Primary (Filt + Cond) | CAP |  | .0333453081548214 | TON | [6 empty] | 2005NEI | 2005NEI
13313 | Whitfield | 2772711 | 31300061 |  | Shaw Industries Group Inc Plant 2 | 31411 | Carpet and Rug Mills |  | 34.72277 | -84.96722 | PS | 2006 | F2 | Boiler |  | 36.85 | E6BTU/HR |  | PS | 2006 | 2 | 10200502 | Fuel Comb - Industrial Boilers, ICEs - Oil |  |  | PS | 2006 | 79.1579971313477 | GAL |  |  | 5760 | 141 |  |  | PM2.5 Filterable | CAP |  | .000890527386218309 | TON | [6 empty] | 2005NEI | 2005NEI
13313 | Whitfield | 2772711 | 31300061 |  | Shaw Industries Group Inc Plant 2 | 31411 | Carpet and Rug Mills |  | 34.72277 | -84.96722 | PS | 2006 | F2 | Boiler |  | 36.85 | E6BTU/HR |  | PS | 2006 | 2 | 10200502 | Fuel Comb - Industrial Boilers, ICEs - Oil |  |  | PS | 2006 | 79.1579971313477 | GAL |  |  | 5760 | 141 |  |  | Acenaphthylene | HAP | HAP-VOC/PAH | .000000010013487 | LB | 0 | LB | MMBTU |  |  |  | 2005NEI | 2005NEI
13313 | Whitfield | 2772711 | 31300061 |  | Shaw Industries Group Inc Plant 2 | 31411 | Carpet and Rug Mills |  | 34.72277 | -84.96722 | PS | 2006 | F2 | Boiler |  | 36.85 | E6BTU/HR |  | PS | 2006 | 2 | 10200502 | Fuel Comb - Industrial Boilers, ICEs - Oil |  |  | PS | 2006 | 79.1579971313477 | GAL |  |  | 5760 | 141 |  |  | PM10 Filterable | CAP |  | .00356210954487324 | TON | [6 empty] | 2005NEI | 2005NEI
13313 | Whitfield | 2772711 | 31300061 |  | Shaw Industries Group Inc Plant 2 | 31411 | Carpet and Rug Mills |  | 34.72277 | -84.96722 | PS | 2006 | F2 | Boiler |  | 36.85 | E6BTU/HR |  | PS | 2006 | 2 | 10200502 | Fuel Comb - Industrial Boilers, ICEs - Oil |  |  | PS | 2006 | 79.1579971313477 | GAL |  |  | 5760 | 141 |  |  | PM Filterable/Total Suspended Particulate Matter (TSP) | CAP |  | .00712421908974648 | TON | [6 empty] | 2005NEI | 2005NEI
13313 | Whitfield | 2772711 | 31300061 |  | Shaw Industries Group Inc Plant 2 | 31411 | Carpet and Rug Mills |  | 34.72277 | -84.96722 | PS | 2006 | F2 | Boiler |  | 36.85 | E6BTU/HR |  | PS | 2006 | 2 | 10200502 | Fuel Comb - Industrial Boilers, ICEs - Oil |  |  | PS | 2006 | 79.1579971313477 | GAL |  |  | 5760 | 141 |  |  | Nitrogen Oxides | CAP |  | .79158 | TON | [6 empty] | 2005NEI | 2005NEI
13313 | Whitfield | 2772711 | 31300061 |  | Shaw Industries Group Inc Plant 2 | 31411 | Carpet and Rug Mills |  | 34.72277 | -84.96722 | PS | 2006 | F2 | Boiler |  | 36.85 | E6BTU/HR |  | PS | 2006 | 2 | 10200502 | Fuel Comb - Industrial Boilers, ICEs - Oil |  |  | PS | 2006 | 79.1579971313477 | GAL |  |  | 5760 | 141 |  |  | Naphthalene | HAP | HAP-VOC | .00004472427 | LB | 0 | LB | MMBTU |  |  |  | 2005NEI | 2005NEI
13313 | Whitfield | 2772711 | 31300061 |  | Shaw Industries Group Inc Plant 2 | 31411 | Carpet and Rug Mills |  | 34.72277 | -84.96722 | PS | 2006 | F2 | Boiler |  | 36.85 | E6BTU/HR |  | PS | 2006 | 2 | 10200502 | Fuel Comb - Industrial Boilers, ICEs - Oil |  |  | PS | 2006 | 79.1579971313477 | GAL |  |  | 5760 | 141 |  |  | Fluorene | HAP | HAP-VOC/PAH | .00000017691813 | LB | 0 | LB | MMBTU |  |  |  | 2005NEI | 2005NEI
13313 | Whitfield | 2772711 | 31300061 |  | Shaw Industries Group Inc Plant 2 | 31411 | Carpet and Rug Mills |  | 34.72277 | -84.96722 | PS | 2006 | F2 | Boiler |  | 36.85 | E6BTU/HR |  | PS | 2006 | 2 | 10200502 | Fuel Comb - Industrial Boilers, ICEs - Oil |  |  | PS | 2006 | 79.1579971313477 | GAL |  |  | 5760 | 141 |  |  | Phenanthrene | HAP | HAP-VOC/PAH | .0000004155795 | LB | 0 | LB | MMBTU |  |  |  | 2005NEI | 2005NEI
13313 | Whitfield | 2772711 | 31300061 |  | Shaw Industries Group Inc Plant 2 | 31411 | Carpet and Rug Mills |  | 34.72277 | -84.96722 | PS | 2006 | F2 | Boiler |  | 36.85 | E6BTU/HR |  | PS | 2006 | 2 | 10200502 | Fuel Comb - Industrial Boilers, ICEs - Oil |  |  | PS | 2006 | 79.1579971313477 | GAL |  |  | 5760 | 141 |  |  | Selenium | HAP | HAP-Metal | .0000831159 | LB | 0 | LB | MMBTU |  |  |  | 2005NEI | 2005NEI
13313 | Whitfield | 2772711 | 31300061 |  | Shaw Industries Group Inc Plant 2 | 31411 | Carpet and Rug Mills |  | 34.72277 | -84.96722 | PS | 2006 | F2 | Boiler |  | 36.85 | E6BTU/HR |  | PS | 2006 | 2 | 10200502 | Fuel Comb - Industrial Boilers, ICEs - Oil |  |  | PS | 2006 | 79.1579971313477 | GAL |  |  | 5760 | 141 |  |  | Acetaldehyde | HAP | HAP-VOC | .0001939371 | LB | 0 | LB | MMBTU |  |  |  | 2005NEI | 2005NEI
13313 | Whitfield | 2772711 | 31300061 |  | Shaw Industries Group Inc Plant 2 | 31411 | Carpet and Rug Mills |  | 34.72277 | -84.96722 | PS | 2006 | F2 | Boiler |  | 36.85 | E6BTU/HR |  | PS | 2006 | 2 | 10200502 | Fuel Comb - Industrial Boilers, ICEs - Oil |  |  | PS | 2006 | 79.1579971313477 | GAL |  |  | 5760 | 141 |  |  | Chromium | HAP | HAP-Metal | .00001662318 | LB | 0 | LB | MMBTU |  |  |  | 2005NEI | 2005NEI
13313 | Whitfield | 2772711 | 31300061 |  | Shaw Industries Group Inc Plant 2 | 31411 | Carpet and Rug Mills |  | 34.72277 | -84.96722 | PS | 2006 | F2 | Boiler |  | 36.85 | E6BTU/HR |  | PS | 2006 | 2 | 10200502 | Fuel Comb - Industrial Boilers, ICEs - Oil |  |  | PS | 2006 | 79.1579971313477 | GAL |  |  | 5760 | 141 |  |  | Cadmium | HAP | HAP-Metal | .00001662318 | LB | 0 | LB | MMBTU |  |  |  | 2005NEI | 2005NEI
13313 | Whitfield | 2772711 | 31300061 |  | Shaw Industries Group Inc Plant 2 | 31411 | Carpet and Rug Mills |  | 34.72277 | -84.96722 | PS | 2006 | F2 | Boiler |  | 36.85 | E6BTU/HR |  | PS | 2006 | 2 | 10200502 | Fuel Comb - Industrial Boilers, ICEs - Oil |  |  | PS | 2006 | 79.1579971313477 | GAL |  |  | 5760 | 141 |  |  | PM Primary (Filt + Cond) | CAP |  | .039579 | TON | [6 empty] | 2005NEI | 2005NEI
13313 | Whitfield | 2772711 | 31300061 |  | Shaw Industries Group Inc Plant 2 | 31411 | Carpet and Rug Mills |  | 34.72277 | -84.96722 | PS | 2006 | F2 | Boiler |  | 36.85 | E6BTU/HR |  | PS | 2006 | 2 | 10200502 | Fuel Comb - Industrial Boilers, ICEs - Oil |  |  | PS | 2006 | 79.1579971313477 | GAL |  |  | 5760 | 141 |  |  | Arsenic | HAP | HAP-Metal | .00002216424 | LB | 0 | LB | MMBTU |  |  |  | 2005NEI | 2005NEI
13313 | Whitfield | 2772711 | 31300061 |  | Shaw Industries Group Inc Plant 2 | 31411 | Carpet and Rug Mills |  | 34.72277 | -84.96722 | PS | 2006 | F2 | Boiler |  | 36.85 | E6BTU/HR |  | PS | 2006 | 2 | 10200502 | Fuel Comb - Industrial Boilers, ICEs - Oil |  |  | PS | 2006 | 79.1579971313477 | GAL |  |  | 5760 | 141 |  |  | Chrysene | HAP | HAP-VOC/PAH | .00000009419802 | LB | 0 | LB | MMBTU |  |  |  | 2005NEI | 2005NEI
13313 | Whitfield | 2772711 | 31300061 |  | Shaw Industries Group Inc Plant 2 | 31411 | Carpet and Rug Mills |  | 34.72277 | -84.96722 | PS | 2006 | F2 | Boiler |  | 36.85 | E6BTU/HR |  | PS | 2006 | 2 | 10200502 | Fuel Comb - Industrial Boilers, ICEs - Oil |  |  | PS | 2006 | 79.1579971313477 | GAL |  |  | 5760 | 141 |  |  | Formaldehyde | HAP | HAP-VOC | .0013298544 | LB | 0 | LB | MMBTU |  |  |  | 2005NEI | 2005NEI
13313 | Whitfield | 2772711 | 31300061 |  | Shaw Industries Group Inc Plant 2 | 31411 | Carpet and Rug Mills |  | 34.72277 | -84.96722 | PS | 2006 | F2 | Boiler |  | 36.85 | E6BTU/HR |  | PS | 2006 | 1 | 10200602 | Fuel Comb - Industrial Boilers, ICEs - Natural Gas |  |  | PS | 2006 | 205.703994750977 | E6FT3 |  |  | 5760 | 1000 |  |  | Acetaldehyde | HAP | HAP-VOC | .00000000058497075 | LB | 0 | LB | MMBTU |  |  |  | 2005NEI | 2005NEI
13313 | Whitfield | 2772711 | 31300061 |  | Shaw Industries Group Inc Plant 2 | 31411 | Carpet and Rug Mills |  | 34.72277 | -84.96722 | PS | 2006 | F2 | Boiler |  | 36.85 | E6BTU/HR |  | PS | 2006 | 1 | 10200602 | Fuel Comb - Industrial Boilers, ICEs - Natural Gas |  |  | PS | 2006 | 205.703994750977 | E6FT3 |  |  | 5760 | 1000 |  |  | Phenanthrene | HAP | HAP-VOC/PAH | .00000000076496175 | LB | 0 | LB | MMBTU |  |  |  | 2005NEI | 2005NEI
13313 | Whitfield | 2772711 | 31300061 |  | Shaw Industries Group Inc Plant 2 | 31411 | Carpet and Rug Mills |  | 34.72277 | -84.96722 | PS | 2006 | F2 | Boiler |  | 36.85 | E6BTU/HR |  | PS | 2006 | 1 | 10200602 | Fuel Comb - Industrial Boilers, ICEs - Natural Gas |  |  | PS | 2006 | 205.703994750977 | E6FT3 |  |  | 5760 | 1000 |  |  | Fluorene | HAP | HAP-VOC/PAH | .0000000001259937 | LB | 0 | LB | MMBTU |  |  |  | 2005NEI | 2005NEI
13313 | Whitfield | 2772711 | 31300061 |  | Shaw Industries Group Inc Plant 2 | 31411 | Carpet and Rug Mills |  | 34.72277 | -84.96722 | PS | 2006 | F2 | Boiler |  | 36.85 | E6BTU/HR |  | PS | 2006 | 1 | 10200602 | Fuel Comb - Industrial Boilers, ICEs - Natural Gas |  |  | PS | 2006 | 205.703994750977 | E6FT3 |  |  | 5760 | 1000 |  |  | Naphthalene | HAP | HAP-VOC | .0000000274486275 | LB | 0 | LB | MMBTU |  |  |  | 2005NEI | 2005NEI
13313 | Whitfield | 2772711 | 31300061 |  | Shaw Industries Group Inc Plant 2 | 31411 | Carpet and Rug Mills |  | 34.72277 | -84.96722 | PS | 2006 | F2 | Boiler |  | 36.85 | E6BTU/HR |  | PS | 2006 | 1 | 10200602 | Fuel Comb - Industrial Boilers, ICEs - Natural Gas |  |  | PS | 2006 | 205.703994750977 | E6FT3 |  |  | 5760 | 1000 |  |  | Carbon Monoxide | CAP |  | 3.59982 | TON | [6 empty] | 2005NEI | 2005NEI
13313 | Whitfield | 2772711 | 31300061 |  | Shaw Industries Group Inc Plant 2 | 31411 | Carpet and Rug Mills |  | 34.72277 | -84.96722 | PS | 2006 | F2 | Boiler |  | 36.85 | E6BTU/HR |  | PS | 2006 | 1 | 10200602 | Fuel Comb - Industrial Boilers, ICEs - Natural Gas |  |  | PS | 2006 | 205.703994750977 | E6FT3 |  |  | 5760 | 1000 |  |  | Nitrogen Oxides | CAP |  | 10.2852 | TON | [6 empty] | 2005NEI | 2005NEI
13313 | Whitfield | 2772711 | 31300061 |  | Shaw Industries Group Inc Plant 2 | 31411 | Carpet and Rug Mills |  | 34.72277 | -84.96722 | PS | 2006 | F2 | Boiler |  | 36.85 | E6BTU/HR |  | PS | 2006 | 1 | 10200602 | Fuel Comb - Industrial Boilers, ICEs - Natural Gas |  |  | PS | 2006 | 205.703994750977 | E6FT3 |  |  | 5760 | 1000 |  |  | PM Condensible | CAP |  | .027059547446276 | TON | [6 empty] | 2005NEI | 2005NEI
13313 | Whitfield | 2772711 | 31300061 |  | Shaw Industries Group Inc Plant 2 | 31411 | Carpet and Rug Mills |  | 34.72277 | -84.96722 | PS | 2006 | F2 | Boiler |  | 36.85 | E6BTU/HR |  | PS | 2006 | 1 | 10200602 | Fuel Comb - Industrial Boilers, ICEs - Natural Gas |  |  | PS | 2006 | 205.703994750977 | E6FT3 |  |  | 5760 | 1000 |  |  | PM Primary (Filt + Cond) | CAP |  | .6376824 | TON | [6 empty] | 2005NEI | 2005NEI
13313 | Whitfield | 2772711 | 31300061 |  | Shaw Industries Group Inc Plant 2 | 31411 | Carpet and Rug Mills |  | 34.72277 | -84.96722 | PS | 2006 | F2 | Boiler |  | 36.85 | E6BTU/HR |  | PS | 2006 | 1 | 10200602 | Fuel Comb - Industrial Boilers, ICEs - Natural Gas |  |  | PS | 2006 | 205.703994750977 | E6FT3 |  |  | 5760 | 1000 |  |  | PM10 Filterable | CAP |  | .159420609474182 | TON | [6 empty] | 2005NEI | 2005NEI
13313 | Whitfield | 2772711 | 31300061 |  | Shaw Industries Group Inc Plant 2 | 31411 | Carpet and Rug Mills |  | 34.72277 | -84.96722 | PS | 2006 | F2 | Boiler |  | 36.85 | E6BTU/HR |  | PS | 2006 | 1 | 10200602 | Fuel Comb - Industrial Boilers, ICEs - Natural Gas |  |  | PS | 2006 | 205.703994750977 | E6FT3 |  |  | 5760 | 1000 |  |  | PM10 Primary (Filt + Cond) | CAP |  | .186480156920458 | TON | [6 empty] | 2005NEI | 2005NEI
13313 | Whitfield | 2772711 | 31300061 |  | Shaw Industries Group Inc Plant 2 | 31411 | Carpet and Rug Mills |  | 34.72277 | -84.96722 | PS | 2006 | F2 | Boiler |  | 36.85 | E6BTU/HR |  | PS | 2006 | 1 | 10200602 | Fuel Comb - Industrial Boilers, ICEs - Natural Gas |  |  | PS | 2006 | 205.703994750977 | E6FT3 |  |  | 5760 | 1000 |  |  | PM2.5 Filterable | CAP |  | .159420609474182 | TON | [6 empty] | 2005NEI | 2005NEI
13313 | Whitfield | 2772711 | 31300061 |  | Shaw Industries Group Inc Plant 2 | 31411 | Carpet and Rug Mills |  | 34.72277 | -84.96722 | PS | 2006 | F2 | Boiler |  | 36.85 | E6BTU/HR |  | PS | 2006 | 1 | 10200602 | Fuel Comb - Industrial Boilers, ICEs - Natural Gas |  |  | PS | 2006 | 205.703994750977 | E6FT3 |  |  | 5760 | 1000 |  |  | PM2.5 Primary (Filt + Cond) | CAP |  | .186480156920458 | TON | [6 empty] | 2005NEI | 2005NEI
13313 | Whitfield | 2772711 | 31300061 |  | Shaw Industries Group Inc Plant 2 | 31411 | Carpet and Rug Mills |  | 34.72277 | -84.96722 | PS | 2006 | F2 | Boiler |  | 36.85 | E6BTU/HR |  | PS | 2006 | 1 | 10200602 | Fuel Comb - Industrial Boilers, ICEs - Natural Gas |  |  | PS | 2006 | 205.703994750977 | E6FT3 |  |  | 5760 | 1000 |  |  | Sulfur Dioxide | CAP |  | .0617112 | TON | [6 empty] | 2005NEI | 2005NEI
13313 | Whitfield | 2772711 | 31300061 |  | Shaw Industries Group Inc Plant 2 | 31411 | Carpet and Rug Mills |  | 34.72277 | -84.96722 | PS | 2006 | F2 | Boiler |  | 36.85 | E6BTU/HR |  | PS | 2006 | 1 | 10200602 | Fuel Comb - Industrial Boilers, ICEs - Natural Gas |  |  | PS | 2006 | 205.703994750977 | E6FT3 |  |  | 5760 | 1000 |  |  | Volatile Organic Compounds | CAP |  | .2879856 | TON | [6 empty] | 2005NEI | 2005NEI
13313 | Whitfield | 2772711 | 31300061 |  | Shaw Industries Group Inc Plant 2 | 31411 | Carpet and Rug Mills |  | 34.72277 | -84.96722 | PS | 2006 | F2 | Boiler |  | 36.85 | E6BTU/HR |  | PS | 2006 | 2 | 10200502 | Fuel Comb - Industrial Boilers, ICEs - Oil |  |  | PS | 2006 | 79.1579971313477 | GAL |  |  | 5760 | 141 |  |  | Nickel | HAP | HAP-Metal | .00001662318 | LB | 0 | LB | MMBTU |  |  |  | 2005NEI | 2005NEI
13313 | Whitfield | 2772711 | 31300061 |  | Shaw Industries Group Inc Plant 2 | 31411 | Carpet and Rug Mills |  | 34.72277 | -84.96722 | PS | 2006 | F2 | Boiler |  | 36.85 | E6BTU/HR |  | PS | 2006 | 2 | 10200502 | Fuel Comb - Industrial Boilers, ICEs - Oil |  |  | PS | 2006 | 79.1579971313477 | GAL |  |  | 5760 | 141 |  |  | Mercury | HAP | HAP-Metal | .00001662318 | LB | 0 | LB | MMBTU |  |  |  | 2005NEI | 2005NEI
13313 | Whitfield | 2772711 | 31300061 |  | Shaw Industries Group Inc Plant 2 | 31411 | Carpet and Rug Mills |  | 34.72277 | -84.96722 | PS | 2006 | F2 | Boiler |  | 36.85 | E6BTU/HR |  | PS | 2006 | 2 | 10200502 | Fuel Comb - Industrial Boilers, ICEs - Oil |  |  | PS | 2006 | 79.1579971313477 | GAL |  |  | 5760 | 141 |  |  | Manganese | HAP | HAP-Metal | .00003324636 | LB | 0 | LB | MMBTU |  |  |  | 2005NEI | 2005NEI
13313 | Whitfield | 2772711 | 31300061 |  | Shaw Industries Group Inc Plant 2 | 31411 | Carpet and Rug Mills |  | 34.72277 | -84.96722 | PS | 2006 | F2 | Boiler |  | 36.85 | E6BTU/HR |  | PS | 2006 | 2 | 10200502 | Fuel Comb - Industrial Boilers, ICEs - Oil |  |  | PS | 2006 | 79.1579971313477 | GAL |  |  | 5760 | 141 |  |  | Lead | CAP/HAP | HAP-Metal | .00004986954 | LB | 0 | LB | MMBTU |  |  |  | 2005NEI | 2005NEI
13313 | Whitfield | 2772711 | 31300061 |  | Shaw Industries Group Inc Plant 2 | 31411 | Carpet and Rug Mills |  | 34.72277 | -84.96722 | PS | 2006 | F2 | Boiler |  | 36.85 | E6BTU/HR |  | PS | 2006 | 2 | 10200502 | Fuel Comb - Industrial Boilers, ICEs - Oil |  |  | PS | 2006 | 79.1579971313477 | GAL |  |  | 5760 | 141 |  |  | Benzene | HAP | HAP-VOC | .00000831159 | LB | 0 | LB | MMBTU |  |  |  | 2005NEI | 2005NEI
13313 | Whitfield | 2772711 | 31300061 |  | Shaw Industries Group Inc Plant 2 | 31411 | Carpet and Rug Mills |  | 34.72277 | -84.96722 | PS | 2006 | F2 | Boiler |  | 36.85 | E6BTU/HR |  | PS | 2006 | 2 | 10200502 | Fuel Comb - Industrial Boilers, ICEs - Oil |  |  | PS | 2006 | 79.1579971313477 | GAL |  |  | 5760 | 141 |  |  | Benz[a]Anthracene | HAP | HAP-VOC/PAH | .00000015871179 | LB | 0 | LB | MMBTU |  |  |  | 2005NEI | 2005NEI
13313 | Whitfield | 2772711 | 31300061 |  | Shaw Industries Group Inc Plant 2 | 31411 | Carpet and Rug Mills |  | 34.72277 | -84.96722 | PS | 2006 | F2 | Boiler |  | 36.85 | E6BTU/HR |  | PS | 2006 | 2 | 10200502 | Fuel Comb - Industrial Boilers, ICEs - Oil |  |  | PS | 2006 | 79.1579971313477 | GAL |  |  | 5760 | 141 |  |  | Dibenzo(a,h)Anthracene | HAP | HAP-VOC/PAH | .00000006609693 | LB | 0 | LB | MMBTU |  |  |  | 2005NEI | 2005NEI
13313 | Whitfield | 2772711 | 31300061 |  | Shaw Industries Group Inc Plant 2 | 31411 | Carpet and Rug Mills |  | 34.72277 | -84.96722 | PS | 2006 | F2 | Boiler |  | 36.85 | E6BTU/HR |  | PS | 2006 | 1 | 10200602 | Fuel Comb - Industrial Boilers, ICEs - Natural Gas |  |  | PS | 2006 | 205.703994750977 | E6FT3 |  |  | 5760 | 1000 |  |  | Formaldehyde | HAP | HAP-VOC | .00000337483125 | LB | 0 | LB | MMBTU |  |  |  | 2005NEI | 2005NEI
13313 | Whitfield | 2772711 | 31300061 |  | Shaw Industries Group Inc Plant 2 | 31411 | Carpet and Rug Mills |  | 34.72277 | -84.96722 | PS | 2006 | F2 | Boiler |  | 36.85 | E6BTU/HR |  | PS | 2006 | 2 | 10200502 | Fuel Comb - Industrial Boilers, ICEs - Oil |  |  | PS | 2006 | 79.1579971313477 | GAL |  |  | 5760 | 141 |  |  | Acenaphthene | HAP | HAP-VOC/PAH | .0000008351169 | LB | 0 | LB | MMBTU |  |  |  | 2005NEI | 2005NEI
13313 | Whitfield | 2772711 | 31300061 |  | Shaw Industries Group Inc Plant 2 | 31411 | Carpet and Rug Mills |  | 34.72277 | -84.96722 | PS | 2006 | F4 | Unclassified |  | 4.62 | E6BTU/HR |  | PS | 2006 | 2 | 33000399 | Industrial Processes - NEC |  |  | PS | 2006 | 7.15500020980835 | GAL |  |  | 5760 | 91.6 |  |  | PM10 Primary (Filt + Cond) | CAP |  | .00202286150306463 | TON | [6 empty] | 2005NEI | 2005NEI
13313 | Whitfield | 2772711 | 31300061 |  | Shaw Industries Group Inc Plant 2 | 31411 | Carpet and Rug Mills |  | 34.72277 | -84.96722 | PS | 2006 | F1 | Boiler |  | 36.85 | E6BTU/HR |  | PS | 2006 | 2 | 10200502 | Fuel Comb - Industrial Boilers, ICEs - Oil |  |  | PS | 2006 | 79.1579971313477 | GAL |  |  | 5760 | 141 |  |  | PM2.5 Filterable | CAP |  | .000890527386218309 | TON | [6 empty] | 2005NEI | 2005NEI
13313 | Whitfield | 2772711 | 31300061 |  | Shaw Industries Group Inc Plant 2 | 31411 | Carpet and Rug Mills |  | 34.72277 | -84.96722 | PS | 2006 | F1 | Boiler |  | 36.85 | E6BTU/HR |  | PS | 2006 | 2 | 10200502 | Fuel Comb - Industrial Boilers, ICEs - Oil |  |  | PS | 2006 | 79.1579971313477 | GAL |  |  | 5760 | 141 |  |  | Acetaldehyde | HAP | HAP-VOC | .0001939371 | LB | 0 | LB | MMBTU |  |  |  | 2005NEI | 2005NEI
13313 | Whitfield | 2772711 | 31300061 |  | Shaw Industries Group Inc Plant 2 | 31411 | Carpet and Rug Mills |  | 34.72277 | -84.96722 | PS | 2006 | F1 | Boiler |  | 36.85 | E6BTU/HR |  | PS | 2006 | 2 | 10200502 | Fuel Comb - Industrial Boilers, ICEs - Oil |  |  | PS | 2006 | 79.1579971313477 | GAL |  |  | 5760 | 141 |  |  | Chromium | HAP | HAP-Metal | .00001662318 | LB | 0 | LB | MMBTU |  |  |  | 2005NEI | 2005NEI
13313 | Whitfield | 2772711 | 31300061 |  | Shaw Industries Group Inc Plant 2 | 31411 | Carpet and Rug Mills |  | 34.72277 | -84.96722 | PS | 2006 | F1 | Boiler |  | 36.85 | E6BTU/HR |  | PS | 2006 | 2 | 10200502 | Fuel Comb - Industrial Boilers, ICEs - Oil |  |  | PS | 2006 | 79.1579971313477 | GAL |  |  | 5760 | 141 |  |  | Cadmium | HAP | HAP-Metal | .00001662318 | LB | 0 | LB | MMBTU |  |  |  | 2005NEI | 2005NEI
13313 | Whitfield | 2772711 | 31300061 |  | Shaw Industries Group Inc Plant 2 | 31411 | Carpet and Rug Mills |  | 34.72277 | -84.96722 | PS | 2006 | F1 | Boiler |  | 36.85 | E6BTU/HR |  | PS | 2006 | 2 | 10200502 | Fuel Comb - Industrial Boilers, ICEs - Oil |  |  | PS | 2006 | 79.1579971313477 | GAL |  |  | 5760 | 141 |  |  | Beryllium | HAP | HAP-Metal | .00001662318 | LB | 0 | LB | MMBTU |  |  |  | 2005NEI | 2005NEI
13313 | Whitfield | 2772711 | 31300061 |  | Shaw Industries Group Inc Plant 2 | 31411 | Carpet and Rug Mills |  | 34.72277 | -84.96722 | PS | 2006 | F1 | Boiler |  | 36.85 | E6BTU/HR |  | PS | 2006 | 2 | 10200502 | Fuel Comb - Industrial Boilers, ICEs - Oil |  |  | PS | 2006 | 79.1579971313477 | GAL |  |  | 5760 | 141 |  |  | Arsenic | HAP | HAP-Metal | .00002216424 | LB | 0 | LB | MMBTU |  |  |  | 2005NEI | 2005NEI
13313 | Whitfield | 2772711 | 31300061 |  | Shaw Industries Group Inc Plant 2 | 31411 | Carpet and Rug Mills |  | 34.72277 | -84.96722 | PS | 2006 | F1 | Boiler |  | 36.85 | E6BTU/HR |  | PS | 2006 | 2 | 10200502 | Fuel Comb - Industrial Boilers, ICEs - Oil |  |  | PS | 2006 | 79.1579971313477 | GAL |  |  | 5760 | 141 |  |  | Nickel | HAP | HAP-Metal | .00001662318 | LB | 0 | LB | MMBTU |  |  |  | 2005NEI | 2005NEI
13313 | Whitfield | 2772711 | 31300061 |  | Shaw Industries Group Inc Plant 2 | 31411 | Carpet and Rug Mills |  | 34.72277 | -84.96722 | PS | 2006 | F1 | Boiler |  | 36.85 | E6BTU/HR |  | PS | 2006 | 2 | 10200502 | Fuel Comb - Industrial Boilers, ICEs - Oil |  |  | PS | 2006 | 79.1579971313477 | GAL |  |  | 5760 | 141 |  |  | Mercury | HAP | HAP-Metal | .00001662318 | LB | 0 | LB | MMBTU |  |  |  | 2005NEI | 2005NEI
13313 | Whitfield | 2772711 | 31300061 |  | Shaw Industries Group Inc Plant 2 | 31411 | Carpet and Rug Mills |  | 34.72277 | -84.96722 | PS | 2006 | F1 | Boiler |  | 36.85 | E6BTU/HR |  | PS | 2006 | 2 | 10200502 | Fuel Comb - Industrial Boilers, ICEs - Oil |  |  | PS | 2006 | 79.1579971313477 | GAL |  |  | 5760 | 141 |  |  | Manganese | HAP | HAP-Metal | .00003324636 | LB | 0 | LB | MMBTU |  |  |  | 2005NEI | 2005NEI
13313 | Whitfield | 2772711 | 31300061 |  | Shaw Industries Group Inc Plant 2 | 31411 | Carpet and Rug Mills |  | 34.72277 | -84.96722 | PS | 2006 | F1 | Boiler |  | 36.85 | E6BTU/HR |  | PS | 2006 | 2 | 10200502 | Fuel Comb - Industrial Boilers, ICEs - Oil |  |  | PS | 2006 | 79.1579971313477 | GAL |  |  | 5760 | 141 |  |  | Lead | CAP/HAP | HAP-Metal | .00004986954 | LB | 0 | LB | MMBTU |  |  |  | 2005NEI | 2005NEI
13313 | Whitfield | 2772711 | 31300061 |  | Shaw Industries Group Inc Plant 2 | 31411 | Carpet and Rug Mills |  | 34.72277 | -84.96722 | PS | 2006 | F1 | Boiler |  | 36.85 | E6BTU/HR |  | PS | 2006 | 2 | 10200502 | Fuel Comb - Industrial Boilers, ICEs - Oil |  |  | PS | 2006 | 79.1579971313477 | GAL |  |  | 5760 | 141 |  |  | Benzene | HAP | HAP-VOC | .00000831159 | LB | 0 | LB | MMBTU |  |  |  | 2005NEI | 2005NEI
13313 | Whitfield | 2772711 | 31300061 |  | Shaw Industries Group Inc Plant 2 | 31411 | Carpet and Rug Mills |  | 34.72277 | -84.96722 | PS | 2006 | F1 | Boiler |  | 36.85 | E6BTU/HR |  | PS | 2006 | 2 | 10200502 | Fuel Comb - Industrial Boilers, ICEs - Oil |  |  | PS | 2006 | 79.1579971313477 | GAL |  |  | 5760 | 141 |  |  | Benz[a]Anthracene | HAP | HAP-VOC/PAH | .00000015871179 | LB | 0 | LB | MMBTU |  |  |  | 2005NEI | 2005NEI
13313 | Whitfield | 2772711 | 31300061 |  | Shaw Industries Group Inc Plant 2 | 31411 | Carpet and Rug Mills |  | 34.72277 | -84.96722 | PS | 2006 | F1 | Boiler |  | 36.85 | E6BTU/HR |  | PS | 2006 | 2 | 10200502 | Fuel Comb - Industrial Boilers, ICEs - Oil |  |  | PS | 2006 | 79.1579971313477 | GAL |  |  | 5760 | 141 |  |  | Dibenzo(a,h)Anthracene | HAP | HAP-VOC/PAH | .00000006609693 | LB | 0 | LB | MMBTU |  |  |  | 2005NEI | 2005NEI
13313 | Whitfield | 2772711 | 31300061 |  | Shaw Industries Group Inc Plant 2 | 31411 | Carpet and Rug Mills |  | 34.72277 | -84.96722 | PS | 2006 | F1 | Boiler |  | 36.85 | E6BTU/HR |  | PS | 2006 | 2 | 10200502 | Fuel Comb - Industrial Boilers, ICEs - Oil |  |  | PS | 2006 | 79.1579971313477 | GAL |  |  | 5760 | 141 |  |  | Formaldehyde | HAP | HAP-VOC | .0013298544 | LB | 0 | LB | MMBTU |  |  |  | 2005NEI | 2005NEI
13313 | Whitfield | 2772711 | 31300061 |  | Shaw Industries Group Inc Plant 2 | 31411 | Carpet and Rug Mills |  | 34.72277 | -84.96722 | PS | 2006 | F1 | Boiler |  | 36.85 | E6BTU/HR |  | PS | 2006 | 1 | 10200602 | Fuel Comb - Industrial Boilers, ICEs - Natural Gas |  |  | PS | 2006 | 205.703994750977 | E6FT3 |  |  | 5760 | 1000 |  |  | Volatile Organic Compounds | CAP |  | .2879856 | TON | [6 empty] | 2005NEI | 2005NEI
13313 | Whitfield | 2772711 | 31300061 |  | Shaw Industries Group Inc Plant 2 | 31411 | Carpet and Rug Mills |  | 34.72277 | -84.96722 | PS | 2006 | F1 | Boiler |  | 36.85 | E6BTU/HR |  | PS | 2006 | 1 | 10200602 | Fuel Comb - Industrial Boilers, ICEs - Natural Gas |  |  | PS | 2006 | 205.703994750977 | E6FT3 |  |  | 5760 | 1000 |  |  | Sulfur Dioxide | CAP |  | .0617112 | TON | [6 empty] | 2005NEI | 2005NEI
13313 | Whitfield | 2772711 | 31300061 |  | Shaw Industries Group Inc Plant 2 | 31411 | Carpet and Rug Mills |  | 34.72277 | -84.96722 | PS | 2006 | F1 | Boiler |  | 36.85 | E6BTU/HR |  | PS | 2006 | 1 | 10200602 | Fuel Comb - Industrial Boilers, ICEs - Natural Gas |  |  | PS | 2006 | 205.703994750977 | E6FT3 |  |  | 5760 | 1000 |  |  | PM2.5 Filterable | CAP |  | .159420609474182 | TON | [6 empty] | 2005NEI | 2005NEI
13313 | Whitfield | 2772711 | 31300061 |  | Shaw Industries Group Inc Plant 2 | 31411 | Carpet and Rug Mills |  | 34.72277 | -84.96722 | PS | 2006 | F1 | Boiler |  | 36.85 | E6BTU/HR |  | PS | 2006 | 1 | 10200602 | Fuel Comb - Industrial Boilers, ICEs - Natural Gas |  |  | PS | 2006 | 205.703994750977 | E6FT3 |  |  | 5760 | 1000 |  |  | PM10 Primary (Filt + Cond) | CAP |  | .186480156920458 | TON | [6 empty] | 2005NEI | 2005NEI
13313 | Whitfield | 2772711 | 31300061 |  | Shaw Industries Group Inc Plant 2 | 31411 | Carpet and Rug Mills |  | 34.72277 | -84.96722 | PS | 2006 | F1 | Boiler |  | 36.85 | E6BTU/HR |  | PS | 2006 | 1 | 10200602 | Fuel Comb - Industrial Boilers, ICEs - Natural Gas |  |  | PS | 2006 | 205.703994750977 | E6FT3 |  |  | 5760 | 1000 |  |  | PM Primary (Filt + Cond) | CAP |  | .6376824 | TON | [6 empty] | 2005NEI | 2005NEI
13313 | Whitfield | 2772711 | 31300061 |  | Shaw Industries Group Inc Plant 2 | 31411 | Carpet and Rug Mills |  | 34.72277 | -84.96722 | PS | 2006 | F1 | Boiler |  | 36.85 | E6BTU/HR |  | PS | 2006 | 1 | 10200602 | Fuel Comb - Industrial Boilers, ICEs - Natural Gas |  |  | PS | 2006 | 205.703994750977 | E6FT3 |  |  | 5760 | 1000 |  |  | PM Filterable/Total Suspended Particulate Matter (TSP) | CAP |  | .159420609474182 | TON | [6 empty] | 2005NEI | 2005NEI
13313 | Whitfield | 2772711 | 31300061 |  | Shaw Industries Group Inc Plant 2 | 31411 | Carpet and Rug Mills |  | 34.72277 | -84.96722 | PS | 2006 | F1 | Boiler |  | 36.85 | E6BTU/HR |  | PS | 2006 | 2 | 10200502 | Fuel Comb - Industrial Boilers, ICEs - Oil |  |  | PS | 2006 | 79.1579971313477 | GAL |  |  | 5760 | 141 |  |  | Selenium | HAP | HAP-Metal | .0000831159 | LB | 0 | LB | MMBTU |  |  |  | 2005NEI | 2005NEI
13313 | Whitfield | 2772711 | 31300061 |  | Shaw Industries Group Inc Plant 2 | 31411 | Carpet and Rug Mills |  | 34.72277 | -84.96722 | PS | 2006 | F1 | Boiler |  | 36.85 | E6BTU/HR |  | PS | 2006 | 1 | 10200602 | Fuel Comb - Industrial Boilers, ICEs - Natural Gas |  |  | PS | 2006 | 205.703994750977 | E6FT3 |  |  | 5760 | 1000 |  |  | Nitrogen Oxides | CAP |  | 10.2852 | TON | [6 empty] | 2005NEI | 2005NEI
13313 | Whitfield | 2772711 | 31300061 |  | Shaw Industries Group Inc Plant 2 | 31411 | Carpet and Rug Mills |  | 34.72277 | -84.96722 | PS | 2006 | F1 | Boiler |  | 36.85 | E6BTU/HR |  | PS | 2006 | 2 | 10200502 | Fuel Comb - Industrial Boilers, ICEs - Oil |  |  | PS | 2006 | 79.1579971313477 | GAL |  |  | 5760 | 141 |  |  | Acenaphthene | HAP | HAP-VOC/PAH | .0000008351169 | LB | 0 | LB | MMBTU |  |  |  | 2005NEI | 2005NEI
13313 | Whitfield | 2772711 | 31300061 |  | Shaw Industries Group Inc Plant 2 | 31411 | Carpet and Rug Mills |  | 34.72277 | -84.96722 | PS | 2006 | F1 | Boiler |  | 36.85 | E6BTU/HR |  | PS | 2006 | 2 | 10200502 | Fuel Comb - Industrial Boilers, ICEs - Oil |  |  | PS | 2006 | 79.1579971313477 | GAL |  |  | 5760 | 141 |  |  | Fluorene | HAP | HAP-VOC/PAH | .00000017691813 | LB | 0 | LB | MMBTU |  |  |  | 2005NEI | 2005NEI
13313 | Whitfield | 2772711 | 31300061 |  | Shaw Industries Group Inc Plant 2 | 31411 | Carpet and Rug Mills |  | 34.72277 | -84.96722 | PS | 2006 | M2 | Unclassified |  | 22325 | LB/HR |  | PS | 2006 | 1 | 33000399 | Industrial Processes - NEC |  |  | PS | 2006 | 174094.15625 | E3FT2 |  |  | 5760 |  |  |  | Volatile Organic Compounds | CAP |  | 5.95788886 | TON |  |  |  |  | Engineering Judgment |  | 2005NEI | 2005NEI
13313 | Whitfield | 2772711 | 31300061 |  | Shaw Industries Group Inc Plant 2 | 31411 | Carpet and Rug Mills |  | 34.72277 | -84.96722 | PS | 2006 | F1 | Boiler |  | 36.85 | E6BTU/HR |  | PS | 2006 | 2 | 10200502 | Fuel Comb - Industrial Boilers, ICEs - Oil |  |  | PS | 2006 | 79.1579971313477 | GAL |  |  | 5760 | 141 |  |  | Fluoranthene | HAP | HAP-VOC/PAH | .00000019156236 | LB | 0 | LB | MMBTU |  |  |  | 2005NEI | 2005NEI
13313 | Whitfield | 2772711 | 31300061 |  | Shaw Industries Group Inc Plant 2 | 31411 | Carpet and Rug Mills |  | 34.72277 | -84.96722 | PS | 2006 | F1 | Boiler |  | 36.85 | E6BTU/HR |  | PS | 2006 | 2 | 10200502 | Fuel Comb - Industrial Boilers, ICEs - Oil |  |  | PS | 2006 | 79.1579971313477 | GAL |  |  | 5760 | 141 |  |  | Anthracene | HAP | HAP-VOC/PAH | .00000004828638 | LB | 0 | LB | MMBTU |  |  |  | 2005NEI | 2005NEI
13313 | Whitfield | 2772711 | 31300061 |  | Shaw Industries Group Inc Plant 2 | 31411 | Carpet and Rug Mills |  | 34.72277 | -84.96722 | PS | 2006 | F1 | Boiler |  | 36.85 | E6BTU/HR |  | PS | 2006 | 2 | 10200502 | Fuel Comb - Industrial Boilers, ICEs - Oil |  |  | PS | 2006 | 79.1579971313477 | GAL |  |  | 5760 | 141 |  |  | Acenaphthylene | HAP | HAP-VOC/PAH | .000000010013487 | LB | 0 | LB | MMBTU |  |  |  | 2005NEI | 2005NEI
13313 | Whitfield | 2772711 | 31300061 |  | Shaw Industries Group Inc Plant 2 | 31411 | Carpet and Rug Mills |  | 34.72277 | -84.96722 | PS | 2006 | F1 | Boiler |  | 36.85 | E6BTU/HR |  | PS | 2006 | 2 | 10200502 | Fuel Comb - Industrial Boilers, ICEs - Oil |  |  | PS | 2006 | 79.1579971313477 | GAL |  |  | 5760 | 141 |  |  | Indeno[1,2,3-c,d]Pyrene | HAP | HAP-VOC/PAH | .00000008469906 | LB | 0 | LB | MMBTU |  |  |  | 2005NEI | 2005NEI
13313 | Whitfield | 2772711 | 31300061 |  | Shaw Industries Group Inc Plant 2 | 31411 | Carpet and Rug Mills |  | 34.72277 | -84.96722 | PS | 2006 | F1 | Boiler |  | 36.85 | E6BTU/HR |  | PS | 2006 | 2 | 10200502 | Fuel Comb - Industrial Boilers, ICEs - Oil |  |  | PS | 2006 | 79.1579971313477 | GAL |  |  | 5760 | 141 |  |  | Benzo[g,h,i,]Perylene | HAP | HAP-VOC/PAH | .00000008944854 | LB | 0 | LB | MMBTU |  |  |  | 2005NEI | 2005NEI
13313 | Whitfield | 2772711 | 31300061 |  | Shaw Industries Group Inc Plant 2 | 31411 | Carpet and Rug Mills |  | 34.72277 | -84.96722 | PS | 2006 | F1 | Boiler |  | 36.85 | E6BTU/HR |  | PS | 2006 | 2 | 10200502 | Fuel Comb - Industrial Boilers, ICEs - Oil |  |  | PS | 2006 | 79.1579971313477 | GAL |  |  | 5760 | 141 |  |  | Pyrene | HAP | HAP-VOC/PAH | .00000016821075 | LB | 0 | LB | MMBTU |  |  |  | 2005NEI | 2005NEI
13313 | Whitfield | 2772711 | 31300061 |  | Shaw Industries Group Inc Plant 2 | 31411 | Carpet and Rug Mills |  | 34.72277 | -84.96722 | PS | 2006 | F1 | Boiler |  | 36.85 | E6BTU/HR |  | PS | 2006 | 2 | 10200502 | Fuel Comb - Industrial Boilers, ICEs - Oil |  |  | PS | 2006 | 79.1579971313477 | GAL |  |  | 5760 | 141 |  |  | Benzo[b+k]Fluoranthene | HAP | HAP-VOC/PAH | .00000005857692 | LB | 0 | LB | MMBTU |  |  |  | 2005NEI | 2005NEI
13313 | Whitfield | 2772711 | 31300061 |  | Shaw Industries Group Inc Plant 2 | 31411 | Carpet and Rug Mills |  | 34.72277 | -84.96722 | PS | 2006 | F1 | Boiler |  | 36.85 | E6BTU/HR |  | PS | 2006 | 2 | 10200502 | Fuel Comb - Industrial Boilers, ICEs - Oil |  |  | PS | 2006 | 79.1579971313477 | GAL |  |  | 5760 | 141 |  |  | Volatile Organic Compounds | CAP |  | .0079158 | TON | [6 empty] | 2005NEI | 2005NEI
13313 | Whitfield | 2772711 | 31300061 |  | Shaw Industries Group Inc Plant 2 | 31411 | Carpet and Rug Mills |  | 34.72277 | -84.96722 | PS | 2006 | F1 | Boiler |  | 36.85 | E6BTU/HR |  | PS | 2006 | 2 | 10200502 | Fuel Comb - Industrial Boilers, ICEs - Oil |  |  | PS | 2006 | 79.1579971313477 | GAL |  |  | 5760 | 141 |  |  | Sulfur Dioxide | CAP |  | 2.810109 | TON | [6 empty] | 2005NEI | 2005NEI
13313 | Whitfield | 2772711 | 31300061 |  | Shaw Industries Group Inc Plant 2 | 31411 | Carpet and Rug Mills |  | 34.72277 | -84.96722 | PS | 2006 | F1 | Boiler |  | 36.85 | E6BTU/HR |  | PS | 2006 | 2 | 10200502 | Fuel Comb - Industrial Boilers, ICEs - Oil |  |  | PS | 2006 | 79.1579971313477 | GAL |  |  | 5760 | 141 |  |  | PM2.5 Primary (Filt + Cond) | CAP |  | .0333453081548214 | TON | [6 empty] | 2005NEI | 2005NEI
13313 | Whitfield | 2772711 | 31300061 |  | Shaw Industries Group Inc Plant 2 | 31411 | Carpet and Rug Mills |  | 34.72277 | -84.96722 | PS | 2006 | F1 | Boiler |  | 36.85 | E6BTU/HR |  | PS | 2006 | 2 | 10200502 | Fuel Comb - Industrial Boilers, ICEs - Oil |  |  | PS | 2006 | 79.1579971313477 | GAL |  |  | 5760 | 141 |  |  | PM10 Primary (Filt + Cond) | CAP |  | .0360168889164925 | TON | [6 empty] | 2005NEI | 2005NEI
13313 | Whitfield | 2772711 | 31300061 |  | Shaw Industries Group Inc Plant 2 | 31411 | Carpet and Rug Mills |  | 34.72277 | -84.96722 | PS | 2006 | F1 | Boiler |  | 36.85 | E6BTU/HR |  | PS | 2006 | 2 | 10200502 | Fuel Comb - Industrial Boilers, ICEs - Oil |  |  | PS | 2006 | 79.1579971313477 | GAL |  |  | 5760 | 141 |  |  | PM10 Filterable | CAP |  | .00356210954487324 | TON | [6 empty] | 2005NEI | 2005NEI
13313 | Whitfield | 2772711 | 31300061 |  | Shaw Industries Group Inc Plant 2 | 31411 | Carpet and Rug Mills |  | 34.72277 | -84.96722 | PS | 2006 | F1 | Boiler |  | 36.85 | E6BTU/HR |  | PS | 2006 | 2 | 10200502 | Fuel Comb - Industrial Boilers, ICEs - Oil |  |  | PS | 2006 | 79.1579971313477 | GAL |  |  | 5760 | 141 |  |  | PM Primary (Filt + Cond) | CAP |  | .039579 | TON | [6 empty] | 2005NEI | 2005NEI
13313 | Whitfield | 2772711 | 31300061 |  | Shaw Industries Group Inc Plant 2 | 31411 | Carpet and Rug Mills |  | 34.72277 | -84.96722 | PS | 2006 | F1 | Boiler |  | 36.85 | E6BTU/HR |  | PS | 2006 | 2 | 10200502 | Fuel Comb - Industrial Boilers, ICEs - Oil |  |  | PS | 2006 | 79.1579971313477 | GAL |  |  | 5760 | 141 |  |  | PM Filterable/Total Suspended Particulate Matter (TSP) | CAP |  | .00712421908974648 | TON | [6 empty] | 2005NEI | 2005NEI
13313 | Whitfield | 2772711 | 31300061 |  | Shaw Industries Group Inc Plant 2 | 31411 | Carpet and Rug Mills |  | 34.72277 | -84.96722 | PS | 2006 | F1 | Boiler |  | 36.85 | E6BTU/HR |  | PS | 2006 | 2 | 10200502 | Fuel Comb - Industrial Boilers, ICEs - Oil |  |  | PS | 2006 | 79.1579971313477 | GAL |  |  | 5760 | 141 |  |  | PM Condensible | CAP |  | .0324547812342644 | TON | [6 empty] | 2005NEI | 2005NEI
13313 | Whitfield | 2772711 | 31300061 |  | Shaw Industries Group Inc Plant 2 | 31411 | Carpet and Rug Mills |  | 34.72277 | -84.96722 | PS | 2006 | F1 | Boiler |  | 36.85 | E6BTU/HR |  | PS | 2006 | 2 | 10200502 | Fuel Comb - Industrial Boilers, ICEs - Oil |  |  | PS | 2006 | 79.1579971313477 | GAL |  |  | 5760 | 141 |  |  | Nitrogen Oxides | CAP |  | .79158 | TON | [6 empty] | 2005NEI | 2005NEI
13313 | Whitfield | 2772711 | 31300061 |  | Shaw Industries Group Inc Plant 2 | 31411 | Carpet and Rug Mills |  | 34.72277 | -84.96722 | PS | 2006 | F1 | Boiler |  | 36.85 | E6BTU/HR |  | PS | 2006 | 2 | 10200502 | Fuel Comb - Industrial Boilers, ICEs - Oil |  |  | PS | 2006 | 79.1579971313477 | GAL |  |  | 5760 | 141 |  |  | Carbon Monoxide | CAP |  | .197895 | TON | [6 empty] | 2005NEI | 2005NEI
13313 | Whitfield | 2772711 | 31300061 |  | Shaw Industries Group Inc Plant 2 | 31411 | Carpet and Rug Mills |  | 34.72277 | -84.96722 | PS | 2006 | F1 | Boiler |  | 36.85 | E6BTU/HR |  | PS | 2006 | 2 | 10200502 | Fuel Comb - Industrial Boilers, ICEs - Oil |  |  | PS | 2006 | 79.1579971313477 | GAL |  |  | 5760 | 141 |  |  | Naphthalene | HAP | HAP-VOC | .00004472427 | LB | 0 | LB | MMBTU |  |  |  | 2005NEI | 2005NEI
13313 | Whitfield | 2772711 | 31300061 |  | Shaw Industries Group Inc Plant 2 | 31411 | Carpet and Rug Mills |  | 34.72277 | -84.96722 | PS | 2006 | F1 | Boiler |  | 36.85 | E6BTU/HR |  | PS | 2006 | 2 | 10200502 | Fuel Comb - Industrial Boilers, ICEs - Oil |  |  | PS | 2006 | 79.1579971313477 | GAL |  |  | 5760 | 141 |  |  | Phenanthrene | HAP | HAP-VOC/PAH | .0000004155795 | LB | 0 | LB | MMBTU |  |  |  | 2005NEI | 2005NEI
13313 | Whitfield | 2772711 | 31300061 |  | Shaw Industries Group Inc Plant 2 | 31411 | Carpet and Rug Mills |  | 34.72277 | -84.96722 | PS | 2006 | F1 | Boiler |  | 36.85 | E6BTU/HR |  | PS | 2006 | 1 | 10200602 | Fuel Comb - Industrial Boilers, ICEs - Natural Gas |  |  | PS | 2006 | 205.703994750977 | E6FT3 |  |  | 5760 | 1000 |  |  | Carbon Monoxide | CAP |  | 3.59982 | TON | [6 empty] | 2005NEI | 2005NEI
13313 | Whitfield | 2772711 | 31300061 |  | Shaw Industries Group Inc Plant 2 | 31411 | Carpet and Rug Mills |  | 34.72277 | -84.96722 | PS | 2006 | F1 | Boiler |  | 36.85 | E6BTU/HR |  | PS | 2006 | 2 | 10200502 | Fuel Comb - Industrial Boilers, ICEs - Oil |  |  | PS | 2006 | 79.1579971313477 | GAL |  |  | 5760 | 141 |  |  | Chrysene | HAP | HAP-VOC/PAH | .00000009419802 | LB | 0 | LB | MMBTU |  |  |  | 2005NEI | 2005NEI
13313 | Whitfield | 2772711 | 31300061 |  | Shaw Industries Group Inc Plant 2 | 31411 | Carpet and Rug Mills |  | 34.72277 | -84.96722 | PS | 2006 | F1 | Boiler |  | 36.85 | E6BTU/HR |  | PS | 2006 | 1 | 10200602 | Fuel Comb - Industrial Boilers, ICEs - Natural Gas |  |  | PS | 2006 | 205.703994750977 | E6FT3 |  |  | 5760 | 1000 |  |  | Phenanthrene | HAP | HAP-VOC/PAH | .00000000076496175 | LB | 0 | LB | MMBTU |  |  |  | 2005NEI | 2005NEI
13313 | Whitfield | 2772711 | 31300061 |  | Shaw Industries Group Inc Plant 2 | 31411 | Carpet and Rug Mills |  | 34.72277 | -84.96722 | PS | 2006 | F1 | Boiler |  | 36.85 | E6BTU/HR |  | PS | 2006 | 1 | 10200602 | Fuel Comb - Industrial Boilers, ICEs - Natural Gas |  |  | PS | 2006 | 205.703994750977 | E6FT3 |  |  | 5760 | 1000 |  |  | Naphthalene | HAP | HAP-VOC | .0000000274486275 | LB | 0 | LB | MMBTU |  |  |  | 2005NEI | 2005NEI
13313 | Whitfield | 2772711 | 31300061 |  | Shaw Industries Group Inc Plant 2 | 31411 | Carpet and Rug Mills |  | 34.72277 | -84.96722 | PS | 2006 | F2 | Boiler |  | 36.85 | E6BTU/HR |  | PS | 2006 | 2 | 10200502 | Fuel Comb - Industrial Boilers, ICEs - Oil |  |  | PS | 2006 | 79.1579971313477 | GAL |  |  | 5760 | 141 |  |  | Carbon Monoxide | CAP |  | .197895 | TON | [6 empty] | 2005NEI | 2005NEI
13313 | Whitfield | 2772711 | 31300061 |  | Shaw Industries Group Inc Plant 2 | 31411 | Carpet and Rug Mills |  | 34.72277 | -84.96722 | PS | 2006 | F2 | Boiler |  | 36.85 | E6BTU/HR |  | PS | 2006 | 2 | 10200502 | Fuel Comb - Industrial Boilers, ICEs - Oil |  |  | PS | 2006 | 79.1579971313477 | GAL |  |  | 5760 | 141 |  |  | PM Condensible | CAP |  | .0324547812342644 | TON | [6 empty] | 2005NEI | 2005NEI
13313 | Whitfield | 2772711 | 31300061 |  | Shaw Industries Group Inc Plant 2 | 31411 | Carpet and Rug Mills |  | 34.72277 | -84.96722 | PS | 2006 | F2 | Boiler |  | 36.85 | E6BTU/HR |  | PS | 2006 | 2 | 10200502 | Fuel Comb - Industrial Boilers, ICEs - Oil |  |  | PS | 2006 | 79.1579971313477 | GAL |  |  | 5760 | 141 |  |  | Sulfur Dioxide | CAP |  | 2.810109 | TON | [6 empty] | 2005NEI | 2005NEI
13313 | Whitfield | 2772711 | 31300061 |  | Shaw Industries Group Inc Plant 2 | 31411 | Carpet and Rug Mills |  | 34.72277 | -84.96722 | PS | 2006 | F1 | Boiler |  | 36.85 | E6BTU/HR |  | PS | 2006 | 1 | 10200602 | Fuel Comb - Industrial Boilers, ICEs - Natural Gas |  |  | PS | 2006 | 205.703994750977 | E6FT3 |  |  | 5760 | 1000 |  |  | PM2.5 Primary (Filt + Cond) | CAP |  | .186480156920458 | TON | [6 empty] | 2005NEI | 2005NEI
13313 | Whitfield | 2772711 | 31300061 |  | Shaw Industries Group Inc Plant 2 | 31411 | Carpet and Rug Mills |  | 34.72277 | -84.96722 | PS | 2006 | F1 | Boiler |  | 36.85 | E6BTU/HR |  | PS | 2006 | 1 | 10200602 | Fuel Comb - Industrial Boilers, ICEs - Natural Gas |  |  | PS | 2006 | 205.703994750977 | E6FT3 |  |  | 5760 | 1000 |  |  | Formaldehyde | HAP | HAP-VOC | .00000337483125 | LB | 0 | LB | MMBTU |  |  |  | 2005NEI | 2005NEI
13313 | Whitfield | 2772711 | 31300061 |  | Shaw Industries Group Inc Plant 2 | 31411 | Carpet and Rug Mills |  | 34.72277 | -84.96722 | PS | 2006 | F2 | Boiler |  | 36.85 | E6BTU/HR |  | PS | 2006 | 2 | 10200502 | Fuel Comb - Industrial Boilers, ICEs - Oil |  |  | PS | 2006 | 79.1579971313477 | GAL |  |  | 5760 | 141 |  |  | PM10 Primary (Filt + Cond) | CAP |  | .0360168889164925 | TON | [6 empty] | 2005NEI | 2005NEI
13313 | Whitfield | 2772711 | 31300061 |  | Shaw Industries Group Inc Plant 2 | 31411 | Carpet and Rug Mills |  | 34.72277 | -84.96722 | PS | 2006 | F1 | Boiler |  | 36.85 | E6BTU/HR |  | PS | 2006 | 1 | 10200602 | Fuel Comb - Industrial Boilers, ICEs - Natural Gas |  |  | PS | 2006 | 205.703994750977 | E6FT3 |  |  | 5760 | 1000 |  |  | PM Condensible | CAP |  | .027059547446276 | TON | [6 empty] | 2005NEI | 2005NEI
13313 | Whitfield | 2772711 | 31300061 |  | Shaw Industries Group Inc Plant 2 | 31411 | Carpet and Rug Mills |  | 34.72277 | -84.96722 | PS | 2006 | F1 | Boiler |  | 36.85 | E6BTU/HR |  | PS | 2006 | 1 | 10200602 | Fuel Comb - Industrial Boilers, ICEs - Natural Gas |  |  | PS | 2006 | 205.703994750977 | E6FT3 |  |  | 5760 | 1000 |  |  | PM10 Filterable | CAP |  | .159420609474182 | TON | [6 empty] | 2005NEI | 2005NEI
13313 | Whitfield | 2772711 | 31300061 |  | Shaw Industries Group Inc Plant 2 | 31411 | Carpet and Rug Mills |  | 34.72277 | -84.96722 | PS | 2006 | F1 | Boiler |  | 36.85 | E6BTU/HR |  | PS | 2006 | 1 | 10200602 | Fuel Comb - Industrial Boilers, ICEs - Natural Gas |  |  | PS | 2006 | 205.703994750977 | E6FT3 |  |  | 5760 | 1000 |  |  | Pyrene | HAP | HAP-VOC/PAH | .00000000022498875 | LB | 0 | LB | MMBTU |  |  |  | 2005NEI | 2005NEI
13313 | Whitfield | 2772711 | 31300061 |  | Shaw Industries Group Inc Plant 2 | 31411 | Carpet and Rug Mills |  | 34.72277 | -84.96722 | PS | 2006 | F1 | Boiler |  | 36.85 | E6BTU/HR |  | PS | 2006 | 1 | 10200602 | Fuel Comb - Industrial Boilers, ICEs - Natural Gas |  |  | PS | 2006 | 205.703994750977 | E6FT3 |  |  | 5760 | 1000 |  |  | Fluoranthene | HAP | HAP-VOC/PAH | .00000000013499325 | LB | 0 | LB | MMBTU |  |  |  | 2005NEI | 2005NEI
13313 | Whitfield | 2772711 | 31300061 |  | Shaw Industries Group Inc Plant 2 | 31411 | Carpet and Rug Mills |  | 34.72277 | -84.96722 | PS | 2006 | F1 | Boiler |  | 36.85 | E6BTU/HR |  | PS | 2006 | 1 | 10200602 | Fuel Comb - Industrial Boilers, ICEs - Natural Gas |  |  | PS | 2006 | 205.703994750977 | E6FT3 |  |  | 5760 | 1000 |  |  | Benzene | HAP | HAP-VOC | .000000094495275 | LB | 0 | LB | MMBTU |  |  |  | 2005NEI | 2005NEI
13313 | Whitfield | 2772711 | 31300061 |  | Shaw Industries Group Inc Plant 2 | 31411 | Carpet and Rug Mills |  | 34.72277 | -84.96722 | PS | 2006 | F1 | Boiler |  | 36.85 | E6BTU/HR |  | PS | 2006 | 1 | 10200602 | Fuel Comb - Industrial Boilers, ICEs - Natural Gas |  |  | PS | 2006 | 205.703994750977 | E6FT3 |  |  | 5760 | 1000 |  |  | Fluorene | HAP | HAP-VOC/PAH | .0000000001259937 | LB | 0 | LB | MMBTU |  |  |  | 2005NEI | 2005NEI
13313 | Whitfield | 2772711 | 31300061 |  | Shaw Industries Group Inc Plant 2 | 31411 | Carpet and Rug Mills |  | 34.72277 | -84.96722 | PS | 2006 | F1 | Boiler |  | 36.85 | E6BTU/HR |  | PS | 2006 | 1 | 10200602 | Fuel Comb - Industrial Boilers, ICEs - Natural Gas |  |  | PS | 2006 | 205.703994750977 | E6FT3 |  |  | 5760 | 1000 |  |  | Acetaldehyde | HAP | HAP-VOC | .00000000058497075 | LB | 0 | LB | MMBTU |  |  |  | 2005NEI | 2005NEI
13313 | Whitfield | 2772811 | 31300074 |  | Shaw Industries Group Inc Plt 23 | 314110 | Carpet and Rug Mills |  | 34.70873 | -84.95993 | OP | 2017 | F3 | Boiler |  | 17.5499992 | E6BTU/HR |  | OP |  | 2 | 10200602 | Fuel Comb - Industrial Boilers, ICEs - Natural Gas |  |  | OP |  | 73.7239990234375 | E6FT3 |  |  | 5760 | 1000 |  |  | Fluoranthene | HAP | HAP-VOC/PAH | .000000000006911625 | LB | 0 | LB | MMBTU |  |  |  | 2005NEI | 2005NEI
13313 | Whitfield | 2772811 | 31300074 |  | Shaw Industries Group Inc Plt 23 | 314110 | Carpet and Rug Mills |  | 34.70873 | -84.95993 | OP | 2017 | F2 | Boiler |  | 16.5 | E6BTU/HR |  | OP |  | 2 | 10200602 | Fuel Comb - Industrial Boilers, ICEs - Natural Gas |  |  | OP |  | 69.3130035400391 | E6FT3 |  |  | 5760 | 1000 |  |  | Benzene | HAP | HAP-VOC | .000000004548665625 | LB | 0 | LB | MMBTU |  |  |  | 2005NEI | 2005NEI
13313 | Whitfield | 2772811 | 31300074 |  | Shaw Industries Group Inc Plt 23 | 314110 | Carpet and Rug Mills |  | 34.70873 | -84.95993 | OP | 2017 | F2 | Boiler |  | 16.5 | E6BTU/HR |  | OP |  | 2 | 10200602 | Fuel Comb - Industrial Boilers, ICEs - Natural Gas |  |  | OP |  | 69.3130035400391 | E6FT3 |  |  | 5760 | 1000 |  |  | Acetaldehyde | HAP | HAP-VOC | .00000000002815840625 | LB | 0 | LB | MMBTU |  |  |  | 2005NEI | 2005NEI
13313 | Whitfield | 2772811 | 31300074 |  | Shaw Industries Group Inc Plt 23 | 314110 | Carpet and Rug Mills |  | 34.70873 | -84.95993 | OP | 2017 | F2 | Boiler |  | 16.5 | E6BTU/HR |  | OP |  | 2 | 10200602 | Fuel Comb - Industrial Boilers, ICEs - Natural Gas |  |  | OP |  | 69.3130035400391 | E6FT3 |  |  | 5760 | 1000 |  |  | Phenanthrene | HAP | HAP-VOC/PAH | .00000000003682253125 | LB | 0 | LB | MMBTU |  |  |  | 2005NEI | 2005NEI
13313 | Whitfield | 2772811 | 31300074 |  | Shaw Industries Group Inc Plt 23 | 314110 | Carpet and Rug Mills |  | 34.70873 | -84.95993 | OP | 2017 | F3 | Boiler |  | 17.5499992 | E6BTU/HR |  | OP |  | 2 | 10200602 | Fuel Comb - Industrial Boilers, ICEs - Natural Gas |  |  | OP |  | 73.7239990234375 | E6FT3 |  |  | 5760 | 1000 |  |  | Benzene | HAP | HAP-VOC | .0000000048381375 | LB | 0 | LB | MMBTU |  |  |  | 2005NEI | 2005NEI
13313 | Whitfield | 2772811 | 31300074 |  | Shaw Industries Group Inc Plt 23 | 314110 | Carpet and Rug Mills |  | 34.70873 | -84.95993 | OP | 2017 | F3 | Boiler |  | 17.5499992 | E6BTU/HR |  | OP |  | 2 | 10200602 | Fuel Comb - Industrial Boilers, ICEs - Natural Gas |  |  | OP |  | 73.7239990234375 | E6FT3 |  |  | 5760 | 1000 |  |  | Acetaldehyde | HAP | HAP-VOC | .000000000029950375 | LB | 0 | LB | MMBTU |  |  |  | 2005NEI | 2005NEI
13313 | Whitfield | 2772811 | 31300074 |  | Shaw Industries Group Inc Plt 23 | 314110 | Carpet and Rug Mills |  | 34.70873 | -84.95993 | OP | 2017 | F3 | Boiler |  | 17.5499992 | E6BTU/HR |  | OP |  | 2 | 10200602 | Fuel Comb - Industrial Boilers, ICEs - Natural Gas |  |  | OP |  | 73.7239990234375 | E6FT3 |  |  | 5760 | 1000 |  |  | Formaldehyde | HAP | HAP-VOC | .000000172790625 | LB | 0 | LB | MMBTU |  |  |  | 2005NEI | 2005NEI
13313 | Whitfield | 2772811 | 31300074 |  | Shaw Industries Group Inc Plt 23 | 314110 | Carpet and Rug Mills |  | 34.70873 | -84.95993 | OP | 2017 | F2 | Boiler |  | 16.5 | E6BTU/HR |  | OP |  | 2 | 10200602 | Fuel Comb - Industrial Boilers, ICEs - Natural Gas |  |  | OP |  | 69.3130035400391 | E6FT3 |  |  | 5760 | 1000 |  |  | Formaldehyde | HAP | HAP-VOC | .00000016245234375 | LB | 0 | LB | MMBTU |  |  |  | 2005NEI | 2005NEI
13313 | Whitfield | 2772811 | 31300074 |  | Shaw Industries Group Inc Plt 23 | 314110 | Carpet and Rug Mills |  | 34.70873 | -84.95993 | OP | 2017 | F3 | Boiler |  | 17.5499992 | E6BTU/HR |  | OP |  | 2 | 10200602 | Fuel Comb - Industrial Boilers, ICEs - Natural Gas |  |  | OP |  | 73.7239990234375 | E6FT3 |  |  | 5760 | 1000 |  |  | Phenanthrene | HAP | HAP-VOC/PAH | .000000000039165875 | LB | 0 | LB | MMBTU |  |  |  | 2005NEI | 2005NEI
13313 | Whitfield | 2772811 | 31300074 |  | Shaw Industries Group Inc Plt 23 | 314110 | Carpet and Rug Mills |  | 34.70873 | -84.95993 | OP | 2017 | F2 | Boiler |  | 16.5 | E6BTU/HR |  | OP |  | 2 | 10200602 | Fuel Comb - Industrial Boilers, ICEs - Natural Gas |  |  | OP |  | 69.3130035400391 | E6FT3 |  |  | 5760 | 1000 |  |  | Fluoranthene | HAP | HAP-VOC/PAH | .00000000000649809375 | LB | 0 | LB | MMBTU |  |  |  | 2005NEI | 2005NEI
13313 | Whitfield | 2772811 | 31300074 |  | Shaw Industries Group Inc Plt 23 | 314110 | Carpet and Rug Mills |  | 34.70873 | -84.95993 | OP | 2017 | F2 | Boiler |  | 16.5 | E6BTU/HR |  | OP |  | 1 | 10200402 | Fuel Comb - Industrial Boilers, ICEs - Oil |  |  | OP |  | 426.675994873047 | GAL |  |  | 5760 | 150 |  |  | Acetaldehyde | HAP | HAP-VOC | .0188164116 | LB | 0 | LB | MMBTU |  |  |  | 2005NEI | 2005NEI
13313 | Whitfield | 2772811 | 31300074 |  | Shaw Industries Group Inc Plt 23 | 314110 | Carpet and Rug Mills |  | 34.70873 | -84.95993 | OP | 2017 | F2 | Boiler |  | 16.5 | E6BTU/HR |  | OP |  | 1 | 10200402 | Fuel Comb - Industrial Boilers, ICEs - Oil |  |  | OP |  | 426.675994873047 | GAL |  |  | 5760 | 150 |  |  | Naphthalene | HAP | HAP-VOC | .00433929492 | LB | 0 | LB | MMBTU |  |  |  | 2005NEI | 2005NEI
13313 | Whitfield | 2772811 | 31300074 |  | Shaw Industries Group Inc Plt 23 | 314110 | Carpet and Rug Mills |  | 34.70873 | -84.95993 | OP | 2017 | F2 | Boiler |  | 16.5 | E6BTU/HR |  | OP |  | 1 | 10200402 | Fuel Comb - Industrial Boilers, ICEs - Oil |  |  | OP |  | 426.675994873047 | GAL |  |  | 5760 | 150 |  |  | Fluorene | HAP | HAP-VOC/PAH | .00001716517548 | LB | 0 | LB | MMBTU |  |  |  | 2005NEI | 2005NEI
13313 | Whitfield | 2772811 | 31300074 |  | Shaw Industries Group Inc Plt 23 | 314110 | Carpet and Rug Mills |  | 34.70873 | -84.95993 | OP | 2017 | F2 | Boiler |  | 16.5 | E6BTU/HR |  | OP |  | 1 | 10200402 | Fuel Comb - Industrial Boilers, ICEs - Oil |  |  | OP |  | 426.675994873047 | GAL |  |  | 5760 | 150 |  |  | Phenanthrene | HAP | HAP-VOC/PAH | .000040320882 | LB | 0 | LB | MMBTU |  |  |  | 2005NEI | 2005NEI
13313 | Whitfield | 2772811 | 31300074 |  | Shaw Industries Group Inc Plt 23 | 314110 | Carpet and Rug Mills |  | 34.70873 | -84.95993 | OP | 2017 | F2 | Boiler |  | 16.5 | E6BTU/HR |  | OP |  | 1 | 10200402 | Fuel Comb - Industrial Boilers, ICEs - Oil |  |  | OP |  | 426.675994873047 | GAL |  |  | 5760 | 150 |  |  | Acenaphthene | HAP | HAP-VOC/PAH | .0000810257724 | LB | 0 | LB | MMBTU |  |  |  | 2005NEI | 2005NEI
13313 | Whitfield | 2772811 | 31300074 |  | Shaw Industries Group Inc Plt 23 | 314110 | Carpet and Rug Mills |  | 34.70873 | -84.95993 | OP | 2017 | F2 | Boiler |  | 16.5 | E6BTU/HR |  | OP |  | 1 | 10200402 | Fuel Comb - Industrial Boilers, ICEs - Oil |  |  | OP |  | 426.675994873047 | GAL |  |  | 5760 | 150 |  |  | Selenium | HAP | HAP-Metal | .002634297624 | LB | 0 | LB | MMBTU |  |  |  | 2005NEI | 2005NEI
13313 | Whitfield | 2772811 | 31300074 |  | Shaw Industries Group Inc Plt 23 | 314110 | Carpet and Rug Mills |  | 34.70873 | -84.95993 | OP | 2017 | F3 | Boiler |  | 17.5499992 | E6BTU/HR |  | OP |  | 2 | 10200602 | Fuel Comb - Industrial Boilers, ICEs - Natural Gas |  |  | OP |  | 73.7239990234375 | E6FT3 |  |  | 5760 | 1000 |  |  | Pyrene | HAP | HAP-VOC/PAH | .000000000011519375 | LB | 0 | LB | MMBTU |  |  |  | 2005NEI | 2005NEI
13313 | Whitfield | 2772811 | 31300074 |  | Shaw Industries Group Inc Plt 23 | 314110 | Carpet and Rug Mills |  | 34.70873 | -84.95993 | OP | 2017 | F2 | Boiler |  | 16.5 | E6BTU/HR |  | OP |  | 1 | 10200402 | Fuel Comb - Industrial Boilers, ICEs - Oil |  |  | OP |  | 426.675994873047 | GAL |  |  | 5760 | 150 |  |  | Chromium | HAP | HAP-Metal | .00322567056 | LB | 0 | LB | MMBTU |  |  |  | 2005NEI | 2005NEI
13313 | Whitfield | 2772811 | 31300074 |  | Shaw Industries Group Inc Plt 23 | 314110 | Carpet and Rug Mills |  | 34.70873 | -84.95993 | OP | 2017 | F2 | Boiler |  | 16.5 | E6BTU/HR |  | OP |  | 1 | 10200402 | Fuel Comb - Industrial Boilers, ICEs - Oil |  |  | OP |  | 426.675994873047 | GAL |  |  | 5760 | 150 |  |  | Cadmium | HAP | HAP-Metal | .001505312928 | LB | 0 | LB | MMBTU |  |  |  | 2005NEI | 2005NEI
13313 | Whitfield | 2772811 | 31300074 |  | Shaw Industries Group Inc Plt 23 | 314110 | Carpet and Rug Mills |  | 34.70873 | -84.95993 | OP | 2017 | F2 | Boiler |  | 16.5 | E6BTU/HR |  | OP |  | 1 | 10200402 | Fuel Comb - Industrial Boilers, ICEs - Oil |  |  | OP |  | 426.675994873047 | GAL |  |  | 5760 | 150 |  |  | Beryllium | HAP | HAP-Metal | .000107522352 | LB | 0 | LB | MMBTU |  |  |  | 2005NEI | 2005NEI
13313 | Whitfield | 2772811 | 31300074 |  | Shaw Industries Group Inc Plt 23 | 314110 | Carpet and Rug Mills |  | 34.70873 | -84.95993 | OP | 2017 | F2 | Boiler |  | 16.5 | E6BTU/HR |  | OP |  | 1 | 10200402 | Fuel Comb - Industrial Boilers, ICEs - Oil |  |  | OP |  | 426.675994873047 | GAL |  |  | 5760 | 150 |  |  | Arsenic | HAP | HAP-Metal | .005053550544 | LB | 0 | LB | MMBTU |  |  |  | 2005NEI | 2005NEI
13313 | Whitfield | 2772811 | 31300074 |  | Shaw Industries Group Inc Plt 23 | 314110 | Carpet and Rug Mills |  | 34.70873 | -84.95993 | OP | 2017 | F2 | Boiler |  | 16.5 | E6BTU/HR |  | OP |  | 2 | 10200602 | Fuel Comb - Industrial Boilers, ICEs - Natural Gas |  |  | OP |  | 69.3130035400391 | E6FT3 |  |  | 5760 | 1000 |  |  | Pyrene | HAP | HAP-VOC/PAH | .00000000001083015625 | LB | 0 | LB | MMBTU |  |  |  | 2005NEI | 2005NEI
13313 | Whitfield | 2772811 | 31300074 |  | Shaw Industries Group Inc Plt 23 | 314110 | Carpet and Rug Mills |  | 34.70873 | -84.95993 | OP | 2017 | F3 | Boiler |  | 17.5499992 | E6BTU/HR |  | OP |  | 1 | 10200402 | Fuel Comb - Industrial Boilers, ICEs - Oil |  |  | OP |  | 453.828002929688 | GAL |  |  | 5760 | 150 |  |  | Selenium | HAP | HAP-Metal | .002801934072 | LB | 0 | LB | MMBTU |  |  |  | 2005NEI | 2005NEI
13313 | Whitfield | 2772811 | 31300074 |  | Shaw Industries Group Inc Plt 23 | 314110 | Carpet and Rug Mills |  | 34.70873 | -84.95993 | OP | 2017 | F3 | Boiler |  | 17.5499992 | E6BTU/HR |  | OP |  | 1 | 10200402 | Fuel Comb - Industrial Boilers, ICEs - Oil |  |  | OP |  | 453.828002929688 | GAL |  |  | 5760 | 150 |  |  | Mercury | HAP | HAP-Metal | .0004631768568 | LB | 0 | LB | MMBTU |  |  |  | 2005NEI | 2005NEI
13313 | Whitfield | 2772811 | 31300074 |  | Shaw Industries Group Inc Plt 23 | 314110 | Carpet and Rug Mills |  | 34.70873 | -84.95993 | OP | 2017 | F3 | Boiler |  | 17.5499992 | E6BTU/HR |  | OP |  | 1 | 10200402 | Fuel Comb - Industrial Boilers, ICEs - Oil |  |  | OP |  | 453.828002929688 | GAL |  |  | 5760 | 150 |  |  | Chromium | HAP | HAP-Metal | .00343093968 | LB | 0 | LB | MMBTU |  |  |  | 2005NEI | 2005NEI
13313 | Whitfield | 2772811 | 31300074 |  | Shaw Industries Group Inc Plt 23 | 314110 | Carpet and Rug Mills |  | 34.70873 | -84.95993 | OP | 2017 | F2 | Boiler |  | 16.5 | E6BTU/HR |  | OP |  | 1 | 10200402 | Fuel Comb - Industrial Boilers, ICEs - Oil |  |  | OP |  | 426.675994873047 | GAL |  |  | 5760 | 150 |  |  | Nickel | HAP | HAP-Metal | .322567056 | LB | 0 | LB | MMBTU |  |  |  | 2005NEI | 2005NEI
13313 | Whitfield | 2772811 | 31300074 |  | Shaw Industries Group Inc Plt 23 | 314110 | Carpet and Rug Mills |  | 34.70873 | -84.95993 | OP | 2017 | F2 | Boiler |  | 16.5 | E6BTU/HR |  | OP |  | 2 | 10200602 | Fuel Comb - Industrial Boilers, ICEs - Natural Gas |  |  | OP |  | 69.3130035400391 | E6FT3 |  |  | 5760 | 1000 |  |  | Naphthalene | HAP | HAP-VOC | .0000000013212790625 | LB | 0 | LB | MMBTU |  |  |  | 2005NEI | 2005NEI
13313 | Whitfield | 2772811 | 31300074 |  | Shaw Industries Group Inc Plt 23 | 314110 | Carpet and Rug Mills |  | 34.70873 | -84.95993 | OP | 2017 | F3 | Boiler |  | 17.5499992 | E6BTU/HR |  | OP |  | 1 | 10200402 | Fuel Comb - Industrial Boilers, ICEs - Oil |  |  | OP |  | 453.828002929688 | GAL |  |  | 5760 | 150 |  |  | Benzo[b+k]Fluoranthene | HAP | HAP-VOC/PAH | .00000604498896 | LB | 0 | LB | MMBTU |  |  |  | 2005NEI | 2005NEI
13313 | Whitfield | 2772811 | 31300074 |  | Shaw Industries Group Inc Plt 23 | 314110 | Carpet and Rug Mills |  | 34.70873 | -84.95993 | OP | 2017 | F3 | Boiler |  | 17.5499992 | E6BTU/HR |  | OP |  | 1 | 10200402 | Fuel Comb - Industrial Boilers, ICEs - Oil |  |  | OP |  | 453.828002929688 | GAL |  |  | 5760 | 150 |  |  | Anthracene | HAP | HAP-VOC/PAH | .00000498303144 | LB | 0 | LB | MMBTU |  |  |  | 2005NEI | 2005NEI
13313 | Whitfield | 2772811 | 31300074 |  | Shaw Industries Group Inc Plt 23 | 314110 | Carpet and Rug Mills |  | 34.70873 | -84.95993 | OP | 2017 | F3 | Boiler |  | 17.5499992 | E6BTU/HR |  | OP |  | 1 | 10200402 | Fuel Comb - Industrial Boilers, ICEs - Oil |  |  | OP |  | 453.828002929688 | GAL |  |  | 5760 | 150 |  |  | Pyrene | HAP | HAP-VOC/PAH | .000017358921 | LB | 0 | LB | MMBTU |  |  |  | 2005NEI | 2005NEI
13313 | Whitfield | 2772811 | 31300074 |  | Shaw Industries Group Inc Plt 23 | 314110 | Carpet and Rug Mills |  | 34.70873 | -84.95993 | OP | 2017 | F3 | Boiler |  | 17.5499992 | E6BTU/HR |  | OP |  | 1 | 10200402 | Fuel Comb - Industrial Boilers, ICEs - Oil |  |  | OP |  | 453.828002929688 | GAL |  |  | 5760 | 150 |  |  | Benzo[g,h,i,]Perylene | HAP | HAP-VOC/PAH | .00000923086152 | LB | 0 | LB | MMBTU |  |  |  | 2005NEI | 2005NEI
13313 | Whitfield | 2772811 | 31300074 |  | Shaw Industries Group Inc Plt 23 | 314110 | Carpet and Rug Mills |  | 34.70873 | -84.95993 | OP | 2017 | F3 | Boiler |  | 17.5499992 | E6BTU/HR |  | OP |  | 1 | 10200402 | Fuel Comb - Industrial Boilers, ICEs - Oil |  |  | OP |  | 453.828002929688 | GAL |  |  | 5760 | 150 |  |  | Indeno[1,2,3-c,d]Pyrene | HAP | HAP-VOC/PAH | .00000874072728 | LB | 0 | LB | MMBTU |  |  |  | 2005NEI | 2005NEI
13313 | Whitfield | 2772811 | 31300074 |  | Shaw Industries Group Inc Plt 23 | 314110 | Carpet and Rug Mills |  | 34.70873 | -84.95993 | OP | 2017 | F3 | Boiler |  | 17.5499992 | E6BTU/HR |  | OP |  | 1 | 10200402 | Fuel Comb - Industrial Boilers, ICEs - Oil |  |  | OP |  | 453.828002929688 | GAL |  |  | 5760 | 150 |  |  | Fluoranthene | HAP | HAP-VOC/PAH | .00001976874768 | LB | 0 | LB | MMBTU |  |  |  | 2005NEI | 2005NEI
13313 | Whitfield | 2772811 | 31300074 |  | Shaw Industries Group Inc Plt 23 | 314110 | Carpet and Rug Mills |  | 34.70873 | -84.95993 | OP | 2017 | F3 | Boiler |  | 17.5499992 | E6BTU/HR |  | OP |  | 1 | 10200402 | Fuel Comb - Industrial Boilers, ICEs - Oil |  |  | OP |  | 453.828002929688 | GAL |  |  | 5760 | 150 |  |  | Acenaphthylene | HAP | HAP-VOC/PAH | .000001033366356 | LB | 0 | LB | MMBTU |  |  |  | 2005NEI | 2005NEI
13313 | Whitfield | 2772811 | 31300074 |  | Shaw Industries Group Inc Plt 23 | 314110 | Carpet and Rug Mills |  | 34.70873 | -84.95993 | OP | 2017 | F3 | Boiler |  | 17.5499992 | E6BTU/HR |  | OP |  | 1 | 10200402 | Fuel Comb - Industrial Boilers, ICEs - Oil |  |  | OP |  | 453.828002929688 | GAL |  |  | 5760 | 150 |  |  | Naphthalene | HAP | HAP-VOC | .00461543076 | LB | 0 | LB | MMBTU |  |  |  | 2005NEI | 2005NEI
13313 | Whitfield | 2772811 | 31300074 |  | Shaw Industries Group Inc Plt 23 | 314110 | Carpet and Rug Mills |  | 34.70873 | -84.95993 | OP | 2017 | F3 | Boiler |  | 17.5499992 | E6BTU/HR |  | OP |  | 1 | 10200402 | Fuel Comb - Industrial Boilers, ICEs - Oil |  |  | OP |  | 453.828002929688 | GAL |  |  | 5760 | 150 |  |  | Acetaldehyde | HAP | HAP-VOC | .0200138148 | LB | 0 | LB | MMBTU |  |  |  | 2005NEI | 2005NEI
13313 | Whitfield | 2772811 | 31300074 |  | Shaw Industries Group Inc Plt 23 | 314110 | Carpet and Rug Mills |  | 34.70873 | -84.95993 | OP | 2017 | F3 | Boiler |  | 17.5499992 | E6BTU/HR |  | OP |  | 1 | 10200402 | Fuel Comb - Industrial Boilers, ICEs - Oil |  |  | OP |  | 453.828002929688 | GAL |  |  | 5760 | 150 |  |  | Chrysene | HAP | HAP-VOC/PAH | .00000972099576 | LB | 0 | LB | MMBTU |  |  |  | 2005NEI | 2005NEI
13313 | Whitfield | 2772811 | 31300074 |  | Shaw Industries Group Inc Plt 23 | 314110 | Carpet and Rug Mills |  | 34.70873 | -84.95993 | OP | 2017 | F3 | Boiler |  | 17.5499992 | E6BTU/HR |  | OP |  | 1 | 10200402 | Fuel Comb - Industrial Boilers, ICEs - Oil |  |  | OP |  | 453.828002929688 | GAL |  |  | 5760 | 150 |  |  | Dibenzo(a,h)Anthracene | HAP | HAP-VOC/PAH | .00000682103484 | LB | 0 | LB | MMBTU |  |  |  | 2005NEI | 2005NEI
13313 | Whitfield | 2772811 | 31300074 |  | Shaw Industries Group Inc Plt 23 | 314110 | Carpet and Rug Mills |  | 34.70873 | -84.95993 | OP | 2017 | F3 | Boiler |  | 17.5499992 | E6BTU/HR |  | OP |  | 1 | 10200402 | Fuel Comb - Industrial Boilers, ICEs - Oil |  |  | OP |  | 453.828002929688 | GAL |  |  | 5760 | 150 |  |  | Benz[a]Anthracene | HAP | HAP-VOC/PAH | .00001637865252 | LB | 0 | LB | MMBTU |  |  |  | 2005NEI | 2005NEI
13313 | Whitfield | 2772811 | 31300074 |  | Shaw Industries Group Inc Plt 23 | 314110 | Carpet and Rug Mills |  | 34.70873 | -84.95993 | OP | 2017 | F3 | Boiler |  | 17.5499992 | E6BTU/HR |  | OP |  | 1 | 10200402 | Fuel Comb - Industrial Boilers, ICEs - Oil |  |  | OP |  | 453.828002929688 | GAL |  |  | 5760 | 150 |  |  | Benzene | HAP | HAP-VOC | .00085773492 | LB | 0 | LB | MMBTU |  |  |  | 2005NEI | 2005NEI
13313 | Whitfield | 2772811 | 31300074 |  | Shaw Industries Group Inc Plt 23 | 314110 | Carpet and Rug Mills |  | 34.70873 | -84.95993 | OP | 2017 | F3 | Boiler |  | 17.5499992 | E6BTU/HR |  | OP |  | 1 | 10200402 | Fuel Comb - Industrial Boilers, ICEs - Oil |  |  | OP |  | 453.828002929688 | GAL |  |  | 5760 | 150 |  |  | Lead | CAP/HAP | HAP-Metal | .00629005608 | LB | 0 | LB | MMBTU |  |  |  | 2005NEI | 2005NEI
13313 | Whitfield | 2772811 | 31300074 |  | Shaw Industries Group Inc Plt 23 | 314110 | Carpet and Rug Mills |  | 34.70873 | -84.95993 | OP | 2017 | F3 | Boiler |  | 17.5499992 | E6BTU/HR |  | OP |  | 1 | 10200402 | Fuel Comb - Industrial Boilers, ICEs - Oil |  |  | OP |  | 453.828002929688 | GAL |  |  | 5760 | 150 |  |  | Manganese | HAP | HAP-Metal | .01200828888 | LB | 0 | LB | MMBTU |  |  |  | 2005NEI | 2005NEI
13313 | Whitfield | 2772811 | 31300074 |  | Shaw Industries Group Inc Plt 23 | 314110 | Carpet and Rug Mills |  | 34.70873 | -84.95993 | OP | 2017 | F3 | Boiler |  | 17.5499992 | E6BTU/HR |  | OP |  | 1 | 10200402 | Fuel Comb - Industrial Boilers, ICEs - Oil |  |  | OP |  | 453.828002929688 | GAL |  |  | 5760 | 150 |  |  | Nickel | HAP | HAP-Metal | .343093968 | LB | 0 | LB | MMBTU |  |  |  | 2005NEI | 2005NEI
13313 | Whitfield | 2772811 | 31300074 |  | Shaw Industries Group Inc Plt 23 | 314110 | Carpet and Rug Mills |  | 34.70873 | -84.95993 | OP | 2017 | F3 | Boiler |  | 17.5499992 | E6BTU/HR |  | OP |  | 1 | 10200402 | Fuel Comb - Industrial Boilers, ICEs - Oil |  |  | OP |  | 453.828002929688 | GAL |  |  | 5760 | 150 |  |  | Arsenic | HAP | HAP-Metal | .005375138832 | LB | 0 | LB | MMBTU |  |  |  | 2005NEI | 2005NEI
13313 | Whitfield | 2772811 | 31300074 |  | Shaw Industries Group Inc Plt 23 | 314110 | Carpet and Rug Mills |  | 34.70873 | -84.95993 | OP | 2017 | F2 | Boiler |  | 16.5 | E6BTU/HR |  | OP |  | 2 | 10200602 | Fuel Comb - Industrial Boilers, ICEs - Natural Gas |  |  | OP |  | 69.3130035400391 | E6FT3 |  |  | 5760 | 1000 |  |  | Fluorene | HAP | HAP-VOC/PAH | .0000000000060648875 | LB | 0 | LB | MMBTU |  |  |  | 2005NEI | 2005NEI
13313 | Whitfield | 2772811 | 31300074 |  | Shaw Industries Group Inc Plt 23 | 314110 | Carpet and Rug Mills |  | 34.70873 | -84.95993 | OP | 2017 | F3 | Boiler |  | 17.5499992 | E6BTU/HR |  | OP |  | 1 | 10200402 | Fuel Comb - Industrial Boilers, ICEs - Oil |  |  | OP |  | 453.828002929688 | GAL |  |  | 5760 | 150 |  |  | Beryllium | HAP | HAP-Metal | .000114364656 | LB | 0 | LB | MMBTU |  |  |  | 2005NEI | 2005NEI
13313 | Whitfield | 2772811 | 31300074 |  | Shaw Industries Group Inc Plt 23 | 314110 | Carpet and Rug Mills |  | 34.70873 | -84.95993 | OP | 2017 | F3 | Boiler |  | 17.5499992 | E6BTU/HR |  | OP |  | 1 | 10200402 | Fuel Comb - Industrial Boilers, ICEs - Oil |  |  | OP |  | 453.828002929688 | GAL |  |  | 5760 | 150 |  |  | Cadmium | HAP | HAP-Metal | .001601105184 | LB | 0 | LB | MMBTU |  |  |  | 2005NEI | 2005NEI
13313 | Whitfield | 2772811 | 31300074 |  | Shaw Industries Group Inc Plt 23 | 314110 | Carpet and Rug Mills |  | 34.70873 | -84.95993 | OP | 2017 | F3 | Boiler |  | 17.5499992 | E6BTU/HR |  | OP |  | 1 | 10200402 | Fuel Comb - Industrial Boilers, ICEs - Oil |  |  | OP |  | 453.828002929688 | GAL |  |  | 5760 | 150 |  |  | Formaldehyde | HAP | HAP-VOC | .1372375872 | LB | 0 | LB | MMBTU |  |  |  | 2005NEI | 2005NEI
13313 | Whitfield | 2772811 | 31300074 |  | Shaw Industries Group Inc Plt 23 | 314110 | Carpet and Rug Mills |  | 34.70873 | -84.95993 | OP | 2017 | F2 | Boiler |  | 16.5 | E6BTU/HR |  | OP |  | 1 | 10200402 | Fuel Comb - Industrial Boilers, ICEs - Oil |  |  | OP |  | 426.675994873047 | GAL |  |  | 5760 | 150 |  |  | Mercury | HAP | HAP-Metal | .0004354655256 | LB | 0 | LB | MMBTU |  |  |  | 2005NEI | 2005NEI
13313 | Whitfield | 2772811 | 31300074 |  | Shaw Industries Group Inc Plt 23 | 314110 | Carpet and Rug Mills |  | 34.70873 | -84.95993 | OP | 2017 | F1 | Boiler |  | 16.5 | E6BTU/HR |  | OP |  | 1 | 10200402 | Fuel Comb - Industrial Boilers, ICEs - Oil |  |  | OP |  | 426.675994873047 | GAL |  |  | 5760 | 150 |  |  | Anthracene | HAP | HAP-VOC/PAH | .00000468490248 | LB | 0 | LB | MMBTU |  |  |  | 2005NEI | 2005NEI
13313 | Whitfield | 2772811 | 31300074 |  | Shaw Industries Group Inc Plt 23 | 314110 | Carpet and Rug Mills |  | 34.70873 | -84.95993 | OP | 2017 | F2 | Boiler |  | 16.5 | E6BTU/HR |  | OP |  | 1 | 10200402 | Fuel Comb - Industrial Boilers, ICEs - Oil |  |  | OP |  | 426.675994873047 | GAL |  |  | 5760 | 150 |  |  | Lead | CAP/HAP | HAP-Metal | .00591372936 | LB | 0 | LB | MMBTU |  |  |  | 2005NEI | 2005NEI
13313 | Whitfield | 2772811 | 31300074 |  | Shaw Industries Group Inc Plt 23 | 314110 | Carpet and Rug Mills |  | 34.70873 | -84.95993 | OP | 2017 | F1 | Boiler |  | 16.5 | E6BTU/HR |  | OP |  | 1 | 10200402 | Fuel Comb - Industrial Boilers, ICEs - Oil |  |  | OP |  | 426.675994873047 | GAL |  |  | 5760 | 150 |  |  | Selenium | HAP | HAP-Metal | .002634297624 | LB | 0 | LB | MMBTU |  |  |  | 2005NEI | 2005NEI
13313 | Whitfield | 2772811 | 31300074 |  | Shaw Industries Group Inc Plt 23 | 314110 | Carpet and Rug Mills |  | 34.70873 | -84.95993 | OP | 2017 | F1 | Boiler |  | 16.5 | E6BTU/HR |  | OP |  | 1 | 10200402 | Fuel Comb - Industrial Boilers, ICEs - Oil |  |  | OP |  | 426.675994873047 | GAL |  |  | 5760 | 150 |  |  | Acetaldehyde | HAP | HAP-VOC | .0188164116 | LB | 0 | LB | MMBTU |  |  |  | 2005NEI | 2005NEI
13313 | Whitfield | 2772811 | 31300074 |  | Shaw Industries Group Inc Plt 23 | 314110 | Carpet and Rug Mills |  | 34.70873 | -84.95993 | OP | 2017 | F1 | Boiler |  | 16.5 | E6BTU/HR |  | OP |  | 1 | 10200402 | Fuel Comb - Industrial Boilers, ICEs - Oil |  |  | OP |  | 426.675994873047 | GAL |  |  | 5760 | 150 |  |  | Chromium | HAP | HAP-Metal | .00322567056 | LB | 0 | LB | MMBTU |  |  |  | 2005NEI | 2005NEI
13313 | Whitfield | 2772811 | 31300074 |  | Shaw Industries Group Inc Plt 23 | 314110 | Carpet and Rug Mills |  | 34.70873 | -84.95993 | OP | 2017 | F1 | Boiler |  | 16.5 | E6BTU/HR |  | OP |  | 1 | 10200402 | Fuel Comb - Industrial Boilers, ICEs - Oil |  |  | OP |  | 426.675994873047 | GAL |  |  | 5760 | 150 |  |  | Cadmium | HAP | HAP-Metal | .001505312928 | LB | 0 | LB | MMBTU |  |  |  | 2005NEI | 2005NEI
13313 | Whitfield | 2772811 | 31300074 |  | Shaw Industries Group Inc Plt 23 | 314110 | Carpet and Rug Mills |  | 34.70873 | -84.95993 | OP | 2017 | F1 | Boiler |  | 16.5 | E6BTU/HR |  | OP |  | 1 | 10200402 | Fuel Comb - Industrial Boilers, ICEs - Oil |  |  | OP |  | 426.675994873047 | GAL |  |  | 5760 | 150 |  |  | Beryllium | HAP | HAP-Metal | .000107522352 | LB | 0 | LB | MMBTU |  |  |  | 2005NEI | 2005NEI
13313 | Whitfield | 2772811 | 31300074 |  | Shaw Industries Group Inc Plt 23 | 314110 | Carpet and Rug Mills |  | 34.70873 | -84.95993 | OP | 2017 | F1 | Boiler |  | 16.5 | E6BTU/HR |  | OP |  | 1 | 10200402 | Fuel Comb - Industrial Boilers, ICEs - Oil |  |  | OP |  | 426.675994873047 | GAL |  |  | 5760 | 150 |  |  | Arsenic | HAP | HAP-Metal | .005053550544 | LB | 0 | LB | MMBTU |  |  |  | 2005NEI | 2005NEI
13313 | Whitfield | 2772811 | 31300074 |  | Shaw Industries Group Inc Plt 23 | 314110 | Carpet and Rug Mills |  | 34.70873 | -84.95993 | OP | 2017 | F1 | Boiler |  | 16.5 | E6BTU/HR |  | OP |  | 1 | 10200402 | Fuel Comb - Industrial Boilers, ICEs - Oil |  |  | OP |  | 426.675994873047 | GAL |  |  | 5760 | 150 |  |  | Nickel | HAP | HAP-Metal | .322567056 | LB | 0 | LB | MMBTU |  |  |  | 2005NEI | 2005NEI
13313 | Whitfield | 2772811 | 31300074 |  | Shaw Industries Group Inc Plt 23 | 314110 | Carpet and Rug Mills |  | 34.70873 | -84.95993 | OP | 2017 | F1 | Boiler |  | 16.5 | E6BTU/HR |  | OP |  | 1 | 10200402 | Fuel Comb - Industrial Boilers, ICEs - Oil |  |  | OP |  | 426.675994873047 | GAL |  |  | 5760 | 150 |  |  | Mercury | HAP | HAP-Metal | .0004354655256 | LB | 0 | LB | MMBTU |  |  |  | 2005NEI | 2005NEI
13313 | Whitfield | 2772811 | 31300074 |  | Shaw Industries Group Inc Plt 23 | 314110 | Carpet and Rug Mills |  | 34.70873 | -84.95993 | OP | 2017 | F1 | Boiler |  | 16.5 | E6BTU/HR |  | OP |  | 1 | 10200402 | Fuel Comb - Industrial Boilers, ICEs - Oil |  |  | OP |  | 426.675994873047 | GAL |  |  | 5760 | 150 |  |  | Manganese | HAP | HAP-Metal | .01128984696 | LB | 0 | LB | MMBTU |  |  |  | 2005NEI | 2005NEI
13313 | Whitfield | 2772811 | 31300074 |  | Shaw Industries Group Inc Plt 23 | 314110 | Carpet and Rug Mills |  | 34.70873 | -84.95993 | OP | 2017 | F1 | Boiler |  | 16.5 | E6BTU/HR |  | OP |  | 1 | 10200402 | Fuel Comb - Industrial Boilers, ICEs - Oil |  |  | OP |  | 426.675994873047 | GAL |  |  | 5760 | 150 |  |  | Lead | CAP/HAP | HAP-Metal | .00591372936 | LB | 0 | LB | MMBTU |  |  |  | 2005NEI | 2005NEI
13313 | Whitfield | 2772811 | 31300074 |  | Shaw Industries Group Inc Plt 23 | 314110 | Carpet and Rug Mills |  | 34.70873 | -84.95993 | OP | 2017 | F3 | Boiler |  | 17.5499992 | E6BTU/HR |  | OP |  | 1 | 10200402 | Fuel Comb - Industrial Boilers, ICEs - Oil |  |  | OP |  | 453.828002929688 | GAL |  |  | 5760 | 150 |  |  | Fluorene | HAP | HAP-VOC/PAH | .00001825750044 | LB | 0 | LB | MMBTU |  |  |  | 2005NEI | 2005NEI
13313 | Whitfield | 2772811 | 31300074 |  | Shaw Industries Group Inc Plt 23 | 314110 | Carpet and Rug Mills |  | 34.70873 | -84.95993 | OP | 2017 | F1 | Boiler |  | 16.5 | E6BTU/HR |  | OP |  | 1 | 10200402 | Fuel Comb - Industrial Boilers, ICEs - Oil |  |  | OP |  | 426.675994873047 | GAL |  |  | 5760 | 150 |  |  | Benzene | HAP | HAP-VOC | .00080641764 | LB | 0 | LB | MMBTU |  |  |  | 2005NEI | 2005NEI
13313 | Whitfield | 2772811 | 31300074 |  | Shaw Industries Group Inc Plt 23 | 314110 | Carpet and Rug Mills |  | 34.70873 | -84.95993 | OP | 2017 | F1 | Boiler |  | 16.5 | E6BTU/HR |  | OP |  | 1 | 10200402 | Fuel Comb - Industrial Boilers, ICEs - Oil |  |  | OP |  | 426.675994873047 | GAL |  |  | 5760 | 150 |  |  | Benz[a]Anthracene | HAP | HAP-VOC/PAH | .00001539873684 | LB | 0 | LB | MMBTU |  |  |  | 2005NEI | 2005NEI
13313 | Whitfield | 2772811 | 31300074 |  | Shaw Industries Group Inc Plt 23 | 314110 | Carpet and Rug Mills |  | 34.70873 | -84.95993 | OP | 2017 | F1 | Boiler |  | 16.5 | E6BTU/HR |  | OP |  | 1 | 10200402 | Fuel Comb - Industrial Boilers, ICEs - Oil |  |  | OP |  | 426.675994873047 | GAL |  |  | 5760 | 150 |  |  | Dibenzo(a,h)Anthracene | HAP | HAP-VOC/PAH | .00000641294028 | LB | 0 | LB | MMBTU |  |  |  | 2005NEI | 2005NEI
13313 | Whitfield | 2772811 | 31300074 |  | Shaw Industries Group Inc Plt 23 | 314110 | Carpet and Rug Mills |  | 34.70873 | -84.95993 | OP | 2017 | F1 | Boiler |  | 16.5 | E6BTU/HR |  | OP |  | 1 | 10200402 | Fuel Comb - Industrial Boilers, ICEs - Oil |  |  | OP |  | 426.675994873047 | GAL |  |  | 5760 | 150 |  |  | Formaldehyde | HAP | HAP-VOC | .1290268224 | LB | 0 | LB | MMBTU |  |  |  | 2005NEI | 2005NEI
13313 | Whitfield | 2772811 | 31300074 |  | Shaw Industries Group Inc Plt 23 | 314110 | Carpet and Rug Mills |  | 34.70873 | -84.95993 | OP | 2017 | F1 | Boiler |  | 16.5 | E6BTU/HR |  | OP |  | 1 | 10200402 | Fuel Comb - Industrial Boilers, ICEs - Oil |  |  | OP |  | 426.675994873047 | GAL |  |  | 5760 | 150 |  |  | Chrysene | HAP | HAP-VOC/PAH | .00000913939992 | LB | 0 | LB | MMBTU |  |  |  | 2005NEI | 2005NEI
13313 | Whitfield | 2772811 | 31300074 |  | Shaw Industries Group Inc Plt 23 | 314110 | Carpet and Rug Mills |  | 34.70873 | -84.95993 | OP | 2017 | F1 | Boiler |  | 16.5 | E6BTU/HR |  | OP |  | 1 | 10200402 | Fuel Comb - Industrial Boilers, ICEs - Oil |  |  | OP |  | 426.675994873047 | GAL |  |  | 5760 | 150 |  |  | Acenaphthylene | HAP | HAP-VOC/PAH | .000000971541252 | LB | 0 | LB | MMBTU |  |  |  | 2005NEI | 2005NEI
13313 | Whitfield | 2772811 | 31300074 |  | Shaw Industries Group Inc Plt 23 | 314110 | Carpet and Rug Mills |  | 34.70873 | -84.95993 | OP | 2017 | F1 | Boiler |  | 16.5 | E6BTU/HR |  | OP |  | 1 | 10200402 | Fuel Comb - Industrial Boilers, ICEs - Oil |  |  | OP |  | 426.675994873047 | GAL |  |  | 5760 | 150 |  |  | Fluoranthene | HAP | HAP-VOC/PAH | .00001858600656 | LB | 0 | LB | MMBTU |  |  |  | 2005NEI | 2005NEI
13313 | Whitfield | 2772811 | 31300074 |  | Shaw Industries Group Inc Plt 23 | 314110 | Carpet and Rug Mills |  | 34.70873 | -84.95993 | OP | 2017 | F1 | Boiler |  | 16.5 | E6BTU/HR |  | OP |  | 1 | 10200402 | Fuel Comb - Industrial Boilers, ICEs - Oil |  |  | OP |  | 426.675994873047 | GAL |  |  | 5760 | 150 |  |  | Indeno[1,2,3-c,d]Pyrene | HAP | HAP-VOC/PAH | .00000821777976 | LB | 0 | LB | MMBTU |  |  |  | 2005NEI | 2005NEI
13313 | Whitfield | 2772811 | 31300074 |  | Shaw Industries Group Inc Plt 23 | 314110 | Carpet and Rug Mills |  | 34.70873 | -84.95993 | OP | 2017 | F1 | Boiler |  | 16.5 | E6BTU/HR |  | OP |  | 1 | 10200402 | Fuel Comb - Industrial Boilers, ICEs - Oil |  |  | OP |  | 426.675994873047 | GAL |  |  | 5760 | 150 |  |  | Benzo[g,h,i,]Perylene | HAP | HAP-VOC/PAH | .00000867858984 | LB | 0 | LB | MMBTU |  |  |  | 2005NEI | 2005NEI
13313 | Whitfield | 2772811 | 31300074 |  | Shaw Industries Group Inc Plt 23 | 314110 | Carpet and Rug Mills |  | 34.70873 | -84.95993 | OP | 2017 | F1 | Boiler |  | 16.5 | E6BTU/HR |  | OP |  | 1 | 10200402 | Fuel Comb - Industrial Boilers, ICEs - Oil |  |  | OP |  | 426.675994873047 | GAL |  |  | 5760 | 150 |  |  | Pyrene | HAP | HAP-VOC/PAH | .000016320357 | LB | 0 | LB | MMBTU |  |  |  | 2005NEI | 2005NEI
13313 | Whitfield | 2772811 | 31300074 |  | Shaw Industries Group Inc Plt 23 | 314110 | Carpet and Rug Mills |  | 34.70873 | -84.95993 | OP | 2017 | F1 | Boiler |  | 16.5 | E6BTU/HR |  | OP |  | 1 | 10200402 | Fuel Comb - Industrial Boilers, ICEs - Oil |  |  | OP |  | 426.675994873047 | GAL |  |  | 5760 | 150 |  |  | Acenaphthene | HAP | HAP-VOC/PAH | .0000810257724 | LB | 0 | LB | MMBTU |  |  |  | 2005NEI | 2005NEI
13313 | Whitfield | 2772811 | 31300074 |  | Shaw Industries Group Inc Plt 23 | 314110 | Carpet and Rug Mills |  | 34.70873 | -84.95993 | OP | 2017 | F1 | Boiler |  | 16.5 | E6BTU/HR |  | OP |  | 1 | 10200402 | Fuel Comb - Industrial Boilers, ICEs - Oil |  |  | OP |  | 426.675994873047 | GAL |  |  | 5760 | 150 |  |  | Phenanthrene | HAP | HAP-VOC/PAH | .000040320882 | LB | 0 | LB | MMBTU |  |  |  | 2005NEI | 2005NEI
13313 | Whitfield | 2772811 | 31300074 |  | Shaw Industries Group Inc Plt 23 | 314110 | Carpet and Rug Mills |  | 34.70873 | -84.95993 | OP | 2017 | F1 | Boiler |  | 16.5 | E6BTU/HR |  | OP |  | 1 | 10200402 | Fuel Comb - Industrial Boilers, ICEs - Oil |  |  | OP |  | 426.675994873047 | GAL |  |  | 5760 | 150 |  |  | Fluorene | HAP | HAP-VOC/PAH | .00001716517548 | LB | 0 | LB | MMBTU |  |  |  | 2005NEI | 2005NEI
13313 | Whitfield | 2772811 | 31300074 |  | Shaw Industries Group Inc Plt 23 | 314110 | Carpet and Rug Mills |  | 34.70873 | -84.95993 | OP | 2017 | F1 | Boiler |  | 16.5 | E6BTU/HR |  | OP |  | 1 | 10200402 | Fuel Comb - Industrial Boilers, ICEs - Oil |  |  | OP |  | 426.675994873047 | GAL |  |  | 5760 | 150 |  |  | Naphthalene | HAP | HAP-VOC | .00433929492 | LB | 0 | LB | MMBTU |  |  |  | 2005NEI | 2005NEI
13313 | Whitfield | 2772811 | 31300074 |  | Shaw Industries Group Inc Plt 23 | 314110 | Carpet and Rug Mills |  | 34.70873 | -84.95993 | OP | 2017 | F2 | Boiler |  | 16.5 | E6BTU/HR |  | OP |  | 1 | 10200402 | Fuel Comb - Industrial Boilers, ICEs - Oil |  |  | OP |  | 426.675994873047 | GAL |  |  | 5760 | 150 |  |  | Benzene | HAP | HAP-VOC | .00080641764 | LB | 0 | LB | MMBTU |  |  |  | 2005NEI | 2005NEI
13313 | Whitfield | 2772811 | 31300074 |  | Shaw Industries Group Inc Plt 23 | 314110 | Carpet and Rug Mills |  | 34.70873 | -84.95993 | OP | 2017 | F2 | Boiler |  | 16.5 | E6BTU/HR |  | OP |  | 1 | 10200402 | Fuel Comb - Industrial Boilers, ICEs - Oil |  |  | OP |  | 426.675994873047 | GAL |  |  | 5760 | 150 |  |  | Benz[a]Anthracene | HAP | HAP-VOC/PAH | .00001539873684 | LB | 0 | LB | MMBTU |  |  |  | 2005NEI | 2005NEI
13313 | Whitfield | 2772811 | 31300074 |  | Shaw Industries Group Inc Plt 23 | 314110 | Carpet and Rug Mills |  | 34.70873 | -84.95993 | OP | 2017 | F2 | Boiler |  | 16.5 | E6BTU/HR |  | OP |  | 1 | 10200402 | Fuel Comb - Industrial Boilers, ICEs - Oil |  |  | OP |  | 426.675994873047 | GAL |  |  | 5760 | 150 |  |  | Dibenzo(a,h)Anthracene | HAP | HAP-VOC/PAH | .00000641294028 | LB | 0 | LB | MMBTU |  |  |  | 2005NEI | 2005NEI
13313 | Whitfield | 2772811 | 31300074 |  | Shaw Industries Group Inc Plt 23 | 314110 | Carpet and Rug Mills |  | 34.70873 | -84.95993 | OP | 2017 | F2 | Boiler |  | 16.5 | E6BTU/HR |  | OP |  | 1 | 10200402 | Fuel Comb - Industrial Boilers, ICEs - Oil |  |  | OP |  | 426.675994873047 | GAL |  |  | 5760 | 150 |  |  | Formaldehyde | HAP | HAP-VOC | .1290268224 | LB | 0 | LB | MMBTU |  |  |  | 2005NEI | 2005NEI
13313 | Whitfield | 2772811 | 31300074 |  | Shaw Industries Group Inc Plt 23 | 314110 | Carpet and Rug Mills |  | 34.70873 | -84.95993 | OP | 2017 | F2 | Boiler |  | 16.5 | E6BTU/HR |  | OP |  | 1 | 10200402 | Fuel Comb - Industrial Boilers, ICEs - Oil |  |  | OP |  | 426.675994873047 | GAL |  |  | 5760 | 150 |  |  | Chrysene | HAP | HAP-VOC/PAH | .00000913939992 | LB | 0 | LB | MMBTU |  |  |  | 2005NEI | 2005NEI
13313 | Whitfield | 2772811 | 31300074 |  | Shaw Industries Group Inc Plt 23 | 314110 | Carpet and Rug Mills |  | 34.70873 | -84.95993 | OP | 2017 | F2 | Boiler |  | 16.5 | E6BTU/HR |  | OP |  | 1 | 10200402 | Fuel Comb - Industrial Boilers, ICEs - Oil |  |  | OP |  | 426.675994873047 | GAL |  |  | 5760 | 150 |  |  | Acenaphthylene | HAP | HAP-VOC/PAH | .000000971541252 | LB | 0 | LB | MMBTU |  |  |  | 2005NEI | 2005NEI
13313 | Whitfield | 2772811 | 31300074 |  | Shaw Industries Group Inc Plt 23 | 314110 | Carpet and Rug Mills |  | 34.70873 | -84.95993 | OP | 2017 | F2 | Boiler |  | 16.5 | E6BTU/HR |  | OP |  | 1 | 10200402 | Fuel Comb - Industrial Boilers, ICEs - Oil |  |  | OP |  | 426.675994873047 | GAL |  |  | 5760 | 150 |  |  | Fluoranthene | HAP | HAP-VOC/PAH | .00001858600656 | LB | 0 | LB | MMBTU |  |  |  | 2005NEI | 2005NEI
13313 | Whitfield | 2772811 | 31300074 |  | Shaw Industries Group Inc Plt 23 | 314110 | Carpet and Rug Mills |  | 34.70873 | -84.95993 | OP | 2017 | F2 | Boiler |  | 16.5 | E6BTU/HR |  | OP |  | 1 | 10200402 | Fuel Comb - Industrial Boilers, ICEs - Oil |  |  | OP |  | 426.675994873047 | GAL |  |  | 5760 | 150 |  |  | Indeno[1,2,3-c,d]Pyrene | HAP | HAP-VOC/PAH | .00000821777976 | LB | 0 | LB | MMBTU |  |  |  | 2005NEI | 2005NEI
13313 | Whitfield | 2772811 | 31300074 |  | Shaw Industries Group Inc Plt 23 | 314110 | Carpet and Rug Mills |  | 34.70873 | -84.95993 | OP | 2017 | F2 | Boiler |  | 16.5 | E6BTU/HR |  | OP |  | 1 | 10200402 | Fuel Comb - Industrial Boilers, ICEs - Oil |  |  | OP |  | 426.675994873047 | GAL |  |  | 5760 | 150 |  |  | Benzo[g,h,i,]Perylene | HAP | HAP-VOC/PAH | .00000867858984 | LB | 0 | LB | MMBTU |  |  |  | 2005NEI | 2005NEI
13313 | Whitfield | 2772811 | 31300074 |  | Shaw Industries Group Inc Plt 23 | 314110 | Carpet and Rug Mills |  | 34.70873 | -84.95993 | OP | 2017 | F2 | Boiler |  | 16.5 | E6BTU/HR |  | OP |  | 1 | 10200402 | Fuel Comb - Industrial Boilers, ICEs - Oil |  |  | OP |  | 426.675994873047 | GAL |  |  | 5760 | 150 |  |  | Pyrene | HAP | HAP-VOC/PAH | .000016320357 | LB | 0 | LB | MMBTU |  |  |  | 2005NEI | 2005NEI
13313 | Whitfield | 2772811 | 31300074 |  | Shaw Industries Group Inc Plt 23 | 314110 | Carpet and Rug Mills |  | 34.70873 | -84.95993 | OP | 2017 | F2 | Boiler |  | 16.5 | E6BTU/HR |  | OP |  | 1 | 10200402 | Fuel Comb - Industrial Boilers, ICEs - Oil |  |  | OP |  | 426.675994873047 | GAL |  |  | 5760 | 150 |  |  | Manganese | HAP | HAP-Metal | .01128984696 | LB | 0 | LB | MMBTU |  |  |  | 2005NEI | 2005NEI
13313 | Whitfield | 2772811 | 31300074 |  | Shaw Industries Group Inc Plt 23 | 314110 | Carpet and Rug Mills |  | 34.70873 | -84.95993 | OP | 2017 | F2 | Boiler |  | 16.5 | E6BTU/HR |  | OP |  | 1 | 10200402 | Fuel Comb - Industrial Boilers, ICEs - Oil |  |  | OP |  | 426.675994873047 | GAL |  |  | 5760 | 150 |  |  | Anthracene | HAP | HAP-VOC/PAH | .00000468490248 | LB | 0 | LB | MMBTU |  |  |  | 2005NEI | 2005NEI
13313 | Whitfield | 2772811 | 31300074 |  | Shaw Industries Group Inc Plt 23 | 314110 | Carpet and Rug Mills |  | 34.70873 | -84.95993 | OP | 2017 | F1 | Boiler |  | 16.5 | E6BTU/HR |  | OP |  | 2 | 10200602 | Fuel Comb - Industrial Boilers, ICEs - Natural Gas |  |  | OP |  | 69.3130035400391 | E6FT3 |  |  | 5760 | 1000 |  |  | Pyrene | HAP | HAP-VOC/PAH | .00000000001083015625 | LB | 0 | LB | MMBTU |  |  |  | 2005NEI | 2005NEI
13313 | Whitfield | 2772811 | 31300074 |  | Shaw Industries Group Inc Plt 23 | 314110 | Carpet and Rug Mills |  | 34.70873 | -84.95993 | OP | 2017 | F1 | Boiler |  | 16.5 | E6BTU/HR |  | OP |  | 2 | 10200602 | Fuel Comb - Industrial Boilers, ICEs - Natural Gas |  |  | OP |  | 69.3130035400391 | E6FT3 |  |  | 5760 | 1000 |  |  | Naphthalene | HAP | HAP-VOC | .0000000013212790625 | LB | 0 | LB | MMBTU |  |  |  | 2005NEI | 2005NEI
13313 | Whitfield | 2772811 | 31300074 |  | Shaw Industries Group Inc Plt 23 | 314110 | Carpet and Rug Mills |  | 34.70873 | -84.95993 | OP | 2017 | F1 | Boiler |  | 16.5 | E6BTU/HR |  | OP |  | 2 | 10200602 | Fuel Comb - Industrial Boilers, ICEs - Natural Gas |  |  | OP |  | 69.3130035400391 | E6FT3 |  |  | 5760 | 1000 |  |  | Fluorene | HAP | HAP-VOC/PAH | .0000000000060648875 | LB | 0 | LB | MMBTU |  |  |  | 2005NEI | 2005NEI
13313 | Whitfield | 2772811 | 31300074 |  | Shaw Industries Group Inc Plt 23 | 314110 | Carpet and Rug Mills |  | 34.70873 | -84.95993 | OP | 2017 | F1 | Boiler |  | 16.5 | E6BTU/HR |  | OP |  | 2 | 10200602 | Fuel Comb - Industrial Boilers, ICEs - Natural Gas |  |  | OP |  | 69.3130035400391 | E6FT3 |  |  | 5760 | 1000 |  |  | Phenanthrene | HAP | HAP-VOC/PAH | .00000000003682253125 | LB | 0 | LB | MMBTU |  |  |  | 2005NEI | 2005NEI
13313 | Whitfield | 2772811 | 31300074 |  | Shaw Industries Group Inc Plt 23 | 314110 | Carpet and Rug Mills |  | 34.70873 | -84.95993 | OP | 2017 | F1 | Boiler |  | 16.5 | E6BTU/HR |  | OP |  | 1 | 10200402 | Fuel Comb - Industrial Boilers, ICEs - Oil |  |  | OP |  | 426.675994873047 | GAL |  |  | 5760 | 150 |  |  | Benzo[b+k]Fluoranthene | HAP | HAP-VOC/PAH | .00000568332432 | LB | 0 | LB | MMBTU |  |  |  | 2005NEI | 2005NEI
13313 | Whitfield | 2772811 | 31300074 |  | Shaw Industries Group Inc Plt 23 | 314110 | Carpet and Rug Mills |  | 34.70873 | -84.95993 | OP | 2017 | F3 | Boiler |  | 17.5499992 | E6BTU/HR |  | OP |  | 2 | 10200602 | Fuel Comb - Industrial Boilers, ICEs - Natural Gas |  |  | OP |  | 73.7239990234375 | E6FT3 |  |  | 5760 | 1000 |  |  | Fluorene | HAP | HAP-VOC/PAH | .00000000000645085 | LB | 0 | LB | MMBTU |  |  |  | 2005NEI | 2005NEI
13313 | Whitfield | 2772811 | 31300074 |  | Shaw Industries Group Inc Plt 23 | 314110 | Carpet and Rug Mills |  | 34.70873 | -84.95993 | OP | 2017 | F1 | Boiler |  | 16.5 | E6BTU/HR |  | OP |  | 2 | 10200602 | Fuel Comb - Industrial Boilers, ICEs - Natural Gas |  |  | OP |  | 69.3130035400391 | E6FT3 |  |  | 5760 | 1000 |  |  | Acetaldehyde | HAP | HAP-VOC | .00000000002815840625 | LB | 0 | LB | MMBTU |  |  |  | 2005NEI | 2005NEI
13313 | Whitfield | 2772811 | 31300074 |  | Shaw Industries Group Inc Plt 23 | 314110 | Carpet and Rug Mills |  | 34.70873 | -84.95993 | OP | 2017 | F1 | Boiler |  | 16.5 | E6BTU/HR |  | OP |  | 2 | 10200602 | Fuel Comb - Industrial Boilers, ICEs - Natural Gas |  |  | OP |  | 69.3130035400391 | E6FT3 |  |  | 5760 | 1000 |  |  | Benzene | HAP | HAP-VOC | .000000004548665625 | LB | 0 | LB | MMBTU |  |  |  | 2005NEI | 2005NEI
13313 | Whitfield | 2772811 | 31300074 |  | Shaw Industries Group Inc Plt 23 | 314110 | Carpet and Rug Mills |  | 34.70873 | -84.95993 | OP | 2017 | F1 | Boiler |  | 16.5 | E6BTU/HR |  | OP |  | 2 | 10200602 | Fuel Comb - Industrial Boilers, ICEs - Natural Gas |  |  | OP |  | 69.3130035400391 | E6FT3 |  |  | 5760 | 1000 |  |  | Formaldehyde | HAP | HAP-VOC | .00000016245234375 | LB | 0 | LB | MMBTU |  |  |  | 2005NEI | 2005NEI
13313 | Whitfield | 2772811 | 31300074 |  | Shaw Industries Group Inc Plt 23 | 314110 | Carpet and Rug Mills |  | 34.70873 | -84.95993 | OP | 2017 | F1 | Boiler |  | 16.5 | E6BTU/HR |  | OP |  | 2 | 10200602 | Fuel Comb - Industrial Boilers, ICEs - Natural Gas |  |  | OP |  | 69.3130035400391 | E6FT3 |  |  | 5760 | 1000 |  |  | Fluoranthene | HAP | HAP-VOC/PAH | .00000000000649809375 | LB | 0 | LB | MMBTU |  |  |  | 2005NEI | 2005NEI
13313 | Whitfield | 2772811 | 31300074 |  | Shaw Industries Group Inc Plt 23 | 314110 | Carpet and Rug Mills |  | 34.70873 | -84.95993 | OP | 2017 | F2 | Boiler |  | 16.5 | E6BTU/HR |  | OP |  | 1 | 10200402 | Fuel Comb - Industrial Boilers, ICEs - Oil |  |  | OP |  | 426.675994873047 | GAL |  |  | 5760 | 150 |  |  | Benzo[b+k]Fluoranthene | HAP | HAP-VOC/PAH | .00000568332432 | LB | 0 | LB | MMBTU |  |  |  | 2005NEI | 2005NEI
13313 | Whitfield | 2772811 | 31300074 |  | Shaw Industries Group Inc Plt 23 | 314110 | Carpet and Rug Mills |  | 34.70873 | -84.95993 | OP | 2017 | F3 | Boiler |  | 17.5499992 | E6BTU/HR |  | OP |  | 2 | 10200602 | Fuel Comb - Industrial Boilers, ICEs - Natural Gas |  |  | OP |  | 73.7239990234375 | E6FT3 |  |  | 5760 | 1000 |  |  | Naphthalene | HAP | HAP-VOC | .00000000140536375 | LB | 0 | LB | MMBTU |  |  |  | 2005NEI | 2005NEI
13313 | Whitfield | 2772811 | 31300074 |  | Shaw Industries Group Inc Plt 23 | 314110 | Carpet and Rug Mills |  | 34.70873 | -84.95993 | OP | 2017 | F3 | Boiler |  | 17.5499992 | E6BTU/HR |  | OP |  | 1 | 10200402 | Fuel Comb - Industrial Boilers, ICEs - Oil |  |  | OP |  | 453.828002929688 | GAL |  |  | 5760 | 150 |  |  | Phenanthrene | HAP | HAP-VOC/PAH | .000042886746 | LB | 0 | LB | MMBTU |  |  |  | 2005NEI | 2005NEI
13313 | Whitfield | 2772811 | 31300074 |  | Shaw Industries Group Inc Plt 23 | 314110 | Carpet and Rug Mills |  | 34.70873 | -84.95993 | OP | 2017 | F3 | Boiler |  | 17.5499992 | E6BTU/HR |  | OP |  | 1 | 10200402 | Fuel Comb - Industrial Boilers, ICEs - Oil |  |  | OP |  | 453.828002929688 | GAL |  |  | 5760 | 150 |  |  | Acenaphthene | HAP | HAP-VOC/PAH | .0000861819372 | LB | 0 | LB | MMBTU |  |  |  | 2005NEI | 2005NEI
13313 | Whitfield | 2772911 | 31300079 |  | Shaw Industries Group Inc Plt 20 | 314110 | Carpet and Rug Mills |  | 34.75826 | -84.95305 | PS | 2014 | F3 | Boiler |  | 49 | E6BTU/HR |  | PS | 2012 | 2 | 10200402 | Fuel Comb - Industrial Boilers, ICEs - Oil |  |  | PS | 2012 | 1485.1689453125 | GAL |  |  | 5760 | 150 |  |  | Benzo[b+k]Fluoranthene | HAP | HAP-VOC/PAH | .00000117752685 | LB | 0 | LB | MMBTU |  |  |  | 2005NEI | 2005NEI
13313 | Whitfield | 2772911 | 31300079 |  | Shaw Industries Group Inc Plt 20 | 314110 | Carpet and Rug Mills |  | 34.75826 | -84.95305 | PS | 2014 | F1 | Boiler |  | 21 | E6BTU/HR |  | PS | 2012 | 2 | 10200402 | Fuel Comb - Industrial Boilers, ICEs - Oil |  |  | PS | 2012 | 2026.31896972656 | GAL |  |  | 5760 | 150 |  |  | Naphthalene | HAP | HAP-VOC | .00122664668035715 | LB | 0 | LB | MMBTU |  |  |  | 2005NEI | 2005NEI
13313 | Whitfield | 2772911 | 31300079 |  | Shaw Industries Group Inc Plt 20 | 314110 | Carpet and Rug Mills |  | 34.75826 | -84.95305 | PS | 2014 | F1 | Boiler |  | 21 | E6BTU/HR |  | PS | 2012 | 2 | 10200402 | Fuel Comb - Industrial Boilers, ICEs - Oil |  |  | PS | 2012 | 2026.31896972656 | GAL |  |  | 5760 | 150 |  |  | Phenanthrene | HAP | HAP-VOC/PAH | .000011398044375 | LB | 0 | LB | MMBTU |  |  |  | 2005NEI | 2005NEI
13313 | Whitfield | 2772911 | 31300079 |  | Shaw Industries Group Inc Plt 20 | 314110 | Carpet and Rug Mills |  | 34.75826 | -84.95305 | PS | 2014 | F1 | Boiler |  | 21 | E6BTU/HR |  | PS | 2012 | 2 | 10200402 | Fuel Comb - Industrial Boilers, ICEs - Oil |  |  | PS | 2012 | 2026.31896972656 | GAL |  |  | 5760 | 150 |  |  | Acenaphthene | HAP | HAP-VOC/PAH | .0000229046415535715 | LB | 0 | LB | MMBTU |  |  |  | 2005NEI | 2005NEI
13313 | Whitfield | 2772911 | 31300079 |  | Shaw Industries Group Inc Plt 20 | 314110 | Carpet and Rug Mills |  | 34.75826 | -84.95305 | PS | 2014 | F1 | Boiler |  | 21 | E6BTU/HR |  | PS | 2012 | 2 | 10200402 | Fuel Comb - Industrial Boilers, ICEs - Oil |  |  | PS | 2012 | 2026.31896972656 | GAL |  |  | 5760 | 150 |  |  | Selenium | HAP | HAP-Metal | .0007446722325 | LB | 0 | LB | MMBTU |  |  |  | 2005NEI | 2005NEI
13313 | Whitfield | 2772911 | 31300079 |  | Shaw Industries Group Inc Plt 20 | 314110 | Carpet and Rug Mills |  | 34.75826 | -84.95305 | PS | 2014 | F1 | Boiler |  | 21 | E6BTU/HR |  | PS | 2012 | 2 | 10200402 | Fuel Comb - Industrial Boilers, ICEs - Oil |  |  | PS | 2012 | 2026.31896972656 | GAL |  |  | 5760 | 150 |  |  | Chromium | HAP | HAP-Metal | .00091184355 | LB | 0 | LB | MMBTU |  |  |  | 2005NEI | 2005NEI
13313 | Whitfield | 2772911 | 31300079 |  | Shaw Industries Group Inc Plt 20 | 314110 | Carpet and Rug Mills |  | 34.75826 | -84.95305 | PS | 2014 | F1 | Boiler |  | 21 | E6BTU/HR |  | PS | 2012 | 2 | 10200402 | Fuel Comb - Industrial Boilers, ICEs - Oil |  |  | PS | 2012 | 2026.31896972656 | GAL |  |  | 5760 | 150 |  |  | Cadmium | HAP | HAP-Metal | .00042552699 | LB | 0 | LB | MMBTU |  |  |  | 2005NEI | 2005NEI
13313 | Whitfield | 2772911 | 31300079 |  | Shaw Industries Group Inc Plt 20 | 314110 | Carpet and Rug Mills |  | 34.75826 | -84.95305 | PS | 2014 | F1 | Boiler |  | 21 | E6BTU/HR |  | PS | 2012 | 2 | 10200402 | Fuel Comb - Industrial Boilers, ICEs - Oil |  |  | PS | 2012 | 2026.31896972656 | GAL |  |  | 5760 | 150 |  |  | Beryllium | HAP | HAP-Metal | .000030394785 | LB | 0 | LB | MMBTU |  |  |  | 2005NEI | 2005NEI
13313 | Whitfield | 2772911 | 31300079 |  | Shaw Industries Group Inc Plt 20 | 314110 | Carpet and Rug Mills |  | 34.75826 | -84.95305 | PS | 2014 | F1 | Boiler |  | 21 | E6BTU/HR |  | PS | 2012 | 2 | 10200402 | Fuel Comb - Industrial Boilers, ICEs - Oil |  |  | PS | 2012 | 2026.31896972656 | GAL |  |  | 5760 | 150 |  |  | Nickel | HAP | HAP-Metal | .091184355 | LB | 0 | LB | MMBTU |  |  |  | 2005NEI | 2005NEI
13313 | Whitfield | 2772911 | 31300079 |  | Shaw Industries Group Inc Plt 20 | 314110 | Carpet and Rug Mills |  | 34.75826 | -84.95305 | PS | 2014 | F1 | Boiler |  | 21 | E6BTU/HR |  | PS | 2012 | 2 | 10200402 | Fuel Comb - Industrial Boilers, ICEs - Oil |  |  | PS | 2012 | 2026.31896972656 | GAL |  |  | 5760 | 150 |  |  | Mercury | HAP | HAP-Metal | .00012309887925 | LB | 0 | LB | MMBTU |  |  |  | 2005NEI | 2005NEI
13313 | Whitfield | 2772911 | 31300079 |  | Shaw Industries Group Inc Plt 20 | 314110 | Carpet and Rug Mills |  | 34.75826 | -84.95305 | PS | 2014 | F1 | Boiler |  | 21 | E6BTU/HR |  | PS | 2012 | 2 | 10200402 | Fuel Comb - Industrial Boilers, ICEs - Oil |  |  | PS | 2012 | 2026.31896972656 | GAL |  |  | 5760 | 150 |  |  | Manganese | HAP | HAP-Metal | .003191452425 | LB | 0 | LB | MMBTU |  |  |  | 2005NEI | 2005NEI
13313 | Whitfield | 2772911 | 31300079 |  | Shaw Industries Group Inc Plt 20 | 314110 | Carpet and Rug Mills |  | 34.75826 | -84.95305 | PS | 2014 | F1 | Boiler |  | 21 | E6BTU/HR |  | PS | 2012 | 2 | 10200402 | Fuel Comb - Industrial Boilers, ICEs - Oil |  |  | PS | 2012 | 2026.31896972656 | GAL |  |  | 5760 | 150 |  |  | Benz[a]Anthracene | HAP | HAP-VOC/PAH | .00000435296742321428 | LB | 0 | LB | MMBTU |  |  |  | 2005NEI | 2005NEI
13313 | Whitfield | 2772911 | 31300079 |  | Shaw Industries Group Inc Plt 20 | 314110 | Carpet and Rug Mills |  | 34.75826 | -84.95305 | PS | 2014 | F3 | Boiler |  | 49 | E6BTU/HR |  | PS | 2012 | 2 | 10200402 | Fuel Comb - Industrial Boilers, ICEs - Oil |  |  | PS | 2012 | 1485.1689453125 | GAL |  |  | 5760 | 150 |  |  | Anthracene | HAP | HAP-VOC/PAH | .000000970664025 | LB | 0 | LB | MMBTU |  |  |  | 2005NEI | 2005NEI
13313 | Whitfield | 2772911 | 31300079 |  | Shaw Industries Group Inc Plt 20 | 314110 | Carpet and Rug Mills |  | 34.75826 | -84.95305 | PS | 2014 | F1 | Boiler |  | 21 | E6BTU/HR |  | PS | 2012 | 2 | 10200402 | Fuel Comb - Industrial Boilers, ICEs - Oil |  |  | PS | 2012 | 2026.31896972656 | GAL |  |  | 5760 | 150 |  |  | Dibenzo(a,h)Anthracene | HAP | HAP-VOC/PAH | .00000181283181964286 | LB | 0 | LB | MMBTU |  |  |  | 2005NEI | 2005NEI
13313 | Whitfield | 2772911 | 31300079 |  | Shaw Industries Group Inc Plt 20 | 314110 | Carpet and Rug Mills |  | 34.75826 | -84.95305 | PS | 2014 | F1 | Boiler |  | 21 | E6BTU/HR |  | PS | 2012 | 2 | 10200402 | Fuel Comb - Industrial Boilers, ICEs - Oil |  |  | PS | 2012 | 2026.31896972656 | GAL |  |  | 5760 | 150 |  |  | Acenaphthylene | HAP | HAP-VOC/PAH | .000000274638593035714 | LB | 0 | LB | MMBTU |  |  |  | 2005NEI | 2005NEI
13313 | Whitfield | 2772911 | 31300079 |  | Shaw Industries Group Inc Plt 20 | 314110 | Carpet and Rug Mills |  | 34.75826 | -84.95305 | PS | 2014 | F1 | Boiler |  | 21 | E6BTU/HR |  | PS | 2012 | 2 | 10200402 | Fuel Comb - Industrial Boilers, ICEs - Oil |  |  | PS | 2012 | 2026.31896972656 | GAL |  |  | 5760 | 150 |  |  | Fluoranthene | HAP | HAP-VOC/PAH | .00000525395569285715 | LB | 0 | LB | MMBTU |  |  |  | 2005NEI | 2005NEI
13313 | Whitfield | 2772911 | 31300079 |  | Shaw Industries Group Inc Plt 20 | 314110 | Carpet and Rug Mills |  | 34.75826 | -84.95305 | PS | 2014 | F1 | Boiler |  | 21 | E6BTU/HR |  | PS | 2012 | 2 | 10200402 | Fuel Comb - Industrial Boilers, ICEs - Oil |  |  | PS | 2012 | 2026.31896972656 | GAL |  |  | 5760 | 150 |  |  | Anthracene | HAP | HAP-VOC/PAH | .00000132434420357143 | LB | 0 | LB | MMBTU |  |  |  | 2005NEI | 2005NEI
13313 | Whitfield | 2772911 | 31300079 |  | Shaw Industries Group Inc Plt 20 | 314110 | Carpet and Rug Mills |  | 34.75826 | -84.95305 | PS | 2014 | F1 | Boiler |  | 21 | E6BTU/HR |  | PS | 2012 | 2 | 10200402 | Fuel Comb - Industrial Boilers, ICEs - Oil |  |  | PS | 2012 | 2026.31896972656 | GAL |  |  | 5760 | 150 |  |  | Benzo[b+k]Fluoranthene | HAP | HAP-VOC/PAH | .00000160658149285715 | LB | 0 | LB | MMBTU |  |  |  | 2005NEI | 2005NEI
13313 | Whitfield | 2772911 | 31300079 |  | Shaw Industries Group Inc Plt 20 | 314110 | Carpet and Rug Mills |  | 34.75826 | -84.95305 | PS | 2014 | F1 | Boiler |  | 21 | E6BTU/HR |  | PS | 2012 | 2 | 10200402 | Fuel Comb - Industrial Boilers, ICEs - Oil |  |  | PS | 2012 | 2026.31896972656 | GAL |  |  | 5760 | 150 |  |  | Indeno[1,2,3-c,d]Pyrene | HAP | HAP-VOC/PAH | .00000232302999642857 | LB | 0 | LB | MMBTU |  |  |  | 2005NEI | 2005NEI
13313 | Whitfield | 2772911 | 31300079 |  | Shaw Industries Group Inc Plt 20 | 314110 | Carpet and Rug Mills |  | 34.75826 | -84.95305 | PS | 2014 | F1 | Boiler |  | 21 | E6BTU/HR |  | PS | 2012 | 2 | 10200402 | Fuel Comb - Industrial Boilers, ICEs - Oil |  |  | PS | 2012 | 2026.31896972656 | GAL |  |  | 5760 | 150 |  |  | Benzo[g,h,i,]Perylene | HAP | HAP-VOC/PAH | .00000245329336071429 | LB | 0 | LB | MMBTU |  |  |  | 2005NEI | 2005NEI
13313 | Whitfield | 2772911 | 31300079 |  | Shaw Industries Group Inc Plt 20 | 314110 | Carpet and Rug Mills |  | 34.75826 | -84.95305 | PS | 2014 | F1 | Boiler |  | 21 | E6BTU/HR |  | PS | 2012 | 2 | 10200402 | Fuel Comb - Industrial Boilers, ICEs - Oil |  |  | PS | 2012 | 2026.31896972656 | GAL |  |  | 5760 | 150 |  |  | Pyrene | HAP | HAP-VOC/PAH | .00000461349415178572 | LB | 0 | LB | MMBTU |  |  |  | 2005NEI | 2005NEI
13313 | Whitfield | 2772911 | 31300079 |  | Shaw Industries Group Inc Plt 20 | 314110 | Carpet and Rug Mills |  | 34.75826 | -84.95305 | PS | 2014 | F1 | Boiler |  | 21 | E6BTU/HR |  | PS | 2012 | 2 | 10200402 | Fuel Comb - Industrial Boilers, ICEs - Oil |  |  | PS | 2012 | 2026.31896972656 | GAL |  |  | 5760 | 150 |  |  | Fluorene | HAP | HAP-VOC/PAH | .00000485231031964285 | LB | 0 | LB | MMBTU |  |  |  | 2005NEI | 2005NEI
13313 | Whitfield | 2772911 | 31300079 |  | Shaw Industries Group Inc Plt 20 | 314110 | Carpet and Rug Mills |  | 34.75826 | -84.95305 | PS | 2014 | F1 | Boiler |  | 21 | E6BTU/HR |  | PS | 2012 | 2 | 10200402 | Fuel Comb - Industrial Boilers, ICEs - Oil |  |  | PS | 2012 | 2026.31896972656 | GAL |  |  | 5760 | 150 |  |  | Acetaldehyde | HAP | HAP-VOC | .005319087375 | LB | 0 | LB | MMBTU |  |  |  | 2005NEI | 2005NEI
13313 | Whitfield | 2772911 | 31300079 |  | Shaw Industries Group Inc Plt 20 | 314110 | Carpet and Rug Mills |  | 34.75826 | -84.95305 | PS | 2014 | F1 | Boiler |  | 21 | E6BTU/HR |  | PS | 2012 | 2 | 10200402 | Fuel Comb - Industrial Boilers, ICEs - Oil |  |  | PS | 2012 | 2026.31896972656 | GAL |  |  | 5760 | 150 |  |  | Arsenic | HAP | HAP-Metal | .001428554895 | LB | 0 | LB | MMBTU |  |  |  | 2005NEI | 2005NEI
13313 | Whitfield | 2772911 | 31300079 |  | Shaw Industries Group Inc Plt 20 | 314110 | Carpet and Rug Mills |  | 34.75826 | -84.95305 | PS | 2014 | F1 | Boiler |  | 21 | E6BTU/HR |  | PS | 2012 | 2 | 10200402 | Fuel Comb - Industrial Boilers, ICEs - Oil |  |  | PS | 2012 | 2026.31896972656 | GAL |  |  | 5760 | 150 |  |  | Benzene | HAP | HAP-VOC | .0002279608875 | LB | 0 | LB | MMBTU |  |  |  | 2005NEI | 2005NEI
13313 | Whitfield | 2772911 | 31300079 |  | Shaw Industries Group Inc Plt 20 | 314110 | Carpet and Rug Mills |  | 34.75826 | -84.95305 | PS | 2014 | F1 | Boiler |  | 21 | E6BTU/HR |  | PS | 2012 | 2 | 10200402 | Fuel Comb - Industrial Boilers, ICEs - Oil |  |  | PS | 2012 | 2026.31896972656 | GAL |  |  | 5760 | 150 |  |  | Chrysene | HAP | HAP-VOC/PAH | .000002583556725 | LB | 0 | LB | MMBTU |  |  |  | 2005NEI | 2005NEI
13313 | Whitfield | 2772911 | 31300079 |  | Shaw Industries Group Inc Plt 20 | 314110 | Carpet and Rug Mills |  | 34.75826 | -84.95305 | PS | 2014 | F1 | Boiler |  | 21 | E6BTU/HR |  | PS | 2012 | 2 | 10200402 | Fuel Comb - Industrial Boilers, ICEs - Oil |  |  | PS | 2012 | 2026.31896972656 | GAL |  |  | 5760 | 150 |  |  | Formaldehyde | HAP | HAP-VOC | .036473742 | LB | 0 | LB | MMBTU |  |  |  | 2005NEI | 2005NEI
13313 | Whitfield | 2772911 | 31300079 |  | Shaw Industries Group Inc Plt 20 | 314110 | Carpet and Rug Mills |  | 34.75826 | -84.95305 | PS | 2014 | F3 | Boiler |  | 49 | E6BTU/HR |  | PS | 2012 | 2 | 10200402 | Fuel Comb - Industrial Boilers, ICEs - Oil |  |  | PS | 2012 | 1485.1689453125 | GAL |  |  | 5760 | 150 |  |  | Pyrene | HAP | HAP-VOC/PAH | .0000033814115625 | LB | 0 | LB | MMBTU |  |  |  | 2005NEI | 2005NEI
13313 | Whitfield | 2772911 | 31300079 |  | Shaw Industries Group Inc Plt 20 | 314110 | Carpet and Rug Mills |  | 34.75826 | -84.95305 | PS | 2014 | F1 | Boiler |  | 21 | E6BTU/HR |  | PS | 2012 | 2 | 10200402 | Fuel Comb - Industrial Boilers, ICEs - Oil |  |  | PS | 2012 | 2026.31896972656 | GAL |  |  | 5760 | 150 |  |  | Lead | CAP/HAP | HAP-Metal | .001671713175 | LB | 0 | LB | MMBTU |  |  |  | 2005NEI | 2005NEI
13313 | Whitfield | 2772911 | 31300079 |  | Shaw Industries Group Inc Plt 20 | 314110 | Carpet and Rug Mills |  | 34.75826 | -84.95305 | PS | 2014 | F3 | Boiler |  | 49 | E6BTU/HR |  | PS | 2012 | 2 | 10200402 | Fuel Comb - Industrial Boilers, ICEs - Oil |  |  | PS | 2012 | 1485.1689453125 | GAL |  |  | 5760 | 150 |  |  | Fluoranthene | HAP | HAP-VOC/PAH | .00000385083105 | LB | 0 | LB | MMBTU |  |  |  | 2005NEI | 2005NEI
13313 | Whitfield | 2772911 | 31300079 |  | Shaw Industries Group Inc Plt 20 | 314110 | Carpet and Rug Mills |  | 34.75826 | -84.95305 | PS | 2014 | F3 | Boiler |  | 49 | E6BTU/HR |  | PS | 2012 | 2 | 10200402 | Fuel Comb - Industrial Boilers, ICEs - Oil |  |  | PS | 2012 | 1485.1689453125 | GAL |  |  | 5760 | 150 |  |  | Indeno[1,2,3-c,d]Pyrene | HAP | HAP-VOC/PAH | .000001702640175 | LB | 0 | LB | MMBTU |  |  |  | 2005NEI | 2005NEI
13313 | Whitfield | 2772911 | 31300079 |  | Shaw Industries Group Inc Plt 20 | 314110 | Carpet and Rug Mills |  | 34.75826 | -84.95305 | PS | 2014 | F3 | Boiler |  | 49 | E6BTU/HR |  | PS | 2012 | 2 | 10200402 | Fuel Comb - Industrial Boilers, ICEs - Oil |  |  | PS | 2012 | 1485.1689453125 | GAL |  |  | 5760 | 150 |  |  | Naphthalene | HAP | HAP-VOC | .0008990576625 | LB | 0 | LB | MMBTU |  |  |  | 2005NEI | 2005NEI
13313 | Whitfield | 2772911 | 31300079 |  | Shaw Industries Group Inc Plt 20 | 314110 | Carpet and Rug Mills |  | 34.75826 | -84.95305 | PS | 2014 | F3 | Boiler |  | 49 | E6BTU/HR |  | PS | 2012 | 2 | 10200402 | Fuel Comb - Industrial Boilers, ICEs - Oil |  |  | PS | 2012 | 1485.1689453125 | GAL |  |  | 5760 | 150 |  |  | Selenium | HAP | HAP-Metal | .0005457996075 | LB | 0 | LB | MMBTU |  |  |  | 2005NEI | 2005NEI
13313 | Whitfield | 2772911 | 31300079 |  | Shaw Industries Group Inc Plt 20 | 314110 | Carpet and Rug Mills |  | 34.75826 | -84.95305 | PS | 2014 | F3 | Boiler |  | 49 | E6BTU/HR |  | PS | 2012 | 2 | 10200402 | Fuel Comb - Industrial Boilers, ICEs - Oil |  |  | PS | 2012 | 1485.1689453125 | GAL |  |  | 5760 | 150 |  |  | Arsenic | HAP | HAP-Metal | .001047044145 | LB | 0 | LB | MMBTU |  |  |  | 2005NEI | 2005NEI
13313 | Whitfield | 2772911 | 31300079 |  | Shaw Industries Group Inc Plt 20 | 314110 | Carpet and Rug Mills |  | 34.75826 | -84.95305 | PS | 2014 | F3 | Boiler |  | 49 | E6BTU/HR |  | PS | 2012 | 2 | 10200402 | Fuel Comb - Industrial Boilers, ICEs - Oil |  |  | PS | 2012 | 1485.1689453125 | GAL |  |  | 5760 | 150 |  |  | Lead | CAP/HAP | HAP-Metal | .001225264425 | LB | 0 | LB | MMBTU |  |  |  | 2005NEI | 2005NEI
13313 | Whitfield | 2772911 | 31300079 |  | Shaw Industries Group Inc Plt 20 | 314110 | Carpet and Rug Mills |  | 34.75826 | -84.95305 | PS | 2014 | F3 | Boiler |  | 49 | E6BTU/HR |  | PS | 2012 | 2 | 10200402 | Fuel Comb - Industrial Boilers, ICEs - Oil |  |  | PS | 2012 | 1485.1689453125 | GAL |  |  | 5760 | 150 |  |  | Chrysene | HAP | HAP-VOC/PAH | .000001893590475 | LB | 0 | LB | MMBTU |  |  |  | 2005NEI | 2005NEI
13313 | Whitfield | 2772911 | 31300079 |  | Shaw Industries Group Inc Plt 20 | 314110 | Carpet and Rug Mills |  | 34.75826 | -84.95305 | PS | 2014 | F3 | Boiler |  | 49 | E6BTU/HR |  | PS | 2012 | 2 | 10200402 | Fuel Comb - Industrial Boilers, ICEs - Oil |  |  | PS | 2012 | 1485.1689453125 | GAL |  |  | 5760 | 150 |  |  | Fluorene | HAP | HAP-VOC/PAH | .0000035564493375 | LB | 0 | LB | MMBTU |  |  |  | 2005NEI | 2005NEI
13313 | Whitfield | 2772911 | 31300079 |  | Shaw Industries Group Inc Plt 20 | 314110 | Carpet and Rug Mills |  | 34.75826 | -84.95305 | PS | 2014 | F3 | Boiler |  | 49 | E6BTU/HR |  | PS | 2012 | 2 | 10200402 | Fuel Comb - Industrial Boilers, ICEs - Oil |  |  | PS | 2012 | 1485.1689453125 | GAL |  |  | 5760 | 150 |  |  | Phenanthrene | HAP | HAP-VOC/PAH | .000008354075625 | LB | 0 | LB | MMBTU |  |  |  | 2005NEI | 2005NEI
13313 | Whitfield | 2772911 | 31300079 |  | Shaw Industries Group Inc Plt 20 | 314110 | Carpet and Rug Mills |  | 34.75826 | -84.95305 | PS | 2014 | F3 | Boiler |  | 49 | E6BTU/HR |  | PS | 2012 | 2 | 10200402 | Fuel Comb - Industrial Boilers, ICEs - Oil |  |  | PS | 2012 | 1485.1689453125 | GAL |  |  | 5760 | 150 |  |  | Acenaphthene | HAP | HAP-VOC/PAH | .000016787713875 | LB | 0 | LB | MMBTU |  |  |  | 2005NEI | 2005NEI
13313 | Whitfield | 2772911 | 31300079 |  | Shaw Industries Group Inc Plt 20 | 314110 | Carpet and Rug Mills |  | 34.75826 | -84.95305 | PS | 2014 | F3 | Boiler |  | 49 | E6BTU/HR |  | PS | 2012 | 2 | 10200402 | Fuel Comb - Industrial Boilers, ICEs - Oil |  |  | PS | 2012 | 1485.1689453125 | GAL |  |  | 5760 | 150 |  |  | Acetaldehyde | HAP | HAP-VOC | .003898568625 | LB | 0 | LB | MMBTU |  |  |  | 2005NEI | 2005NEI
13313 | Whitfield | 2772911 | 31300079 |  | Shaw Industries Group Inc Plt 20 | 314110 | Carpet and Rug Mills |  | 34.75826 | -84.95305 | PS | 2014 | F3 | Boiler |  | 49 | E6BTU/HR |  | PS | 2012 | 2 | 10200402 | Fuel Comb - Industrial Boilers, ICEs - Oil |  |  | PS | 2012 | 1485.1689453125 | GAL |  |  | 5760 | 150 |  |  | Benzo[g,h,i,]Perylene | HAP | HAP-VOC/PAH | .000001798115325 | LB | 0 | LB | MMBTU |  |  |  | 2005NEI | 2005NEI
13313 | Whitfield | 2772911 | 31300079 |  | Shaw Industries Group Inc Plt 20 | 314110 | Carpet and Rug Mills |  | 34.75826 | -84.95305 | PS | 2014 | F3 | Boiler |  | 49 | E6BTU/HR |  | PS | 2012 | 2 | 10200402 | Fuel Comb - Industrial Boilers, ICEs - Oil |  |  | PS | 2012 | 1485.1689453125 | GAL |  |  | 5760 | 150 |  |  | Benz[a]Anthracene | HAP | HAP-VOC/PAH | .0000031904612625 | LB | 0 | LB | MMBTU |  |  |  | 2005NEI | 2005NEI
13313 | Whitfield | 2772911 | 31300079 |  | Shaw Industries Group Inc Plt 20 | 314110 | Carpet and Rug Mills |  | 34.75826 | -84.95305 | PS | 2014 | F3 | Boiler |  | 49 | E6BTU/HR |  | PS | 2012 | 2 | 10200402 | Fuel Comb - Industrial Boilers, ICEs - Oil |  |  | PS | 2012 | 1485.1689453125 | GAL |  |  | 5760 | 150 |  |  | Cadmium | HAP | HAP-Metal | .00031188549 | LB | 0 | LB | MMBTU |  |  |  | 2005NEI | 2005NEI
13313 | Whitfield | 2772911 | 31300079 |  | Shaw Industries Group Inc Plt 20 | 314110 | Carpet and Rug Mills |  | 34.75826 | -84.95305 | PS | 2014 | F3 | Boiler |  | 49 | E6BTU/HR |  | PS | 2012 | 2 | 10200402 | Fuel Comb - Industrial Boilers, ICEs - Oil |  |  | PS | 2012 | 1485.1689453125 | GAL |  |  | 5760 | 150 |  |  | Beryllium | HAP | HAP-Metal | .000022277535 | LB | 0 | LB | MMBTU |  |  |  | 2005NEI | 2005NEI
13313 | Whitfield | 2772911 | 31300079 |  | Shaw Industries Group Inc Plt 20 | 314110 | Carpet and Rug Mills |  | 34.75826 | -84.95305 | PS | 2014 | F3 | Boiler |  | 49 | E6BTU/HR |  | PS | 2012 | 2 | 10200402 | Fuel Comb - Industrial Boilers, ICEs - Oil |  |  | PS | 2012 | 1485.1689453125 | GAL |  |  | 5760 | 150 |  |  | Nickel | HAP | HAP-Metal | .066832605 | LB | 0 | LB | MMBTU |  |  |  | 2005NEI | 2005NEI
13313 | Whitfield | 2772911 | 31300079 |  | Shaw Industries Group Inc Plt 20 | 314110 | Carpet and Rug Mills |  | 34.75826 | -84.95305 | PS | 2014 | F3 | Boiler |  | 49 | E6BTU/HR |  | PS | 2012 | 2 | 10200402 | Fuel Comb - Industrial Boilers, ICEs - Oil |  |  | PS | 2012 | 1485.1689453125 | GAL |  |  | 5760 | 150 |  |  | Mercury | HAP | HAP-Metal | .00009022401675 | LB | 0 | LB | MMBTU |  |  |  | 2005NEI | 2005NEI
13313 | Whitfield | 2772911 | 31300079 |  | Shaw Industries Group Inc Plt 20 | 314110 | Carpet and Rug Mills |  | 34.75826 | -84.95305 | PS | 2014 | F3 | Boiler |  | 49 | E6BTU/HR |  | PS | 2012 | 2 | 10200402 | Fuel Comb - Industrial Boilers, ICEs - Oil |  |  | PS | 2012 | 1485.1689453125 | GAL |  |  | 5760 | 150 |  |  | Manganese | HAP | HAP-Metal | .002339141175 | LB | 0 | LB | MMBTU |  |  |  | 2005NEI | 2005NEI
13313 | Whitfield | 2772911 | 31300079 |  | Shaw Industries Group Inc Plt 20 | 314110 | Carpet and Rug Mills |  | 34.75826 | -84.95305 | PS | 2014 | F3 | Boiler |  | 49 | E6BTU/HR |  | PS | 2012 | 2 | 10200402 | Fuel Comb - Industrial Boilers, ICEs - Oil |  |  | PS | 2012 | 1485.1689453125 | GAL |  |  | 5760 | 150 |  |  | Benzene | HAP | HAP-VOC | .0001670815125 | LB | 0 | LB | MMBTU |  |  |  | 2005NEI | 2005NEI
13313 | Whitfield | 2772911 | 31300079 |  | Shaw Industries Group Inc Plt 20 | 314110 | Carpet and Rug Mills |  | 34.75826 | -84.95305 | PS | 2014 | F3 | Boiler |  | 49 | E6BTU/HR |  | PS | 2012 | 2 | 10200402 | Fuel Comb - Industrial Boilers, ICEs - Oil |  |  | PS | 2012 | 1485.1689453125 | GAL |  |  | 5760 | 150 |  |  | Acenaphthylene | HAP | HAP-VOC/PAH | .00000020129344125 | LB | 0 | LB | MMBTU |  |  |  | 2005NEI | 2005NEI
13313 | Whitfield | 2772911 | 31300079 |  | Shaw Industries Group Inc Plt 20 | 314110 | Carpet and Rug Mills |  | 34.75826 | -84.95305 | PS | 2014 | F3 | Boiler |  | 49 | E6BTU/HR |  | PS | 2012 | 2 | 10200402 | Fuel Comb - Industrial Boilers, ICEs - Oil |  |  | PS | 2012 | 1485.1689453125 | GAL |  |  | 5760 | 150 |  |  | Dibenzo(a,h)Anthracene | HAP | HAP-VOC/PAH | .0000013286958375 | LB | 0 | LB | MMBTU |  |  |  | 2005NEI | 2005NEI
13313 | Whitfield | 2772911 | 31300079 |  | Shaw Industries Group Inc Plt 20 | 314110 | Carpet and Rug Mills |  | 34.75826 | -84.95305 | PS | 2014 | F3 | Boiler |  | 49 | E6BTU/HR |  | PS | 2012 | 2 | 10200402 | Fuel Comb - Industrial Boilers, ICEs - Oil |  |  | PS | 2012 | 1485.1689453125 | GAL |  |  | 5760 | 150 |  |  | Formaldehyde | HAP | HAP-VOC | .026733042 | LB | 0 | LB | MMBTU |  |  |  | 2005NEI | 2005NEI
13313 | Whitfield | 2772911 | 31300079 |  | Shaw Industries Group Inc Plt 20 | 314110 | Carpet and Rug Mills |  | 34.75826 | -84.95305 | PS | 2014 | F3 | Boiler |  | 49 | E6BTU/HR |  | PS | 2012 | 2 | 10200402 | Fuel Comb - Industrial Boilers, ICEs - Oil |  |  | PS | 2012 | 1485.1689453125 | GAL |  |  | 5760 | 150 |  |  | Chromium | HAP | HAP-Metal | .00066832605 | LB | 0 | LB | MMBTU |  |  |  | 2005NEI | 2005NEI
13313 | Whitfield | 2773011 |  |  | Dalton Whitfield Regional SW Management | 562212 | Solid Waste Landfill |  | 34.6519 | -84.9558 | PS | 2020 |  | Open Air Fugitive Source |  |  |  |  | OP |  |  | 50100402 | Waste Disposal |  |  | OP |  | 0 |  |  |  | 0 | 0 |  |  | Ethyl Chloride | HAP | HAP-VOC | 2.55717526051546 | LB | 0 | [5 empty] | 2005NEI | 2005NEI
13313 | Whitfield | 2773011 |  |  | Dalton Whitfield Regional SW Management | 562212 | Solid Waste Landfill |  | 34.6519 | -84.9558 | PS | 2020 |  | Open Air Fugitive Source |  |  |  |  | OP |  |  | 50100402 | Waste Disposal |  |  | OP |  | 0 |  |  |  | 0 | 0 |  |  | Methyl Chloroform | HAP |  | 2.0305715457387 | LB | 0 | [5 empty] | 2005NEI | 2005NEI
13313 | Whitfield | 2773011 |  |  | Dalton Whitfield Regional SW Management | 562212 | Solid Waste Landfill |  | 34.6519 | -84.9558 | PS | 2020 |  | Open Air Fugitive Source |  |  |  |  | OP |  |  | 50100402 | Waste Disposal |  |  | OP |  | 0 |  |  |  | 0 | 0 |  |  | 1,1,2,2-Tetrachloroethane | HAP | HAP-VOC | 5.90745533664038 | LB | 0 | [5 empty] | 2005NEI | 2005NEI
13313 | Whitfield | 2773011 |  |  | Dalton Whitfield Regional SW Management | 562212 | Solid Waste Landfill |  | 34.6519 | -84.9558 | PS | 2020 |  | Open Air Fugitive Source |  |  |  |  | OP |  |  | 50100402 | Waste Disposal |  |  | OP |  | 0 |  |  |  | 0 | 0 |  |  | Carbon Tetrachloride | HAP | HAP-VOC | .01951126309126836 | LB | 0 | [5 empty] | 2005NEI | 2005NEI
13313 | Whitfield | 2773011 |  |  | Dalton Whitfield Regional SW Management | 562212 | Solid Waste Landfill |  | 34.6519 | -84.9558 | PS | 2020 |  | Open Air Fugitive Source |  |  |  |  | OP |  |  | 50100402 | Waste Disposal |  |  | OP |  | 0 |  |  |  | 0 | 0 |  |  | Benzene | HAP | HAP-VOC | 27.4906962374132 | LB | 0 | [5 empty] | 2005NEI | 2005NEI
13313 | Whitfield | 2773011 |  |  | Dalton Whitfield Regional SW Management | 562212 | Solid Waste Landfill |  | 34.6519 | -84.9558 | PS | 2020 |  | Open Air Fugitive Source |  |  |  |  | OP |  |  | 50100402 | Waste Disposal |  |  | OP |  | 0 |  |  |  | 0 | 0 |  |  | Vinyl Chloride | HAP | HAP-VOC | 14.54561873231826 | LB | 0 | [5 empty] | 2005NEI | 2005NEI
13313 | Whitfield | 2773011 |  |  | Dalton Whitfield Regional SW Management | 562212 | Solid Waste Landfill |  | 34.6519 | -84.9558 | PS | 2020 |  | Open Air Fugitive Source |  |  |  |  | OP |  |  | 50100402 | Waste Disposal |  |  | OP |  | 0 |  |  |  | 0 | 0 |  |  | Trichloroethylene | HAP | HAP-VOC | 11.74720339428134 | LB | 0 | [5 empty] | 2005NEI | 2005NEI
13313 | Whitfield | 2773011 |  |  | Dalton Whitfield Regional SW Management | 562212 | Solid Waste Landfill |  | 34.6519 | -84.9558 | PS | 2020 |  | Open Air Fugitive Source |  |  |  |  | OP |  |  | 50100402 | Waste Disposal |  |  | OP |  | 0 |  |  |  | 0 | 0 |  |  | Ethylidene Dichloride | HAP | HAP-VOC | 7.37292444222952 | LB | 0 | [5 empty] | 2005NEI | 2005NEI
13313 | Whitfield | 2773011 |  |  | Dalton Whitfield Regional SW Management | 562212 | Solid Waste Landfill |  | 34.6519 | -84.9558 | PS | 2020 |  | Open Air Fugitive Source |  |  |  |  | OP |  |  | 50100402 | Waste Disposal |  |  | OP |  | 0 |  |  |  | 0 | 0 |  |  | Vinylidene Chloride | HAP | HAP-VOC | .614736688789508 | LB | 0 | [5 empty] | 2005NEI | 2005NEI
13313 | Whitfield | 2773011 |  |  | Dalton Whitfield Regional SW Management | 562212 | Solid Waste Landfill |  | 34.6519 | -84.9558 | PS | 2020 |  | Open Air Fugitive Source |  |  |  |  | OP |  |  | 50100402 | Waste Disposal |  |  | OP |  | 0 |  |  |  | 0 | 0 |  |  | Propylene Dichloride | HAP | HAP-VOC | .644807674742054 | LB | 0 | [5 empty] | 2005NEI | 2005NEI
13313 | Whitfield | 2773011 |  |  | Dalton Whitfield Regional SW Management | 562212 | Solid Waste Landfill |  | 34.6519 | -84.9558 | PS | 2020 |  | Open Air Fugitive Source |  |  |  |  | OP |  |  | 50100402 | Waste Disposal |  |  | OP |  | 0 |  |  |  | 0 | 0 |  |  | Carbonyl Sulfide | HAP | HAP-VOC | .933275434229264 | LB | 0 | [5 empty] | 2005NEI | 2005NEI
13313 | Whitfield | 2773011 |  |  | Dalton Whitfield Regional SW Management | 562212 | Solid Waste Landfill |  | 34.6519 | -84.9558 | PS | 2020 |  | Open Air Fugitive Source |  |  |  |  | OP |  |  | 50100402 | Waste Disposal |  |  | OP |  | 0 |  |  |  | 0 | 0 |  |  | Methylene Chloride | HAP |  | 38.5127398981156 | LB | 0 | [5 empty] | 2005NEI | 2005NEI
13313 | Whitfield | 2773011 |  |  | Dalton Whitfield Regional SW Management | 562212 | Solid Waste Landfill |  | 34.6519 | -84.9558 | PS | 2020 |  | Open Air Fugitive Source |  |  |  |  | OP |  |  | 50100402 | Waste Disposal |  |  | OP |  | 0 |  |  |  | 0 | 0 |  |  | Mercury & Compounds | HAP | HAP-Metal | .001857340598530762 | LB | 0 | [5 empty] | 2005NEI | 2005NEI
13313 | Whitfield | 2773011 |  |  | Dalton Whitfield Regional SW Management | 562212 | Solid Waste Landfill |  | 34.6519 | -84.9558 | PS | 2020 |  | Open Air Fugitive Source |  |  |  |  | OP |  |  | 50100402 | Waste Disposal |  |  | OP |  | 0 |  |  |  | 0 | 0 |  |  | Ethyl Benzene | HAP | HAP-VOC | 15.51736435555662 | LB | 0 | [5 empty] | 2005NEI | 2005NEI
13313 | Whitfield | 2773011 |  |  | Dalton Whitfield Regional SW Management | 562212 | Solid Waste Landfill |  | 34.6519 | -84.9558 | PS | 2020 |  | Open Air Fugitive Source |  |  |  |  | OP |  |  | 50100402 | Waste Disposal |  |  | OP |  | 0 |  |  |  | 0 | 0 |  |  | Hexane | HAP | HAP-VOC | 17.95262592882246 | LB | 0 | [5 empty] | 2005NEI | 2005NEI
13313 | Whitfield | 2773011 |  |  | Dalton Whitfield Regional SW Management | 562212 | Solid Waste Landfill |  | 34.6519 | -84.9558 | PS | 2020 |  | Open Air Fugitive Source |  |  |  |  | OP |  |  | 50100402 | Waste Disposal |  |  | OP |  | 0 |  |  |  | 0 | 0 |  |  | Chloroform | HAP | HAP-VOC | .1135652155063636 | LB | 0 | [5 empty] | 2005NEI | 2005NEI
13313 | Whitfield | 2773011 |  |  | Dalton Whitfield Regional SW Management | 562212 | Solid Waste Landfill |  | 34.6519 | -84.9558 | PS | 2020 |  | Open Air Fugitive Source |  |  |  |  | OP |  |  | 50100402 | Waste Disposal |  |  | OP |  | 0 |  |  |  | 0 | 0 |  |  | Xylenes (Mixed Isomers) | HAP | HAP-VOC | 40.7288739050402 | LB | 0 | [5 empty] | 2005NEI | 2005NEI
13313 | Whitfield | 2773011 |  |  | Dalton Whitfield Regional SW Management | 562212 | Solid Waste Landfill |  | 34.6519 | -84.9558 | PS | 2020 |  | Open Air Fugitive Source |  |  |  |  | OP |  |  | 50100402 | Waste Disposal |  |  | OP |  | 0 |  |  |  | 0 | 0 |  |  | Chlorobenzene | HAP | HAP-VOC | .892236972484874 | LB | 0 | [5 empty] | 2005NEI | 2005NEI
13313 | Whitfield | 2773011 |  |  | Dalton Whitfield Regional SW Management | 562212 | Solid Waste Landfill |  | 34.6519 | -84.9558 | PS | 2020 |  | Open Air Fugitive Source |  |  |  |  | OP |  |  | 50100402 | Waste Disposal |  |  | OP |  | 0 |  |  |  | 0 | 0 |  |  | Tetrachloroethylene | HAP |  | 19.61227864814966 | LB | 0 | [5 empty] | 2005NEI | 2005NEI
13313 | Whitfield | 2773011 |  |  | Dalton Whitfield Regional SW Management | 562212 | Solid Waste Landfill |  | 34.6519 | -84.9558 | PS | 2020 |  | Open Air Fugitive Source |  |  |  |  | OP |  |  | 50100402 | Waste Disposal |  |  | OP |  | 0 |  |  |  | 0 | 0 |  |  | Methyl Chloride | HAP | HAP-VOC | 1.937076906052634 | LB | 0 | [5 empty] | 2005NEI | 2005NEI
13313 | Whitfield | 2773011 |  |  | Dalton Whitfield Regional SW Management | 562212 | Solid Waste Landfill |  | 34.6519 | -84.9558 | PS | 2020 |  | Open Air Fugitive Source |  |  |  |  | OP |  |  | 50100402 | Waste Disposal |  |  | OP |  | 0 |  |  |  | 0 | 0 |  |  | Acrylonitrile | HAP | HAP-VOC | 10.6494475302452 | LB | 0 | [5 empty] | 2005NEI | 2005NEI
13313 | Whitfield | 2773011 |  |  | Dalton Whitfield Regional SW Management | 562212 | Solid Waste Landfill |  | 34.6519 | -84.9558 | PS | 2020 |  | Open Air Fugitive Source |  |  |  |  | OP |  |  | 50100402 | Waste Disposal |  |  | OP |  | 0 |  |  |  | 0 | 0 |  |  | 1,4-Dichlorobenzene | HAP | HAP-VOC | .978797275785644 | LB | 0 | [5 empty] | 2005NEI | 2005NEI
13313 | Whitfield | 2773011 |  |  | Dalton Whitfield Regional SW Management | 562212 | Solid Waste Landfill |  | 34.6519 | -84.9558 | PS | 2020 |  | Open Air Fugitive Source |  |  |  |  | OP |  |  | 50100402 | Waste Disposal |  |  | OP |  | 0 |  |  |  | 0 | 0 |  |  | Ethylene Dibromide | HAP | HAP-VOC | .00595712446305822 | LB | 0 | [5 empty] | 2005NEI | 2005NEI
13313 | Whitfield | 2773011 |  |  | Dalton Whitfield Regional SW Management | 562212 | Solid Waste Landfill |  | 34.6519 | -84.9558 | PS | 2020 |  | Open Air Fugitive Source |  |  |  |  | OP |  |  | 50100402 | Waste Disposal |  |  | OP |  | 0 |  |  |  | 0 | 0 |  |  | Ethylene Dichloride | HAP | HAP-VOC | 1.286470008060138 | LB | 0 | [5 empty] | 2005NEI | 2005NEI
13313 | Whitfield | 2773011 |  |  | Dalton Whitfield Regional SW Management | 562212 | Solid Waste Landfill |  | 34.6519 | -84.9558 | PS | 2020 |  | Open Air Fugitive Source |  |  |  |  | OP |  |  | 50100402 | Waste Disposal |  |  | OP |  | 0 |  |  |  | 0 | 0 |  |  | Methyl Isobutyl Ketone | HAP | HAP-VOC | 5.938708996334 | LB | 0 | [5 empty] | 2005NEI | 2005NEI
13313 | Whitfield | 2773011 |  |  | Dalton Whitfield Regional SW Management | 562212 | Solid Waste Landfill |  | 34.6519 | -84.9558 | PS | 2020 |  | Open Air Fugitive Source |  |  |  |  | OP |  |  | 50100402 | Waste Disposal |  |  | OP |  | 0 |  |  |  | 0 | 0 |  |  | Toluene | HAP | HAP-VOC | 481.993451506048 | LB | 0 | [5 empty] | 2005NEI | 2005NEI
13313 | Whitfield | 2773011 |  |  | Dalton Whitfield Regional SW Management | 562212 | Solid Waste Landfill |  | 34.6519 | -84.9558 | PS | 2020 |  | Open Air Fugitive Source |  |  |  |  | OP |  |  | 50100402 | Waste Disposal |  |  | OP |  | 0 |  |  |  | 0 | 0 |  |  | Carbon Disulfide | HAP | HAP-VOC | 1.400038394273582 | LB | 0 | [5 empty] | 2005NEI | 2005NEI
13313 | Whitfield | 2773111 |  |  | Dalton-Mcgaughey Landfill | 562212 | Solid Waste Landfill |  | 34.80187 | -84.98329 | OP | 2008 |  | Open Air Fugitive Source |  |  |  |  | OP |  |  | 50100402 | Waste Disposal |  |  | OP |  | 0 |  |  |  | 0 | 0 |  |  | Ethylene Dichloride | HAP | HAP-VOC | 7.16088872035522 | LB | 0 | [5 empty] | 2005NEI | 2005NEI
13313 | Whitfield | 2773111 |  |  | Dalton-Mcgaughey Landfill | 562212 | Solid Waste Landfill |  | 34.80187 | -84.98329 | OP | 2008 |  | Open Air Fugitive Source |  |  |  |  | OP |  |  | 50100402 | Waste Disposal |  |  | OP |  | 0 |  |  |  | 0 | 0 |  |  | Ethyl Benzene | HAP | HAP-VOC | 86.374434450207 | LB | 0 | [5 empty] | 2005NEI | 2005NEI
13313 | Whitfield | 2773111 |  |  | Dalton-Mcgaughey Landfill | 562212 | Solid Waste Landfill |  | 34.80187 | -84.98329 | OP | 2008 |  | Open Air Fugitive Source |  |  |  |  | OP |  |  | 50100402 | Waste Disposal |  |  | OP |  | 0 |  |  |  | 0 | 0 |  |  | 1,4-Dichlorobenzene | HAP | HAP-VOC | 5.44828742821356 | LB | 0 | [5 empty] | 2005NEI | 2005NEI
13313 | Whitfield | 2773111 |  |  | Dalton-Mcgaughey Landfill | 562212 | Solid Waste Landfill |  | 34.80187 | -84.98329 | OP | 2008 |  | Open Air Fugitive Source |  |  |  |  | OP |  |  | 50100402 | Waste Disposal |  |  | OP |  | 0 |  |  |  | 0 | 0 |  |  | Ethylene Dibromide | HAP | HAP-VOC | .033159191513209 | LB | 0 | [5 empty] | 2005NEI | 2005NEI
13313 | Whitfield | 2773111 |  |  | Dalton-Mcgaughey Landfill | 562212 | Solid Waste Landfill |  | 34.80187 | -84.98329 | OP | 2008 |  | Open Air Fugitive Source |  |  |  |  | OP |  |  | 50100402 | Waste Disposal |  |  | OP |  | 0 |  |  |  | 0 | 0 |  |  | Methylene Chloride | HAP |  | 214.373784851966 | LB | 0 | [5 empty] | 2005NEI | 2005NEI
13313 | Whitfield | 2773111 |  |  | Dalton-Mcgaughey Landfill | 562212 | Solid Waste Landfill |  | 34.80187 | -84.98329 | OP | 2008 |  | Open Air Fugitive Source |  |  |  |  | OP |  |  | 50100402 | Waste Disposal |  |  | OP |  | 0 |  |  |  | 0 | 0 |  |  | 1,1,2,2-Tetrachloroethane | HAP | HAP-VOC | 32.8827178411554 | LB | 0 | [5 empty] | 2005NEI | 2005NEI
13313 | Whitfield | 2773111 |  |  | Dalton-Mcgaughey Landfill | 562212 | Solid Waste Landfill |  | 34.80187 | -84.98329 | OP | 2008 |  | Open Air Fugitive Source |  |  |  |  | OP |  |  | 50100402 | Waste Disposal |  |  | OP |  | 0 |  |  |  | 0 | 0 |  |  | Methyl Isobutyl Ketone | HAP | HAP-VOC | 33.0566853474072 | LB | 0 | [5 empty] | 2005NEI | 2005NEI
13313 | Whitfield | 2773111 |  |  | Dalton-Mcgaughey Landfill | 562212 | Solid Waste Landfill |  | 34.80187 | -84.98329 | OP | 2008 |  | Open Air Fugitive Source |  |  |  |  | OP |  |  | 50100402 | Waste Disposal |  |  | OP |  | 0 |  |  |  | 0 | 0 |  |  | Trichloroethylene | HAP | HAP-VOC | 65.3885560913096 | LB | 0 | [5 empty] | 2005NEI | 2005NEI
13313 | Whitfield | 2773111 |  |  | Dalton-Mcgaughey Landfill | 562212 | Solid Waste Landfill |  | 34.80187 | -84.98329 | OP | 2008 |  | Open Air Fugitive Source |  |  |  |  | OP |  |  | 50100402 | Waste Disposal |  |  | OP |  | 0 |  |  |  | 0 | 0 |  |  | Acrylonitrile | HAP | HAP-VOC | 59.2781084825592 | LB | 0 | [5 empty] | 2005NEI | 2005NEI
13313 | Whitfield | 2773111 |  |  | Dalton-Mcgaughey Landfill | 562212 | Solid Waste Landfill |  | 34.80187 | -84.98329 | OP | 2008 |  | Open Air Fugitive Source |  |  |  |  | OP |  |  | 50100402 | Waste Disposal |  |  | OP |  | 0 |  |  |  | 0 | 0 |  |  | Vinylidene Chloride | HAP | HAP-VOC | 3.4218139507031 | LB | 0 | [5 empty] | 2005NEI | 2005NEI
13313 | Whitfield | 2773111 |  |  | Dalton-Mcgaughey Landfill | 562212 | Solid Waste Landfill |  | 34.80187 | -84.98329 | OP | 2008 |  | Open Air Fugitive Source |  |  |  |  | OP |  |  | 50100402 | Waste Disposal |  |  | OP |  | 0 |  |  |  | 0 | 0 |  |  | Ethylidene Dichloride | HAP | HAP-VOC | 41.0399707288976 | LB | 0 | [5 empty] | 2005NEI | 2005NEI
13313 | Whitfield | 2773111 |  |  | Dalton-Mcgaughey Landfill | 562212 | Solid Waste Landfill |  | 34.80187 | -84.98329 | OP | 2008 |  | Open Air Fugitive Source |  |  |  |  | OP |  |  | 50100402 | Waste Disposal |  |  | OP |  | 0 |  |  |  | 0 | 0 |  |  | Carbon Disulfide | HAP | HAP-VOC | 7.79304537440042 | LB | 0 | [5 empty] | 2005NEI | 2005NEI
13313 | Whitfield | 2773111 |  |  | Dalton-Mcgaughey Landfill | 562212 | Solid Waste Landfill |  | 34.80187 | -84.98329 | OP | 2008 |  | Open Air Fugitive Source |  |  |  |  | OP |  |  | 50100402 | Waste Disposal |  |  | OP |  | 0 |  |  |  | 0 | 0 |  |  | Vinyl Chloride | HAP | HAP-VOC | 80.9653986942978 | LB | 0 | [5 empty] | 2005NEI | 2005NEI
13313 | Whitfield | 2773111 |  |  | Dalton-Mcgaughey Landfill | 562212 | Solid Waste Landfill |  | 34.80187 | -84.98329 | OP | 2008 |  | Open Air Fugitive Source |  |  |  |  | OP |  |  | 50100402 | Waste Disposal |  |  | OP |  | 0 |  |  |  | 0 | 0 |  |  | Ethyl Chloride | HAP | HAP-VOC | 14.23402595028908 | LB | 0 | [5 empty] | 2005NEI | 2005NEI
13313 | Whitfield | 2773111 |  |  | Dalton-Mcgaughey Landfill | 562212 | Solid Waste Landfill |  | 34.80187 | -84.98329 | OP | 2008 |  | Open Air Fugitive Source |  |  |  |  | OP |  |  | 50100402 | Waste Disposal |  |  | OP |  | 0 |  |  |  | 0 | 0 |  |  | Methyl Chloride | HAP | HAP-VOC | 10.78236731529344 | LB | 0 | [5 empty] | 2005NEI | 2005NEI
13313 | Whitfield | 2773111 |  |  | Dalton-Mcgaughey Landfill | 562212 | Solid Waste Landfill |  | 34.80187 | -84.98329 | OP | 2008 |  | Open Air Fugitive Source |  |  |  |  | OP |  |  | 50100402 | Waste Disposal |  |  | OP |  | 0 |  |  |  | 0 | 0 |  |  | Methyl Chloroform | HAP |  | 11.3027873068572 | LB | 0 | [5 empty] | 2005NEI | 2005NEI
13313 | Whitfield | 2773111 |  |  | Dalton-Mcgaughey Landfill | 562212 | Solid Waste Landfill |  | 34.80187 | -84.98329 | OP | 2008 |  | Open Air Fugitive Source |  |  |  |  | OP |  |  | 50100402 | Waste Disposal |  |  | OP |  | 0 |  |  |  | 0 | 0 |  |  | Propylene Dichloride | HAP | HAP-VOC | 3.58919833025988 | LB | 0 | [5 empty] | 2005NEI | 2005NEI
13313 | Whitfield | 2773111 |  |  | Dalton-Mcgaughey Landfill | 562212 | Solid Waste Landfill |  | 34.80187 | -84.98329 | OP | 2008 |  | Open Air Fugitive Source |  |  |  |  | OP |  |  | 50100402 | Waste Disposal |  |  | OP |  | 0 |  |  |  | 0 | 0 |  |  | Chloroform | HAP | HAP-VOC | .63213900491197 | LB | 0 | [5 empty] | 2005NEI | 2005NEI
13313 | Whitfield | 2773111 |  |  | Dalton-Mcgaughey Landfill | 562212 | Solid Waste Landfill |  | 34.80187 | -84.98329 | OP | 2008 |  | Open Air Fugitive Source |  |  |  |  | OP |  |  | 50100402 | Waste Disposal |  |  | OP |  | 0 |  |  |  | 0 | 0 |  |  | Carbon Tetrachloride | HAP | HAP-VOC | .1086057062463718 | LB | 0 | [5 empty] | 2005NEI | 2005NEI
13313 | Whitfield | 2773111 |  |  | Dalton-Mcgaughey Landfill | 562212 | Solid Waste Landfill |  | 34.80187 | -84.98329 | OP | 2008 |  | Open Air Fugitive Source |  |  |  |  | OP |  |  | 50100402 | Waste Disposal |  |  | OP |  | 0 |  |  |  | 0 | 0 |  |  | Carbonyl Sulfide | HAP | HAP-VOC | 5.19489882242522 | LB | 0 | [5 empty] | 2005NEI | 2005NEI
13313 | Whitfield | 2773111 |  |  | Dalton-Mcgaughey Landfill | 562212 | Solid Waste Landfill |  | 34.80187 | -84.98329 | OP | 2008 |  | Open Air Fugitive Source |  |  |  |  | OP |  |  | 50100402 | Waste Disposal |  |  | OP |  | 0 |  |  |  | 0 | 0 |  |  | Mercury & Compounds | HAP | HAP-Metal | .01033853044264288 | LB | 0 | [5 empty] | 2005NEI | 2005NEI
13313 | Whitfield | 2773111 |  |  | Dalton-Mcgaughey Landfill | 562212 | Solid Waste Landfill |  | 34.80187 | -84.98329 | OP | 2008 |  | Open Air Fugitive Source |  |  |  |  | OP |  |  | 50100402 | Waste Disposal |  |  | OP |  | 0 |  |  |  | 0 | 0 |  |  | Xylenes (Mixed Isomers) | HAP | HAP-VOC | 226.709470031996 | LB | 0 | [5 empty] | 2005NEI | 2005NEI
13313 | Whitfield | 2773111 |  |  | Dalton-Mcgaughey Landfill | 562212 | Solid Waste Landfill |  | 34.80187 | -84.98329 | OP | 2008 |  | Open Air Fugitive Source |  |  |  |  | OP |  |  | 50100402 | Waste Disposal |  |  | OP |  | 0 |  |  |  | 0 | 0 |  |  | Tetrachloroethylene | HAP |  | 109.167989981958 | LB | 0 | [5 empty] | 2005NEI | 2005NEI
13313 | Whitfield | 2773111 |  |  | Dalton-Mcgaughey Landfill | 562212 | Solid Waste Landfill |  | 34.80187 | -84.98329 | OP | 2008 |  | Open Air Fugitive Source |  |  |  |  | OP |  |  | 50100402 | Waste Disposal |  |  | OP |  | 0 |  |  |  | 0 | 0 |  |  | Hexane | HAP | HAP-VOC | 99.9298512277886 | LB | 0 | [5 empty] | 2005NEI | 2005NEI
13313 | Whitfield | 2773111 |  |  | Dalton-Mcgaughey Landfill | 562212 | Solid Waste Landfill |  | 34.80187 | -84.98329 | OP | 2008 |  | Open Air Fugitive Source |  |  |  |  | OP |  |  | 50100402 | Waste Disposal |  |  | OP |  | 0 |  |  |  | 0 | 0 |  |  | Chlorobenzene | HAP | HAP-VOC | 4.9664660910246 | LB | 0 | [5 empty] | 2005NEI | 2005NEI
13313 | Whitfield | 2773111 |  |  | Dalton-Mcgaughey Landfill | 562212 | Solid Waste Landfill |  | 34.80187 | -84.98329 | OP | 2008 |  | Open Air Fugitive Source |  |  |  |  | OP |  |  | 50100402 | Waste Disposal |  |  | OP |  | 0 |  |  |  | 0 | 0 |  |  | Toluene | HAP | HAP-VOC | 2682.92416344726 | LB | 0 | [5 empty] | 2005NEI | 2005NEI
13313 | Whitfield | 2773111 |  |  | Dalton-Mcgaughey Landfill | 562212 | Solid Waste Landfill |  | 34.80187 | -84.98329 | OP | 2008 |  | Open Air Fugitive Source |  |  |  |  | OP |  |  | 50100402 | Waste Disposal |  |  | OP |  | 0 |  |  |  | 0 | 0 |  |  | Benzene | HAP | HAP-VOC | 153.0216914252398 | LB | 0 | [5 empty] | 2005NEI | 2005NEI
13313 | Whitfield | 2773311 |  |  | Textile Rubber & Chemical Co Tex-L Div | 3361 | Motor Vehicle Manufacturing |  | 34.68666 | -84.99166 | PS | 2008 |  | Unclassified |  |  |  |  | OP |  |  | 39999999 | Industrial Processes - NEC |  |  | OP | [9 empty] | 4,4-Methylenediphenyl Diisocyanate | HAP | HAP-VOC | .003 | LB | [6 empty] | 2005NEI | 2005NEI
13313 | Whitfield | 2773511 |  |  | C&A Floorcoverings Inc | 314110 | Carpet and Rug Mills |  | 34.79083 | -84.95777 | OP | 2008 |  | Unclassified | EPATRI facility reported emissions |  |  |  | OP |  |  | 39999999 | Industrial Processes - NEC | TRI Stack Emissions |  | OP | [9 empty] | PAH, total | HAP | HAP-VOC/PAH | .3605 | LB |  |  |  |  | USEPA Emission Factor (no Control Efficiency used) |  | 2005NEI | 2005NEI
13313 | Whitfield | 2773611 |  | 30720CRNTNCORON | Beaulieu Plant 830 | 314110 | Carpet and Rug Mills |  | 34.80083 | -84.96805 | OP | 2008 |  | Unclassified | EPATRI facility reported emissions |  |  |  | OP |  |  | 39999999 | Industrial Processes - NEC | TRI Stack Emissions |  | OP | [9 empty] | Glycol Ethers | HAP | HAP-VOC | .975 | LB |  |  |  |  | USEPA Emission Factor (no Control Efficiency used) |  | 2005NEI | 2005NEI
13313 | Whitfield | 2774011 |  | 30720TXTLR1300T | TIARCO CHEMICAL | 325180 | Other Basic Inorganic Chemical Manufacturing |  | 34.68666 | -84.99166 | OP | 2008 |  | Unclassified | EPATRI facility reported emissions |  |  |  | OP | 2011 |  | 39999999 | Industrial Processes - NEC | TRI Fugitive Emissions |  | OP | [9 empty] | Carbon Disulfide | HAP | HAP-VOC | .0025 | LB |  |  |  |  | Engineering Judgment |  | 2005NEI | 2005NEI
13313 | Whitfield | 2774011 |  | 30720TXTLR1300T | TIARCO CHEMICAL | 325180 | Other Basic Inorganic Chemical Manufacturing |  | 34.68666 | -84.99166 | OP | 2008 |  | Unclassified | EPATRI facility reported emissions |  |  |  | OP | 2011 |  | 39999999 | Industrial Processes - NEC | TRI Fugitive Emissions |  | OP | [9 empty] | Maleic Anhydride | HAP | HAP-VOC | .0025 | LB |  |  |  |  | Engineering Judgment |  | 2005NEI | 2005NEI
13313 | Whitfield | 2774211 |  |  | Sanco Polymer Group | 325211 | Plastics Material and Resin Manufacturing |  | 34.75694 | -84.94999 | OP | 2008 |  | Unclassified | EPATRI facility reported emissions |  |  |  | OP |  |  | 39999999 | Industrial Processes - NEC | TRI Fugitive Emissions |  | OP | [9 empty] | Styrene | HAP | HAP-VOC | .125 | LB |  |  |  |  | USEPA Emission Factor (no Control Efficiency used) |  | 2005NEI | 2005NEI
13313 | Whitfield | 2774911 |  | 30720CSTMC401JO | Healthier Choice Carpet & Pad Inc | 314110 | Carpet and Rug Mills |  | 34.77484 | -84.97427 | OP | 2008 |  | Unclassified |  |  |  |  | OP |  |  | 39999999 | Industrial Processes - NEC |  |  | OP | [9 empty] | 4,4-Methylenediphenyl Diisocyanate | HAP | HAP-VOC | .0015 | LB | [6 empty] | 2005NEI | 2005NEI
13313 | Whitfield | 556311 | 31300070 |  | Shaw Industries, Inc. - Plant WD | 314110 | Carpet and Rug Mills |  | 34.72444 | -84.96167 | OP | 2017 | F4 | Boiler |  | 25.3500004 | E6BTU/HR |  | OP |  | 2 | 10200602 | Fuel Comb - Industrial Boilers, ICEs - Natural Gas |  |  | OP |  | 45.5769996643066 | E6FT3 |  |  | 5760 | 1000 |  |  | Phenanthrene | HAP | HAP-VOC/PAH | .00000000002421278125 | LB | 0 | LB | MMBTU |  |  |  | 2005NEI | 2005NEI
13313 | Whitfield | 556311 | 31300070 |  | Shaw Industries, Inc. - Plant WD | 314110 | Carpet and Rug Mills |  | 34.72444 | -84.96167 | OP | 2017 | F4 | Boiler |  | 25.3500004 | E6BTU/HR |  | OP |  | 2 | 10200602 | Fuel Comb - Industrial Boilers, ICEs - Natural Gas |  |  | OP |  | 45.5769996643066 | E6FT3 |  |  | 5760 | 1000 |  |  | Acetaldehyde | HAP | HAP-VOC | .00000000001851565625 | LB | 0 | LB | MMBTU |  |  |  | 2005NEI | 2005NEI
13313 | Whitfield | 556311 | 31300070 |  | Shaw Industries, Inc. - Plant WD | 314110 | Carpet and Rug Mills |  | 34.72444 | -84.96167 | OP | 2017 | F4 | Boiler |  | 25.3500004 | E6BTU/HR |  | OP |  | 2 | 10200602 | Fuel Comb - Industrial Boilers, ICEs - Natural Gas |  |  | OP |  | 45.5769996643066 | E6FT3 |  |  | 5760 | 1000 |  |  | Formaldehyde | HAP | HAP-VOC | .00000010682109375 | LB | 0 | LB | MMBTU |  |  |  | 2005NEI | 2005NEI
13313 | Whitfield | 556311 | 31300070 |  | Shaw Industries, Inc. - Plant WD | 314110 | Carpet and Rug Mills |  | 34.72444 | -84.96167 | OP | 2017 | F4 | Boiler |  | 25.3500004 | E6BTU/HR |  | OP |  | 2 | 10200602 | Fuel Comb - Industrial Boilers, ICEs - Natural Gas |  |  | OP |  | 45.5769996643066 | E6FT3 |  |  | 5760 | 1000 |  |  | Fluoranthene | HAP | HAP-VOC/PAH | .00000000000427284375 | LB | 0 | LB | MMBTU |  |  |  | 2005NEI | 2005NEI
13313 | Whitfield | 556311 | 31300070 |  | Shaw Industries, Inc. - Plant WD | 314110 | Carpet and Rug Mills |  | 34.72444 | -84.96167 | OP | 2017 | F4 | Boiler |  | 25.3500004 | E6BTU/HR |  | OP |  | 1 | 10200502 | Fuel Comb - Industrial Boilers, ICEs - Oil |  |  | OP |  | 21.2789993286133 | GAL |  |  | 5760 | 141 |  |  | Pyrene | HAP | HAP-VOC/PAH | .0000007596603 | LB | 0 | LB | MMBTU |  |  |  | 2005NEI | 2005NEI
13313 | Whitfield | 556311 | 31300070 |  | Shaw Industries, Inc. - Plant WD | 314110 | Carpet and Rug Mills |  | 34.72444 | -84.96167 | OP | 2017 | F4 | Boiler |  | 25.3500004 | E6BTU/HR |  | OP |  | 1 | 10200502 | Fuel Comb - Industrial Boilers, ICEs - Oil |  |  | OP |  | 21.2789993286133 | GAL |  |  | 5760 | 141 |  |  | Acetaldehyde | HAP | HAP-VOC | .00087584364 | LB | 0 | LB | MMBTU |  |  |  | 2005NEI | 2005NEI
13313 | Whitfield | 556311 | 31300070 |  | Shaw Industries, Inc. - Plant WD | 314110 | Carpet and Rug Mills |  | 34.72444 | -84.96167 | OP | 2017 | F4 | Boiler |  | 25.3500004 | E6BTU/HR |  | OP |  | 2 | 10200602 | Fuel Comb - Industrial Boilers, ICEs - Natural Gas |  |  | OP |  | 45.5769996643066 | E6FT3 |  |  | 5760 | 1000 |  |  | Fluorene | HAP | HAP-VOC/PAH | .0000000000039879875 | LB | 0 | LB | MMBTU |  |  |  | 2005NEI | 2005NEI
13313 | Whitfield | 556311 | 31300070 |  | Shaw Industries, Inc. - Plant WD | 314110 | Carpet and Rug Mills |  | 34.72444 | -84.96167 | OP | 2017 | F4 | Boiler |  | 25.3500004 | E6BTU/HR |  | OP |  | 1 | 10200502 | Fuel Comb - Industrial Boilers, ICEs - Oil |  |  | OP |  | 21.2789993286133 | GAL |  |  | 5760 | 141 |  |  | Acenaphthylene | HAP | HAP-VOC/PAH | .0000000452221308 | LB | 0 | LB | MMBTU |  |  |  | 2005NEI | 2005NEI
13313 | Whitfield | 556311 | 31300070 |  | Shaw Industries, Inc. - Plant WD | 314110 | Carpet and Rug Mills |  | 34.72444 | -84.96167 | OP | 2017 | F4 | Boiler |  | 25.3500004 | E6BTU/HR |  | OP |  | 1 | 10200502 | Fuel Comb - Industrial Boilers, ICEs - Oil |  |  | OP |  | 21.2789993286133 | GAL |  |  | 5760 | 141 |  |  | Benzene | HAP | HAP-VOC | .000037536156 | LB | 0 | LB | MMBTU |  |  |  | 2005NEI | 2005NEI
13313 | Whitfield | 556311 | 31300070 |  | Shaw Industries, Inc. - Plant WD | 314110 | Carpet and Rug Mills |  | 34.72444 | -84.96167 | OP | 2017 | F4 | Boiler |  | 25.3500004 | E6BTU/HR |  | OP |  | 1 | 10200502 | Fuel Comb - Industrial Boilers, ICEs - Oil |  |  | OP |  | 21.2789993286133 | GAL |  |  | 5760 | 141 |  |  | Arsenic | HAP | HAP-Metal | .000100096416 | LB | 0 | LB | MMBTU |  |  |  | 2005NEI | 2005NEI
13313 | Whitfield | 556311 | 31300070 |  | Shaw Industries, Inc. - Plant WD | 314110 | Carpet and Rug Mills |  | 34.72444 | -84.96167 | OP | 2017 | F4 | Boiler |  | 25.3500004 | E6BTU/HR |  | OP |  | 1 | 10200502 | Fuel Comb - Industrial Boilers, ICEs - Oil |  |  | OP |  | 21.2789993286133 | GAL |  |  | 5760 | 141 |  |  | Naphthalene | HAP | HAP-VOC | .000201980268 | LB | 0 | LB | MMBTU |  |  |  | 2005NEI | 2005NEI
13313 | Whitfield | 556311 | 31300070 |  | Shaw Industries, Inc. - Plant WD | 314110 | Carpet and Rug Mills |  | 34.72444 | -84.96167 | OP | 2017 | F5 | Boiler |  | 43.7400017 | E6BTU/HR |  | OP |  | 2 | 10200602 | Fuel Comb - Industrial Boilers, ICEs - Natural Gas |  |  | OP |  | 78.6460037231445 | E6FT3 |  |  | 5760 | 1000 |  |  | Formaldehyde | HAP | HAP-VOC | .0000001843265625 | LB | 0 | LB | MMBTU |  |  |  | 2005NEI | 2005NEI
13313 | Whitfield | 556311 | 31300070 |  | Shaw Industries, Inc. - Plant WD | 314110 | Carpet and Rug Mills |  | 34.72444 | -84.96167 | OP | 2017 | F4 | Boiler |  | 25.3500004 | E6BTU/HR |  | OP |  | 1 | 10200502 | Fuel Comb - Industrial Boilers, ICEs - Oil |  |  | OP |  | 21.2789993286133 | GAL |  |  | 5760 | 141 |  |  | Anthracene | HAP | HAP-VOC/PAH | .000000218067192 | LB | 0 | LB | MMBTU |  |  |  | 2005NEI | 2005NEI
13313 | Whitfield | 556311 | 31300070 |  | Shaw Industries, Inc. - Plant WD | 314110 | Carpet and Rug Mills |  | 34.72444 | -84.96167 | OP | 2017 | F4 | Boiler |  | 25.3500004 | E6BTU/HR |  | OP |  | 1 | 10200502 | Fuel Comb - Industrial Boilers, ICEs - Oil |  |  | OP |  | 21.2789993286133 | GAL |  |  | 5760 | 141 |  |  | Benzo[g,h,i,]Perylene | HAP | HAP-VOC/PAH | .000000403960536 | LB | 0 | LB | MMBTU |  |  |  | 2005NEI | 2005NEI
13313 | Whitfield | 556311 | 31300070 |  | Shaw Industries, Inc. - Plant WD | 314110 | Carpet and Rug Mills |  | 34.72444 | -84.96167 | OP | 2017 | F4 | Boiler |  | 25.3500004 | E6BTU/HR |  | OP |  | 1 | 10200502 | Fuel Comb - Industrial Boilers, ICEs - Oil |  |  | OP |  | 21.2789993286133 | GAL |  |  | 5760 | 141 |  |  | Indeno[1,2,3-c,d]Pyrene | HAP | HAP-VOC/PAH | .000000382511304 | LB | 0 | LB | MMBTU |  |  |  | 2005NEI | 2005NEI
13313 | Whitfield | 556311 | 31300070 |  | Shaw Industries, Inc. - Plant WD | 314110 | Carpet and Rug Mills |  | 34.72444 | -84.96167 | OP | 2017 | F4 | Boiler |  | 25.3500004 | E6BTU/HR |  | OP |  | 1 | 10200502 | Fuel Comb - Industrial Boilers, ICEs - Oil |  |  | OP |  | 21.2789993286133 | GAL |  |  | 5760 | 141 |  |  | Fluoranthene | HAP | HAP-VOC/PAH | .000000865119024 | LB | 0 | LB | MMBTU |  |  |  | 2005NEI | 2005NEI
13313 | Whitfield | 556311 | 31300070 |  | Shaw Industries, Inc. - Plant WD | 314110 | Carpet and Rug Mills |  | 34.72444 | -84.96167 | OP | 2017 | F4 | Boiler |  | 25.3500004 | E6BTU/HR |  | OP |  | 1 | 10200502 | Fuel Comb - Industrial Boilers, ICEs - Oil |  |  | OP |  | 21.2789993286133 | GAL |  |  | 5760 | 141 |  |  | Chrysene | HAP | HAP-VOC/PAH | .000000425409768 | LB | 0 | LB | MMBTU |  |  |  | 2005NEI | 2005NEI
13313 | Whitfield | 556311 | 31300070 |  | Shaw Industries, Inc. - Plant WD | 314110 | Carpet and Rug Mills |  | 34.72444 | -84.96167 | OP | 2017 | F4 | Boiler |  | 25.3500004 | E6BTU/HR |  | OP |  | 2 | 10200602 | Fuel Comb - Industrial Boilers, ICEs - Natural Gas |  |  | OP |  | 45.5769996643066 | E6FT3 |  |  | 5760 | 1000 |  |  | Pyrene | HAP | HAP-VOC/PAH | .00000000000712140625 | LB | 0 | LB | MMBTU |  |  |  | 2005NEI | 2005NEI
13313 | Whitfield | 556311 | 31300070 |  | Shaw Industries, Inc. - Plant WD | 314110 | Carpet and Rug Mills |  | 34.72444 | -84.96167 | OP | 2017 | F4 | Boiler |  | 25.3500004 | E6BTU/HR |  | OP |  | 1 | 10200502 | Fuel Comb - Industrial Boilers, ICEs - Oil |  |  | OP |  | 21.2789993286133 | GAL |  |  | 5760 | 141 |  |  | Formaldehyde | HAP | HAP-VOC | .00600578496 | LB | 0 | LB | MMBTU |  |  |  | 2005NEI | 2005NEI
13313 | Whitfield | 556311 | 31300070 |  | Shaw Industries, Inc. - Plant WD | 314110 | Carpet and Rug Mills |  | 34.72444 | -84.96167 | OP | 2017 | F4 | Boiler |  | 25.3500004 | E6BTU/HR |  | OP |  | 1 | 10200502 | Fuel Comb - Industrial Boilers, ICEs - Oil |  |  | OP |  | 21.2789993286133 | GAL |  |  | 5760 | 141 |  |  | Dibenzo(a,h)Anthracene | HAP | HAP-VOC/PAH | .000000298501812 | LB | 0 | LB | MMBTU |  |  |  | 2005NEI | 2005NEI
13313 | Whitfield | 556311 | 31300070 |  | Shaw Industries, Inc. - Plant WD | 314110 | Carpet and Rug Mills |  | 34.72444 | -84.96167 | OP | 2017 | F4 | Boiler |  | 25.3500004 | E6BTU/HR |  | OP |  | 1 | 10200502 | Fuel Comb - Industrial Boilers, ICEs - Oil |  |  | OP |  | 21.2789993286133 | GAL |  |  | 5760 | 141 |  |  | Benz[a]Anthracene | HAP | HAP-VOC/PAH | .000000716761836 | LB | 0 | LB | MMBTU |  |  |  | 2005NEI | 2005NEI
13313 | Whitfield | 556311 | 31300070 |  | Shaw Industries, Inc. - Plant WD | 314110 | Carpet and Rug Mills |  | 34.72444 | -84.96167 | OP | 2017 | F4 | Boiler |  | 25.3500004 | E6BTU/HR |  | OP |  | 1 | 10200502 | Fuel Comb - Industrial Boilers, ICEs - Oil |  |  | OP |  | 21.2789993286133 | GAL |  |  | 5760 | 141 |  |  | Manganese | HAP | HAP-Metal | .000150144624 | LB | 0 | LB | MMBTU |  |  |  | 2005NEI | 2005NEI
13313 | Whitfield | 556311 | 31300070 |  | Shaw Industries, Inc. - Plant WD | 314110 | Carpet and Rug Mills |  | 34.72444 | -84.96167 | OP | 2017 | F4 | Boiler |  | 25.3500004 | E6BTU/HR |  | OP |  | 1 | 10200502 | Fuel Comb - Industrial Boilers, ICEs - Oil |  |  | OP |  | 21.2789993286133 | GAL |  |  | 5760 | 141 |  |  | Benzo[b+k]Fluoranthene | HAP | HAP-VOC/PAH | .000000264540528 | LB | 0 | LB | MMBTU |  |  |  | 2005NEI | 2005NEI
13313 | Whitfield | 556311 | 31300070 |  | Shaw Industries, Inc. - Plant WD | 314110 | Carpet and Rug Mills |  | 34.72444 | -84.96167 | OP | 2017 | F4 | Boiler |  | 25.3500004 | E6BTU/HR |  | OP |  | 2 | 10200602 | Fuel Comb - Industrial Boilers, ICEs - Natural Gas |  |  | OP |  | 45.5769996643066 | E6FT3 |  |  | 5760 | 1000 |  |  | Naphthalene | HAP | HAP-VOC | .0000000008688115625 | LB | 0 | LB | MMBTU |  |  |  | 2005NEI | 2005NEI
13313 | Whitfield | 556311 | 31300070 |  | Shaw Industries, Inc. - Plant WD | 314110 | Carpet and Rug Mills |  | 34.72444 | -84.96167 | OP | 2017 | F2 | Boiler |  | 22.5 | E6BTU/HR |  | OP |  | 1 | 10200205 | Fuel Comb - Industrial Boilers, ICEs - Coal |  |  | OP |  | 4658 | TON |  |  | 5760 | 20 |  |  | Benzo[a]Pyrene | HAP | HAP-VOC/PAH | .00000000737516666666665 | LB | 0 | LB | TON |  |  |  | 2005NEI | 2005NEI
13313 | Whitfield | 556311 | 31300070 |  | Shaw Industries, Inc. - Plant WD | 314110 | Carpet and Rug Mills |  | 34.72444 | -84.96167 | OP | 2017 | F2 | Boiler |  | 22.5 | E6BTU/HR |  | OP |  | 1 | 10200205 | Fuel Comb - Industrial Boilers, ICEs - Coal |  |  | OP |  | 4658 | TON |  |  | 5760 | 20 |  |  | Acetophenone | HAP | HAP-VOC | .00000291125 | LB | 0 | LB | TON |  |  |  | 2005NEI | 2005NEI
13313 | Whitfield | 556311 | 31300070 |  | Shaw Industries, Inc. - Plant WD | 314110 | Carpet and Rug Mills |  | 34.72444 | -84.96167 | OP | 2017 | F5 | Boiler |  | 43.7400017 | E6BTU/HR |  | OP |  | 1 | 10200502 | Fuel Comb - Industrial Boilers, ICEs - Oil |  |  | OP |  | 36.7179985046387 | GAL |  |  | 5760 | 141 |  |  | Arsenic | HAP | HAP-Metal | .000172721472 | LB | 0 | LB | MMBTU |  |  |  | 2005NEI | 2005NEI
13313 | Whitfield | 556311 | 31300070 |  | Shaw Industries, Inc. - Plant WD | 314110 | Carpet and Rug Mills |  | 34.72444 | -84.96167 | OP | 2017 | F5 | Boiler |  | 43.7400017 | E6BTU/HR |  | OP |  | 1 | 10200502 | Fuel Comb - Industrial Boilers, ICEs - Oil |  |  | OP |  | 36.7179985046387 | GAL |  |  | 5760 | 141 |  |  | Beryllium | HAP | HAP-Metal | .000129541104 | LB | 0 | LB | MMBTU |  |  |  | 2005NEI | 2005NEI
13313 | Whitfield | 556311 | 31300070 |  | Shaw Industries, Inc. - Plant WD | 314110 | Carpet and Rug Mills |  | 34.72444 | -84.96167 | OP | 2017 | F5 | Boiler |  | 43.7400017 | E6BTU/HR |  | OP |  | 1 | 10200502 | Fuel Comb - Industrial Boilers, ICEs - Oil |  |  | OP |  | 36.7179985046387 | GAL |  |  | 5760 | 141 |  |  | Chromium | HAP | HAP-Metal | .000129541104 | LB | 0 | LB | MMBTU |  |  |  | 2005NEI | 2005NEI
13313 | Whitfield | 556311 | 31300070 |  | Shaw Industries, Inc. - Plant WD | 314110 | Carpet and Rug Mills |  | 34.72444 | -84.96167 | OP | 2017 | F5 | Boiler |  | 43.7400017 | E6BTU/HR |  | OP |  | 1 | 10200502 | Fuel Comb - Industrial Boilers, ICEs - Oil |  |  | OP |  | 36.7179985046387 | GAL |  |  | 5760 | 141 |  |  | Acetaldehyde | HAP | HAP-VOC | .00151131288 | LB | 0 | LB | MMBTU |  |  |  | 2005NEI | 2005NEI
13313 | Whitfield | 556311 | 31300070 |  | Shaw Industries, Inc. - Plant WD | 314110 | Carpet and Rug Mills |  | 34.72444 | -84.96167 | OP | 2017 | F5 | Boiler |  | 43.7400017 | E6BTU/HR |  | OP |  | 1 | 10200502 | Fuel Comb - Industrial Boilers, ICEs - Oil |  |  | OP |  | 36.7179985046387 | GAL |  |  | 5760 | 141 |  |  | Selenium | HAP | HAP-Metal | .00064770552 | LB | 0 | LB | MMBTU |  |  |  | 2005NEI | 2005NEI
13313 | Whitfield | 556311 | 31300070 |  | Shaw Industries, Inc. - Plant WD | 314110 | Carpet and Rug Mills |  | 34.72444 | -84.96167 | OP | 2017 | F5 | Boiler |  | 43.7400017 | E6BTU/HR |  | OP |  | 1 | 10200502 | Fuel Comb - Industrial Boilers, ICEs - Oil |  |  | OP |  | 36.7179985046387 | GAL |  |  | 5760 | 141 |  |  | Phenanthrene | HAP | HAP-VOC/PAH | .0000032385276 | LB | 0 | LB | MMBTU |  |  |  | 2005NEI | 2005NEI
13313 | Whitfield | 556311 | 31300070 |  | Shaw Industries, Inc. - Plant WD | 314110 | Carpet and Rug Mills |  | 34.72444 | -84.96167 | OP | 2017 | F5 | Boiler |  | 43.7400017 | E6BTU/HR |  | OP |  | 1 | 10200502 | Fuel Comb - Industrial Boilers, ICEs - Oil |  |  | OP |  | 36.7179985046387 | GAL |  |  | 5760 | 141 |  |  | Fluorene | HAP | HAP-VOC/PAH | .000001378687464 | LB | 0 | LB | MMBTU |  |  |  | 2005NEI | 2005NEI
13313 | Whitfield | 556311 | 31300070 |  | Shaw Industries, Inc. - Plant WD | 314110 | Carpet and Rug Mills |  | 34.72444 | -84.96167 | OP | 2017 | F5 | Boiler |  | 43.7400017 | E6BTU/HR |  | OP |  | 1 | 10200502 | Fuel Comb - Industrial Boilers, ICEs - Oil |  |  | OP |  | 36.7179985046387 | GAL |  |  | 5760 | 141 |  |  | Nickel | HAP | HAP-Metal | .000129541104 | LB | 0 | LB | MMBTU |  |  |  | 2005NEI | 2005NEI
13313 | Whitfield | 556311 | 31300070 |  | Shaw Industries, Inc. - Plant WD | 314110 | Carpet and Rug Mills |  | 34.72444 | -84.96167 | OP | 2017 | F5 | Boiler |  | 43.7400017 | E6BTU/HR |  | OP |  | 1 | 10200502 | Fuel Comb - Industrial Boilers, ICEs - Oil |  |  | OP |  | 36.7179985046387 | GAL |  |  | 5760 | 141 |  |  | Naphthalene | HAP | HAP-VOC | .000348527256 | LB | 0 | LB | MMBTU |  |  |  | 2005NEI | 2005NEI
13313 | Whitfield | 556311 | 31300070 |  | Shaw Industries, Inc. - Plant WD | 314110 | Carpet and Rug Mills |  | 34.72444 | -84.96167 | OP | 2017 | F5 | Boiler |  | 43.7400017 | E6BTU/HR |  | OP |  | 1 | 10200502 | Fuel Comb - Industrial Boilers, ICEs - Oil |  |  | OP |  | 36.7179985046387 | GAL |  |  | 5760 | 141 |  |  | Manganese | HAP | HAP-Metal | .000259082208 | LB | 0 | LB | MMBTU |  |  |  | 2005NEI | 2005NEI
13313 | Whitfield | 556311 | 31300070 |  | Shaw Industries, Inc. - Plant WD | 314110 | Carpet and Rug Mills |  | 34.72444 | -84.96167 | OP | 2017 | F5 | Boiler |  | 43.7400017 | E6BTU/HR |  | OP |  | 1 | 10200502 | Fuel Comb - Industrial Boilers, ICEs - Oil |  |  | OP |  | 36.7179985046387 | GAL |  |  | 5760 | 141 |  |  | Cadmium | HAP | HAP-Metal | .000129541104 | LB | 0 | LB | MMBTU |  |  |  | 2005NEI | 2005NEI
13313 | Whitfield | 556311 | 31300070 |  | Shaw Industries, Inc. - Plant WD | 314110 | Carpet and Rug Mills |  | 34.72444 | -84.96167 | OP | 2017 | F5 | Boiler |  | 43.7400017 | E6BTU/HR |  | OP |  | 1 | 10200502 | Fuel Comb - Industrial Boilers, ICEs - Oil |  |  | OP |  | 36.7179985046387 | GAL |  |  | 5760 | 141 |  |  | Acenaphthene | HAP | HAP-VOC/PAH | .00000650789832 | LB | 0 | LB | MMBTU |  |  |  | 2005NEI | 2005NEI
13313 | Whitfield | 556311 | 31300070 |  | Shaw Industries, Inc. - Plant WD | 314110 | Carpet and Rug Mills |  | 34.72444 | -84.96167 | OP | 2017 | F2 | Boiler |  | 22.5 | E6BTU/HR |  | OP |  | 1 | 10200205 | Fuel Comb - Industrial Boilers, ICEs - Coal |  |  | OP |  | 4658 | TON |  |  | 5760 | 20 |  |  | Ethyl Benzene | HAP | HAP-VOC | .0000182438333333334 | LB | 0 | LB | TON |  |  |  | 2005NEI | 2005NEI
13313 | Whitfield | 556311 | 31300070 |  | Shaw Industries, Inc. - Plant WD | 314110 | Carpet and Rug Mills |  | 34.72444 | -84.96167 | OP | 2017 | F2 | Boiler |  | 22.5 | E6BTU/HR |  | OP |  | 1 | 10200205 | Fuel Comb - Industrial Boilers, ICEs - Coal |  |  | OP |  | 4658 | TON |  |  | 5760 | 20 |  |  | Styrene | HAP | HAP-VOC | .00000485208333333333 | LB | 0 | LB | TON |  |  |  | 2005NEI | 2005NEI
13313 | Whitfield | 556311 | 31300070 |  | Shaw Industries, Inc. - Plant WD | 314110 | Carpet and Rug Mills |  | 34.72444 | -84.96167 | OP | 2017 | F2 | Boiler |  | 22.5 | E6BTU/HR |  | OP |  | 1 | 10200205 | Fuel Comb - Industrial Boilers, ICEs - Coal |  |  | OP |  | 4658 | TON |  |  | 5760 | 20 |  |  | Acrolein | HAP | HAP-VOC | .0000562841666666665 | LB | 0 | LB | TON |  |  |  | 2005NEI | 2005NEI
13313 | Whitfield | 556311 | 31300070 |  | Shaw Industries, Inc. - Plant WD | 314110 | Carpet and Rug Mills |  | 34.72444 | -84.96167 | OP | 2017 | F2 | Boiler |  | 22.5 | E6BTU/HR |  | OP |  | 1 | 10200205 | Fuel Comb - Industrial Boilers, ICEs - Coal |  |  | OP |  | 4658 | TON |  |  | 5760 | 20 |  |  | Ethylene Dichloride | HAP | HAP-VOC | .00000776333333333335 | LB | 0 | LB | TON |  |  |  | 2005NEI | 2005NEI
13313 | Whitfield | 556311 | 31300070 |  | Shaw Industries, Inc. - Plant WD | 314110 | Carpet and Rug Mills |  | 34.72444 | -84.96167 | OP | 2017 | F5 | Boiler |  | 43.7400017 | E6BTU/HR |  | OP |  | 1 | 10200502 | Fuel Comb - Industrial Boilers, ICEs - Oil |  |  | OP |  | 36.7179985046387 | GAL |  |  | 5760 | 141 |  |  | Formaldehyde | HAP | HAP-VOC | .01036328832 | LB | 0 | LB | MMBTU |  |  |  | 2005NEI | 2005NEI
13313 | Whitfield | 556311 | 31300070 |  | Shaw Industries, Inc. - Plant WD | 314110 | Carpet and Rug Mills |  | 34.72444 | -84.96167 | OP | 2017 | F5 | Boiler |  | 43.7400017 | E6BTU/HR |  | OP |  | 1 | 10200502 | Fuel Comb - Industrial Boilers, ICEs - Oil |  |  | OP |  | 36.7179985046387 | GAL |  |  | 5760 | 141 |  |  | Mercury | HAP | HAP-Metal | .000129541104 | LB | 0 | LB | MMBTU |  |  |  | 2005NEI | 2005NEI
13313 | Whitfield | 556311 | 31300070 |  | Shaw Industries, Inc. - Plant WD | 314110 | Carpet and Rug Mills |  | 34.72444 | -84.96167 | OP | 2017 | F5 | Boiler |  | 43.7400017 | E6BTU/HR |  | OP |  | 1 | 10200502 | Fuel Comb - Industrial Boilers, ICEs - Oil |  |  | OP |  | 36.7179985046387 | GAL |  |  | 5760 | 141 |  |  | Benzene | HAP | HAP-VOC | .000064770552 | LB | 0 | LB | MMBTU |  |  |  | 2005NEI | 2005NEI
13313 | Whitfield | 556311 | 31300070 |  | Shaw Industries, Inc. - Plant WD | 314110 | Carpet and Rug Mills |  | 34.72444 | -84.96167 | OP | 2017 | F5 | Boiler |  | 43.7400017 | E6BTU/HR |  | OP |  | 1 | 10200502 | Fuel Comb - Industrial Boilers, ICEs - Oil |  |  | OP |  | 36.7179985046387 | GAL |  |  | 5760 | 141 |  |  | Benz[a]Anthracene | HAP | HAP-VOC/PAH | .000001236809112 | LB | 0 | LB | MMBTU |  |  |  | 2005NEI | 2005NEI
13313 | Whitfield | 556311 | 31300070 |  | Shaw Industries, Inc. - Plant WD | 314110 | Carpet and Rug Mills |  | 34.72444 | -84.96167 | OP | 2017 | F5 | Boiler |  | 43.7400017 | E6BTU/HR |  | OP |  | 2 | 10200602 | Fuel Comb - Industrial Boilers, ICEs - Natural Gas |  |  | OP |  | 78.6460037231445 | E6FT3 |  |  | 5760 | 1000 |  |  | Pyrene | HAP | HAP-VOC/PAH | .0000000000122884375 | LB | 0 | LB | MMBTU |  |  |  | 2005NEI | 2005NEI
13313 | Whitfield | 556311 | 31300070 |  | Shaw Industries, Inc. - Plant WD | 314110 | Carpet and Rug Mills |  | 34.72444 | -84.96167 | OP | 2017 | F5 | Boiler |  | 43.7400017 | E6BTU/HR |  | OP |  | 2 | 10200602 | Fuel Comb - Industrial Boilers, ICEs - Natural Gas |  |  | OP |  | 78.6460037231445 | E6FT3 |  |  | 5760 | 1000 |  |  | Fluoranthene | HAP | HAP-VOC/PAH | .0000000000073730625 | LB | 0 | LB | MMBTU |  |  |  | 2005NEI | 2005NEI
13313 | Whitfield | 556311 | 31300070 |  | Shaw Industries, Inc. - Plant WD | 314110 | Carpet and Rug Mills |  | 34.72444 | -84.96167 | OP | 2017 |  | Unclassified | EPATRI facility reported emissions |  |  |  | PS | 2006 |  | 39999999 | Industrial Processes - NEC | TRI Fugitive Emissions |  | PS | 2006 | [8 empty] | Glycol Ethers | HAP | HAP-VOC | 1.138 | LB |  |  |  |  | Engineering Judgment |  | 2005NEI | 2005NEI
13313 | Whitfield | 556311 | 31300070 |  | Shaw Industries, Inc. - Plant WD | 314110 | Carpet and Rug Mills |  | 34.72444 | -84.96167 | OP | 2017 |  | Unclassified | EPATRI facility reported emissions |  |  |  | PS | 2006 |  | 39999999 | Industrial Processes - NEC | TRI Stack Emissions |  | PS | 2006 | [8 empty] | Lead & Compounds | HAP | HAP-Metal | .0605 | LB |  |  |  |  | USEPA Emission Factor (no Control Efficiency used) |  | 2005NEI | 2005NEI
13313 | Whitfield | 556311 | 31300070 |  | Shaw Industries, Inc. - Plant WD | 314110 | Carpet and Rug Mills |  | 34.72444 | -84.96167 | OP | 2017 |  | Unclassified | EPATRI facility reported emissions |  |  |  | PS | 2006 |  | 39999999 | Industrial Processes - NEC | TRI Stack Emissions |  | PS | 2006 | [8 empty] | Glycol Ethers | HAP | HAP-VOC | 1.138 | LB |  |  |  |  | Engineering Judgment |  | 2005NEI | 2005NEI
13313 | Whitfield | 556311 | 31300070 |  | Shaw Industries, Inc. - Plant WD | 314110 | Carpet and Rug Mills |  | 34.72444 | -84.96167 | OP | 2017 | F5 | Boiler |  | 43.7400017 | E6BTU/HR |  | OP |  | 2 | 10200602 | Fuel Comb - Industrial Boilers, ICEs - Natural Gas |  |  | OP |  | 78.6460037231445 | E6FT3 |  |  | 5760 | 1000 |  |  | Acetaldehyde | HAP | HAP-VOC | .0000000000319499375 | LB | 0 | LB | MMBTU |  |  |  | 2005NEI | 2005NEI
13313 | Whitfield | 556311 | 31300070 |  | Shaw Industries, Inc. - Plant WD | 314110 | Carpet and Rug Mills |  | 34.72444 | -84.96167 | OP | 2017 | F5 | Boiler |  | 43.7400017 | E6BTU/HR |  | OP |  | 2 | 10200602 | Fuel Comb - Industrial Boilers, ICEs - Natural Gas |  |  | OP |  | 78.6460037231445 | E6FT3 |  |  | 5760 | 1000 |  |  | Phenanthrene | HAP | HAP-VOC/PAH | .0000000000417806875 | LB | 0 | LB | MMBTU |  |  |  | 2005NEI | 2005NEI
13313 | Whitfield | 556311 | 31300070 |  | Shaw Industries, Inc. - Plant WD | 314110 | Carpet and Rug Mills |  | 34.72444 | -84.96167 | OP | 2017 | F5 | Boiler |  | 43.7400017 | E6BTU/HR |  | OP |  | 2 | 10200602 | Fuel Comb - Industrial Boilers, ICEs - Natural Gas |  |  | OP |  | 78.6460037231445 | E6FT3 |  |  | 5760 | 1000 |  |  | Fluorene | HAP | HAP-VOC/PAH | .000000000006881525 | LB | 0 | LB | MMBTU |  |  |  | 2005NEI | 2005NEI
13313 | Whitfield | 556311 | 31300070 |  | Shaw Industries, Inc. - Plant WD | 314110 | Carpet and Rug Mills |  | 34.72444 | -84.96167 | OP | 2017 | F5 | Boiler |  | 43.7400017 | E6BTU/HR |  | OP |  | 2 | 10200602 | Fuel Comb - Industrial Boilers, ICEs - Natural Gas |  |  | OP |  | 78.6460037231445 | E6FT3 |  |  | 5760 | 1000 |  |  | Naphthalene | HAP | HAP-VOC | .000000001499189375 | LB | 0 | LB | MMBTU |  |  |  | 2005NEI | 2005NEI
13313 | Whitfield | 556311 | 31300070 |  | Shaw Industries, Inc. - Plant WD | 314110 | Carpet and Rug Mills |  | 34.72444 | -84.96167 | OP | 2017 | F5 | Boiler |  | 43.7400017 | E6BTU/HR |  | OP |  | 1 | 10200502 | Fuel Comb - Industrial Boilers, ICEs - Oil |  |  | OP |  | 36.7179985046387 | GAL |  |  | 5760 | 141 |  |  | Benzo[b+k]Fluoranthene | HAP | HAP-VOC/PAH | .000000456478176 | LB | 0 | LB | MMBTU |  |  |  | 2005NEI | 2005NEI
13313 | Whitfield | 556311 | 31300070 |  | Shaw Industries, Inc. - Plant WD | 314110 | Carpet and Rug Mills |  | 34.72444 | -84.96167 | OP | 2017 | F5 | Boiler |  | 43.7400017 | E6BTU/HR |  | OP |  | 1 | 10200502 | Fuel Comb - Industrial Boilers, ICEs - Oil |  |  | OP |  | 36.7179985046387 | GAL |  |  | 5760 | 141 |  |  | Anthracene | HAP | HAP-VOC/PAH | .000000376286064 | LB | 0 | LB | MMBTU |  |  |  | 2005NEI | 2005NEI
13313 | Whitfield | 556311 | 31300070 |  | Shaw Industries, Inc. - Plant WD | 314110 | Carpet and Rug Mills |  | 34.72444 | -84.96167 | OP | 2017 | F5 | Boiler |  | 43.7400017 | E6BTU/HR |  | OP |  | 1 | 10200502 | Fuel Comb - Industrial Boilers, ICEs - Oil |  |  | OP |  | 36.7179985046387 | GAL |  |  | 5760 | 141 |  |  | Pyrene | HAP | HAP-VOC/PAH | .0000013108326 | LB | 0 | LB | MMBTU |  |  |  | 2005NEI | 2005NEI
13313 | Whitfield | 556311 | 31300070 |  | Shaw Industries, Inc. - Plant WD | 314110 | Carpet and Rug Mills |  | 34.72444 | -84.96167 | OP | 2017 | F5 | Boiler |  | 43.7400017 | E6BTU/HR |  | OP |  | 1 | 10200502 | Fuel Comb - Industrial Boilers, ICEs - Oil |  |  | OP |  | 36.7179985046387 | GAL |  |  | 5760 | 141 |  |  | Benzo[g,h,i,]Perylene | HAP | HAP-VOC/PAH | .000000697054512 | LB | 0 | LB | MMBTU |  |  |  | 2005NEI | 2005NEI
13313 | Whitfield | 556311 | 31300070 |  | Shaw Industries, Inc. - Plant WD | 314110 | Carpet and Rug Mills |  | 34.72444 | -84.96167 | OP | 2017 | F5 | Boiler |  | 43.7400017 | E6BTU/HR |  | OP |  | 1 | 10200502 | Fuel Comb - Industrial Boilers, ICEs - Oil |  |  | OP |  | 36.7179985046387 | GAL |  |  | 5760 | 141 |  |  | Fluoranthene | HAP | HAP-VOC/PAH | .000001492807008 | LB | 0 | LB | MMBTU |  |  |  | 2005NEI | 2005NEI
13313 | Whitfield | 556311 | 31300070 |  | Shaw Industries, Inc. - Plant WD | 314110 | Carpet and Rug Mills |  | 34.72444 | -84.96167 | OP | 2017 | F5 | Boiler |  | 43.7400017 | E6BTU/HR |  | OP |  | 1 | 10200502 | Fuel Comb - Industrial Boilers, ICEs - Oil |  |  | OP |  | 36.7179985046387 | GAL |  |  | 5760 | 141 |  |  | Acenaphthylene | HAP | HAP-VOC/PAH | .0000000780330936 | LB | 0 | LB | MMBTU |  |  |  | 2005NEI | 2005NEI
13313 | Whitfield | 556311 | 31300070 |  | Shaw Industries, Inc. - Plant WD | 314110 | Carpet and Rug Mills |  | 34.72444 | -84.96167 | OP | 2017 | F5 | Boiler |  | 43.7400017 | E6BTU/HR |  | OP |  | 1 | 10200502 | Fuel Comb - Industrial Boilers, ICEs - Oil |  |  | OP |  | 36.7179985046387 | GAL |  |  | 5760 | 141 |  |  | Chrysene | HAP | HAP-VOC/PAH | .000000734066256 | LB | 0 | LB | MMBTU |  |  |  | 2005NEI | 2005NEI
13313 | Whitfield | 556311 | 31300070 |  | Shaw Industries, Inc. - Plant WD | 314110 | Carpet and Rug Mills |  | 34.72444 | -84.96167 | OP | 2017 | F5 | Boiler |  | 43.7400017 | E6BTU/HR |  | OP |  | 1 | 10200502 | Fuel Comb - Industrial Boilers, ICEs - Oil |  |  | OP |  | 36.7179985046387 | GAL |  |  | 5760 | 141 |  |  | Dibenzo(a,h)Anthracene | HAP | HAP-VOC/PAH | .000000515080104 | LB | 0 | LB | MMBTU |  |  |  | 2005NEI | 2005NEI
13313 | Whitfield | 556311 | 31300070 |  | Shaw Industries, Inc. - Plant WD | 314110 | Carpet and Rug Mills |  | 34.72444 | -84.96167 | OP | 2017 | F2 | Boiler |  | 22.5 | E6BTU/HR |  | OP |  | 1 | 10200205 | Fuel Comb - Industrial Boilers, ICEs - Coal |  |  | OP |  | 4658 | TON |  |  | 5760 | 20 |  |  | Toluene | HAP | HAP-VOC | .00004658 | LB | 0 | LB | TON |  |  |  | 2005NEI | 2005NEI
13313 | Whitfield | 556311 | 31300070 |  | Shaw Industries, Inc. - Plant WD | 314110 | Carpet and Rug Mills |  | 34.72444 | -84.96167 | OP | 2017 | F2 | Boiler |  | 22.5 | E6BTU/HR |  | OP |  | 1 | 10200205 | Fuel Comb - Industrial Boilers, ICEs - Coal |  |  | OP |  | 4658 | TON |  |  | 5760 | 20 |  |  | Chlorobenzene | HAP | HAP-VOC | .00000426983333333333 | LB | 0 | LB | TON |  |  |  | 2005NEI | 2005NEI
13313 | Whitfield | 556311 | 31300070 |  | Shaw Industries, Inc. - Plant WD | 314110 | Carpet and Rug Mills |  | 34.72444 | -84.96167 | OP | 2017 | F2 | Boiler |  | 22.5 | E6BTU/HR |  | OP |  | 1 | 10200205 | Fuel Comb - Industrial Boilers, ICEs - Coal |  |  | OP |  | 4658 | TON |  |  | 5760 | 20 |  |  | Phenol | HAP | HAP-VOC | .00000310533333333333 | LB | 0 | LB | TON |  |  |  | 2005NEI | 2005NEI
13313 | Whitfield | 556311 | 31300070 |  | Shaw Industries, Inc. - Plant WD | 314110 | Carpet and Rug Mills |  | 34.72444 | -84.96167 | OP | 2017 | F2 | Boiler |  | 22.5 | E6BTU/HR |  | OP |  | 1 | 10200205 | Fuel Comb - Industrial Boilers, ICEs - Coal |  |  | OP |  | 4658 | TON |  |  | 5760 | 20 |  |  | Hexane | HAP | HAP-VOC | .0000130035833333334 | LB | 0 | LB | TON |  |  |  | 2005NEI | 2005NEI
13313 | Whitfield | 556311 | 31300070 |  | Shaw Industries, Inc. - Plant WD | 314110 | Carpet and Rug Mills |  | 34.72444 | -84.96167 | OP | 2017 | F2 | Boiler |  | 22.5 | E6BTU/HR |  | OP |  | 1 | 10200205 | Fuel Comb - Industrial Boilers, ICEs - Coal |  |  | OP |  | 4658 | TON |  |  | 5760 | 20 |  |  | Beryllium | HAP | HAP-Metal | .00000407575 | LB | 0 | LB | TON |  |  |  | 2005NEI | 2005NEI
13313 | Whitfield | 556311 | 31300070 |  | Shaw Industries, Inc. - Plant WD | 314110 | Carpet and Rug Mills |  | 34.72444 | -84.96167 | OP | 2017 | F2 | Boiler |  | 22.5 | E6BTU/HR |  | OP |  | 1 | 10200205 | Fuel Comb - Industrial Boilers, ICEs - Coal |  |  | OP |  | 4658 | TON |  |  | 5760 | 20 |  |  | Cadmium | HAP | HAP-Metal | .00000989825 | LB | 0 | LB | TON |  |  |  | 2005NEI | 2005NEI
13313 | Whitfield | 556311 | 31300070 |  | Shaw Industries, Inc. - Plant WD | 314110 | Carpet and Rug Mills |  | 34.72444 | -84.96167 | OP | 2017 | F2 | Boiler |  | 22.5 | E6BTU/HR |  | OP |  | 1 | 10200205 | Fuel Comb - Industrial Boilers, ICEs - Coal |  |  | OP |  | 4658 | TON |  |  | 5760 | 20 |  |  | Chromium | HAP | HAP-Metal | .0000504616666666665 | LB | 0 | LB | TON |  |  |  | 2005NEI | 2005NEI
13313 | Whitfield | 556311 | 31300070 |  | Shaw Industries, Inc. - Plant WD | 314110 | Carpet and Rug Mills |  | 34.72444 | -84.96167 | OP | 2017 | F2 | Boiler |  | 22.5 | E6BTU/HR |  | OP |  | 1 | 10200205 | Fuel Comb - Industrial Boilers, ICEs - Coal |  |  | OP |  | 4658 | TON |  |  | 5760 | 20 |  |  | Cobalt | HAP | HAP-Metal | .0000194083333333334 | LB | 0 | LB | TON |  |  |  | 2005NEI | 2005NEI
13313 | Whitfield | 556311 | 31300070 |  | Shaw Industries, Inc. - Plant WD | 314110 | Carpet and Rug Mills |  | 34.72444 | -84.96167 | OP | 2017 | F2 | Boiler |  | 22.5 | E6BTU/HR |  | OP |  | 1 | 10200205 | Fuel Comb - Industrial Boilers, ICEs - Coal |  |  | OP |  | 4658 | TON |  |  | 5760 | 20 |  |  | Methyl Bromide | HAP | HAP-VOC | .0000310533333333334 | LB | 0 | LB | TON |  |  |  | 2005NEI | 2005NEI
13313 | Whitfield | 556311 | 31300070 |  | Shaw Industries, Inc. - Plant WD | 314110 | Carpet and Rug Mills |  | 34.72444 | -84.96167 | OP | 2017 | F2 | Boiler |  | 22.5 | E6BTU/HR |  | OP |  | 1 | 10200205 | Fuel Comb - Industrial Boilers, ICEs - Coal |  |  | OP |  | 4658 | TON |  |  | 5760 | 20 |  |  | Methyl Chloride | HAP | HAP-VOC | .000102864166666667 | LB | 0 | LB | TON |  |  |  | 2005NEI | 2005NEI
13313 | Whitfield | 556311 | 31300070 |  | Shaw Industries, Inc. - Plant WD | 314110 | Carpet and Rug Mills |  | 34.72444 | -84.96167 | OP | 2017 | F2 | Boiler |  | 22.5 | E6BTU/HR |  | OP |  | 1 | 10200205 | Fuel Comb - Industrial Boilers, ICEs - Coal |  |  | OP |  | 4658 | TON |  |  | 5760 | 20 |  |  | Acetaldehyde | HAP | HAP-VOC | .0001106275 | LB | 0 | LB | TON |  |  |  | 2005NEI | 2005NEI
13313 | Whitfield | 556311 | 31300070 |  | Shaw Industries, Inc. - Plant WD | 314110 | Carpet and Rug Mills |  | 34.72444 | -84.96167 | OP | 2017 | F2 | Boiler |  | 22.5 | E6BTU/HR |  | OP |  | 1 | 10200205 | Fuel Comb - Industrial Boilers, ICEs - Coal |  |  | OP |  | 4658 | TON |  |  | 5760 | 20 |  |  | Methylene Chloride | HAP |  | .0000562841666666665 | LB | 0 | LB | TON |  |  |  | 2005NEI | 2005NEI
13313 | Whitfield | 556311 | 31300070 |  | Shaw Industries, Inc. - Plant WD | 314110 | Carpet and Rug Mills |  | 34.72444 | -84.96167 | OP | 2017 | F2 | Boiler |  | 22.5 | E6BTU/HR |  | OP |  | 1 | 10200205 | Fuel Comb - Industrial Boilers, ICEs - Coal |  |  | OP |  | 4658 | TON |  |  | 5760 | 20 |  |  | Carbon Disulfide | HAP | HAP-VOC | .0000252308333333334 | LB | 0 | LB | TON |  |  |  | 2005NEI | 2005NEI
13313 | Whitfield | 556311 | 31300070 |  | Shaw Industries, Inc. - Plant WD | 314110 | Carpet and Rug Mills |  | 34.72444 | -84.96167 | OP | 2017 | F2 | Boiler |  | 22.5 | E6BTU/HR |  | OP |  | 1 | 10200205 | Fuel Comb - Industrial Boilers, ICEs - Coal |  |  | OP |  | 4658 | TON |  |  | 5760 | 20 |  |  | Hydrochloric Acid | HAP | Acid-Gases | .2329 | LB | 1.2 | LB | TON |  |  |  | 2005NEI | 2005NEI
13313 | Whitfield | 556311 | 31300070 |  | Shaw Industries, Inc. - Plant WD | 314110 | Carpet and Rug Mills |  | 34.72444 | -84.96167 | OP | 2017 | F2 | Boiler |  | 22.5 | E6BTU/HR |  | OP |  | 1 | 10200205 | Fuel Comb - Industrial Boilers, ICEs - Coal |  |  | OP |  | 4658 | TON |  |  | 5760 | 20 |  |  | Hydrogen Fluoride | HAP | Acid-Gases | .0291125 | LB | .15 | LB | TON |  |  |  | 2005NEI | 2005NEI
13313 | Whitfield | 556311 | 31300070 |  | Shaw Industries, Inc. - Plant WD | 314110 | Carpet and Rug Mills |  | 34.72444 | -84.96167 | OP | 2017 | F2 | Boiler |  | 22.5 | E6BTU/HR |  | OP |  | 1 | 10200205 | Fuel Comb - Industrial Boilers, ICEs - Coal |  |  | OP |  | 4658 | TON |  |  | 5760 | 20 |  |  | Selenium | HAP | HAP-Metal | .000252308333333334 | LB | 0 | LB | TON |  |  |  | 2005NEI | 2005NEI
13313 | Whitfield | 556311 | 31300070 |  | Shaw Industries, Inc. - Plant WD | 314110 | Carpet and Rug Mills |  | 34.72444 | -84.96167 | OP | 2017 | F2 | Boiler |  | 22.5 | E6BTU/HR |  | OP |  | 1 | 10200205 | Fuel Comb - Industrial Boilers, ICEs - Coal |  |  | OP |  | 4658 | TON |  |  | 5760 | 20 |  |  | Isophorone | HAP | HAP-VOC | .000112568333333334 | LB | 0 | LB | TON |  |  |  | 2005NEI | 2005NEI
13313 | Whitfield | 556311 | 31300070 |  | Shaw Industries, Inc. - Plant WD | 314110 | Carpet and Rug Mills |  | 34.72444 | -84.96167 | OP | 2017 | F2 | Boiler |  | 22.5 | E6BTU/HR |  | OP |  | 1 | 10200205 | Fuel Comb - Industrial Boilers, ICEs - Coal |  |  | OP |  | 4658 | TON |  |  | 5760 | 20 |  |  | Acenaphthene | HAP | HAP-VOC/PAH | .0000000989825 | LB | 0 | LB | TON |  |  |  | 2005NEI | 2005NEI
13313 | Whitfield | 556311 | 31300070 |  | Shaw Industries, Inc. - Plant WD | 314110 | Carpet and Rug Mills |  | 34.72444 | -84.96167 | OP | 2017 | F2 | Boiler |  | 22.5 | E6BTU/HR |  | OP |  | 1 | 10200205 | Fuel Comb - Industrial Boilers, ICEs - Coal |  |  | OP |  | 4658 | TON |  |  | 5760 | 20 |  |  | Phenanthrene | HAP | HAP-VOC/PAH | .000000524025 | LB | 0 | LB | TON |  |  |  | 2005NEI | 2005NEI
13313 | Whitfield | 556311 | 31300070 |  | Shaw Industries, Inc. - Plant WD | 314110 | Carpet and Rug Mills |  | 34.72444 | -84.96167 | OP | 2017 | F2 | Boiler |  | 22.5 | E6BTU/HR |  | OP |  | 1 | 10200205 | Fuel Comb - Industrial Boilers, ICEs - Coal |  |  | OP |  | 4658 | TON |  |  | 5760 | 20 |  |  | Fluorene | HAP | HAP-VOC/PAH | .000000176615833333333 | LB | 0 | LB | TON |  |  |  | 2005NEI | 2005NEI
13313 | Whitfield | 556311 | 31300070 |  | Shaw Industries, Inc. - Plant WD | 314110 | Carpet and Rug Mills |  | 34.72444 | -84.96167 | OP | 2017 | F2 | Boiler |  | 22.5 | E6BTU/HR |  | OP |  | 1 | 10200205 | Fuel Comb - Industrial Boilers, ICEs - Coal |  |  | OP |  | 4658 | TON |  |  | 5760 | 20 |  |  | Naphthalene | HAP | HAP-VOC | .00000252308333333334 | LB | 0 | LB | TON |  |  |  | 2005NEI | 2005NEI
13313 | Whitfield | 556311 | 31300070 |  | Shaw Industries, Inc. - Plant WD | 314110 | Carpet and Rug Mills |  | 34.72444 | -84.96167 | OP | 2017 | F2 | Boiler |  | 22.5 | E6BTU/HR |  | OP |  | 1 | 10200205 | Fuel Comb - Industrial Boilers, ICEs - Coal |  |  | OP |  | 4658 | TON |  |  | 5760 | 20 |  |  | Arsenic | HAP | HAP-Metal | .0000795741666666665 | LB | 0 | LB | TON |  |  |  | 2005NEI | 2005NEI
13313 | Whitfield | 556311 | 31300070 |  | Shaw Industries, Inc. - Plant WD | 314110 | Carpet and Rug Mills |  | 34.72444 | -84.96167 | OP | 2017 | F4 | Boiler |  | 25.3500004 | E6BTU/HR |  | OP |  | 2 | 10200602 | Fuel Comb - Industrial Boilers, ICEs - Natural Gas |  |  | OP |  | 45.5769996643066 | E6FT3 |  |  | 5760 | 1000 |  |  | Benzene | HAP | HAP-VOC | .000000002990990625 | LB | 0 | LB | MMBTU |  |  |  | 2005NEI | 2005NEI
13313 | Whitfield | 556311 | 31300070 |  | Shaw Industries, Inc. - Plant WD | 314110 | Carpet and Rug Mills |  | 34.72444 | -84.96167 | OP | 2017 | F2 | Boiler |  | 22.5 | E6BTU/HR |  | OP |  | 1 | 10200205 | Fuel Comb - Industrial Boilers, ICEs - Coal |  |  | OP |  | 4658 | TON |  |  | 5760 | 20 |  |  | Antimony | HAP | HAP-Metal | .0000034935 | LB | 0 | LB | TON |  |  |  | 2005NEI | 2005NEI
13313 | Whitfield | 556311 | 31300070 |  | Shaw Industries, Inc. - Plant WD | 314110 | Carpet and Rug Mills |  | 34.72444 | -84.96167 | OP | 2017 | F4 | Boiler |  | 25.3500004 | E6BTU/HR |  | OP |  | 1 | 10200502 | Fuel Comb - Industrial Boilers, ICEs - Oil |  |  | OP |  | 21.2789993286133 | GAL |  |  | 5760 | 141 |  |  | Beryllium | HAP | HAP-Metal | .000075072312 | LB | 0 | LB | MMBTU |  |  |  | 2005NEI | 2005NEI
13313 | Whitfield | 556311 | 31300070 |  | Shaw Industries, Inc. - Plant WD | 314110 | Carpet and Rug Mills |  | 34.72444 | -84.96167 | OP | 2017 | F2 | Boiler |  | 22.5 | E6BTU/HR |  | OP |  | 1 | 10200205 | Fuel Comb - Industrial Boilers, ICEs - Coal |  |  | OP |  | 4658 | TON |  |  | 5760 | 20 |  |  | Bis(2-Ethylhexyl)Phthalate | HAP | HAP-VOC | .0000141680833333334 | LB | 0 | LB | TON |  |  |  | 2005NEI | 2005NEI
13313 | Whitfield | 556311 | 31300070 |  | Shaw Industries, Inc. - Plant WD | 314110 | Carpet and Rug Mills |  | 34.72444 | -84.96167 | OP | 2017 | F2 | Boiler |  | 22.5 | E6BTU/HR |  | OP |  | 1 | 10200205 | Fuel Comb - Industrial Boilers, ICEs - Coal |  |  | OP |  | 4658 | TON |  |  | 5760 | 20 |  |  | Anthracene | HAP | HAP-VOC/PAH | .0000000407575 | LB | 0 | LB | TON |  |  |  | 2005NEI | 2005NEI
13313 | Whitfield | 556311 | 31300070 |  | Shaw Industries, Inc. - Plant WD | 314110 | Carpet and Rug Mills |  | 34.72444 | -84.96167 | OP | 2017 | F2 | Boiler |  | 22.5 | E6BTU/HR |  | OP |  | 1 | 10200205 | Fuel Comb - Industrial Boilers, ICEs - Coal |  |  | OP |  | 4658 | TON |  |  | 5760 | 20 |  |  | Propionaldehyde | HAP | HAP-VOC | .0000737516666666665 | LB | 0 | LB | TON |  |  |  | 2005NEI | 2005NEI
13313 | Whitfield | 556311 | 31300070 |  | Shaw Industries, Inc. - Plant WD | 314110 | Carpet and Rug Mills |  | 34.72444 | -84.96167 | OP | 2017 | F2 | Boiler |  | 22.5 | E6BTU/HR |  | OP |  | 1 | 10200205 | Fuel Comb - Industrial Boilers, ICEs - Coal |  |  | OP |  | 4658 | TON |  |  | 5760 | 20 |  |  | Tetrachloroethylene | HAP |  | .00000834558333333335 | LB | 0 | LB | TON |  |  |  | 2005NEI | 2005NEI
13313 | Whitfield | 556311 | 31300070 |  | Shaw Industries, Inc. - Plant WD | 314110 | Carpet and Rug Mills |  | 34.72444 | -84.96167 | OP | 2017 | F2 | Boiler |  | 22.5 | E6BTU/HR |  | OP |  | 1 | 10200205 | Fuel Comb - Industrial Boilers, ICEs - Coal |  |  | OP |  | 4658 | TON |  |  | 5760 | 20 |  |  | Pyrene | HAP | HAP-VOC/PAH | .0000000640475 | LB | 0 | LB | TON |  |  |  | 2005NEI | 2005NEI
13313 | Whitfield | 556311 | 31300070 |  | Shaw Industries, Inc. - Plant WD | 314110 | Carpet and Rug Mills |  | 34.72444 | -84.96167 | OP | 2017 | F2 | Boiler |  | 22.5 | E6BTU/HR |  | OP |  | 1 | 10200205 | Fuel Comb - Industrial Boilers, ICEs - Coal |  |  | OP |  | 4658 | TON |  |  | 5760 | 20 |  |  | Benzo[g,h,i,]Perylene | HAP | HAP-VOC/PAH | .00000000524025 | LB | 0 | LB | TON |  |  |  | 2005NEI | 2005NEI
13313 | Whitfield | 556311 | 31300070 |  | Shaw Industries, Inc. - Plant WD | 314110 | Carpet and Rug Mills |  | 34.72444 | -84.96167 | OP | 2017 | F2 | Boiler |  | 22.5 | E6BTU/HR |  | OP |  | 1 | 10200205 | Fuel Comb - Industrial Boilers, ICEs - Coal |  |  | OP |  | 4658 | TON |  |  | 5760 | 20 |  |  | Indeno[1,2,3-c,d]Pyrene | HAP | HAP-VOC/PAH | .0000000118390833333333 | LB | 0 | LB | TON |  |  |  | 2005NEI | 2005NEI
13313 | Whitfield | 556311 | 31300070 |  | Shaw Industries, Inc. - Plant WD | 314110 | Carpet and Rug Mills |  | 34.72444 | -84.96167 | OP | 2017 | F2 | Boiler |  | 22.5 | E6BTU/HR |  | OP |  | 1 | 10200205 | Fuel Comb - Industrial Boilers, ICEs - Coal |  |  | OP |  | 4658 | TON |  |  | 5760 | 20 |  |  | Fluoranthene | HAP | HAP-VOC/PAH | .000000137799166666666 | LB | 0 | LB | TON |  |  |  | 2005NEI | 2005NEI
13313 | Whitfield | 556311 | 31300070 |  | Shaw Industries, Inc. - Plant WD | 314110 | Carpet and Rug Mills |  | 34.72444 | -84.96167 | OP | 2017 | F2 | Boiler |  | 22.5 | E6BTU/HR |  | OP |  | 1 | 10200205 | Fuel Comb - Industrial Boilers, ICEs - Coal |  |  | OP |  | 4658 | TON |  |  | 5760 | 20 |  |  | Acenaphthylene | HAP | HAP-VOC/PAH | .0000000485208333333334 | LB | 0 | LB | TON |  |  |  | 2005NEI | 2005NEI
13313 | Whitfield | 556311 | 31300070 |  | Shaw Industries, Inc. - Plant WD | 314110 | Carpet and Rug Mills |  | 34.72444 | -84.96167 | OP | 2017 | F2 | Boiler |  | 22.5 | E6BTU/HR |  | OP |  | 1 | 10200205 | Fuel Comb - Industrial Boilers, ICEs - Coal |  |  | OP |  | 4658 | TON |  |  | 5760 | 20 |  |  | Chrysene | HAP | HAP-VOC/PAH | .0000000194083333333334 | LB | 0 | LB | TON |  |  |  | 2005NEI | 2005NEI
13313 | Whitfield | 556311 | 31300070 |  | Shaw Industries, Inc. - Plant WD | 314110 | Carpet and Rug Mills |  | 34.72444 | -84.96167 | OP | 2017 | F2 | Boiler |  | 22.5 | E6BTU/HR |  | OP |  | 1 | 10200205 | Fuel Comb - Industrial Boilers, ICEs - Coal |  |  | OP |  | 4658 | TON |  |  | 5760 | 20 |  |  | 5-Methylchrysene | HAP | HAP-VOC/PAH | .00000000426983333333334 | LB | 0 | LB | TON |  |  |  | 2005NEI | 2005NEI
13313 | Whitfield | 556311 | 31300070 |  | Shaw Industries, Inc. - Plant WD | 314110 | Carpet and Rug Mills |  | 34.72444 | -84.96167 | OP | 2017 | F2 | Boiler |  | 22.5 | E6BTU/HR |  | OP |  | 1 | 10200205 | Fuel Comb - Industrial Boilers, ICEs - Coal |  |  | OP |  | 4658 | TON |  |  | 5760 | 20 |  |  | Formaldehyde | HAP | HAP-VOC | .00004658 | LB | 0 | LB | TON |  |  |  | 2005NEI | 2005NEI
13313 | Whitfield | 556311 | 31300070 |  | Shaw Industries, Inc. - Plant WD | 314110 | Carpet and Rug Mills |  | 34.72444 | -84.96167 | OP | 2017 | F5 | Boiler |  | 43.7400017 | E6BTU/HR |  | OP |  | 2 | 10200602 | Fuel Comb - Industrial Boilers, ICEs - Natural Gas |  |  | OP |  | 78.6460037231445 | E6FT3 |  |  | 5760 | 1000 |  |  | Benzene | HAP | HAP-VOC | .00000000516114375 | LB | 0 | LB | MMBTU |  |  |  | 2005NEI | 2005NEI
13313 | Whitfield | 556311 | 31300070 |  | Shaw Industries, Inc. - Plant WD | 314110 | Carpet and Rug Mills |  | 34.72444 | -84.96167 | OP | 2017 | F2 | Boiler |  | 22.5 | E6BTU/HR |  | OP |  | 1 | 10200205 | Fuel Comb - Industrial Boilers, ICEs - Coal |  |  | OP |  | 4658 | TON |  |  | 5760 | 20 |  |  | Benz[a]Anthracene | HAP | HAP-VOC/PAH | .0000000155266666666667 | LB | 0 | LB | TON |  |  |  | 2005NEI | 2005NEI
13313 | Whitfield | 556311 | 31300070 |  | Shaw Industries, Inc. - Plant WD | 314110 | Carpet and Rug Mills |  | 34.72444 | -84.96167 | OP | 2017 | F2 | Boiler |  | 22.5 | E6BTU/HR |  | OP |  | 1 | 10200205 | Fuel Comb - Industrial Boilers, ICEs - Coal |  |  | OP |  | 4658 | TON |  |  | 5760 | 20 |  |  | Dioxins/Furans as 2,3,7,8-TCDD TEQs - TEQ scheme unspecified | HAP | HAP-VOC | .00000000030812126566666591068 | G | 0 | LB | TON |  |  |  | 2005NEI | 2005NEI
13313 | Whitfield | 556311 | 31300070 |  | Shaw Industries, Inc. - Plant WD | 314110 | Carpet and Rug Mills |  | 34.72444 | -84.96167 | OP | 2017 | F2 | Boiler |  | 22.5 | E6BTU/HR |  | OP |  | 1 | 10200205 | Fuel Comb - Industrial Boilers, ICEs - Coal |  |  | OP |  | 4658 | TON |  |  | 5760 | 20 |  |  | Benzene | HAP | HAP-VOC | .000252308333333334 | LB | 0 | LB | TON |  |  |  | 2005NEI | 2005NEI
13313 | Whitfield | 556311 | 31300070 |  | Shaw Industries, Inc. - Plant WD | 314110 | Carpet and Rug Mills |  | 34.72444 | -84.96167 | OP | 2017 | F2 | Boiler |  | 22.5 | E6BTU/HR |  | OP |  | 1 | 10200205 | Fuel Comb - Industrial Boilers, ICEs - Coal |  |  | OP |  | 4658 | TON |  |  | 5760 | 20 |  |  | Manganese | HAP | HAP-Metal | .0000951008333333335 | LB | 0 | LB | TON |  |  |  | 2005NEI | 2005NEI
13313 | Whitfield | 556311 | 31300070 |  | Shaw Industries, Inc. - Plant WD | 314110 | Carpet and Rug Mills |  | 34.72444 | -84.96167 | OP | 2017 | F2 | Boiler |  | 22.5 | E6BTU/HR |  | OP |  | 1 | 10200205 | Fuel Comb - Industrial Boilers, ICEs - Coal |  |  | OP |  | 4658 | TON |  |  | 5760 | 20 |  |  | Nickel | HAP | HAP-Metal | .0000543433333333335 | LB | 0 | LB | TON |  |  |  | 2005NEI | 2005NEI
13313 | Whitfield | 556311 | 31300070 |  | Shaw Industries, Inc. - Plant WD | 314110 | Carpet and Rug Mills |  | 34.72444 | -84.96167 | OP | 2017 | F5 | Boiler |  | 43.7400017 | E6BTU/HR |  | OP |  | 1 | 10200502 | Fuel Comb - Industrial Boilers, ICEs - Oil |  |  | OP |  | 36.7179985046387 | GAL |  |  | 5760 | 141 |  |  | Indeno[1,2,3-c,d]Pyrene | HAP | HAP-VOC/PAH | .000000660042768 | LB | 0 | LB | MMBTU |  |  |  | 2005NEI | 2005NEI
13313 | Whitfield | 556311 | 31300070 |  | Shaw Industries, Inc. - Plant WD | 314110 | Carpet and Rug Mills |  | 34.72444 | -84.96167 | OP | 2017 | F2 | Boiler |  | 22.5 | E6BTU/HR |  | OP |  | 1 | 10200205 | Fuel Comb - Industrial Boilers, ICEs - Coal |  |  | OP |  | 4658 | TON |  |  | 5760 | 20 |  |  | Mercury | HAP | HAP-Metal | .0000161089166666667 | LB | 0 | LB | TON |  |  |  | 2005NEI | 2005NEI
13313 | Whitfield | 556311 | 31300070 |  | Shaw Industries, Inc. - Plant WD | 314110 | Carpet and Rug Mills |  | 34.72444 | -84.96167 | OP | 2017 | F4 | Boiler |  | 25.3500004 | E6BTU/HR |  | OP |  | 1 | 10200502 | Fuel Comb - Industrial Boilers, ICEs - Oil |  |  | OP |  | 21.2789993286133 | GAL |  |  | 5760 | 141 |  |  | Nickel | HAP | HAP-Metal | .000075072312 | LB | 0 | LB | MMBTU |  |  |  | 2005NEI | 2005NEI
13313 | Whitfield | 556311 | 31300070 |  | Shaw Industries, Inc. - Plant WD | 314110 | Carpet and Rug Mills |  | 34.72444 | -84.96167 | OP | 2017 | F4 | Boiler |  | 25.3500004 | E6BTU/HR |  | OP |  | 1 | 10200502 | Fuel Comb - Industrial Boilers, ICEs - Oil |  |  | OP |  | 21.2789993286133 | GAL |  |  | 5760 | 141 |  |  | Mercury | HAP | HAP-Metal | .000075072312 | LB | 0 | LB | MMBTU |  |  |  | 2005NEI | 2005NEI
13313 | Whitfield | 556311 | 31300070 |  | Shaw Industries, Inc. - Plant WD | 314110 | Carpet and Rug Mills |  | 34.72444 | -84.96167 | OP | 2017 | F3 | Boiler |  | 38.0400009 | E6BTU/HR |  | OP |  | 1 | 10200502 | Fuel Comb - Industrial Boilers, ICEs - Oil |  |  | OP |  | 31.931999206543 | GAL |  |  | 5760 | 141 |  |  | Dibenzo(a,h)Anthracene | HAP | HAP-VOC/PAH | .000000447942096 | LB | 0 | LB | MMBTU |  |  |  | 2005NEI | 2005NEI
13313 | Whitfield | 556311 | 31300070 |  | Shaw Industries, Inc. - Plant WD | 314110 | Carpet and Rug Mills |  | 34.72444 | -84.96167 | OP | 2017 | F3 | Boiler |  | 38.0400009 | E6BTU/HR |  | OP |  | 1 | 10200502 | Fuel Comb - Industrial Boilers, ICEs - Oil |  |  | OP |  | 31.931999206543 | GAL |  |  | 5760 | 141 |  |  | Benz[a]Anthracene | HAP | HAP-VOC/PAH | .000001075597488 | LB | 0 | LB | MMBTU |  |  |  | 2005NEI | 2005NEI
13313 | Whitfield | 556311 | 31300070 |  | Shaw Industries, Inc. - Plant WD | 314110 | Carpet and Rug Mills |  | 34.72444 | -84.96167 | OP | 2017 | F3 | Boiler |  | 38.0400009 | E6BTU/HR |  | OP |  | 1 | 10200502 | Fuel Comb - Industrial Boilers, ICEs - Oil |  |  | OP |  | 31.931999206543 | GAL |  |  | 5760 | 141 |  |  | Benzene | HAP | HAP-VOC | .000056328048 | LB | 0 | LB | MMBTU |  |  |  | 2005NEI | 2005NEI
13313 | Whitfield | 556311 | 31300070 |  | Shaw Industries, Inc. - Plant WD | 314110 | Carpet and Rug Mills |  | 34.72444 | -84.96167 | OP | 2017 | F3 | Boiler |  | 38.0400009 | E6BTU/HR |  | OP |  | 1 | 10200502 | Fuel Comb - Industrial Boilers, ICEs - Oil |  |  | OP |  | 31.931999206543 | GAL |  |  | 5760 | 141 |  |  | Manganese | HAP | HAP-Metal | .000225312192 | LB | 0 | LB | MMBTU |  |  |  | 2005NEI | 2005NEI
13313 | Whitfield | 556311 | 31300070 |  | Shaw Industries, Inc. - Plant WD | 314110 | Carpet and Rug Mills |  | 34.72444 | -84.96167 | OP | 2017 | F3 | Boiler |  | 38.0400009 | E6BTU/HR |  | OP |  | 1 | 10200502 | Fuel Comb - Industrial Boilers, ICEs - Oil |  |  | OP |  | 31.931999206543 | GAL |  |  | 5760 | 141 |  |  | Mercury | HAP | HAP-Metal | .000112656096 | LB | 0 | LB | MMBTU |  |  |  | 2005NEI | 2005NEI
13313 | Whitfield | 556311 | 31300070 |  | Shaw Industries, Inc. - Plant WD | 314110 | Carpet and Rug Mills |  | 34.72444 | -84.96167 | OP | 2017 | F3 | Boiler |  | 38.0400009 | E6BTU/HR |  | OP |  | 1 | 10200502 | Fuel Comb - Industrial Boilers, ICEs - Oil |  |  | OP |  | 31.931999206543 | GAL |  |  | 5760 | 141 |  |  | Nickel | HAP | HAP-Metal | .000112656096 | LB | 0 | LB | MMBTU |  |  |  | 2005NEI | 2005NEI
13313 | Whitfield | 556311 | 31300070 |  | Shaw Industries, Inc. - Plant WD | 314110 | Carpet and Rug Mills |  | 34.72444 | -84.96167 | OP | 2017 | F3 | Boiler |  | 38.0400009 | E6BTU/HR |  | OP |  | 1 | 10200502 | Fuel Comb - Industrial Boilers, ICEs - Oil |  |  | OP |  | 31.931999206543 | GAL |  |  | 5760 | 141 |  |  | Arsenic | HAP | HAP-Metal | .000150208128 | LB | 0 | LB | MMBTU |  |  |  | 2005NEI | 2005NEI
13313 | Whitfield | 556311 | 31300070 |  | Shaw Industries, Inc. - Plant WD | 314110 | Carpet and Rug Mills |  | 34.72444 | -84.96167 | OP | 2017 | F4 | Boiler |  | 25.3500004 | E6BTU/HR |  | OP |  | 1 | 10200502 | Fuel Comb - Industrial Boilers, ICEs - Oil |  |  | OP |  | 21.2789993286133 | GAL |  |  | 5760 | 141 |  |  | Cadmium | HAP | HAP-Metal | .000075072312 | LB | 0 | LB | MMBTU |  |  |  | 2005NEI | 2005NEI
13313 | Whitfield | 556311 | 31300070 |  | Shaw Industries, Inc. - Plant WD | 314110 | Carpet and Rug Mills |  | 34.72444 | -84.96167 | OP | 2017 | F3 | Boiler |  | 38.0400009 | E6BTU/HR |  | OP |  | 1 | 10200502 | Fuel Comb - Industrial Boilers, ICEs - Oil |  |  | OP |  | 31.931999206543 | GAL |  |  | 5760 | 141 |  |  | Beryllium | HAP | HAP-Metal | .000112656096 | LB | 0 | LB | MMBTU |  |  |  | 2005NEI | 2005NEI
13313 | Whitfield | 556311 | 31300070 |  | Shaw Industries, Inc. - Plant WD | 314110 | Carpet and Rug Mills |  | 34.72444 | -84.96167 | OP | 2017 | F3 | Boiler |  | 38.0400009 | E6BTU/HR |  | OP |  | 1 | 10200502 | Fuel Comb - Industrial Boilers, ICEs - Oil |  |  | OP |  | 31.931999206543 | GAL |  |  | 5760 | 141 |  |  | Acetaldehyde | HAP | HAP-VOC | .00131432112 | LB | 0 | LB | MMBTU |  |  |  | 2005NEI | 2005NEI
13313 | Whitfield | 556311 | 31300070 |  | Shaw Industries, Inc. - Plant WD | 314110 | Carpet and Rug Mills |  | 34.72444 | -84.96167 | OP | 2017 | F3 | Boiler |  | 38.0400009 | E6BTU/HR |  | OP |  | 1 | 10200502 | Fuel Comb - Industrial Boilers, ICEs - Oil |  |  | OP |  | 31.931999206543 | GAL |  |  | 5760 | 141 |  |  | Selenium | HAP | HAP-Metal | .00056328048 | LB | 0 | LB | MMBTU |  |  |  | 2005NEI | 2005NEI
13313 | Whitfield | 556311 | 31300070 |  | Shaw Industries, Inc. - Plant WD | 314110 | Carpet and Rug Mills |  | 34.72444 | -84.96167 | OP | 2017 | F3 | Boiler |  | 38.0400009 | E6BTU/HR |  | OP |  | 1 | 10200502 | Fuel Comb - Industrial Boilers, ICEs - Oil |  |  | OP |  | 31.931999206543 | GAL |  |  | 5760 | 141 |  |  | Acenaphthene | HAP | HAP-VOC/PAH | .00000565962768 | LB | 0 | LB | MMBTU |  |  |  | 2005NEI | 2005NEI
13313 | Whitfield | 556311 | 31300070 |  | Shaw Industries, Inc. - Plant WD | 314110 | Carpet and Rug Mills |  | 34.72444 | -84.96167 | OP | 2017 | F3 | Boiler |  | 38.0400009 | E6BTU/HR |  | OP |  | 1 | 10200502 | Fuel Comb - Industrial Boilers, ICEs - Oil |  |  | OP |  | 31.931999206543 | GAL |  |  | 5760 | 141 |  |  | Fluorene | HAP | HAP-VOC/PAH | .000001198982736 | LB | 0 | LB | MMBTU |  |  |  | 2005NEI | 2005NEI
13313 | Whitfield | 556311 | 31300070 |  | Shaw Industries, Inc. - Plant WD | 314110 | Carpet and Rug Mills |  | 34.72444 | -84.96167 | OP | 2017 | F3 | Boiler |  | 38.0400009 | E6BTU/HR |  | OP |  | 1 | 10200502 | Fuel Comb - Industrial Boilers, ICEs - Oil |  |  | OP |  | 31.931999206543 | GAL |  |  | 5760 | 141 |  |  | Chromium | HAP | HAP-Metal | .000112656096 | LB | 0 | LB | MMBTU |  |  |  | 2005NEI | 2005NEI
13313 | Whitfield | 556311 | 31300070 |  | Shaw Industries, Inc. - Plant WD | 314110 | Carpet and Rug Mills |  | 34.72444 | -84.96167 | OP | 2017 | F3 | Boiler |  | 38.0400009 | E6BTU/HR |  | OP |  | 1 | 10200502 | Fuel Comb - Industrial Boilers, ICEs - Oil |  |  | OP |  | 31.931999206543 | GAL |  |  | 5760 | 141 |  |  | Phenanthrene | HAP | HAP-VOC/PAH | .0000028164024 | LB | 0 | LB | MMBTU |  |  |  | 2005NEI | 2005NEI
13313 | Whitfield | 556311 | 31300070 |  | Shaw Industries, Inc. - Plant WD | 314110 | Carpet and Rug Mills |  | 34.72444 | -84.96167 | OP | 2017 | F1 | Boiler |  | 22.5 | E6BTU/HR |  | OP |  | 1 | 10200205 | Fuel Comb - Industrial Boilers, ICEs - Coal |  |  | OP |  | 4658 | TON |  |  | 5760 | 20 |  |  | Methylene Chloride | HAP |  | .0000562841666666665 | LB | 0 | LB | TON |  |  |  | 2005NEI | 2005NEI
13313 | Whitfield | 556311 | 31300070 |  | Shaw Industries, Inc. - Plant WD | 314110 | Carpet and Rug Mills |  | 34.72444 | -84.96167 | OP | 2017 | F1 | Boiler |  | 22.5 | E6BTU/HR |  | OP |  | 1 | 10200205 | Fuel Comb - Industrial Boilers, ICEs - Coal |  |  | OP |  | 4658 | TON |  |  | 5760 | 20 |  |  | Carbon Disulfide | HAP | HAP-VOC | .0000252308333333334 | LB | 0 | LB | TON |  |  |  | 2005NEI | 2005NEI
13313 | Whitfield | 556311 | 31300070 |  | Shaw Industries, Inc. - Plant WD | 314110 | Carpet and Rug Mills |  | 34.72444 | -84.96167 | OP | 2017 | F3 | Boiler |  | 38.0400009 | E6BTU/HR |  | OP |  | 1 | 10200502 | Fuel Comb - Industrial Boilers, ICEs - Oil |  |  | OP |  | 31.931999206543 | GAL |  |  | 5760 | 141 |  |  | Cadmium | HAP | HAP-Metal | .000112656096 | LB | 0 | LB | MMBTU |  |  |  | 2005NEI | 2005NEI
13313 | Whitfield | 556311 | 31300070 |  | Shaw Industries, Inc. - Plant WD | 314110 | Carpet and Rug Mills |  | 34.72444 | -84.96167 | OP | 2017 | F4 | Boiler |  | 25.3500004 | E6BTU/HR |  | OP |  | 1 | 10200502 | Fuel Comb - Industrial Boilers, ICEs - Oil |  |  | OP |  | 21.2789993286133 | GAL |  |  | 5760 | 141 |  |  | Chromium | HAP | HAP-Metal | .000075072312 | LB | 0 | LB | MMBTU |  |  |  | 2005NEI | 2005NEI
13313 | Whitfield | 556311 | 31300070 |  | Shaw Industries, Inc. - Plant WD | 314110 | Carpet and Rug Mills |  | 34.72444 | -84.96167 | OP | 2017 | F4 | Boiler |  | 25.3500004 | E6BTU/HR |  | OP |  | 1 | 10200502 | Fuel Comb - Industrial Boilers, ICEs - Oil |  |  | OP |  | 21.2789993286133 | GAL |  |  | 5760 | 141 |  |  | Selenium | HAP | HAP-Metal | .00037536156 | LB | 0 | LB | MMBTU |  |  |  | 2005NEI | 2005NEI
13313 | Whitfield | 556311 | 31300070 |  | Shaw Industries, Inc. - Plant WD | 314110 | Carpet and Rug Mills |  | 34.72444 | -84.96167 | OP | 2017 | F4 | Boiler |  | 25.3500004 | E6BTU/HR |  | OP |  | 1 | 10200502 | Fuel Comb - Industrial Boilers, ICEs - Oil |  |  | OP |  | 21.2789993286133 | GAL |  |  | 5760 | 141 |  |  | Acenaphthene | HAP | HAP-VOC/PAH | .00000377148996 | LB | 0 | LB | MMBTU |  |  |  | 2005NEI | 2005NEI
13313 | Whitfield | 556311 | 31300070 |  | Shaw Industries, Inc. - Plant WD | 314110 | Carpet and Rug Mills |  | 34.72444 | -84.96167 | OP | 2017 | F3 | Boiler |  | 38.0400009 | E6BTU/HR |  | OP |  | 1 | 10200502 | Fuel Comb - Industrial Boilers, ICEs - Oil |  |  | OP |  | 31.931999206543 | GAL |  |  | 5760 | 141 |  |  | Formaldehyde | HAP | HAP-VOC | .00901248768 | LB | 0 | LB | MMBTU |  |  |  | 2005NEI | 2005NEI
13313 | Whitfield | 556311 | 31300070 |  | Shaw Industries, Inc. - Plant WD | 314110 | Carpet and Rug Mills |  | 34.72444 | -84.96167 | OP | 2017 | F3 | Boiler |  | 38.0400009 | E6BTU/HR |  | OP |  | 1 | 10200502 | Fuel Comb - Industrial Boilers, ICEs - Oil |  |  | OP |  | 31.931999206543 | GAL |  |  | 5760 | 141 |  |  | Chrysene | HAP | HAP-VOC/PAH | .000000638384544 | LB | 0 | LB | MMBTU |  |  |  | 2005NEI | 2005NEI
13313 | Whitfield | 556311 | 31300070 |  | Shaw Industries, Inc. - Plant WD | 314110 | Carpet and Rug Mills |  | 34.72444 | -84.96167 | OP | 2017 | F3 | Boiler |  | 38.0400009 | E6BTU/HR |  | OP |  | 1 | 10200502 | Fuel Comb - Industrial Boilers, ICEs - Oil |  |  | OP |  | 31.931999206543 | GAL |  |  | 5760 | 141 |  |  | Acenaphthylene | HAP | HAP-VOC/PAH | .0000000678618864 | LB | 0 | LB | MMBTU |  |  |  | 2005NEI | 2005NEI
13313 | Whitfield | 556311 | 31300070 |  | Shaw Industries, Inc. - Plant WD | 314110 | Carpet and Rug Mills |  | 34.72444 | -84.96167 | OP | 2017 | F3 | Boiler |  | 38.0400009 | E6BTU/HR |  | OP |  | 1 | 10200502 | Fuel Comb - Industrial Boilers, ICEs - Oil |  |  | OP |  | 31.931999206543 | GAL |  |  | 5760 | 141 |  |  | Fluoranthene | HAP | HAP-VOC/PAH | .000001298227392 | LB | 0 | LB | MMBTU |  |  |  | 2005NEI | 2005NEI
13313 | Whitfield | 556311 | 31300070 |  | Shaw Industries, Inc. - Plant WD | 314110 | Carpet and Rug Mills |  | 34.72444 | -84.96167 | OP | 2017 | F3 | Boiler |  | 38.0400009 | E6BTU/HR |  | OP |  | 1 | 10200502 | Fuel Comb - Industrial Boilers, ICEs - Oil |  |  | OP |  | 31.931999206543 | GAL |  |  | 5760 | 141 |  |  | Indeno[1,2,3-c,d]Pyrene | HAP | HAP-VOC/PAH | .000000574009632 | LB | 0 | LB | MMBTU |  |  |  | 2005NEI | 2005NEI
13313 | Whitfield | 556311 | 31300070 |  | Shaw Industries, Inc. - Plant WD | 314110 | Carpet and Rug Mills |  | 34.72444 | -84.96167 | OP | 2017 | F3 | Boiler |  | 38.0400009 | E6BTU/HR |  | OP |  | 1 | 10200502 | Fuel Comb - Industrial Boilers, ICEs - Oil |  |  | OP |  | 31.931999206543 | GAL |  |  | 5760 | 141 |  |  | Benzo[g,h,i,]Perylene | HAP | HAP-VOC/PAH | .000000606197088 | LB | 0 | LB | MMBTU |  |  |  | 2005NEI | 2005NEI
13313 | Whitfield | 556311 | 31300070 |  | Shaw Industries, Inc. - Plant WD | 314110 | Carpet and Rug Mills |  | 34.72444 | -84.96167 | OP | 2017 | F3 | Boiler |  | 38.0400009 | E6BTU/HR |  | OP |  | 1 | 10200502 | Fuel Comb - Industrial Boilers, ICEs - Oil |  |  | OP |  | 31.931999206543 | GAL |  |  | 5760 | 141 |  |  | Pyrene | HAP | HAP-VOC/PAH | .0000011399724 | LB | 0 | LB | MMBTU |  |  |  | 2005NEI | 2005NEI
13313 | Whitfield | 556311 | 31300070 |  | Shaw Industries, Inc. - Plant WD | 314110 | Carpet and Rug Mills |  | 34.72444 | -84.96167 | OP | 2017 | F3 | Boiler |  | 38.0400009 | E6BTU/HR |  | OP |  | 1 | 10200502 | Fuel Comb - Industrial Boilers, ICEs - Oil |  |  | OP |  | 31.931999206543 | GAL |  |  | 5760 | 141 |  |  | Anthracene | HAP | HAP-VOC/PAH | .000000327239136 | LB | 0 | LB | MMBTU |  |  |  | 2005NEI | 2005NEI
13313 | Whitfield | 556311 | 31300070 |  | Shaw Industries, Inc. - Plant WD | 314110 | Carpet and Rug Mills |  | 34.72444 | -84.96167 | OP | 2017 | F3 | Boiler |  | 38.0400009 | E6BTU/HR |  | OP |  | 1 | 10200502 | Fuel Comb - Industrial Boilers, ICEs - Oil |  |  | OP |  | 31.931999206543 | GAL |  |  | 5760 | 141 |  |  | Benzo[b+k]Fluoranthene | HAP | HAP-VOC/PAH | .000000396978624 | LB | 0 | LB | MMBTU |  |  |  | 2005NEI | 2005NEI
13313 | Whitfield | 556311 | 31300070 |  | Shaw Industries, Inc. - Plant WD | 314110 | Carpet and Rug Mills |  | 34.72444 | -84.96167 | OP | 2017 | F3 | Boiler |  | 38.0400009 | E6BTU/HR |  | OP |  | 2 | 10200602 | Fuel Comb - Industrial Boilers, ICEs - Natural Gas |  |  | OP |  | 68.3960037231445 | E6FT3 |  |  | 5760 | 1000 |  |  | Naphthalene | HAP | HAP-VOC | .00000000130379875 | LB | 0 | LB | MMBTU |  |  |  | 2005NEI | 2005NEI
13313 | Whitfield | 556311 | 31300070 |  | Shaw Industries, Inc. - Plant WD | 314110 | Carpet and Rug Mills |  | 34.72444 | -84.96167 | OP | 2017 | F3 | Boiler |  | 38.0400009 | E6BTU/HR |  | OP |  | 2 | 10200602 | Fuel Comb - Industrial Boilers, ICEs - Natural Gas |  |  | OP |  | 68.3960037231445 | E6FT3 |  |  | 5760 | 1000 |  |  | Phenanthrene | HAP | HAP-VOC/PAH | .000000000036335375 | LB | 0 | LB | MMBTU |  |  |  | 2005NEI | 2005NEI
13313 | Whitfield | 556311 | 31300070 |  | Shaw Industries, Inc. - Plant WD | 314110 | Carpet and Rug Mills |  | 34.72444 | -84.96167 | OP | 2017 | F3 | Boiler |  | 38.0400009 | E6BTU/HR |  | OP |  | 2 | 10200602 | Fuel Comb - Industrial Boilers, ICEs - Natural Gas |  |  | OP |  | 68.3960037231445 | E6FT3 |  |  | 5760 | 1000 |  |  | Acetaldehyde | HAP | HAP-VOC | .000000000027785875 | LB | 0 | LB | MMBTU |  |  |  | 2005NEI | 2005NEI
13313 | Whitfield | 556311 | 31300070 |  | Shaw Industries, Inc. - Plant WD | 314110 | Carpet and Rug Mills |  | 34.72444 | -84.96167 | OP | 2017 | F3 | Boiler |  | 38.0400009 | E6BTU/HR |  | OP |  | 2 | 10200602 | Fuel Comb - Industrial Boilers, ICEs - Natural Gas |  |  | OP |  | 68.3960037231445 | E6FT3 |  |  | 5760 | 1000 |  |  | Benzene | HAP | HAP-VOC | .0000000044884875 | LB | 0 | LB | MMBTU |  |  |  | 2005NEI | 2005NEI
13313 | Whitfield | 556311 | 31300070 |  | Shaw Industries, Inc. - Plant WD | 314110 | Carpet and Rug Mills |  | 34.72444 | -84.96167 | OP | 2017 | F3 | Boiler |  | 38.0400009 | E6BTU/HR |  | OP |  | 2 | 10200602 | Fuel Comb - Industrial Boilers, ICEs - Natural Gas |  |  | OP |  | 68.3960037231445 | E6FT3 |  |  | 5760 | 1000 |  |  | Fluoranthene | HAP | HAP-VOC/PAH | .000000000006412125 | LB | 0 | LB | MMBTU |  |  |  | 2005NEI | 2005NEI
13313 | Whitfield | 556311 | 31300070 |  | Shaw Industries, Inc. - Plant WD | 314110 | Carpet and Rug Mills |  | 34.72444 | -84.96167 | OP | 2017 | F3 | Boiler |  | 38.0400009 | E6BTU/HR |  | OP |  | 2 | 10200602 | Fuel Comb - Industrial Boilers, ICEs - Natural Gas |  |  | OP |  | 68.3960037231445 | E6FT3 |  |  | 5760 | 1000 |  |  | Pyrene | HAP | HAP-VOC/PAH | .000000000010686875 | LB | 0 | LB | MMBTU |  |  |  | 2005NEI | 2005NEI
13313 | Whitfield | 556311 | 31300070 |  | Shaw Industries, Inc. - Plant WD | 314110 | Carpet and Rug Mills |  | 34.72444 | -84.96167 | OP | 2017 | F3 | Boiler |  | 38.0400009 | E6BTU/HR |  | OP |  | 2 | 10200602 | Fuel Comb - Industrial Boilers, ICEs - Natural Gas |  |  | OP |  | 68.3960037231445 | E6FT3 |  |  | 5760 | 1000 |  |  | Fluorene | HAP | HAP-VOC/PAH | .00000000000598465 | LB | 0 | LB | MMBTU |  |  |  | 2005NEI | 2005NEI
13313 | Whitfield | 556311 | 31300070 |  | Shaw Industries, Inc. - Plant WD | 314110 | Carpet and Rug Mills |  | 34.72444 | -84.96167 | OP | 2017 | F3 | Boiler |  | 38.0400009 | E6BTU/HR |  | OP |  | 2 | 10200602 | Fuel Comb - Industrial Boilers, ICEs - Natural Gas |  |  | OP |  | 68.3960037231445 | E6FT3 |  |  | 5760 | 1000 |  |  | Formaldehyde | HAP | HAP-VOC | .000000160303125 | LB | 0 | LB | MMBTU |  |  |  | 2005NEI | 2005NEI
13313 | Whitfield | 556311 | 31300070 |  | Shaw Industries, Inc. - Plant WD | 314110 | Carpet and Rug Mills |  | 34.72444 | -84.96167 | OP | 2017 | F4 | Boiler |  | 25.3500004 | E6BTU/HR |  | OP |  | 1 | 10200502 | Fuel Comb - Industrial Boilers, ICEs - Oil |  |  | OP |  | 21.2789993286133 | GAL |  |  | 5760 | 141 |  |  | Fluorene | HAP | HAP-VOC/PAH | .000000798983892 | LB | 0 | LB | MMBTU |  |  |  | 2005NEI | 2005NEI
13313 | Whitfield | 556311 | 31300070 |  | Shaw Industries, Inc. - Plant WD | 314110 | Carpet and Rug Mills |  | 34.72444 | -84.96167 | OP | 2017 | F4 | Boiler |  | 25.3500004 | E6BTU/HR |  | OP |  | 1 | 10200502 | Fuel Comb - Industrial Boilers, ICEs - Oil |  |  | OP |  | 21.2789993286133 | GAL |  |  | 5760 | 141 |  |  | Phenanthrene | HAP | HAP-VOC/PAH | .0000018768078 | LB | 0 | LB | MMBTU |  |  |  | 2005NEI | 2005NEI
13313 | Whitfield | 556311 | 31300070 |  | Shaw Industries, Inc. - Plant WD | 314110 | Carpet and Rug Mills |  | 34.72444 | -84.96167 | OP | 2017 | F1 | Boiler |  | 22.5 | E6BTU/HR |  | OP |  | 1 | 10200205 | Fuel Comb - Industrial Boilers, ICEs - Coal |  |  | OP |  | 4658 | TON |  |  | 5760 | 20 |  |  | Hydrochloric Acid | HAP | Acid-Gases | .2329 | LB | 1.2 | LB | TON |  |  |  | 2005NEI | 2005NEI
13313 | Whitfield | 556311 | 31300070 |  | Shaw Industries, Inc. - Plant WD | 314110 | Carpet and Rug Mills |  | 34.72444 | -84.96167 | OP | 2017 | F1 | Boiler |  | 22.5 | E6BTU/HR |  | OP |  | 1 | 10200205 | Fuel Comb - Industrial Boilers, ICEs - Coal |  |  | OP |  | 4658 | TON |  |  | 5760 | 20 |  |  | Hydrogen Fluoride | HAP | Acid-Gases | .0291125 | LB | .15 | LB | TON |  |  |  | 2005NEI | 2005NEI
13313 | Whitfield | 556311 | 31300070 |  | Shaw Industries, Inc. - Plant WD | 314110 | Carpet and Rug Mills |  | 34.72444 | -84.96167 | OP | 2017 | F3 | Boiler |  | 38.0400009 | E6BTU/HR |  | OP |  | 1 | 10200502 | Fuel Comb - Industrial Boilers, ICEs - Oil |  |  | OP |  | 31.931999206543 | GAL |  |  | 5760 | 141 |  |  | Naphthalene | HAP | HAP-VOC | .000303098544 | LB | 0 | LB | MMBTU |  |  |  | 2005NEI | 2005NEI
13313 | Whitfield | 556311 | 31300070 |  | Shaw Industries, Inc. - Plant WD | 314110 | Carpet and Rug Mills |  | 34.72444 | -84.96167 | OP | 2017 | F1 | Boiler |  | 22.5 | E6BTU/HR |  | OP |  | 1 | 10200205 | Fuel Comb - Industrial Boilers, ICEs - Coal |  |  | OP |  | 4658 | TON |  |  | 5760 | 20 |  |  | Isophorone | HAP | HAP-VOC | .000112568333333334 | LB | 0 | LB | TON |  |  |  | 2005NEI | 2005NEI
13313 | Whitfield | 556311 | 31300070 |  | Shaw Industries, Inc. - Plant WD | 314110 | Carpet and Rug Mills |  | 34.72444 | -84.96167 | OP | 2017 | F1 | Boiler |  | 22.5 | E6BTU/HR |  | OP |  | 1 | 10200205 | Fuel Comb - Industrial Boilers, ICEs - Coal |  |  | OP |  | 4658 | TON |  |  | 5760 | 20 |  |  | Dioxins/Furans as 2,3,7,8-TCDD TEQs - TEQ scheme unspecified | HAP | HAP-VOC | .00000000030812126566666591068 | G | 0 | LB | TON |  |  |  | 2005NEI | 2005NEI
13313 | Whitfield | 556311 | 31300070 |  | Shaw Industries, Inc. - Plant WD | 314110 | Carpet and Rug Mills |  | 34.72444 | -84.96167 | OP | 2017 | F1 | Boiler |  | 22.5 | E6BTU/HR |  | OP |  | 1 | 10200205 | Fuel Comb - Industrial Boilers, ICEs - Coal |  |  | OP |  | 4658 | TON |  |  | 5760 | 20 |  |  | Benzene | HAP | HAP-VOC | .000252308333333334 | LB | 0 | LB | TON |  |  |  | 2005NEI | 2005NEI
13313 | Whitfield | 556311 | 31300070 |  | Shaw Industries, Inc. - Plant WD | 314110 | Carpet and Rug Mills |  | 34.72444 | -84.96167 | OP | 2017 | F1 | Boiler |  | 22.5 | E6BTU/HR |  | OP |  | 1 | 10200205 | Fuel Comb - Industrial Boilers, ICEs - Coal |  |  | OP |  | 4658 | TON |  |  | 5760 | 20 |  |  | Mercury | HAP | HAP-Metal | .0000161089166666667 | LB | 0 | LB | TON |  |  |  | 2005NEI | 2005NEI
13313 | Whitfield | 556311 | 31300070 |  | Shaw Industries, Inc. - Plant WD | 314110 | Carpet and Rug Mills |  | 34.72444 | -84.96167 | OP | 2017 | F1 | Boiler |  | 22.5 | E6BTU/HR |  | OP |  | 1 | 10200205 | Fuel Comb - Industrial Boilers, ICEs - Coal |  |  | OP |  | 4658 | TON |  |  | 5760 | 20 |  |  | Nickel | HAP | HAP-Metal | .0000543433333333335 | LB | 0 | LB | TON |  |  |  | 2005NEI | 2005NEI
13313 | Whitfield | 556311 | 31300070 |  | Shaw Industries, Inc. - Plant WD | 314110 | Carpet and Rug Mills |  | 34.72444 | -84.96167 | OP | 2017 | F1 | Boiler |  | 22.5 | E6BTU/HR |  | OP |  | 1 | 10200205 | Fuel Comb - Industrial Boilers, ICEs - Coal |  |  | OP |  | 4658 | TON |  |  | 5760 | 20 |  |  | Selenium | HAP | HAP-Metal | .000252308333333334 | LB | 0 | LB | TON |  |  |  | 2005NEI | 2005NEI
13313 | Whitfield | 556311 | 31300070 |  | Shaw Industries, Inc. - Plant WD | 314110 | Carpet and Rug Mills |  | 34.72444 | -84.96167 | OP | 2017 | F1 | Boiler |  | 22.5 | E6BTU/HR |  | OP |  | 1 | 10200205 | Fuel Comb - Industrial Boilers, ICEs - Coal |  |  | OP |  | 4658 | TON |  |  | 5760 | 20 |  |  | Arsenic | HAP | HAP-Metal | .0000795741666666665 | LB | 0 | LB | TON |  |  |  | 2005NEI | 2005NEI
13313 | Whitfield | 556311 | 31300070 |  | Shaw Industries, Inc. - Plant WD | 314110 | Carpet and Rug Mills |  | 34.72444 | -84.96167 | OP | 2017 | F1 | Boiler |  | 22.5 | E6BTU/HR |  | OP |  | 1 | 10200205 | Fuel Comb - Industrial Boilers, ICEs - Coal |  |  | OP |  | 4658 | TON |  |  | 5760 | 20 |  |  | Cadmium | HAP | HAP-Metal | .00000989825 | LB | 0 | LB | TON |  |  |  | 2005NEI | 2005NEI
13313 | Whitfield | 556311 | 31300070 |  | Shaw Industries, Inc. - Plant WD | 314110 | Carpet and Rug Mills |  | 34.72444 | -84.96167 | OP | 2017 | F1 | Boiler |  | 22.5 | E6BTU/HR |  | OP |  | 1 | 10200205 | Fuel Comb - Industrial Boilers, ICEs - Coal |  |  | OP |  | 4658 | TON |  |  | 5760 | 20 |  |  | Chromium | HAP | HAP-Metal | .0000504616666666665 | LB | 0 | LB | TON |  |  |  | 2005NEI | 2005NEI
13313 | Whitfield | 556311 | 31300070 |  | Shaw Industries, Inc. - Plant WD | 314110 | Carpet and Rug Mills |  | 34.72444 | -84.96167 | OP | 2017 | F1 | Boiler |  | 22.5 | E6BTU/HR |  | OP |  | 1 | 10200205 | Fuel Comb - Industrial Boilers, ICEs - Coal |  |  | OP |  | 4658 | TON |  |  | 5760 | 20 |  |  | Cobalt | HAP | HAP-Metal | .0000194083333333334 | LB | 0 | LB | TON |  |  |  | 2005NEI | 2005NEI
13313 | Whitfield | 556311 | 31300070 |  | Shaw Industries, Inc. - Plant WD | 314110 | Carpet and Rug Mills |  | 34.72444 | -84.96167 | OP | 2017 | F1 | Boiler |  | 22.5 | E6BTU/HR |  | OP |  | 1 | 10200205 | Fuel Comb - Industrial Boilers, ICEs - Coal |  |  | OP |  | 4658 | TON |  |  | 5760 | 20 |  |  | Methyl Chloride | HAP | HAP-VOC | .000102864166666667 | LB | 0 | LB | TON |  |  |  | 2005NEI | 2005NEI
13313 | Whitfield | 556311 | 31300070 |  | Shaw Industries, Inc. - Plant WD | 314110 | Carpet and Rug Mills |  | 34.72444 | -84.96167 | OP | 2017 | F1 | Boiler |  | 22.5 | E6BTU/HR |  | OP |  | 1 | 10200205 | Fuel Comb - Industrial Boilers, ICEs - Coal |  |  | OP |  | 4658 | TON |  |  | 5760 | 20 |  |  | Acetaldehyde | HAP | HAP-VOC | .0001106275 | LB | 0 | LB | TON |  |  |  | 2005NEI | 2005NEI
13313 | Whitfield | 556311 | 31300070 |  | Shaw Industries, Inc. - Plant WD | 314110 | Carpet and Rug Mills |  | 34.72444 | -84.96167 | OP | 2017 | F1 | Boiler |  | 22.5 | E6BTU/HR |  | OP |  | 1 | 10200205 | Fuel Comb - Industrial Boilers, ICEs - Coal |  |  | OP |  | 4658 | TON |  |  | 5760 | 20 |  |  | Beryllium | HAP | HAP-Metal | .00000407575 | LB | 0 | LB | TON |  |  |  | 2005NEI | 2005NEI
13313 | Whitfield | 556311 | 31300070 |  | Shaw Industries, Inc. - Plant WD | 314110 | Carpet and Rug Mills |  | 34.72444 | -84.96167 | OP | 2017 | F1 | Boiler |  | 22.5 | E6BTU/HR |  | OP |  | 1 | 10200205 | Fuel Comb - Industrial Boilers, ICEs - Coal |  |  | OP |  | 4658 | TON |  |  | 5760 | 20 |  |  | Methyl Bromide | HAP | HAP-VOC | .0000310533333333334 | LB | 0 | LB | TON |  |  |  | 2005NEI | 2005NEI
13313 | Whitfield | 556311 | 31300070 |  | Shaw Industries, Inc. - Plant WD | 314110 | Carpet and Rug Mills |  | 34.72444 | -84.96167 | OP | 2017 | F1 | Boiler |  | 22.5 | E6BTU/HR |  | OP |  | 1 | 10200205 | Fuel Comb - Industrial Boilers, ICEs - Coal |  |  | OP |  | 4658 | TON |  |  | 5760 | 20 |  |  | Ethylene Dichloride | HAP | HAP-VOC | .00000776333333333335 | LB | 0 | LB | TON |  |  |  | 2005NEI | 2005NEI
13313 | Whitfield | 556311 | 31300070 |  | Shaw Industries, Inc. - Plant WD | 314110 | Carpet and Rug Mills |  | 34.72444 | -84.96167 | OP | 2017 | F1 | Boiler |  | 22.5 | E6BTU/HR |  | OP |  | 1 | 10200205 | Fuel Comb - Industrial Boilers, ICEs - Coal |  |  | OP |  | 4658 | TON |  |  | 5760 | 20 |  |  | Hexane | HAP | HAP-VOC | .0000130035833333334 | LB | 0 | LB | TON |  |  |  | 2005NEI | 2005NEI
13313 | Whitfield | 556311 | 31300070 |  | Shaw Industries, Inc. - Plant WD | 314110 | Carpet and Rug Mills |  | 34.72444 | -84.96167 | OP | 2017 | F1 | Boiler |  | 22.5 | E6BTU/HR |  | OP |  | 1 | 10200205 | Fuel Comb - Industrial Boilers, ICEs - Coal |  |  | OP |  | 4658 | TON |  |  | 5760 | 20 |  |  | Pyrene | HAP | HAP-VOC/PAH | .0000000640475 | LB | 0 | LB | TON |  |  |  | 2005NEI | 2005NEI
13313 | Whitfield | 556311 | 31300070 |  | Shaw Industries, Inc. - Plant WD | 314110 | Carpet and Rug Mills |  | 34.72444 | -84.96167 | OP | 2017 | F1 | Boiler |  | 22.5 | E6BTU/HR |  | OP |  | 1 | 10200205 | Fuel Comb - Industrial Boilers, ICEs - Coal |  |  | OP |  | 4658 | TON |  |  | 5760 | 20 |  |  | Acenaphthylene | HAP | HAP-VOC/PAH | .0000000485208333333334 | LB | 0 | LB | TON |  |  |  | 2005NEI | 2005NEI
13313 | Whitfield | 556311 | 31300070 |  | Shaw Industries, Inc. - Plant WD | 314110 | Carpet and Rug Mills |  | 34.72444 | -84.96167 | OP | 2017 | F1 | Boiler |  | 22.5 | E6BTU/HR |  | OP |  | 1 | 10200205 | Fuel Comb - Industrial Boilers, ICEs - Coal |  |  | OP |  | 4658 | TON |  |  | 5760 | 20 |  |  | Benzo[a]Pyrene | HAP | HAP-VOC/PAH | .00000000737516666666665 | LB | 0 | LB | TON |  |  |  | 2005NEI | 2005NEI
13313 | Whitfield | 556311 | 31300070 |  | Shaw Industries, Inc. - Plant WD | 314110 | Carpet and Rug Mills |  | 34.72444 | -84.96167 | OP | 2017 | F1 | Boiler |  | 22.5 | E6BTU/HR |  | OP |  | 1 | 10200205 | Fuel Comb - Industrial Boilers, ICEs - Coal |  |  | OP |  | 4658 | TON |  |  | 5760 | 20 |  |  | Manganese | HAP | HAP-Metal | .0000951008333333335 | LB | 0 | LB | TON |  |  |  | 2005NEI | 2005NEI
13313 | Whitfield | 556311 | 31300070 |  | Shaw Industries, Inc. - Plant WD | 314110 | Carpet and Rug Mills |  | 34.72444 | -84.96167 | OP | 2017 | F1 | Boiler |  | 22.5 | E6BTU/HR |  | OP |  | 1 | 10200205 | Fuel Comb - Industrial Boilers, ICEs - Coal |  |  | OP |  | 4658 | TON |  |  | 5760 | 20 |  |  | Benz[a]Anthracene | HAP | HAP-VOC/PAH | .0000000155266666666667 | LB | 0 | LB | TON |  |  |  | 2005NEI | 2005NEI
13313 | Whitfield | 556311 | 31300070 |  | Shaw Industries, Inc. - Plant WD | 314110 | Carpet and Rug Mills |  | 34.72444 | -84.96167 | OP | 2017 | F1 | Boiler |  | 22.5 | E6BTU/HR |  | OP |  | 1 | 10200205 | Fuel Comb - Industrial Boilers, ICEs - Coal |  |  | OP |  | 4658 | TON |  |  | 5760 | 20 |  |  | Formaldehyde | HAP | HAP-VOC | .00004658 | LB | 0 | LB | TON |  |  |  | 2005NEI | 2005NEI
13313 | Whitfield | 556311 | 31300070 |  | Shaw Industries, Inc. - Plant WD | 314110 | Carpet and Rug Mills |  | 34.72444 | -84.96167 | OP | 2017 | F1 | Boiler |  | 22.5 | E6BTU/HR |  | OP |  | 1 | 10200205 | Fuel Comb - Industrial Boilers, ICEs - Coal |  |  | OP |  | 4658 | TON |  |  | 5760 | 20 |  |  | Antimony | HAP | HAP-Metal | .0000034935 | LB | 0 | LB | TON |  |  |  | 2005NEI | 2005NEI
13313 | Whitfield | 556311 | 31300070 |  | Shaw Industries, Inc. - Plant WD | 314110 | Carpet and Rug Mills |  | 34.72444 | -84.96167 | OP | 2017 | F1 | Boiler |  | 22.5 | E6BTU/HR |  | OP |  | 1 | 10200205 | Fuel Comb - Industrial Boilers, ICEs - Coal |  |  | OP |  | 4658 | TON |  |  | 5760 | 20 |  |  | Chrysene | HAP | HAP-VOC/PAH | .0000000194083333333334 | LB | 0 | LB | TON |  |  |  | 2005NEI | 2005NEI
13313 | Whitfield | 556311 | 31300070 |  | Shaw Industries, Inc. - Plant WD | 314110 | Carpet and Rug Mills |  | 34.72444 | -84.96167 | OP | 2017 | F1 | Boiler |  | 22.5 | E6BTU/HR |  | OP |  | 1 | 10200205 | Fuel Comb - Industrial Boilers, ICEs - Coal |  |  | OP |  | 4658 | TON |  |  | 5760 | 20 |  |  | Acenaphthene | HAP | HAP-VOC/PAH | .0000000989825 | LB | 0 | LB | TON |  |  |  | 2005NEI | 2005NEI
13313 | Whitfield | 556311 | 31300070 |  | Shaw Industries, Inc. - Plant WD | 314110 | Carpet and Rug Mills |  | 34.72444 | -84.96167 | OP | 2017 | F1 | Boiler |  | 22.5 | E6BTU/HR |  | OP |  | 1 | 10200205 | Fuel Comb - Industrial Boilers, ICEs - Coal |  |  | OP |  | 4658 | TON |  |  | 5760 | 20 |  |  | Phenanthrene | HAP | HAP-VOC/PAH | .000000524025 | LB | 0 | LB | TON |  |  |  | 2005NEI | 2005NEI
13313 | Whitfield | 556311 | 31300070 |  | Shaw Industries, Inc. - Plant WD | 314110 | Carpet and Rug Mills |  | 34.72444 | -84.96167 | OP | 2017 | F1 | Boiler |  | 22.5 | E6BTU/HR |  | OP |  | 1 | 10200205 | Fuel Comb - Industrial Boilers, ICEs - Coal |  |  | OP |  | 4658 | TON |  |  | 5760 | 20 |  |  | Fluorene | HAP | HAP-VOC/PAH | .000000176615833333333 | LB | 0 | LB | TON |  |  |  | 2005NEI | 2005NEI
13313 | Whitfield | 556311 | 31300070 |  | Shaw Industries, Inc. - Plant WD | 314110 | Carpet and Rug Mills |  | 34.72444 | -84.96167 | OP | 2017 | F1 | Boiler |  | 22.5 | E6BTU/HR |  | OP |  | 1 | 10200205 | Fuel Comb - Industrial Boilers, ICEs - Coal |  |  | OP |  | 4658 | TON |  |  | 5760 | 20 |  |  | 5-Methylchrysene | HAP | HAP-VOC/PAH | .00000000426983333333334 | LB | 0 | LB | TON |  |  |  | 2005NEI | 2005NEI
13313 | Whitfield | 556311 | 31300070 |  | Shaw Industries, Inc. - Plant WD | 314110 | Carpet and Rug Mills |  | 34.72444 | -84.96167 | OP | 2017 | F1 | Boiler |  | 22.5 | E6BTU/HR |  | OP |  | 1 | 10200205 | Fuel Comb - Industrial Boilers, ICEs - Coal |  |  | OP |  | 4658 | TON |  |  | 5760 | 20 |  |  | Acetophenone | HAP | HAP-VOC | .00000291125 | LB | 0 | LB | TON |  |  |  | 2005NEI | 2005NEI
13313 | Whitfield | 556311 | 31300070 |  | Shaw Industries, Inc. - Plant WD | 314110 | Carpet and Rug Mills |  | 34.72444 | -84.96167 | OP | 2017 | F1 | Boiler |  | 22.5 | E6BTU/HR |  | OP |  | 1 | 10200205 | Fuel Comb - Industrial Boilers, ICEs - Coal |  |  | OP |  | 4658 | TON |  |  | 5760 | 20 |  |  | Ethyl Benzene | HAP | HAP-VOC | .0000182438333333334 | LB | 0 | LB | TON |  |  |  | 2005NEI | 2005NEI
13313 | Whitfield | 556311 | 31300070 |  | Shaw Industries, Inc. - Plant WD | 314110 | Carpet and Rug Mills |  | 34.72444 | -84.96167 | OP | 2017 | F1 | Boiler |  | 22.5 | E6BTU/HR |  | OP |  | 1 | 10200205 | Fuel Comb - Industrial Boilers, ICEs - Coal |  |  | OP |  | 4658 | TON |  |  | 5760 | 20 |  |  | Styrene | HAP | HAP-VOC | .00000485208333333333 | LB | 0 | LB | TON |  |  |  | 2005NEI | 2005NEI
13313 | Whitfield | 556311 | 31300070 |  | Shaw Industries, Inc. - Plant WD | 314110 | Carpet and Rug Mills |  | 34.72444 | -84.96167 | OP | 2017 | F1 | Boiler |  | 22.5 | E6BTU/HR |  | OP |  | 1 | 10200205 | Fuel Comb - Industrial Boilers, ICEs - Coal |  |  | OP |  | 4658 | TON |  |  | 5760 | 20 |  |  | Acrolein | HAP | HAP-VOC | .0000562841666666665 | LB | 0 | LB | TON |  |  |  | 2005NEI | 2005NEI
13313 | Whitfield | 556311 | 31300070 |  | Shaw Industries, Inc. - Plant WD | 314110 | Carpet and Rug Mills |  | 34.72444 | -84.96167 | OP | 2017 | F1 | Boiler |  | 22.5 | E6BTU/HR |  | OP |  | 1 | 10200205 | Fuel Comb - Industrial Boilers, ICEs - Coal |  |  | OP |  | 4658 | TON |  |  | 5760 | 20 |  |  | Toluene | HAP | HAP-VOC | .00004658 | LB | 0 | LB | TON |  |  |  | 2005NEI | 2005NEI
13313 | Whitfield | 556311 | 31300070 |  | Shaw Industries, Inc. - Plant WD | 314110 | Carpet and Rug Mills |  | 34.72444 | -84.96167 | OP | 2017 | F1 | Boiler |  | 22.5 | E6BTU/HR |  | OP |  | 1 | 10200205 | Fuel Comb - Industrial Boilers, ICEs - Coal |  |  | OP |  | 4658 | TON |  |  | 5760 | 20 |  |  | Naphthalene | HAP | HAP-VOC | .00000252308333333334 | LB | 0 | LB | TON |  |  |  | 2005NEI | 2005NEI
13313 | Whitfield | 556311 | 31300070 |  | Shaw Industries, Inc. - Plant WD | 314110 | Carpet and Rug Mills |  | 34.72444 | -84.96167 | OP | 2017 | F1 | Boiler |  | 22.5 | E6BTU/HR |  | OP |  | 1 | 10200205 | Fuel Comb - Industrial Boilers, ICEs - Coal |  |  | OP |  | 4658 | TON |  |  | 5760 | 20 |  |  | Phenol | HAP | HAP-VOC | .00000310533333333333 | LB | 0 | LB | TON |  |  |  | 2005NEI | 2005NEI
13313 | Whitfield | 556311 | 31300070 |  | Shaw Industries, Inc. - Plant WD | 314110 | Carpet and Rug Mills |  | 34.72444 | -84.96167 | OP | 2017 | F1 | Boiler |  | 22.5 | E6BTU/HR |  | OP |  | 1 | 10200205 | Fuel Comb - Industrial Boilers, ICEs - Coal |  |  | OP |  | 4658 | TON |  |  | 5760 | 20 |  |  | Bis(2-Ethylhexyl)Phthalate | HAP | HAP-VOC | .0000141680833333334 | LB | 0 | LB | TON |  |  |  | 2005NEI | 2005NEI
13313 | Whitfield | 556311 | 31300070 |  | Shaw Industries, Inc. - Plant WD | 314110 | Carpet and Rug Mills |  | 34.72444 | -84.96167 | OP | 2017 | F1 | Boiler |  | 22.5 | E6BTU/HR |  | OP |  | 1 | 10200205 | Fuel Comb - Industrial Boilers, ICEs - Coal |  |  | OP |  | 4658 | TON |  |  | 5760 | 20 |  |  | Anthracene | HAP | HAP-VOC/PAH | .0000000407575 | LB | 0 | LB | TON |  |  |  | 2005NEI | 2005NEI
13313 | Whitfield | 556311 | 31300070 |  | Shaw Industries, Inc. - Plant WD | 314110 | Carpet and Rug Mills |  | 34.72444 | -84.96167 | OP | 2017 | F1 | Boiler |  | 22.5 | E6BTU/HR |  | OP |  | 1 | 10200205 | Fuel Comb - Industrial Boilers, ICEs - Coal |  |  | OP |  | 4658 | TON |  |  | 5760 | 20 |  |  | Propionaldehyde | HAP | HAP-VOC | .0000737516666666665 | LB | 0 | LB | TON |  |  |  | 2005NEI | 2005NEI
13313 | Whitfield | 556311 | 31300070 |  | Shaw Industries, Inc. - Plant WD | 314110 | Carpet and Rug Mills |  | 34.72444 | -84.96167 | OP | 2017 | F1 | Boiler |  | 22.5 | E6BTU/HR |  | OP |  | 1 | 10200205 | Fuel Comb - Industrial Boilers, ICEs - Coal |  |  | OP |  | 4658 | TON |  |  | 5760 | 20 |  |  | Tetrachloroethylene | HAP |  | .00000834558333333335 | LB | 0 | LB | TON |  |  |  | 2005NEI | 2005NEI
13313 | Whitfield | 556311 | 31300070 |  | Shaw Industries, Inc. - Plant WD | 314110 | Carpet and Rug Mills |  | 34.72444 | -84.96167 | OP | 2017 | F1 | Boiler |  | 22.5 | E6BTU/HR |  | OP |  | 1 | 10200205 | Fuel Comb - Industrial Boilers, ICEs - Coal |  |  | OP |  | 4658 | TON |  |  | 5760 | 20 |  |  | Benzo[g,h,i,]Perylene | HAP | HAP-VOC/PAH | .00000000524025 | LB | 0 | LB | TON |  |  |  | 2005NEI | 2005NEI
13313 | Whitfield | 556311 | 31300070 |  | Shaw Industries, Inc. - Plant WD | 314110 | Carpet and Rug Mills |  | 34.72444 | -84.96167 | OP | 2017 | F1 | Boiler |  | 22.5 | E6BTU/HR |  | OP |  | 1 | 10200205 | Fuel Comb - Industrial Boilers, ICEs - Coal |  |  | OP |  | 4658 | TON |  |  | 5760 | 20 |  |  | Indeno[1,2,3-c,d]Pyrene | HAP | HAP-VOC/PAH | .0000000118390833333333 | LB | 0 | LB | TON |  |  |  | 2005NEI | 2005NEI
13313 | Whitfield | 556311 | 31300070 |  | Shaw Industries, Inc. - Plant WD | 314110 | Carpet and Rug Mills |  | 34.72444 | -84.96167 | OP | 2017 | F1 | Boiler |  | 22.5 | E6BTU/HR |  | OP |  | 1 | 10200205 | Fuel Comb - Industrial Boilers, ICEs - Coal |  |  | OP |  | 4658 | TON |  |  | 5760 | 20 |  |  | Fluoranthene | HAP | HAP-VOC/PAH | .000000137799166666666 | LB | 0 | LB | TON |  |  |  | 2005NEI | 2005NEI
13313 | Whitfield | 556311 | 31300070 |  | Shaw Industries, Inc. - Plant WD | 314110 | Carpet and Rug Mills |  | 34.72444 | -84.96167 | OP | 2017 | F1 | Boiler |  | 22.5 | E6BTU/HR |  | OP |  | 1 | 10200205 | Fuel Comb - Industrial Boilers, ICEs - Coal |  |  | OP |  | 4658 | TON |  |  | 5760 | 20 |  |  | Chlorobenzene | HAP | HAP-VOC | .00000426983333333333 | LB | 0 | LB | TON |  |  |  | 2005NEI | 2005NEI
13313 | Whitfield | 556411 | 31300081 |  | Shaw Industries Group Inc Plant 1/3 | 31411 | Carpet and Rug Mills |  | 34.7629 | -84.96067 | ONRE | 2011 | F3 | Boiler |  | 37.0499992 | E6BTU/HR |  | OP |  | 2 | 10200402 | Fuel Comb - Industrial Boilers, ICEs - Oil |  |  | OP |  | 555.573974609375 | GAL |  |  | 5760 | 150 |  |  | Acenaphthylene | HAP | HAP-VOC/PAH | .0000000753001189285715 | LB | 0 | LB | MMBTU |  |  |  | 2005NEI | 2005NEI
13313 | Whitfield | 556411 | 31300081 |  | Shaw Industries Group Inc Plant 1/3 | 31411 | Carpet and Rug Mills |  | 34.7629 | -84.96067 | ONRE | 2011 | F3 | Boiler |  | 37.0499992 | E6BTU/HR |  | OP |  | 2 | 10200402 | Fuel Comb - Industrial Boilers, ICEs - Oil |  |  | OP |  | 555.573974609375 | GAL |  |  | 5760 | 150 |  |  | Chrysene | HAP | HAP-VOC/PAH | .00000070835685 | LB | 0 | LB | MMBTU |  |  |  | 2005NEI | 2005NEI
13313 | Whitfield | 556411 | 31300081 |  | Shaw Industries Group Inc Plant 1/3 | 31411 | Carpet and Rug Mills |  | 34.7629 | -84.96067 | ONRE | 2011 | F3 | Boiler |  | 37.0499992 | E6BTU/HR |  | OP |  | 2 | 10200402 | Fuel Comb - Industrial Boilers, ICEs - Oil |  |  | OP |  | 555.573974609375 | GAL |  |  | 5760 | 150 |  |  | Formaldehyde | HAP | HAP-VOC | .010000332 | LB | 0 | LB | MMBTU |  |  |  | 2005NEI | 2005NEI
13313 | Whitfield | 556411 | 31300081 |  | Shaw Industries Group Inc Plant 1/3 | 31411 | Carpet and Rug Mills |  | 34.7629 | -84.96067 | ONRE | 2011 | F3 | Boiler |  | 37.0499992 | E6BTU/HR |  | OP |  | 2 | 10200402 | Fuel Comb - Industrial Boilers, ICEs - Oil |  |  | OP |  | 555.573974609375 | GAL |  |  | 5760 | 150 |  |  | Benz[a]Anthracene | HAP | HAP-VOC/PAH | .00000119349200357143 | LB | 0 | LB | MMBTU |  |  |  | 2005NEI | 2005NEI
13313 | Whitfield | 556411 | 31300081 |  | Shaw Industries Group Inc Plant 1/3 | 31411 | Carpet and Rug Mills |  | 34.7629 | -84.96067 | ONRE | 2011 | F3 | Boiler |  | 37.0499992 | E6BTU/HR |  | OP |  | 2 | 10200402 | Fuel Comb - Industrial Boilers, ICEs - Oil |  |  | OP |  | 555.573974609375 | GAL |  |  | 5760 | 150 |  |  | Benzene | HAP | HAP-VOC | .000062502075 | LB | 0 | LB | MMBTU |  |  |  | 2005NEI | 2005NEI
13313 | Whitfield | 556411 | 31300081 |  | Shaw Industries Group Inc Plant 1/3 | 31411 | Carpet and Rug Mills |  | 34.7629 | -84.96067 | ONRE | 2011 | F3 | Boiler |  | 37.0499992 | E6BTU/HR |  | OP |  | 2 | 10200402 | Fuel Comb - Industrial Boilers, ICEs - Oil |  |  | OP |  | 555.573974609375 | GAL |  |  | 5760 | 150 |  |  | Lead | CAP/HAP | HAP-Metal | .00045834855 | LB | 0 | LB | MMBTU |  |  |  | 2005NEI | 2005NEI
13313 | Whitfield | 556411 | 31300081 |  | Shaw Industries Group Inc Plant 1/3 | 31411 | Carpet and Rug Mills |  | 34.7629 | -84.96067 | ONRE | 2011 | F3 | Boiler |  | 37.0499992 | E6BTU/HR |  | OP |  | 2 | 10200402 | Fuel Comb - Industrial Boilers, ICEs - Oil |  |  | OP |  | 555.573974609375 | GAL |  |  | 5760 | 150 |  |  | Dibenzo(a,h)Anthracene | HAP | HAP-VOC/PAH | .000000497040310714285 | LB | 0 | LB | MMBTU |  |  |  | 2005NEI | 2005NEI
13313 | Whitfield | 556411 | 31300081 |  | Shaw Industries Group Inc Plant 1/3 | 31411 | Carpet and Rug Mills |  | 34.7629 | -84.96067 | ONRE | 2011 | F3 | Boiler |  | 37.0499992 | E6BTU/HR |  | OP |  | 2 | 10200402 | Fuel Comb - Industrial Boilers, ICEs - Oil |  |  | OP |  | 555.573974609375 | GAL |  |  | 5760 | 150 |  |  | Benzo[b+k]Fluoranthene | HAP | HAP-VOC/PAH | .000000440490814285714 | LB | 0 | LB | MMBTU |  |  |  | 2005NEI | 2005NEI
13313 | Whitfield | 556411 | 31300081 |  | Shaw Industries Group Inc Plant 1/3 | 31411 | Carpet and Rug Mills |  | 34.7629 | -84.96067 | ONRE | 2011 | F3 | Boiler |  | 37.0499992 | E6BTU/HR |  | OP |  | 2 | 10200402 | Fuel Comb - Industrial Boilers, ICEs - Oil |  |  | OP |  | 555.573974609375 | GAL |  |  | 5760 | 150 |  |  | Indeno[1,2,3-c,d]Pyrene | HAP | HAP-VOC/PAH | .000000636925907142855 | LB | 0 | LB | MMBTU |  |  |  | 2005NEI | 2005NEI
13313 | Whitfield | 556411 | 31300081 |  | Shaw Industries Group Inc Plant 1/3 | 31411 | Carpet and Rug Mills |  | 34.7629 | -84.96067 | ONRE | 2011 | F3 | Boiler |  | 37.0499992 | E6BTU/HR |  | OP |  | 2 | 10200402 | Fuel Comb - Industrial Boilers, ICEs - Oil |  |  | OP |  | 555.573974609375 | GAL |  |  | 5760 | 150 |  |  | Manganese | HAP | HAP-Metal | .00087502905 | LB | 0 | LB | MMBTU |  |  |  | 2005NEI | 2005NEI
13313 | Whitfield | 556411 | 31300081 |  | Shaw Industries Group Inc Plant 1/3 | 31411 | Carpet and Rug Mills |  | 34.7629 | -84.96067 | ONRE | 2011 |  | Unclassified |  |  |  |  | PS | 2006 |  | 39999999 | Industrial Processes - NEC |  |  | PS | 2006 | [8 empty] | 4,4-Methylenediphenyl Diisocyanate | HAP | HAP-VOC | .003 | LB | [6 empty] | 2005NEI | 2005NEI
13313 | Whitfield | 556411 | 31300081 |  | Shaw Industries Group Inc Plant 1/3 | 31411 | Carpet and Rug Mills |  | 34.7629 | -84.96067 | ONRE | 2011 | F3 | Boiler |  | 37.0499992 | E6BTU/HR |  | OP |  | 2 | 10200402 | Fuel Comb - Industrial Boilers, ICEs - Oil |  |  | OP |  | 555.573974609375 | GAL |  |  | 5760 | 150 |  |  | Fluoranthene | HAP | HAP-VOC/PAH | .00000144052401428572 | LB | 0 | LB | MMBTU |  |  |  | 2005NEI | 2005NEI
13313 | Whitfield | 556411 | 31300081 |  | Shaw Industries Group Inc Plant 1/3 | 31411 | Carpet and Rug Mills |  | 34.7629 | -84.96067 | ONRE | 2011 | F3 | Boiler |  | 37.0499992 | E6BTU/HR |  | OP |  | 2 | 10200402 | Fuel Comb - Industrial Boilers, ICEs - Oil |  |  | OP |  | 555.573974609375 | GAL |  |  | 5760 | 150 |  |  | Mercury | HAP | HAP-Metal | .0000337511205 | LB | 0 | LB | MMBTU |  |  |  | 2005NEI | 2005NEI
13313 | Whitfield | 556411 | 31300081 |  | Shaw Industries Group Inc Plant 1/3 | 31411 | Carpet and Rug Mills |  | 34.7629 | -84.96067 | ONRE | 2011 | F3 | Boiler |  | 37.0499992 | E6BTU/HR |  | OP |  | 2 | 10200402 | Fuel Comb - Industrial Boilers, ICEs - Oil |  |  | OP |  | 555.573974609375 | GAL |  |  | 5760 | 150 |  |  | Benzo[g,h,i,]Perylene | HAP | HAP-VOC/PAH | .00000067264137857143 | LB | 0 | LB | MMBTU |  |  |  | 2005NEI | 2005NEI
13313 | Whitfield | 556411 | 31300081 |  | Shaw Industries Group Inc Plant 1/3 | 31411 | Carpet and Rug Mills |  | 34.7629 | -84.96067 | ONRE | 2011 | F2 | Boiler |  | 37.0499992 | E6BTU/HR |  | OP |  | 2 | 10200402 | Fuel Comb - Industrial Boilers, ICEs - Oil |  |  | OP |  | 555.573974609375 | GAL |  |  | 5760 | 150 |  |  | Benz[a]Anthracene | HAP | HAP-VOC/PAH | .00000119349200357143 | LB | 0 | LB | MMBTU |  |  |  | 2005NEI | 2005NEI
13313 | Whitfield | 556411 | 31300081 |  | Shaw Industries Group Inc Plant 1/3 | 31411 | Carpet and Rug Mills |  | 34.7629 | -84.96067 | ONRE | 2011 | F3 | Boiler |  | 37.0499992 | E6BTU/HR |  | OP |  | 2 | 10200402 | Fuel Comb - Industrial Boilers, ICEs - Oil |  |  | OP |  | 555.573974609375 | GAL |  |  | 5760 | 150 |  |  | Anthracene | HAP | HAP-VOC/PAH | .000000363107292857143 | LB | 0 | LB | MMBTU |  |  |  | 2005NEI | 2005NEI
13313 | Whitfield | 556411 | 31300081 |  | Shaw Industries Group Inc Plant 1/3 | 31411 | Carpet and Rug Mills |  | 34.7629 | -84.96067 | ONRE | 2011 | F2 | Boiler |  | 37.0499992 | E6BTU/HR |  | OP |  | 2 | 10200402 | Fuel Comb - Industrial Boilers, ICEs - Oil |  |  | OP |  | 555.573974609375 | GAL |  |  | 5760 | 150 |  |  | Mercury | HAP | HAP-Metal | .0000337511205 | LB | 0 | LB | MMBTU |  |  |  | 2005NEI | 2005NEI
13313 | Whitfield | 556411 | 31300081 |  | Shaw Industries Group Inc Plant 1/3 | 31411 | Carpet and Rug Mills |  | 34.7629 | -84.96067 | ONRE | 2011 | F2 | Boiler |  | 37.0499992 | E6BTU/HR |  | OP |  | 2 | 10200402 | Fuel Comb - Industrial Boilers, ICEs - Oil |  |  | OP |  | 555.573974609375 | GAL |  |  | 5760 | 150 |  |  | Lead | CAP/HAP | HAP-Metal | .00045834855 | LB | 0 | LB | MMBTU |  |  |  | 2005NEI | 2005NEI
13313 | Whitfield | 556411 | 31300081 |  | Shaw Industries Group Inc Plant 1/3 | 31411 | Carpet and Rug Mills |  | 34.7629 | -84.96067 | ONRE | 2011 | F2 | Boiler |  | 37.0499992 | E6BTU/HR |  | OP |  | 2 | 10200402 | Fuel Comb - Industrial Boilers, ICEs - Oil |  |  | OP |  | 555.573974609375 | GAL |  |  | 5760 | 150 |  |  | Benzene | HAP | HAP-VOC | .000062502075 | LB | 0 | LB | MMBTU |  |  |  | 2005NEI | 2005NEI
13313 | Whitfield | 556411 | 31300081 |  | Shaw Industries Group Inc Plant 1/3 | 31411 | Carpet and Rug Mills |  | 34.7629 | -84.96067 | ONRE | 2011 | F2 | Boiler |  | 37.0499992 | E6BTU/HR |  | OP |  | 2 | 10200402 | Fuel Comb - Industrial Boilers, ICEs - Oil |  |  | OP |  | 555.573974609375 | GAL |  |  | 5760 | 150 |  |  | Dibenzo(a,h)Anthracene | HAP | HAP-VOC/PAH | .000000497040310714285 | LB | 0 | LB | MMBTU |  |  |  | 2005NEI | 2005NEI
13313 | Whitfield | 556411 | 31300081 |  | Shaw Industries Group Inc Plant 1/3 | 31411 | Carpet and Rug Mills |  | 34.7629 | -84.96067 | ONRE | 2011 | F3 | Boiler |  | 37.0499992 | E6BTU/HR |  | OP |  | 2 | 10200402 | Fuel Comb - Industrial Boilers, ICEs - Oil |  |  | OP |  | 555.573974609375 | GAL |  |  | 5760 | 150 |  |  | Pyrene | HAP | HAP-VOC/PAH | .00000126492294642857 | LB | 0 | LB | MMBTU |  |  |  | 2005NEI | 2005NEI
13313 | Whitfield | 556411 | 31300081 |  | Shaw Industries Group Inc Plant 1/3 | 31411 | Carpet and Rug Mills |  | 34.7629 | -84.96067 | ONRE | 2011 | F2 | Boiler |  | 37.0499992 | E6BTU/HR |  | OP |  | 2 | 10200402 | Fuel Comb - Industrial Boilers, ICEs - Oil |  |  | OP |  | 555.573974609375 | GAL |  |  | 5760 | 150 |  |  | Acenaphthylene | HAP | HAP-VOC/PAH | .0000000753001189285715 | LB | 0 | LB | MMBTU |  |  |  | 2005NEI | 2005NEI
13313 | Whitfield | 556411 | 31300081 |  | Shaw Industries Group Inc Plant 1/3 | 31411 | Carpet and Rug Mills |  | 34.7629 | -84.96067 | ONRE | 2011 | F2 | Boiler |  | 37.0499992 | E6BTU/HR |  | OP |  | 2 | 10200402 | Fuel Comb - Industrial Boilers, ICEs - Oil |  |  | OP |  | 555.573974609375 | GAL |  |  | 5760 | 150 |  |  | Fluoranthene | HAP | HAP-VOC/PAH | .00000144052401428572 | LB | 0 | LB | MMBTU |  |  |  | 2005NEI | 2005NEI
13313 | Whitfield | 556411 | 31300081 |  | Shaw Industries Group Inc Plant 1/3 | 31411 | Carpet and Rug Mills |  | 34.7629 | -84.96067 | ONRE | 2011 | F2 | Boiler |  | 37.0499992 | E6BTU/HR |  | OP |  | 2 | 10200402 | Fuel Comb - Industrial Boilers, ICEs - Oil |  |  | OP |  | 555.573974609375 | GAL |  |  | 5760 | 150 |  |  | Nickel | HAP | HAP-Metal | .02500083 | LB | 0 | LB | MMBTU |  |  |  | 2005NEI | 2005NEI
13313 | Whitfield | 556411 | 31300081 |  | Shaw Industries Group Inc Plant 1/3 | 31411 | Carpet and Rug Mills |  | 34.7629 | -84.96067 | ONRE | 2011 | F2 | Boiler |  | 37.0499992 | E6BTU/HR |  | OP |  | 2 | 10200402 | Fuel Comb - Industrial Boilers, ICEs - Oil |  |  | OP |  | 555.573974609375 | GAL |  |  | 5760 | 150 |  |  | Benzo[g,h,i,]Perylene | HAP | HAP-VOC/PAH | .00000067264137857143 | LB | 0 | LB | MMBTU |  |  |  | 2005NEI | 2005NEI
13313 | Whitfield | 556411 | 31300081 |  | Shaw Industries Group Inc Plant 1/3 | 31411 | Carpet and Rug Mills |  | 34.7629 | -84.96067 | ONRE | 2011 | F2 | Boiler |  | 37.0499992 | E6BTU/HR |  | OP |  | 2 | 10200402 | Fuel Comb - Industrial Boilers, ICEs - Oil |  |  | OP |  | 555.573974609375 | GAL |  |  | 5760 | 150 |  |  | Anthracene | HAP | HAP-VOC/PAH | .000000363107292857143 | LB | 0 | LB | MMBTU |  |  |  | 2005NEI | 2005NEI
13313 | Whitfield | 556411 | 31300081 |  | Shaw Industries Group Inc Plant 1/3 | 31411 | Carpet and Rug Mills |  | 34.7629 | -84.96067 | ONRE | 2011 | F2 | Boiler |  | 37.0499992 | E6BTU/HR |  | OP |  | 2 | 10200402 | Fuel Comb - Industrial Boilers, ICEs - Oil |  |  | OP |  | 555.573974609375 | GAL |  |  | 5760 | 150 |  |  | Benzo[b+k]Fluoranthene | HAP | HAP-VOC/PAH | .000000440490814285714 | LB | 0 | LB | MMBTU |  |  |  | 2005NEI | 2005NEI
13313 | Whitfield | 556411 | 31300081 |  | Shaw Industries Group Inc Plant 1/3 | 31411 | Carpet and Rug Mills |  | 34.7629 | -84.96067 | ONRE | 2011 | F2 | Boiler |  | 37.0499992 | E6BTU/HR |  | OP |  | 2 | 10200402 | Fuel Comb - Industrial Boilers, ICEs - Oil |  |  | OP |  | 555.573974609375 | GAL |  |  | 5760 | 150 |  |  | Selenium | HAP | HAP-Metal | .000204173445 | LB | 0 | LB | MMBTU |  |  |  | 2005NEI | 2005NEI
13313 | Whitfield | 556411 | 31300081 |  | Shaw Industries Group Inc Plant 1/3 | 31411 | Carpet and Rug Mills |  | 34.7629 | -84.96067 | ONRE | 2011 | F2 | Boiler |  | 37.0499992 | E6BTU/HR |  | OP |  | 2 | 10200402 | Fuel Comb - Industrial Boilers, ICEs - Oil |  |  | OP |  | 555.573974609375 | GAL |  |  | 5760 | 150 |  |  | Beryllium | HAP | HAP-Metal | .00000833361 | LB | 0 | LB | MMBTU |  |  |  | 2005NEI | 2005NEI
13313 | Whitfield | 556411 | 31300081 |  | Shaw Industries Group Inc Plant 1/3 | 31411 | Carpet and Rug Mills |  | 34.7629 | -84.96067 | ONRE | 2011 | F2 | Boiler |  | 37.0499992 | E6BTU/HR |  | OP |  | 2 | 10200402 | Fuel Comb - Industrial Boilers, ICEs - Oil |  |  | OP |  | 555.573974609375 | GAL |  |  | 5760 | 150 |  |  | Manganese | HAP | HAP-Metal | .00087502905 | LB | 0 | LB | MMBTU |  |  |  | 2005NEI | 2005NEI
13313 | Whitfield | 556411 | 31300081 |  | Shaw Industries Group Inc Plant 1/3 | 31411 | Carpet and Rug Mills |  | 34.7629 | -84.96067 | ONRE | 2011 | F2 | Boiler |  | 37.0499992 | E6BTU/HR |  | OP |  | 2 | 10200402 | Fuel Comb - Industrial Boilers, ICEs - Oil |  |  | OP |  | 555.573974609375 | GAL |  |  | 5760 | 150 |  |  | Formaldehyde | HAP | HAP-VOC | .010000332 | LB | 0 | LB | MMBTU |  |  |  | 2005NEI | 2005NEI
13313 | Whitfield | 556411 | 31300081 |  | Shaw Industries Group Inc Plant 1/3 | 31411 | Carpet and Rug Mills |  | 34.7629 | -84.96067 | ONRE | 2011 | F2 | Boiler |  | 37.0499992 | E6BTU/HR |  | OP |  | 2 | 10200402 | Fuel Comb - Industrial Boilers, ICEs - Oil |  |  | OP |  | 555.573974609375 | GAL |  |  | 5760 | 150 |  |  | Indeno[1,2,3-c,d]Pyrene | HAP | HAP-VOC/PAH | .000000636925907142855 | LB | 0 | LB | MMBTU |  |  |  | 2005NEI | 2005NEI
13313 | Whitfield | 556411 | 31300081 |  | Shaw Industries Group Inc Plant 1/3 | 31411 | Carpet and Rug Mills |  | 34.7629 | -84.96067 | ONRE | 2011 | F2 | Boiler |  | 37.0499992 | E6BTU/HR |  | OP |  | 2 | 10200402 | Fuel Comb - Industrial Boilers, ICEs - Oil |  |  | OP |  | 555.573974609375 | GAL |  |  | 5760 | 150 |  |  | Pyrene | HAP | HAP-VOC/PAH | .00000126492294642857 | LB | 0 | LB | MMBTU |  |  |  | 2005NEI | 2005NEI
13313 | Whitfield | 556411 | 31300081 |  | Shaw Industries Group Inc Plant 1/3 | 31411 | Carpet and Rug Mills |  | 34.7629 | -84.96067 | ONRE | 2011 | F2 | Boiler |  | 37.0499992 | E6BTU/HR |  | OP |  | 2 | 10200402 | Fuel Comb - Industrial Boilers, ICEs - Oil |  |  | OP |  | 555.573974609375 | GAL |  |  | 5760 | 150 |  |  | Arsenic | HAP | HAP-Metal | .00039167967 | LB | 0 | LB | MMBTU |  |  |  | 2005NEI | 2005NEI
13313 | Whitfield | 556411 | 31300081 |  | Shaw Industries Group Inc Plant 1/3 | 31411 | Carpet and Rug Mills |  | 34.7629 | -84.96067 | ONRE | 2011 | F2 | Boiler |  | 37.0499992 | E6BTU/HR |  | OP |  | 2 | 10200402 | Fuel Comb - Industrial Boilers, ICEs - Oil |  |  | OP |  | 555.573974609375 | GAL |  |  | 5760 | 150 |  |  | Chrysene | HAP | HAP-VOC/PAH | .00000070835685 | LB | 0 | LB | MMBTU |  |  |  | 2005NEI | 2005NEI
13313 | Whitfield | 556411 | 31300081 |  | Shaw Industries Group Inc Plant 1/3 | 31411 | Carpet and Rug Mills |  | 34.7629 | -84.96067 | ONRE | 2011 | F2 | Boiler |  | 37.0499992 | E6BTU/HR |  | OP |  | 2 | 10200402 | Fuel Comb - Industrial Boilers, ICEs - Oil |  |  | OP |  | 555.573974609375 | GAL |  |  | 5760 | 150 |  |  | Chromium | HAP | HAP-Metal | .0002500083 | LB | 0 | LB | MMBTU |  |  |  | 2005NEI | 2005NEI
13313 | Whitfield | 556411 | 31300081 |  | Shaw Industries Group Inc Plant 1/3 | 31411 | Carpet and Rug Mills |  | 34.7629 | -84.96067 | ONRE | 2011 | F3 | Boiler |  | 37.0499992 | E6BTU/HR |  | OP |  | 2 | 10200402 | Fuel Comb - Industrial Boilers, ICEs - Oil |  |  | OP |  | 555.573974609375 | GAL |  |  | 5760 | 150 |  |  | Naphthalene | HAP | HAP-VOC | .000336320689285714 | LB | 0 | LB | MMBTU |  |  |  | 2005NEI | 2005NEI
13313 | Whitfield | 556411 | 31300081 |  | Shaw Industries Group Inc Plant 1/3 | 31411 | Carpet and Rug Mills |  | 34.7629 | -84.96067 | ONRE | 2011 | F2 | Boiler |  | 37.0499992 | E6BTU/HR |  | OP |  | 2 | 10200402 | Fuel Comb - Industrial Boilers, ICEs - Oil |  |  | OP |  | 555.573974609375 | GAL |  |  | 5760 | 150 |  |  | Cadmium | HAP | HAP-Metal | .00011667054 | LB | 0 | LB | MMBTU |  |  |  | 2005NEI | 2005NEI
13313 | Whitfield | 556411 | 31300081 |  | Shaw Industries Group Inc Plant 1/3 | 31411 | Carpet and Rug Mills |  | 34.7629 | -84.96067 | ONRE | 2011 | F3 | Boiler |  | 37.0499992 | E6BTU/HR |  | OP |  | 2 | 10200402 | Fuel Comb - Industrial Boilers, ICEs - Oil |  |  | OP |  | 555.573974609375 | GAL |  |  | 5760 | 150 |  |  | Phenanthrene | HAP | HAP-VOC/PAH | .00000312510375 | LB | 0 | LB | MMBTU |  |  |  | 2005NEI | 2005NEI
13313 | Whitfield | 556411 | 31300081 |  | Shaw Industries Group Inc Plant 1/3 | 31411 | Carpet and Rug Mills |  | 34.7629 | -84.96067 | ONRE | 2011 | F3 | Boiler |  | 37.0499992 | E6BTU/HR |  | OP |  | 2 | 10200402 | Fuel Comb - Industrial Boilers, ICEs - Oil |  |  | OP |  | 555.573974609375 | GAL |  |  | 5760 | 150 |  |  | Acenaphthene | HAP | HAP-VOC/PAH | .00000627997039285715 | LB | 0 | LB | MMBTU |  |  |  | 2005NEI | 2005NEI
13313 | Whitfield | 556411 | 31300081 |  | Shaw Industries Group Inc Plant 1/3 | 31411 | Carpet and Rug Mills |  | 34.7629 | -84.96067 | ONRE | 2011 | F3 | Boiler |  | 37.0499992 | E6BTU/HR |  | OP |  | 2 | 10200402 | Fuel Comb - Industrial Boilers, ICEs - Oil |  |  | OP |  | 555.573974609375 | GAL |  |  | 5760 | 150 |  |  | Selenium | HAP | HAP-Metal | .000204173445 | LB | 0 | LB | MMBTU |  |  |  | 2005NEI | 2005NEI
13313 | Whitfield | 556411 | 31300081 |  | Shaw Industries Group Inc Plant 1/3 | 31411 | Carpet and Rug Mills |  | 34.7629 | -84.96067 | ONRE | 2011 | F3 | Boiler |  | 37.0499992 | E6BTU/HR |  | OP |  | 2 | 10200402 | Fuel Comb - Industrial Boilers, ICEs - Oil |  |  | OP |  | 555.573974609375 | GAL |  |  | 5760 | 150 |  |  | Acetaldehyde | HAP | HAP-VOC | .00145838175 | LB | 0 | LB | MMBTU |  |  |  | 2005NEI | 2005NEI
13313 | Whitfield | 556411 | 31300081 |  | Shaw Industries Group Inc Plant 1/3 | 31411 | Carpet and Rug Mills |  | 34.7629 | -84.96067 | ONRE | 2011 | F3 | Boiler |  | 37.0499992 | E6BTU/HR |  | OP |  | 2 | 10200402 | Fuel Comb - Industrial Boilers, ICEs - Oil |  |  | OP |  | 555.573974609375 | GAL |  |  | 5760 | 150 |  |  | Chromium | HAP | HAP-Metal | .0002500083 | LB | 0 | LB | MMBTU |  |  |  | 2005NEI | 2005NEI
13313 | Whitfield | 556411 | 31300081 |  | Shaw Industries Group Inc Plant 1/3 | 31411 | Carpet and Rug Mills |  | 34.7629 | -84.96067 | ONRE | 2011 | F3 | Boiler |  | 37.0499992 | E6BTU/HR |  | OP |  | 2 | 10200402 | Fuel Comb - Industrial Boilers, ICEs - Oil |  |  | OP |  | 555.573974609375 | GAL |  |  | 5760 | 150 |  |  | Cadmium | HAP | HAP-Metal | .00011667054 | LB | 0 | LB | MMBTU |  |  |  | 2005NEI | 2005NEI
13313 | Whitfield | 556411 | 31300081 |  | Shaw Industries Group Inc Plant 1/3 | 31411 | Carpet and Rug Mills |  | 34.7629 | -84.96067 | ONRE | 2011 | F3 | Boiler |  | 37.0499992 | E6BTU/HR |  | OP |  | 2 | 10200402 | Fuel Comb - Industrial Boilers, ICEs - Oil |  |  | OP |  | 555.573974609375 | GAL |  |  | 5760 | 150 |  |  | Fluorene | HAP | HAP-VOC/PAH | .00000133040131071428 | LB | 0 | LB | MMBTU |  |  |  | 2005NEI | 2005NEI
13313 | Whitfield | 556411 | 31300081 |  | Shaw Industries Group Inc Plant 1/3 | 31411 | Carpet and Rug Mills |  | 34.7629 | -84.96067 | ONRE | 2011 | F3 | Boiler |  | 37.0499992 | E6BTU/HR |  | OP |  | 2 | 10200402 | Fuel Comb - Industrial Boilers, ICEs - Oil |  |  | OP |  | 555.573974609375 | GAL |  |  | 5760 | 150 |  |  | Arsenic | HAP | HAP-Metal | .00039167967 | LB | 0 | LB | MMBTU |  |  |  | 2005NEI | 2005NEI
13313 | Whitfield | 556411 | 31300081 |  | Shaw Industries Group Inc Plant 1/3 | 31411 | Carpet and Rug Mills |  | 34.7629 | -84.96067 | ONRE | 2011 | F3 | Boiler |  | 37.0499992 | E6BTU/HR |  | OP |  | 2 | 10200402 | Fuel Comb - Industrial Boilers, ICEs - Oil |  |  | OP |  | 555.573974609375 | GAL |  |  | 5760 | 150 |  |  | Nickel | HAP | HAP-Metal | .02500083 | LB | 0 | LB | MMBTU |  |  |  | 2005NEI | 2005NEI
13313 | Whitfield | 556411 | 31300081 |  | Shaw Industries Group Inc Plant 1/3 | 31411 | Carpet and Rug Mills |  | 34.7629 | -84.96067 | ONRE | 2011 | F2 | Boiler |  | 37.0499992 | E6BTU/HR |  | OP |  | 2 | 10200402 | Fuel Comb - Industrial Boilers, ICEs - Oil |  |  | OP |  | 555.573974609375 | GAL |  |  | 5760 | 150 |  |  | Naphthalene | HAP | HAP-VOC | .000336320689285714 | LB | 0 | LB | MMBTU |  |  |  | 2005NEI | 2005NEI
13313 | Whitfield | 556411 | 31300081 |  | Shaw Industries Group Inc Plant 1/3 | 31411 | Carpet and Rug Mills |  | 34.7629 | -84.96067 | ONRE | 2011 | F2 | Boiler |  | 37.0499992 | E6BTU/HR |  | OP |  | 2 | 10200402 | Fuel Comb - Industrial Boilers, ICEs - Oil |  |  | OP |  | 555.573974609375 | GAL |  |  | 5760 | 150 |  |  | Fluorene | HAP | HAP-VOC/PAH | .00000133040131071428 | LB | 0 | LB | MMBTU |  |  |  | 2005NEI | 2005NEI
13313 | Whitfield | 556411 | 31300081 |  | Shaw Industries Group Inc Plant 1/3 | 31411 | Carpet and Rug Mills |  | 34.7629 | -84.96067 | ONRE | 2011 | F2 | Boiler |  | 37.0499992 | E6BTU/HR |  | OP |  | 2 | 10200402 | Fuel Comb - Industrial Boilers, ICEs - Oil |  |  | OP |  | 555.573974609375 | GAL |  |  | 5760 | 150 |  |  | Phenanthrene | HAP | HAP-VOC/PAH | .00000312510375 | LB | 0 | LB | MMBTU |  |  |  | 2005NEI | 2005NEI
13313 | Whitfield | 556411 | 31300081 |  | Shaw Industries Group Inc Plant 1/3 | 31411 | Carpet and Rug Mills |  | 34.7629 | -84.96067 | ONRE | 2011 | F2 | Boiler |  | 37.0499992 | E6BTU/HR |  | OP |  | 2 | 10200402 | Fuel Comb - Industrial Boilers, ICEs - Oil |  |  | OP |  | 555.573974609375 | GAL |  |  | 5760 | 150 |  |  | Acenaphthene | HAP | HAP-VOC/PAH | .00000627997039285715 | LB | 0 | LB | MMBTU |  |  |  | 2005NEI | 2005NEI
13313 | Whitfield | 556411 | 31300081 |  | Shaw Industries Group Inc Plant 1/3 | 31411 | Carpet and Rug Mills |  | 34.7629 | -84.96067 | ONRE | 2011 | F2 | Boiler |  | 37.0499992 | E6BTU/HR |  | OP |  | 2 | 10200402 | Fuel Comb - Industrial Boilers, ICEs - Oil |  |  | OP |  | 555.573974609375 | GAL |  |  | 5760 | 150 |  |  | Acetaldehyde | HAP | HAP-VOC | .00145838175 | LB | 0 | LB | MMBTU |  |  |  | 2005NEI | 2005NEI
13313 | Whitfield | 556411 | 31300081 |  | Shaw Industries Group Inc Plant 1/3 | 31411 | Carpet and Rug Mills |  | 34.7629 | -84.96067 | ONRE | 2011 | F3 | Boiler |  | 37.0499992 | E6BTU/HR |  | OP |  | 2 | 10200402 | Fuel Comb - Industrial Boilers, ICEs - Oil |  |  | OP |  | 555.573974609375 | GAL |  |  | 5760 | 150 |  |  | Beryllium | HAP | HAP-Metal | .00000833361 | LB | 0 | LB | MMBTU |  |  |  | 2005NEI | 2005NEI
13313 | Whitfield | 557211 | 31300126 |  | Chem-Tech Finishers Inc | 314110 | Carpet and Rug Mills |  | 34.7393 | -84.9673 | ONRE | 2023 | BL01 | Boiler | Cleaver-Brooks - Boiler #1 | 60 | E6BTU/HR |  | OP |  | 2 | 10200401 | Fuel Comb - Industrial Boilers, ICEs - Oil |  |  | OP |  | 571 | GAL |  |  | 2000 | 150 |  |  | Carbon Monoxide | CAP |  | 1.4 | TON | 5 | LB | E3GAL |  |  |  | 2005NEI | 2005NEI
13313 | Whitfield | 557211 | 31300126 |  | Chem-Tech Finishers Inc | 314110 | Carpet and Rug Mills |  | 34.7393 | -84.9673 | ONRE | 2023 | BL01 | Boiler | Cleaver-Brooks - Boiler #1 | 60 | E6BTU/HR |  | OP |  | 2 | 10200401 | Fuel Comb - Industrial Boilers, ICEs - Oil |  |  | OP |  | 571 | GAL |  |  | 2000 | 150 |  |  | PM Primary (Filt + Cond) | CAP |  | 4.8 | TON | [6 empty] | 2005NEI | 2005NEI
13313 | Whitfield | 557211 | 31300126 |  | Chem-Tech Finishers Inc | 314110 | Carpet and Rug Mills |  | 34.7393 | -84.9673 | ONRE | 2023 | BL01 | Boiler | Cleaver-Brooks - Boiler #1 | 60 | E6BTU/HR |  | OP |  | 2 | 10200401 | Fuel Comb - Industrial Boilers, ICEs - Oil |  |  | OP |  | 571 | GAL |  |  | 2000 | 150 |  |  | PM2.5 Filterable | CAP |  | 2.50399995016401 | TON | [6 empty] | 2005NEI | 2005NEI
13313 | Whitfield | 557211 | 31300126 |  | Chem-Tech Finishers Inc | 314110 | Carpet and Rug Mills |  | 34.7393 | -84.9673 | ONRE | 2023 | BL01 | Boiler | Cleaver-Brooks - Boiler #1 | 60 | E6BTU/HR |  | OP |  | 2 | 10200401 | Fuel Comb - Industrial Boilers, ICEs - Oil |  |  | OP |  | 571 | GAL |  |  | 2000 | 150 |  |  | Nitrogen Oxides | CAP |  | 15.7 | TON | 55 | LB | E3GAL |  |  |  | 2005NEI | 2005NEI
13313 | Whitfield | 557211 | 31300126 |  | Chem-Tech Finishers Inc | 314110 | Carpet and Rug Mills |  | 34.7393 | -84.9673 | ONRE | 2023 | BL01 | Boiler | Cleaver-Brooks - Boiler #1 | 60 | E6BTU/HR |  | OP |  | 2 | 10200401 | Fuel Comb - Industrial Boilers, ICEs - Oil |  |  | OP |  | 571 | GAL |  |  | 2000 | 150 |  |  | PM Condensible | CAP |  | .65591293365 | TON | [6 empty] | 2005NEI | 2005NEI
13313 | Whitfield | 557211 | 31300126 |  | Chem-Tech Finishers Inc | 314110 | Carpet and Rug Mills |  | 34.7393 | -84.9673 | ONRE | 2023 | BL01 | Boiler | Cleaver-Brooks - Boiler #1 | 60 | E6BTU/HR |  | OP |  | 2 | 10200401 | Fuel Comb - Industrial Boilers, ICEs - Oil |  |  | OP |  | 571 | GAL |  |  | 2000 | 150 |  |  | PM10 Filterable | CAP |  | 3.84408706635 | TON | [6 empty] | 2005NEI | 2005NEI
13313 | Whitfield | 557211 | 31300126 |  | Chem-Tech Finishers Inc | 314110 | Carpet and Rug Mills |  | 34.7393 | -84.9673 | ONRE | 2023 | BL01 | Boiler | Cleaver-Brooks - Boiler #1 | 60 | E6BTU/HR |  | OP |  | 2 | 10200401 | Fuel Comb - Industrial Boilers, ICEs - Oil |  |  | OP |  | 571 | GAL |  |  | 2000 | 150 |  |  | Volatile Organic Compounds | CAP |  | .086 | TON | .3 | LB | E3GAL |  |  |  | 2005NEI | 2005NEI
13313 | Whitfield | 557211 | 31300126 |  | Chem-Tech Finishers Inc | 314110 | Carpet and Rug Mills |  | 34.7393 | -84.9673 | ONRE | 2023 | BL01 | Boiler | Cleaver-Brooks - Boiler #1 | 60 | E6BTU/HR |  | OP |  | 2 | 10200401 | Fuel Comb - Industrial Boilers, ICEs - Oil |  |  | OP |  | 571 | GAL |  |  | 2000 | 150 |  |  | PM2.5 Primary (Filt + Cond) | CAP |  | 3.15991288381401 | TON | [6 empty] | 2005NEI | 2005NEI
13313 | Whitfield | 557211 | 31300126 |  | Chem-Tech Finishers Inc | 314110 | Carpet and Rug Mills |  | 34.7393 | -84.9673 | ONRE | 2023 | BL01 | Boiler | Cleaver-Brooks - Boiler #1 | 60 | E6BTU/HR |  | OP |  | 2 | 10200401 | Fuel Comb - Industrial Boilers, ICEs - Oil |  |  | OP |  | 571 | GAL |  |  | 2000 | 150 |  |  | Sulfur Dioxide | CAP |  | 66 | TON | 231 | LB | E3GAL |  |  |  | 2005NEI | 2005NEI
13313 | Whitfield | 557211 | 31300126 |  | Chem-Tech Finishers Inc | 314110 | Carpet and Rug Mills |  | 34.7393 | -84.9673 | ONRE | 2023 | BL01 | Boiler | Cleaver-Brooks - Boiler #1 | 60 | E6BTU/HR |  | OP |  | 1 | 10200602 | Fuel Comb - Industrial Boilers, ICEs - Natural Gas |  |  | OP |  | 0 | E6FT3 |  |  | 100 | 1000 |  |  | Carbon Monoxide | CAP |  | 1 | TON | 84 | LB | E6FT3 |  |  |  | 2005NEI | 2005NEI
13313 | Whitfield | 557211 | 31300126 |  | Chem-Tech Finishers Inc | 314110 | Carpet and Rug Mills |  | 34.7393 | -84.9673 | ONRE | 2023 | BL01 | Boiler | Cleaver-Brooks - Boiler #1 | 60 | E6BTU/HR |  | OP |  | 1 | 10200602 | Fuel Comb - Industrial Boilers, ICEs - Natural Gas |  |  | OP |  | 0 | E6FT3 |  |  | 100 | 1000 |  |  | Nitrogen Oxides | CAP |  | 1 | TON | 100 | LB | E6FT3 |  |  |  | 2005NEI | 2005NEI
13313 | Whitfield | 557211 | 31300126 |  | Chem-Tech Finishers Inc | 314110 | Carpet and Rug Mills |  | 34.7393 | -84.9673 | ONRE | 2023 | CD01 | Direct-fired Dryer | Chem-Tech dye line | 15000 | LB/HR | Entire dye line. | OP |  | 1 | 33000302 | Industrial Processes - NEC |  |  | OP |  | 58200 | TON |  |  | 6000 | 0 |  |  | Volatile Organic Compounds | CAP |  | 7.7 | TON | 16.7 | MILLIGRM | FT2 |  |  |  | 2005NEI | 2005NEI
13313 | Whitfield | 557211 | 31300126 |  | Chem-Tech Finishers Inc | 314110 | Carpet and Rug Mills |  | 34.7393 | -84.9673 | ONRE | 2023 | BL70 | Boiler | Cleaver_Brooks CB-250 | 10 | E6BTU/HR |  | OP |  | 1 | 10200602 | Fuel Comb - Industrial Boilers, ICEs - Natural Gas |  |  | OP |  | 14 | E6FT3 |  |  | 6000 | 1000 |  |  | PM2.5 Filterable | CAP |  | .0372 | TON | [6 empty] | 2005NEI | 2005NEI
13313 | Whitfield | 557211 | 31300126 |  | Chem-Tech Finishers Inc | 314110 | Carpet and Rug Mills |  | 34.7393 | -84.9673 | ONRE | 2023 | BL01 | Boiler | Cleaver-Brooks - Boiler #1 | 60 | E6BTU/HR |  | OP |  | 2 | 10200401 | Fuel Comb - Industrial Boilers, ICEs - Oil |  |  | OP |  | 571 | GAL |  |  | 2000 | 150 |  |  | PM10 Primary (Filt + Cond) | CAP |  | 4.5 | TON | [6 empty] | 2005NEI | 2005NEI
13313 | Whitfield | 557211 | 31300126 |  | Chem-Tech Finishers Inc | 314110 | Carpet and Rug Mills |  | 34.7393 | -84.9673 | ONRE | 2023 | BL70 | Boiler | Cleaver_Brooks CB-250 | 10 | E6BTU/HR |  | OP |  | 1 | 10200602 | Fuel Comb - Industrial Boilers, ICEs - Natural Gas |  |  | OP |  | 14 | E6FT3 |  |  | 6000 | 1000 |  |  | PM Primary (Filt + Cond) | CAP |  | .05 | TON | [6 empty] | 2005NEI | 2005NEI
13313 | Whitfield | 557211 | 31300126 |  | Chem-Tech Finishers Inc | 314110 | Carpet and Rug Mills |  | 34.7393 | -84.9673 | ONRE | 2023 | BL04 | Boiler | Babcock and Wilcox | 73 | E6BTU/HR | natural gas, propane, or #2 oil boiler | OP | 2020 | 2 | 10200401 | Fuel Comb - Industrial Boilers, ICEs - Oil |  |  | OP |  | 571 | GAL |  |  | 2000 | 150 |  |  | PM2.5 Filterable | CAP |  | 2.50399995016401 | TON | [6 empty] | 2005NEI | 2005NEI
13313 | Whitfield | 557211 | 31300126 |  | Chem-Tech Finishers Inc | 314110 | Carpet and Rug Mills |  | 34.7393 | -84.9673 | ONRE | 2023 | BL70 | Boiler | Cleaver_Brooks CB-250 | 10 | E6BTU/HR |  | OP |  | 1 | 10200602 | Fuel Comb - Industrial Boilers, ICEs - Natural Gas |  |  | OP |  | 14 | E6FT3 |  |  | 6000 | 1000 |  |  | PM2.5 Primary (Filt + Cond) | CAP |  | .04 | TON | [6 empty] | 2005NEI | 2005NEI
13313 | Whitfield | 557211 | 31300126 |  | Chem-Tech Finishers Inc | 314110 | Carpet and Rug Mills |  | 34.7393 | -84.9673 | ONRE | 2023 | BL71 | Boiler |  | .300000012 | E6BTU/HR |  | OP |  | 1 | 10200603 | Fuel Comb - Industrial Boilers, ICEs - Natural Gas |  |  | OP |  | 2 | E6FT3 |  |  | 6000 | 1000 |  |  | Volatile Organic Compounds | CAP |  | .01 | TON | 5.5 | LB | E6FT3 |  |  |  | 2005NEI | 2005NEI
13313 | Whitfield | 557211 | 31300126 |  | Chem-Tech Finishers Inc | 314110 | Carpet and Rug Mills |  | 34.7393 | -84.9673 | ONRE | 2023 | BL71 | Boiler |  | .300000012 | E6BTU/HR |  | OP |  | 1 | 10200603 | Fuel Comb - Industrial Boilers, ICEs - Natural Gas |  |  | OP |  | 2 | E6FT3 |  |  | 6000 | 1000 |  |  | PM2.5 Primary (Filt + Cond) | CAP |  | .01 | TON | [6 empty] | 2005NEI | 2005NEI
13313 | Whitfield | 557211 | 31300126 |  | Chem-Tech Finishers Inc | 314110 | Carpet and Rug Mills |  | 34.7393 | -84.9673 | ONRE | 2023 | BL71 | Boiler |  | .300000012 | E6BTU/HR |  | OP |  | 1 | 10200603 | Fuel Comb - Industrial Boilers, ICEs - Natural Gas |  |  | OP |  | 2 | E6FT3 |  |  | 6000 | 1000 |  |  | PM10 Primary (Filt + Cond) | CAP |  | .01 | TON | [6 empty] | 2005NEI | 2005NEI
13313 | Whitfield | 557211 | 31300126 |  | Chem-Tech Finishers Inc | 314110 | Carpet and Rug Mills |  | 34.7393 | -84.9673 | ONRE | 2023 | BL71 | Boiler |  | .300000012 | E6BTU/HR |  | OP |  | 1 | 10200603 | Fuel Comb - Industrial Boilers, ICEs - Natural Gas |  |  | OP |  | 2 | E6FT3 |  |  | 6000 | 1000 |  |  | PM10 Filterable | CAP |  | .0093 | TON | [6 empty] | 2005NEI | 2005NEI
13313 | Whitfield | 557211 | 31300126 |  | Chem-Tech Finishers Inc | 314110 | Carpet and Rug Mills |  | 34.7393 | -84.9673 | ONRE | 2023 | BL71 | Boiler |  | .300000012 | E6BTU/HR |  | OP |  | 1 | 10200603 | Fuel Comb - Industrial Boilers, ICEs - Natural Gas |  |  | OP |  | 2 | E6FT3 |  |  | 6000 | 1000 |  |  | PM Condensible | CAP |  | .0007 | TON | [6 empty] | 2005NEI | 2005NEI
13313 | Whitfield | 557211 | 31300126 |  | Chem-Tech Finishers Inc | 314110 | Carpet and Rug Mills |  | 34.7393 | -84.9673 | ONRE | 2023 | BL71 | Boiler |  | .300000012 | E6BTU/HR |  | OP |  | 1 | 10200603 | Fuel Comb - Industrial Boilers, ICEs - Natural Gas |  |  | OP |  | 2 | E6FT3 |  |  | 6000 | 1000 |  |  | Nitrogen Oxides | CAP |  | .1 | TON | 100 | LB | E6FT3 |  |  |  | 2005NEI | 2005NEI
13313 | Whitfield | 557211 | 31300126 |  | Chem-Tech Finishers Inc | 314110 | Carpet and Rug Mills |  | 34.7393 | -84.9673 | ONRE | 2023 | BL71 | Boiler |  | .300000012 | E6BTU/HR |  | OP |  | 1 | 10200603 | Fuel Comb - Industrial Boilers, ICEs - Natural Gas |  |  | OP |  | 2 | E6FT3 |  |  | 6000 | 1000 |  |  | PM2.5 Filterable | CAP |  | .0093 | TON | [6 empty] | 2005NEI | 2005NEI
13313 | Whitfield | 557211 | 31300126 |  | Chem-Tech Finishers Inc | 314110 | Carpet and Rug Mills |  | 34.7393 | -84.9673 | ONRE | 2023 | BL71 | Boiler |  | .300000012 | E6BTU/HR |  | OP |  | 1 | 10200603 | Fuel Comb - Industrial Boilers, ICEs - Natural Gas |  |  | OP |  | 2 | E6FT3 |  |  | 6000 | 1000 |  |  | Carbon Monoxide | CAP |  | .08 | TON | 84 | LB | E6FT3 |  |  |  | 2005NEI | 2005NEI
13313 | Whitfield | 557211 | 31300126 |  | Chem-Tech Finishers Inc | 314110 | Carpet and Rug Mills |  | 34.7393 | -84.9673 | ONRE | 2023 | BL03 | Boiler | Erie City Keystone 14M | 60 | E6BTU/HR |  | OP |  | 1 | 10200602 | Fuel Comb - Industrial Boilers, ICEs - Natural Gas |  |  | OP |  | 0 | E6FT3 |  |  | 100 | 1000 |  |  | Nitrogen Oxides | CAP |  | 1 | TON | 100 | LB | E6FT3 |  |  |  | 2005NEI | 2005NEI
13313 | Whitfield | 557211 | 31300126 |  | Chem-Tech Finishers Inc | 314110 | Carpet and Rug Mills |  | 34.7393 | -84.9673 | ONRE | 2023 | BL03 | Boiler | Erie City Keystone 14M | 60 | E6BTU/HR |  | OP |  | 1 | 10200602 | Fuel Comb - Industrial Boilers, ICEs - Natural Gas |  |  | OP |  | 0 | E6FT3 |  |  | 100 | 1000 |  |  | Carbon Monoxide | CAP |  | 1 | TON | 84 | LB | E6FT3 |  |  |  | 2005NEI | 2005NEI
13313 | Whitfield | 557211 | 31300126 |  | Chem-Tech Finishers Inc | 314110 | Carpet and Rug Mills |  | 34.7393 | -84.9673 | ONRE | 2023 | BL03 | Boiler | Erie City Keystone 14M | 60 | E6BTU/HR |  | OP |  | 2 | 10200401 | Fuel Comb - Industrial Boilers, ICEs - Oil |  |  | OP |  | 571 | GAL |  |  | 2000 | 150 |  |  | Volatile Organic Compounds | CAP |  | .086 | TON | .3 | LB | E3GAL |  |  |  | 2005NEI | 2005NEI
13313 | Whitfield | 557211 | 31300126 |  | Chem-Tech Finishers Inc | 314110 | Carpet and Rug Mills |  | 34.7393 | -84.9673 | ONRE | 2023 | BL03 | Boiler | Erie City Keystone 14M | 60 | E6BTU/HR |  | OP |  | 2 | 10200401 | Fuel Comb - Industrial Boilers, ICEs - Oil |  |  | OP |  | 571 | GAL |  |  | 2000 | 150 |  |  | Sulfur Dioxide | CAP |  | 66 | TON | 231 | LB | E3GAL |  |  |  | 2005NEI | 2005NEI
13313 | Whitfield | 557211 | 31300126 |  | Chem-Tech Finishers Inc | 314110 | Carpet and Rug Mills |  | 34.7393 | -84.9673 | ONRE | 2023 | BL03 | Boiler | Erie City Keystone 14M | 60 | E6BTU/HR |  | OP |  | 2 | 10200401 | Fuel Comb - Industrial Boilers, ICEs - Oil |  |  | OP |  | 571 | GAL |  |  | 2000 | 150 |  |  | PM2.5 Filterable | CAP |  | 2.50399995016401 | TON | [6 empty] | 2005NEI | 2005NEI
13313 | Whitfield | 557211 | 31300126 |  | Chem-Tech Finishers Inc | 314110 | Carpet and Rug Mills |  | 34.7393 | -84.9673 | ONRE | 2023 | BL03 | Boiler | Erie City Keystone 14M | 60 | E6BTU/HR |  | OP |  | 2 | 10200401 | Fuel Comb - Industrial Boilers, ICEs - Oil |  |  | OP |  | 571 | GAL |  |  | 2000 | 150 |  |  | PM10 Filterable | CAP |  | 3.84408706635 | TON | [6 empty] | 2005NEI | 2005NEI
13313 | Whitfield | 557211 | 31300126 |  | Chem-Tech Finishers Inc | 314110 | Carpet and Rug Mills |  | 34.7393 | -84.9673 | ONRE | 2023 | BL03 | Boiler | Erie City Keystone 14M | 60 | E6BTU/HR |  | OP |  | 2 | 10200401 | Fuel Comb - Industrial Boilers, ICEs - Oil |  |  | OP |  | 571 | GAL |  |  | 2000 | 150 |  |  | PM Primary (Filt + Cond) | CAP |  | 4.8 | TON | [6 empty] | 2005NEI | 2005NEI
13313 | Whitfield | 557211 | 31300126 |  | Chem-Tech Finishers Inc | 314110 | Carpet and Rug Mills |  | 34.7393 | -84.9673 | ONRE | 2023 | BL03 | Boiler | Erie City Keystone 14M | 60 | E6BTU/HR |  | OP |  | 2 | 10200401 | Fuel Comb - Industrial Boilers, ICEs - Oil |  |  | OP |  | 571 | GAL |  |  | 2000 | 150 |  |  | PM Condensible | CAP |  | .65591293365 | TON | [6 empty] | 2005NEI | 2005NEI
13313 | Whitfield | 557211 | 31300126 |  | Chem-Tech Finishers Inc | 314110 | Carpet and Rug Mills |  | 34.7393 | -84.9673 | ONRE | 2023 | BL03 | Boiler | Erie City Keystone 14M | 60 | E6BTU/HR |  | OP |  | 2 | 10200401 | Fuel Comb - Industrial Boilers, ICEs - Oil |  |  | OP |  | 571 | GAL |  |  | 2000 | 150 |  |  | Carbon Monoxide | CAP |  | 1.4 | TON | 5 | LB | E3GAL |  |  |  | 2005NEI | 2005NEI
13313 | Whitfield | 557211 | 31300126 |  | Chem-Tech Finishers Inc | 314110 | Carpet and Rug Mills |  | 34.7393 | -84.9673 | ONRE | 2023 | BL03 | Boiler | Erie City Keystone 14M | 60 | E6BTU/HR |  | OP |  | 2 | 10200401 | Fuel Comb - Industrial Boilers, ICEs - Oil |  |  | OP |  | 571 | GAL |  |  | 2000 | 150 |  |  | PM2.5 Primary (Filt + Cond) | CAP |  | 3.15991288381401 | TON | [6 empty] | 2005NEI | 2005NEI
13313 | Whitfield | 557211 | 31300126 |  | Chem-Tech Finishers Inc | 314110 | Carpet and Rug Mills |  | 34.7393 | -84.9673 | ONRE | 2023 | BL03 | Boiler | Erie City Keystone 14M | 60 | E6BTU/HR |  | OP |  | 2 | 10200401 | Fuel Comb - Industrial Boilers, ICEs - Oil |  |  | OP |  | 571 | GAL |  |  | 2000 | 150 |  |  | PM10 Primary (Filt + Cond) | CAP |  | 4.5 | TON | [6 empty] | 2005NEI | 2005NEI
13313 | Whitfield | 557211 | 31300126 |  | Chem-Tech Finishers Inc | 314110 | Carpet and Rug Mills |  | 34.7393 | -84.9673 | ONRE | 2023 | BL03 | Boiler | Erie City Keystone 14M | 60 | E6BTU/HR |  | OP |  | 2 | 10200401 | Fuel Comb - Industrial Boilers, ICEs - Oil |  |  | OP |  | 571 | GAL |  |  | 2000 | 150 |  |  | Nitrogen Oxides | CAP |  | 15.7 | TON | 55 | LB | E3GAL |  |  |  | 2005NEI | 2005NEI
13313 | Whitfield | 557211 | 31300126 |  | Chem-Tech Finishers Inc | 314110 | Carpet and Rug Mills |  | 34.7393 | -84.9673 | ONRE | 2023 | BL70 | Boiler | Cleaver_Brooks CB-250 | 10 | E6BTU/HR |  | OP |  | 1 | 10200602 | Fuel Comb - Industrial Boilers, ICEs - Natural Gas |  |  | OP |  | 14 | E6FT3 |  |  | 6000 | 1000 |  |  | Volatile Organic Compounds | CAP |  | .04 | TON | 5.5 | LB | E6FT3 |  |  |  | 2005NEI | 2005NEI
13313 | Whitfield | 557211 | 31300126 |  | Chem-Tech Finishers Inc | 314110 | Carpet and Rug Mills |  | 34.7393 | -84.9673 | ONRE | 2023 | BL04 | Boiler | Babcock and Wilcox | 73 | E6BTU/HR | natural gas, propane, or #2 oil boiler | OP | 2020 | 2 | 10200401 | Fuel Comb - Industrial Boilers, ICEs - Oil |  |  | OP |  | 571 | GAL |  |  | 2000 | 150 |  |  | Carbon Monoxide | CAP |  | 1.4 | TON | 5 | LB | E3GAL |  |  |  | 2005NEI | 2005NEI
13313 | Whitfield | 557211 | 31300126 |  | Chem-Tech Finishers Inc | 314110 | Carpet and Rug Mills |  | 34.7393 | -84.9673 | ONRE | 2023 | BL04 | Boiler | Babcock and Wilcox | 73 | E6BTU/HR | natural gas, propane, or #2 oil boiler | OP | 2020 | 2 | 10200401 | Fuel Comb - Industrial Boilers, ICEs - Oil |  |  | OP |  | 571 | GAL |  |  | 2000 | 150 |  |  | PM Primary (Filt + Cond) | CAP |  | 4.8 | TON | [6 empty] | 2005NEI | 2005NEI
13313 | Whitfield | 557211 | 31300126 |  | Chem-Tech Finishers Inc | 314110 | Carpet and Rug Mills |  | 34.7393 | -84.9673 | ONRE | 2023 | BL71 | Boiler |  | .300000012 | E6BTU/HR |  | OP |  | 1 | 10200603 | Fuel Comb - Industrial Boilers, ICEs - Natural Gas |  |  | OP |  | 2 | E6FT3 |  |  | 6000 | 1000 |  |  | PM Primary (Filt + Cond) | CAP |  | .01 | TON | [6 empty] | 2005NEI | 2005NEI
13313 | Whitfield | 557211 | 31300126 |  | Chem-Tech Finishers Inc | 314110 | Carpet and Rug Mills |  | 34.7393 | -84.9673 | ONRE | 2023 | BL70 | Boiler | Cleaver_Brooks CB-250 | 10 | E6BTU/HR |  | OP |  | 1 | 10200602 | Fuel Comb - Industrial Boilers, ICEs - Natural Gas |  |  | OP |  | 14 | E6FT3 |  |  | 6000 | 1000 |  |  | PM10 Filterable | CAP |  | .0372 | TON | [6 empty] | 2005NEI | 2005NEI
13313 | Whitfield | 557211 | 31300126 |  | Chem-Tech Finishers Inc | 314110 | Carpet and Rug Mills |  | 34.7393 | -84.9673 | ONRE | 2023 | BL70 | Boiler | Cleaver_Brooks CB-250 | 10 | E6BTU/HR |  | OP |  | 1 | 10200602 | Fuel Comb - Industrial Boilers, ICEs - Natural Gas |  |  | OP |  | 14 | E6FT3 |  |  | 6000 | 1000 |  |  | PM10 Primary (Filt + Cond) | CAP |  | .04 | TON | [6 empty] | 2005NEI | 2005NEI
13313 | Whitfield | 557211 | 31300126 |  | Chem-Tech Finishers Inc | 314110 | Carpet and Rug Mills |  | 34.7393 | -84.9673 | ONRE | 2023 | BL70 | Boiler | Cleaver_Brooks CB-250 | 10 | E6BTU/HR |  | OP |  | 1 | 10200602 | Fuel Comb - Industrial Boilers, ICEs - Natural Gas |  |  | OP |  | 14 | E6FT3 |  |  | 6000 | 1000 |  |  | PM Condensible | CAP |  | .0028 | TON | [6 empty] | 2005NEI | 2005NEI
13313 | Whitfield | 557211 | 31300126 |  | Chem-Tech Finishers Inc | 314110 | Carpet and Rug Mills |  | 34.7393 | -84.9673 | ONRE | 2023 | BL70 | Boiler | Cleaver_Brooks CB-250 | 10 | E6BTU/HR |  | OP |  | 1 | 10200602 | Fuel Comb - Industrial Boilers, ICEs - Natural Gas |  |  | OP |  | 14 | E6FT3 |  |  | 6000 | 1000 |  |  | Nitrogen Oxides | CAP |  | .7 | TON | 100 | LB | E6FT3 |  |  |  | 2005NEI | 2005NEI
13313 | Whitfield | 557211 | 31300126 |  | Chem-Tech Finishers Inc | 314110 | Carpet and Rug Mills |  | 34.7393 | -84.9673 | ONRE | 2023 | BL70 | Boiler | Cleaver_Brooks CB-250 | 10 | E6BTU/HR |  | OP |  | 1 | 10200602 | Fuel Comb - Industrial Boilers, ICEs - Natural Gas |  |  | OP |  | 14 | E6FT3 |  |  | 6000 | 1000 |  |  | Carbon Monoxide | CAP |  | .6 | TON | 84 | LB | E6FT3 |  |  |  | 2005NEI | 2005NEI
13313 | Whitfield | 557211 | 31300126 |  | Chem-Tech Finishers Inc | 314110 | Carpet and Rug Mills |  | 34.7393 | -84.9673 | ONRE | 2023 | BL04 | Boiler | Babcock and Wilcox | 73 | E6BTU/HR | natural gas, propane, or #2 oil boiler | OP | 2020 | 1 | 10200602 | Fuel Comb - Industrial Boilers, ICEs - Natural Gas |  |  | OP |  | 0 | E6FT3 |  |  | 100 | 1000 |  |  | Nitrogen Oxides | CAP |  | 1 | TON | 100 | LB | E6FT3 |  |  |  | 2005NEI | 2005NEI
13313 | Whitfield | 557211 | 31300126 |  | Chem-Tech Finishers Inc | 314110 | Carpet and Rug Mills |  | 34.7393 | -84.9673 | ONRE | 2023 | BL04 | Boiler | Babcock and Wilcox | 73 | E6BTU/HR | natural gas, propane, or #2 oil boiler | OP | 2020 | 1 | 10200602 | Fuel Comb - Industrial Boilers, ICEs - Natural Gas |  |  | OP |  | 0 | E6FT3 |  |  | 100 | 1000 |  |  | Carbon Monoxide | CAP |  | 1 | TON | 84 | LB | E6FT3 |  |  |  | 2005NEI | 2005NEI
13313 | Whitfield | 557211 | 31300126 |  | Chem-Tech Finishers Inc | 314110 | Carpet and Rug Mills |  | 34.7393 | -84.9673 | ONRE | 2023 | BL04 | Boiler | Babcock and Wilcox | 73 | E6BTU/HR | natural gas, propane, or #2 oil boiler | OP | 2020 | 2 | 10200401 | Fuel Comb - Industrial Boilers, ICEs - Oil |  |  | OP |  | 571 | GAL |  |  | 2000 | 150 |  |  | Sulfur Dioxide | CAP |  | 66 | TON | 231 | LB | E3GAL |  |  |  | 2005NEI | 2005NEI
13313 | Whitfield | 557211 | 31300126 |  | Chem-Tech Finishers Inc | 314110 | Carpet and Rug Mills |  | 34.7393 | -84.9673 | ONRE | 2023 | BL04 | Boiler | Babcock and Wilcox | 73 | E6BTU/HR | natural gas, propane, or #2 oil boiler | OP | 2020 | 2 | 10200401 | Fuel Comb - Industrial Boilers, ICEs - Oil |  |  | OP |  | 571 | GAL |  |  | 2000 | 150 |  |  | PM2.5 Primary (Filt + Cond) | CAP |  | 3.15991288381401 | TON | [6 empty] | 2005NEI | 2005NEI
13313 | Whitfield | 557211 | 31300126 |  | Chem-Tech Finishers Inc | 314110 | Carpet and Rug Mills |  | 34.7393 | -84.9673 | ONRE | 2023 | BL04 | Boiler | Babcock and Wilcox | 73 | E6BTU/HR | natural gas, propane, or #2 oil boiler | OP | 2020 | 2 | 10200401 | Fuel Comb - Industrial Boilers, ICEs - Oil |  |  | OP |  | 571 | GAL |  |  | 2000 | 150 |  |  | PM10 Primary (Filt + Cond) | CAP |  | 4.5 | TON | [6 empty] | 2005NEI | 2005NEI
13313 | Whitfield | 557211 | 31300126 |  | Chem-Tech Finishers Inc | 314110 | Carpet and Rug Mills |  | 34.7393 | -84.9673 | ONRE | 2023 | BL04 | Boiler | Babcock and Wilcox | 73 | E6BTU/HR | natural gas, propane, or #2 oil boiler | OP | 2020 | 2 | 10200401 | Fuel Comb - Industrial Boilers, ICEs - Oil |  |  | OP |  | 571 | GAL |  |  | 2000 | 150 |  |  | PM10 Filterable | CAP |  | 3.84408706635 | TON | [6 empty] | 2005NEI | 2005NEI
13313 | Whitfield | 557211 | 31300126 |  | Chem-Tech Finishers Inc | 314110 | Carpet and Rug Mills |  | 34.7393 | -84.9673 | ONRE | 2023 | BL04 | Boiler | Babcock and Wilcox | 73 | E6BTU/HR | natural gas, propane, or #2 oil boiler | OP | 2020 | 2 | 10200401 | Fuel Comb - Industrial Boilers, ICEs - Oil |  |  | OP |  | 571 | GAL |  |  | 2000 | 150 |  |  | PM Condensible | CAP |  | .65591293365 | TON | [6 empty] | 2005NEI | 2005NEI
13313 | Whitfield | 557211 | 31300126 |  | Chem-Tech Finishers Inc | 314110 | Carpet and Rug Mills |  | 34.7393 | -84.9673 | ONRE | 2023 | BL04 | Boiler | Babcock and Wilcox | 73 | E6BTU/HR | natural gas, propane, or #2 oil boiler | OP | 2020 | 2 | 10200401 | Fuel Comb - Industrial Boilers, ICEs - Oil |  |  | OP |  | 571 | GAL |  |  | 2000 | 150 |  |  | Nitrogen Oxides | CAP |  | 15.7 | TON | 55 | LB | E3GAL |  |  |  | 2005NEI | 2005NEI
13313 | Whitfield | 557211 | 31300126 |  | Chem-Tech Finishers Inc | 314110 | Carpet and Rug Mills |  | 34.7393 | -84.9673 | ONRE | 2023 | BL04 | Boiler | Babcock and Wilcox | 73 | E6BTU/HR | natural gas, propane, or #2 oil boiler | OP | 2020 | 2 | 10200401 | Fuel Comb - Industrial Boilers, ICEs - Oil |  |  | OP |  | 571 | GAL |  |  | 2000 | 150 |  |  | Volatile Organic Compounds | CAP |  | .086 | TON | .3 | LB | E3GAL |  |  |  | 2005NEI | 2005NEI
13313 | Whitfield | 8352911 |  | 30721DLTNF4959S | DALTON FOAM DIV OF NCFI | 326150 | Urethane and Other Foam Product (except Polystyrene) Manufacturing |  | 34.62555 | -84.95278 | OP | 2008 |  | Unclassified |  |  |  |  | OP |  |  | 39999999 | Industrial Processes - NEC |  |  | OP | [5 empty] | 0 | 0 |  |  | 4,4-Methylenediphenyl Diisocyanate | HAP | HAP-VOC | 40 | LB | 0 | [5 empty] | 2005NEI | 2005NEI
13313 | Whitfield | 8352911 |  | 30721DLTNF4959S | DALTON FOAM DIV OF NCFI | 326150 | Urethane and Other Foam Product (except Polystyrene) Manufacturing |  | 34.62555 | -84.95278 | OP | 2008 |  | Unclassified |  |  |  |  | OP |  |  | 39999999 | Industrial Processes - NEC |  |  | OP | [5 empty] | 0 | 0 |  |  | 4,4-Methylenediphenyl Diisocyanate | HAP | HAP-VOC | 47 | LB | 0 | [5 empty] | 2005NEI | 2005NEI
13313 | Whitfield | 8352911 |  | 30721DLTNF4959S | DALTON FOAM DIV OF NCFI | 326150 | Urethane and Other Foam Product (except Polystyrene) Manufacturing |  | 34.62555 | -84.95278 | OP | 2008 |  | Unclassified |  |  |  |  | OP |  |  | 39999999 | Industrial Processes - NEC |  |  | OP | [5 empty] | 0 | 0 |  |  | 4,4-Methylenediphenyl Diisocyanate | HAP | HAP-VOC | 40 | LB | 0 | [5 empty] | 2005NEI | 2005NEI
13313 | Whitfield | 8353311 |  |  | Beaulieu United Model Mill | 314110 | Carpet and Rug Mills |  | 34.75528 | -84.95444 | OP | 2008 |  | Unclassified |  |  |  |  | OP |  |  | 39999999 | Industrial Processes - NEC |  |  | OP | [9 empty] | 4,4-Methylenediphenyl Diisocyanate | HAP | HAP-VOC | .0001 | LB | [6 empty] | 2005NEI | 2005NEI
13313 | Whitfield | 8353311 |  |  | Beaulieu United Model Mill | 314110 | Carpet and Rug Mills |  | 34.75528 | -84.95444 | OP | 2008 |  | Unclassified | EPATRI facility reported emissions |  |  |  | PS | 2006 |  | 39999999 | Industrial Processes - NEC | TRI Stack Emissions |  | PS | 2006 | [8 empty] | Glycol Ethers | HAP | HAP-VOC | 1.079 | LB |  |  |  |  | USEPA Emission Factor (no Control Efficiency used) |  | 2005NEI | 2005NEI
13313 | Whitfield | 9735211 |  |  | Vericol, Inc. | 325998 | All Other Miscellaneous Chemical Product and Preparation Manufacturing |  | 34.79487 | -84.96714 | OP | 2008 |  | Unclassified | EPATRI facility reported emissions |  |  |  | OP |  |  | 39999999 | Industrial Processes - NEC | TRI Stack Emissions |  | OP | [9 empty] | Methanol | HAP | HAP-VOC | 20.8 | LB | [6 empty] | 2005NEI | 2005NEI
13313 | Whitfield | 9735211 |  |  | Vericol, Inc. | 325998 | All Other Miscellaneous Chemical Product and Preparation Manufacturing |  | 34.79487 | -84.96714 | OP | 2008 |  | Unclassified | EPATRI facility reported emissions |  |  |  | OP |  |  | 39999999 | Industrial Processes - NEC | TRI Stack Emissions |  | OP | [9 empty] | Methyl Methacrylate | HAP | HAP-VOC | .05 | LB | [6 empty] | 2005NEI | 2005NEI
13313 | Whitfield | 9735311 |  |  | Sanco Inc | 325211 | Plastics Material and Resin Manufacturing |  | 34.70981 | -84.9608 | OP | 2008 |  | Unclassified | EPATRI facility reported emissions |  |  |  | OP |  |  | 39999999 | Industrial Processes - NEC | TRI Fugitive Emissions |  | OP | [9 empty] | Styrene | HAP | HAP-VOC | .125 | LB | [6 empty] | 2005NEI | 2005NEI
13313 | Whitfield | 9735411 |  | 30721MRCNM1202D | POLYVENTIVE - DALTON | 325199 | All Other Basic Organic Chemical Manufacturing |  | 34.7692 | -84.9491 | OP | 2008 |  | Unclassified | EPATRI facility reported emissions |  |  |  | OP | 2011 |  | 39999999 | Industrial Processes - NEC | TRI Fugitive Emissions |  | OP | [9 empty] | Maleic Anhydride | HAP | HAP-VOC | .749 | LB | [6 empty] | 2005NEI | 2005NEI
13313 | Whitfield | 9784011 |  |  | Dalton Muni | 488119 | Other Airport Operations |  | 34.72175 | -84.86911 | OP | 2011 |  | Open Air Fugitive Source | Aircraft /General Aviation |  |  |  | OP | 2008 |  | 2275050000 | Mobile - Aircraft | General Aviation |  | OP | 2013 | [8 empty] | Benzo[k]Fluoranthene | HAP | HAP-VOC/PAH | .611094 | LB | [6 empty] | 2005NEI | 2005NEI
13313 | Whitfield | 9784011 |  |  | Dalton Muni | 488119 | Other Airport Operations |  | 34.72175 | -84.86911 | OP | 2011 |  | Open Air Fugitive Source | Aircraft /General Aviation |  |  |  | OP | 2008 |  | 2275050000 | Mobile - Aircraft | General Aviation |  | OP | 2013 | [8 empty] | Chrysene | HAP | HAP-VOC/PAH | .509265211270948 | LB | [6 empty] | 2005NEI | 2005NEI
13313 | Whitfield | 9784011 |  |  | Dalton Muni | 488119 | Other Airport Operations |  | 34.72175 | -84.86911 | OP | 2011 |  | Open Air Fugitive Source | Aircraft /General Aviation |  |  |  | OP | 2008 |  | 2275050000 | Mobile - Aircraft | General Aviation |  | OP | 2013 | [8 empty] | Formaldehyde | HAP | HAP-VOC | 223.64597448875 | LB | [6 empty] | 2005NEI | 2005NEI
13313 | Whitfield | 9784011 |  |  | Dalton Muni | 488119 | Other Airport Operations |  | 34.72175 | -84.86911 | OP | 2011 |  | Open Air Fugitive Source | Aircraft /General Aviation |  |  |  | OP | 2008 |  | 2275050000 | Mobile - Aircraft | General Aviation |  | OP | 2013 | [8 empty] | 2,2,4-Trimethylpentane | HAP | HAP-VOC | 2.3722149 | LB | [6 empty] | 2005NEI | 2005NEI
13313 | Whitfield | 9784011 |  |  | Dalton Muni | 488119 | Other Airport Operations |  | 34.72175 | -84.86911 | OP | 2011 |  | Open Air Fugitive Source | Aircraft /General Aviation |  |  |  | OP | 2008 |  | 2275050000 | Mobile - Aircraft | General Aviation |  | OP | 2013 | [8 empty] | Benz[a]Anthracene | HAP | HAP-VOC/PAH | .509266705766336 | LB | [6 empty] | 2005NEI | 2005NEI
13313 | Whitfield | 9784011 |  |  | Dalton Muni | 488119 | Other Airport Operations |  | 34.72175 | -84.86911 | OP | 2011 |  | Open Air Fugitive Source | Aircraft /General Aviation |  |  |  | OP | 2008 |  | 2275050000 | Mobile - Aircraft | General Aviation |  | OP | 2013 | [8 empty] | Lead | CAP/HAP | HAP-Metal | 274.162331467382 | LB | [6 empty] | 2005NEI | 2005NEI
13313 | Whitfield | 9784011 |  |  | Dalton Muni | 488119 | Other Airport Operations |  | 34.72175 | -84.86911 | OP | 2011 |  | Open Air Fugitive Source | Aircraft /General Aviation |  |  |  | OP | 2008 |  | 2275050000 | Mobile - Aircraft | General Aviation |  | OP | 2013 | [8 empty] | Sulfur Dioxide | CAP |  | .06875 | TON | [6 empty] | 2005NEI | 2005NEI
13313 | Whitfield | 9784011 |  |  | Dalton Muni | 488119 | Other Airport Operations |  | 34.72175 | -84.86911 | OP | 2011 |  | Open Air Fugitive Source | Aircraft /General Aviation |  |  |  | OP | 2008 |  | 2275050000 | Mobile - Aircraft | General Aviation |  | OP | 2013 | [8 empty] | Fluoranthene | HAP | HAP-VOC/PAH | 4.6344294665741 | LB | [6 empty] | 2005NEI | 2005NEI
13313 | Whitfield | 9784011 |  |  | Dalton Muni | 488119 | Other Airport Operations |  | 34.72175 | -84.86911 | OP | 2011 |  | Open Air Fugitive Source | Aircraft /General Aviation |  |  |  | OP | 2008 |  | 2275050000 | Mobile - Aircraft | General Aviation |  | OP | 2013 | [8 empty] | Acetaldehyde | HAP | HAP-VOC | 55.7624846075 | LB | [6 empty] | 2005NEI | 2005NEI
13313 | Whitfield | 9784011 |  |  | Dalton Muni | 488119 | Other Airport Operations |  | 34.72175 | -84.86911 | OP | 2011 |  | Open Air Fugitive Source | Aircraft /General Aviation |  |  |  | OP | 2008 |  | 2275050000 | Mobile - Aircraft | General Aviation |  | OP | 2013 | [8 empty] | Acenaphthene | HAP | HAP-VOC/PAH | 3.7174885 | LB | [6 empty] | 2005NEI | 2005NEI
13313 | Whitfield | 9784011 |  |  | Dalton Muni | 488119 | Other Airport Operations |  | 34.72175 | -84.86911 | OP | 2011 |  | Open Air Fugitive Source | Aircraft /General Aviation |  |  |  | OP | 2008 |  | 2275050000 | Mobile - Aircraft | General Aviation |  | OP | 2013 | [8 empty] | Fluorene | HAP | HAP-VOC/PAH | 7.6895995 | LB | [6 empty] | 2005NEI | 2005NEI
13313 | Whitfield | 9784011 |  |  | Dalton Muni | 488119 | Other Airport Operations |  | 34.72175 | -84.86911 | OP | 2011 |  | Open Air Fugitive Source | Aircraft /General Aviation |  |  |  | OP | 2008 |  | 2275050000 | Mobile - Aircraft | General Aviation |  | OP | 2013 | [8 empty] | Naphthalene | HAP | HAP-VOC | 492.28396283605 | LB | [6 empty] | 2005NEI | 2005NEI
13313 | Whitfield | 9784011 |  |  | Dalton Muni | 488119 | Other Airport Operations |  | 34.72175 | -84.86911 | OP | 2011 |  | Open Air Fugitive Source | Aircraft /General Aviation |  |  |  | OP | 2008 |  | 2275050000 | Mobile - Aircraft | General Aviation |  | OP | 2013 | [8 empty] | Nitrogen Oxides | CAP |  | .446875 | TON | [6 empty] | 2005NEI | 2005NEI
13313 | Whitfield | 9784011 |  |  | Dalton Muni | 488119 | Other Airport Operations |  | 34.72175 | -84.86911 | OP | 2011 |  | Open Air Fugitive Source | Aircraft /General Aviation |  |  |  | OP | 2008 |  | 2275050000 | Mobile - Aircraft | General Aviation |  | OP | 2013 | [8 empty] | PM10 Primary (Filt + Cond) | CAP |  | 1.6273125 | TON | [6 empty] | 2005NEI | 2005NEI
13313 | Whitfield | 9784011 |  |  | Dalton Muni | 488119 | Other Airport Operations |  | 34.72175 | -84.86911 | OP | 2011 |  | Open Air Fugitive Source | Aircraft /General Aviation |  |  |  | OP | 2008 |  | 2275050000 | Mobile - Aircraft | General Aviation |  | OP | 2013 | [8 empty] | Mercury | HAP | HAP-Metal | .0001617698593835374 | LB | [6 empty] | 2005NEI | 2005NEI
13313 | Whitfield | 9784011 |  |  | Dalton Muni | 488119 | Other Airport Operations |  | 34.72175 | -84.86911 | OP | 2011 |  | Open Air Fugitive Source | Aircraft /General Aviation |  |  |  | OP | 2008 |  | 2275050000 | Mobile - Aircraft | General Aviation |  | OP | 2013 | [8 empty] | Indeno[1,2,3-c,d]Pyrene | HAP | HAP-VOC/PAH | .407396 | LB | [6 empty] | 2005NEI | 2005NEI
13313 | Whitfield | 9784011 |  |  | Dalton Muni | 488119 | Other Airport Operations |  | 34.72175 | -84.86911 | OP | 2011 |  | Open Air Fugitive Source | Aircraft /General Aviation |  |  |  | OP | 2008 |  | 2275050000 | Mobile - Aircraft | General Aviation |  | OP | 2013 | [8 empty] | Hexane | HAP | HAP-VOC | 43.5768585175 | LB | [6 empty] | 2005NEI | 2005NEI
13313 | Whitfield | 9784011 |  |  | Dalton Muni | 488119 | Other Airport Operations |  | 34.72175 | -84.86911 | OP | 2011 |  | Open Air Fugitive Source | Aircraft /General Aviation |  |  |  | OP | 2008 |  | 2275050000 | Mobile - Aircraft | General Aviation |  | OP | 2013 | [8 empty] | Pyrene | HAP | HAP-VOC/PAH | 6.31500450720204 | LB | [6 empty] | 2005NEI | 2005NEI
13313 | Whitfield | 9784011 |  |  | Dalton Muni | 488119 | Other Airport Operations |  | 34.72175 | -84.86911 | OP | 2011 |  | Open Air Fugitive Source | Aircraft /General Aviation |  |  |  | OP | 2008 |  | 2275050000 | Mobile - Aircraft | General Aviation |  | OP | 2013 | [8 empty] | Anthracene | HAP | HAP-VOC/PAH | 4.3287259003907 | LB | [6 empty] | 2005NEI | 2005NEI
13313 | Whitfield | 9784011 |  |  | Dalton Muni | 488119 | Other Airport Operations |  | 34.72175 | -84.86911 | OP | 2011 |  | Open Air Fugitive Source | Aircraft /General Aviation |  |  |  | OP | 2008 |  | 2275050000 | Mobile - Aircraft | General Aviation |  | OP | 2013 | [8 empty] | Xylenes (Mixed Isomers) | HAP | HAP-VOC | 366.5489308855 | LB | [6 empty] | 2005NEI | 2005NEI
13313 | Whitfield | 9784011 |  |  | Dalton Muni | 488119 | Other Airport Operations |  | 34.72175 | -84.86911 | OP | 2011 |  | Open Air Fugitive Source | Aircraft /General Aviation |  |  |  | OP | 2008 |  | 2275050000 | Mobile - Aircraft | General Aviation |  | OP | 2013 | [8 empty] | Benzo[b]Fluoranthene | HAP | HAP-VOC/PAH | .611094 | LB | [6 empty] | 2005NEI | 2005NEI
13313 | Whitfield | 9784011 |  |  | Dalton Muni | 488119 | Other Airport Operations |  | 34.72175 | -84.86911 | OP | 2011 |  | Open Air Fugitive Source | Aircraft /General Aviation |  |  |  | OP | 2008 |  | 2275050000 | Mobile - Aircraft | General Aviation |  | OP | 2013 | [8 empty] | Acenaphthylene | HAP | HAP-VOC/PAH | 20.980894 | LB | [6 empty] | 2005NEI | 2005NEI
13313 | Whitfield | 9784011 |  |  | Dalton Muni | 488119 | Other Airport Operations |  | 34.72175 | -84.86911 | OP | 2011 |  | Open Air Fugitive Source | Aircraft /General Aviation |  |  |  | OP | 2008 |  | 2275050000 | Mobile - Aircraft | General Aviation |  | OP | 2013 | [8 empty] | Benzo[a]Pyrene | HAP | HAP-VOC/PAH | .509256884796648 | LB | [6 empty] | 2005NEI | 2005NEI
13313 | Whitfield | 9784011 |  |  | Dalton Muni | 488119 | Other Airport Operations |  | 34.72175 | -84.86911 | OP | 2011 |  | Open Air Fugitive Source | Aircraft /General Aviation |  |  |  | OP | 2008 |  | 2275050000 | Mobile - Aircraft | General Aviation |  | OP | 2013 | [8 empty] | Arsenic | HAP | HAP-Metal | .084662560125 | LB | [6 empty] | 2005NEI | 2005NEI
13313 | Whitfield | 9784011 |  |  | Dalton Muni | 488119 | Other Airport Operations |  | 34.72175 | -84.86911 | OP | 2011 |  | Open Air Fugitive Source | Aircraft /General Aviation |  |  |  | OP | 2008 |  | 2275050000 | Mobile - Aircraft | General Aviation |  | OP | 2013 | [8 empty] | Benzo[g,h,i,]Perylene | HAP | HAP-VOC/PAH | 1.324038971310582 | LB | [6 empty] | 2005NEI | 2005NEI
13313 | Whitfield | 9784011 |  |  | Dalton Muni | 488119 | Other Airport Operations |  | 34.72175 | -84.86911 | OP | 2011 |  | Open Air Fugitive Source | Aircraft /General Aviation |  |  |  | OP | 2008 |  | 2275050000 | Mobile - Aircraft | General Aviation |  | OP | 2013 | [8 empty] | Benzene | HAP | HAP-VOC | 259.235949819 | LB | [6 empty] | 2005NEI | 2005NEI
13313 | Whitfield | 9784011 |  |  | Dalton Muni | 488119 | Other Airport Operations |  | 34.72175 | -84.86911 | OP | 2011 |  | Open Air Fugitive Source | Aircraft /General Aviation |  |  |  | OP | 2008 |  | 2275050000 | Mobile - Aircraft | General Aviation |  | OP | 2013 | [8 empty] | Carbon Monoxide | CAP |  | 82.59625 | TON | [6 empty] | 2005NEI | 2005NEI
13313 | Whitfield | 9784011 |  |  | Dalton Muni | 488119 | Other Airport Operations |  | 34.72175 | -84.86911 | OP | 2011 |  | Open Air Fugitive Source | Aircraft /General Aviation |  |  |  | OP | 2008 |  | 2275050000 | Mobile - Aircraft | General Aviation |  | OP | 2013 | [8 empty] | PM2.5 Primary (Filt + Cond) | CAP |  | 1.122845625 | TON | [6 empty] | 2005NEI | 2005NEI
13313 | Whitfield | 9784011 |  |  | Dalton Muni | 488119 | Other Airport Operations |  | 34.72175 | -84.86911 | OP | 2011 |  | Open Air Fugitive Source | Aircraft /General Aviation |  |  |  | OP | 2008 |  | 2275050000 | Mobile - Aircraft | General Aviation |  | OP | 2013 | [8 empty] | Styrene | HAP | HAP-VOC | 22.63612498675 | LB | [6 empty] | 2005NEI | 2005NEI
13313 | Whitfield | 9784011 |  |  | Dalton Muni | 488119 | Other Airport Operations |  | 34.72175 | -84.86911 | OP | 2011 |  | Open Air Fugitive Source | Aircraft /General Aviation |  |  |  | OP | 2008 |  | 2275050000 | Mobile - Aircraft | General Aviation |  | OP | 2013 | [8 empty] | 1,3-Butadiene | HAP | HAP-VOC | 67.2782986199224 | LB | [6 empty] | 2005NEI | 2005NEI
13313 | Whitfield | 9784011 |  |  | Dalton Muni | 488119 | Other Airport Operations |  | 34.72175 | -84.86911 | OP | 2011 |  | Open Air Fugitive Source | Aircraft /General Aviation |  |  |  | OP | 2008 |  | 2275050000 | Mobile - Aircraft | General Aviation |  | OP | 2013 | [8 empty] | Toluene | HAP | HAP-VOC | 649.37466338525 | LB | [6 empty] | 2005NEI | 2005NEI
13313 | Whitfield | 9784011 |  |  | Dalton Muni | 488119 | Other Airport Operations |  | 34.72175 | -84.86911 | OP | 2011 |  | Open Air Fugitive Source | Aircraft /General Aviation |  |  |  | OP | 2008 |  | 2275050000 | Mobile - Aircraft | General Aviation |  | OP | 2013 | [8 empty] | Propionaldehyde | HAP | HAP-VOC | 7.311375654 | LB | [6 empty] | 2005NEI | 2005NEI
13313 | Whitfield | 9784011 |  |  | Dalton Muni | 488119 | Other Airport Operations |  | 34.72175 | -84.86911 | OP | 2011 |  | Open Air Fugitive Source | Aircraft /General Aviation |  |  |  | OP | 2008 |  | 2275050000 | Mobile - Aircraft | General Aviation |  | OP | 2013 | [8 empty] | Phenanthrene | HAP | HAP-VOC/PAH | 12.93615737088124 | LB | [6 empty] | 2005NEI | 2005NEI
13313 | Whitfield | 9784011 |  |  | Dalton Muni | 488119 | Other Airport Operations |  | 34.72175 | -84.86911 | OP | 2011 |  | Open Air Fugitive Source | Aircraft /General Aviation |  |  |  | OP | 2008 |  | 2275050000 | Mobile - Aircraft | General Aviation |  | OP | 2013 | [8 empty] | Volatile Organic Compounds | CAP |  | 2.965268625 | TON | [6 empty] | 2005NEI | 2005NEI
13313 | Whitfield | 9784011 |  |  | Dalton Muni | 488119 | Other Airport Operations |  | 34.72175 | -84.86911 | OP | 2011 |  | Open Air Fugitive Source | Aircraft/Commercial |  |  |  | OP |  |  | 2275020000 | Mobile - Aircraft | Air Carriers |  | OP | [9 empty] | Benzene | HAP | HAP-VOC | .1336439491827498 | LB | [6 empty] | 2005NEI | 2005NEI
13313 | Whitfield | 9784011 |  |  | Dalton Muni | 488119 | Other Airport Operations |  | 34.72175 | -84.86911 | OP | 2011 |  | Open Air Fugitive Source | Aircraft/Military |  |  |  | OP | 2008 |  | 2275001000 | Mobile - Aircraft |  |  | OP | [9 empty] | Nitrogen Oxides | CAP |  | .0079 | TON | [6 empty] | 2005NEI | 2005NEI
13313 | Whitfield | 9784011 |  |  | Dalton Muni | 488119 | Other Airport Operations |  | 34.72175 | -84.86911 | OP | 2011 |  | Open Air Fugitive Source | Aircraft/Commercial |  |  |  | OP |  |  | 2275020000 | Mobile - Aircraft | Air Carriers |  | OP | [9 empty] | Phenanthrene | HAP | HAP-VOC/PAH | .00003385513008 | LB | [6 empty] | 2005NEI | 2005NEI
13313 | Whitfield | 9784011 |  |  | Dalton Muni | 488119 | Other Airport Operations |  | 34.72175 | -84.86911 | OP | 2011 |  | Open Air Fugitive Source | Aircraft/Commercial |  |  |  | OP |  |  | 2275020000 | Mobile - Aircraft | Air Carriers |  | OP | [9 empty] | Naphthalene | HAP | HAP-VOC | .01954834544842242 | LB | [6 empty] | 2005NEI | 2005NEI
13313 | Whitfield | 9784011 |  |  | Dalton Muni | 488119 | Other Airport Operations |  | 34.72175 | -84.86911 | OP | 2011 |  | Open Air Fugitive Source | Aircraft/Commercial |  |  |  | OP |  |  | 2275020000 | Mobile - Aircraft | Air Carriers |  | OP | [9 empty] | Nitrogen Oxides | CAP |  | .00204 | TON | [6 empty] | 2005NEI | 2005NEI
13313 | Whitfield | 9784011 |  |  | Dalton Muni | 488119 | Other Airport Operations |  | 34.72175 | -84.86911 | OP | 2011 |  | Open Air Fugitive Source | Aircraft/Commercial |  |  |  | OP |  |  | 2275020000 | Mobile - Aircraft | Air Carriers |  | OP | [9 empty] | PM2.5 Primary (Filt + Cond) | CAP |  | .0010722480448 | TON | [6 empty] | 2005NEI | 2005NEI
13313 | Whitfield | 9784011 |  |  | Dalton Muni | 488119 | Other Airport Operations |  | 34.72175 | -84.86911 | OP | 2011 |  | Open Air Fugitive Source | Aircraft/Commercial |  |  |  | OP |  |  | 2275020000 | Mobile - Aircraft | Air Carriers |  | OP | [9 empty] | Volatile Organic Compounds | CAP |  | .004466376 | TON | [6 empty] | 2005NEI | 2005NEI
13313 | Whitfield | 9784011 |  |  | Dalton Muni | 488119 | Other Airport Operations |  | 34.72175 | -84.86911 | OP | 2011 |  | Open Air Fugitive Source | Aircraft /General Aviation |  |  |  | OP | 2008 |  | 2275050000 | Mobile - Aircraft | General Aviation |  | OP | 2013 | [8 empty] | Ethyl Benzene | HAP | HAP-VOC | 92.1074389455 | LB | [6 empty] | 2005NEI | 2005NEI
13313 | Whitfield | 9784011 |  |  | Dalton Muni | 488119 | Other Airport Operations |  | 34.72175 | -84.86911 | OP | 2011 |  | Open Air Fugitive Source | Aircraft/Commercial |  |  |  | OP |  |  | 2275020000 | Mobile - Aircraft | Air Carriers |  | OP | [9 empty] | Pyrene | HAP | HAP-VOC/PAH | .00000920073456 | LB | [6 empty] | 2005NEI | 2005NEI
13313 | Whitfield | 9784011 |  |  | Dalton Muni | 488119 | Other Airport Operations |  | 34.72175 | -84.86911 | OP | 2011 |  | Open Air Fugitive Source | Aircraft/Commercial |  |  |  | OP |  |  | 2275020000 | Mobile - Aircraft | Air Carriers |  | OP | [9 empty] | Arsenic | HAP | HAP-Metal | .00008084750257792 | LB | [6 empty] | 2005NEI | 2005NEI
13313 | Whitfield | 9784011 |  |  | Dalton Muni | 488119 | Other Airport Operations |  | 34.72175 | -84.86911 | OP | 2011 |  | Open Air Fugitive Source | Aircraft/Commercial |  |  |  | OP |  |  | 2275020000 | Mobile - Aircraft | Air Carriers |  | OP | [9 empty] | Phenol | HAP | HAP-VOC | .01653093363106066 | LB | [6 empty] | 2005NEI | 2005NEI
13313 | Whitfield | 9784011 |  |  | Dalton Muni | 488119 | Other Airport Operations |  | 34.72175 | -84.86911 | OP | 2011 |  | Open Air Fugitive Source | Aircraft/Commercial |  |  |  | OP |  |  | 2275020000 | Mobile - Aircraft | Air Carriers |  | OP | [9 empty] | PM10 Primary (Filt + Cond) | CAP |  | .0010986148 | TON | [6 empty] | 2005NEI | 2005NEI
13313 | Whitfield | 9784011 |  |  | Dalton Muni | 488119 | Other Airport Operations |  | 34.72175 | -84.86911 | OP | 2011 |  | Open Air Fugitive Source | Aircraft/Commercial |  |  |  | OP |  |  | 2275020000 | Mobile - Aircraft | Air Carriers |  | OP | [9 empty] | Carbon Monoxide | CAP |  | .01122 | TON | [6 empty] | 2005NEI | 2005NEI
13313 | Whitfield | 9784011 |  |  | Dalton Muni | 488119 | Other Airport Operations |  | 34.72175 | -84.86911 | OP | 2011 |  | Open Air Fugitive Source | Aircraft/Commercial |  |  |  | OP |  |  | 2275020000 | Mobile - Aircraft | Air Carriers |  | OP | [9 empty] | Acetaldehyde | HAP | HAP-VOC | .038929146869522 | LB | [6 empty] | 2005NEI | 2005NEI
13313 | Whitfield | 9784011 |  |  | Dalton Muni | 488119 | Other Airport Operations |  | 34.72175 | -84.86911 | OP | 2011 |  | Open Air Fugitive Source | Aircraft/Commercial |  |  |  | OP |  |  | 2275020000 | Mobile - Aircraft | Air Carriers |  | OP | [9 empty] | Benz[a]Anthracene | HAP | HAP-VOC/PAH | .00000394968105053746 | LB | [6 empty] | 2005NEI | 2005NEI
13313 | Whitfield | 9784011 |  |  | Dalton Muni | 488119 | Other Airport Operations |  | 34.72175 | -84.86911 | OP | 2011 |  | Open Air Fugitive Source | Aircraft/Commercial |  |  |  | OP |  |  | 2275020000 | Mobile - Aircraft | Air Carriers |  | OP | [9 empty] | Benzo[a]Pyrene | HAP | HAP-VOC/PAH | .00000292896750015562 | LB | [6 empty] | 2005NEI | 2005NEI
13313 | Whitfield | 9784011 |  |  | Dalton Muni | 488119 | Other Airport Operations |  | 34.72175 | -84.86911 | OP | 2011 |  | Open Air Fugitive Source | Aircraft/Commercial |  |  |  | OP |  |  | 2275020000 | Mobile - Aircraft | Air Carriers |  | OP | [9 empty] | Benzo[k]Fluoranthene | HAP | HAP-VOC/PAH | .00000575987756717908 | LB | [6 empty] | 2005NEI | 2005NEI
13313 | Whitfield | 9784011 |  |  | Dalton Muni | 488119 | Other Airport Operations |  | 34.72175 | -84.86911 | OP | 2011 |  | Open Air Fugitive Source | Aircraft/Commercial |  |  |  | OP |  |  | 2275020000 | Mobile - Aircraft | Air Carriers |  | OP | [9 empty] | Indeno[1,2,3-c,d]Pyrene | HAP | HAP-VOC/PAH | .0000062458503500973 | LB | [6 empty] | 2005NEI | 2005NEI
13313 | Whitfield | 9784011 |  |  | Dalton Muni | 488119 | Other Airport Operations |  | 34.72175 | -84.86911 | OP | 2011 |  | Open Air Fugitive Source | Aircraft/Commercial |  |  |  | OP |  |  | 2275020000 | Mobile - Aircraft | Air Carriers |  | OP | [9 empty] | 1,3-Butadiene | HAP | HAP-VOC | .117287336292549 | LB | [6 empty] | 2005NEI | 2005NEI
13313 | Whitfield | 9784011 |  |  | Dalton Muni | 488119 | Other Airport Operations |  | 34.72175 | -84.86911 | OP | 2011 |  | Open Air Fugitive Source | Aircraft/Military |  |  |  | OP | 2008 |  | 2275001000 | Mobile - Aircraft |  |  | OP | [9 empty] | Arsenic | HAP | HAP-Metal | .001569442329 | LB | [6 empty] | 2005NEI | 2005NEI
13313 | Whitfield | 9784011 |  |  | Dalton Muni | 488119 | Other Airport Operations |  | 34.72175 | -84.86911 | OP | 2011 |  | Open Air Fugitive Source | Aircraft/Commercial |  |  |  | OP |  |  | 2275020000 | Mobile - Aircraft | Air Carriers |  | OP | [9 empty] | Mercury | HAP | HAP-Metal | .00000200586700427598 | LB | [6 empty] | 2005NEI | 2005NEI
13313 | Whitfield | 9784011 |  |  | Dalton Muni | 488119 | Other Airport Operations |  | 34.72175 | -84.86911 | OP | 2011 |  | Open Air Fugitive Source | Aircraft/Commercial |  |  |  | OP |  |  | 2275020000 | Mobile - Aircraft | Air Carriers |  | OP | [9 empty] | Dibenzo(a,h)Anthracene | HAP | HAP-VOC/PAH | .00000776805828697384 | LB | [6 empty] | 2005NEI | 2005NEI
13313 | Whitfield | 9784011 |  |  | Dalton Muni | 488119 | Other Airport Operations |  | 34.72175 | -84.86911 | OP | 2011 |  | Open Air Fugitive Source | Aircraft/Military |  |  |  | OP | 2008 |  | 2275001000 | Mobile - Aircraft |  |  | OP | [9 empty] | PM2.5 Primary (Filt + Cond) | CAP |  | .020814885 | TON | [6 empty] | 2005NEI | 2005NEI
13313 | Whitfield | 9784011 |  |  | Dalton Muni | 488119 | Other Airport Operations |  | 34.72175 | -84.86911 | OP | 2011 |  | Open Air Fugitive Source | Aircraft/Military |  |  |  | OP | 2008 |  | 2275001000 | Mobile - Aircraft |  |  | OP | [9 empty] | Sulfur Dioxide | CAP |  | .00075 | TON | [6 empty] | 2005NEI | 2005NEI
13313 | Whitfield | 9784011 |  |  | Dalton Muni | 488119 | Other Airport Operations |  | 34.72175 | -84.86911 | OP | 2011 |  | Open Air Fugitive Source | Aircraft/Military |  |  |  | OP | 2008 |  | 2275001000 | Mobile - Aircraft |  |  | OP | [9 empty] | Carbon Monoxide | CAP |  | 1.4065 | TON | [6 empty] | 2005NEI | 2005NEI
13313 | Whitfield | 9784011 |  |  | Dalton Muni | 488119 | Other Airport Operations |  | 34.72175 | -84.86911 | OP | 2011 |  | Open Air Fugitive Source | Aircraft/Military |  |  |  | OP | 2008 |  | 2275001000 | Mobile - Aircraft |  |  | OP | [9 empty] | PM10 Primary (Filt + Cond) | CAP |  | .0301665 | TON | [6 empty] | 2005NEI | 2005NEI
13313 | Whitfield | 9784011 |  |  | Dalton Muni | 488119 | Other Airport Operations |  | 34.72175 | -84.86911 | OP | 2011 |  | Open Air Fugitive Source | Aircraft/Military |  |  |  | OP | 2008 |  | 2275001000 | Mobile - Aircraft |  |  | OP | [9 empty] | Volatile Organic Compounds | CAP |  | .06754299 | TON | [6 empty] | 2005NEI | 2005NEI
13313 | Whitfield | 9784011 |  |  | Dalton Muni | 488119 | Other Airport Operations |  | 34.72175 | -84.86911 | OP | 2011 |  | Open Air Fugitive Source | Aircraft/Commercial |  |  |  | OP |  |  | 2275020000 | Mobile - Aircraft | Air Carriers |  | OP | [9 empty] | Ethyl Benzene | HAP | HAP-VOC | .01110703343970178 | LB | [6 empty] | 2005NEI | 2005NEI
13313 | Whitfield | 9784011 |  |  | Dalton Muni | 488119 | Other Airport Operations |  | 34.72175 | -84.86911 | OP | 2011 |  | Open Air Fugitive Source | Aircraft/Commercial |  |  |  | OP |  |  | 2275020000 | Mobile - Aircraft | Air Carriers |  | OP | [9 empty] | Styrene | HAP | HAP-VOC | .01655020219778752 | LB | [6 empty] | 2005NEI | 2005NEI
13313 | Whitfield | 9784011 |  |  | Dalton Muni | 488119 | Other Airport Operations |  | 34.72175 | -84.86911 | OP | 2011 |  | Open Air Fugitive Source | Aircraft/Commercial |  |  |  | OP |  |  | 2275020000 | Mobile - Aircraft | Air Carriers |  | OP | [9 empty] | 2,2,4-Trimethylpentane | HAP | HAP-VOC | .004466376 | LB | [6 empty] | 2005NEI | 2005NEI
13313 | Whitfield | 9784011 |  |  | Dalton Muni | 488119 | Other Airport Operations |  | 34.72175 | -84.86911 | OP | 2011 |  | Open Air Fugitive Source | Aircraft/Commercial |  |  |  | OP |  |  | 2275020000 | Mobile - Aircraft | Air Carriers |  | OP | [9 empty] | Acrolein | HAP | HAP-VOC | .0216160863360816 | LB | [6 empty] | 2005NEI | 2005NEI
13313 | Whitfield | 9784011 |  |  | Dalton Muni | 488119 | Other Airport Operations |  | 34.72175 | -84.86911 | OP | 2011 |  | Open Air Fugitive Source | Aircraft/Commercial |  |  |  | OP |  |  | 2275020000 | Mobile - Aircraft | Air Carriers |  | OP | [9 empty] | Anthracene | HAP | HAP-VOC/PAH | .00000361776456 | LB | [6 empty] | 2005NEI | 2005NEI
13313 | Whitfield | 9784011 |  |  | Dalton Muni | 488119 | Other Airport Operations |  | 34.72175 | -84.86911 | OP | 2011 |  | Open Air Fugitive Source | Aircraft/Commercial |  |  |  | OP |  |  | 2275020000 | Mobile - Aircraft | Air Carriers |  | OP | [9 empty] | Propionaldehyde | HAP | HAP-VOC | .094764324 | LB | [6 empty] | 2005NEI | 2005NEI
13313 | Whitfield | 9784011 |  |  | Dalton Muni | 488119 | Other Airport Operations |  | 34.72175 | -84.86911 | OP | 2011 |  | Open Air Fugitive Source | Aircraft/Commercial |  |  |  | OP |  |  | 2275020000 | Mobile - Aircraft | Air Carriers |  | OP | [9 empty] | Xylenes (Mixed Isomers) | HAP | HAP-VOC | .0314564873823318 | LB | [6 empty] | 2005NEI | 2005NEI
13313 | Whitfield | 9784011 |  |  | Dalton Muni | 488119 | Other Airport Operations |  | 34.72175 | -84.86911 | OP | 2011 |  | Open Air Fugitive Source | Aircraft/Commercial |  |  |  | OP |  |  | 2275020000 | Mobile - Aircraft | Air Carriers |  | OP | [9 empty] | Benzo[g,h,i,]Perylene | HAP | HAP-VOC/PAH | .00000005252458176 | LB | [6 empty] | 2005NEI | 2005NEI
13313 | Whitfield | 9784011 |  |  | Dalton Muni | 488119 | Other Airport Operations |  | 34.72175 | -84.86911 | OP | 2011 |  | Open Air Fugitive Source | Aircraft/Commercial |  |  |  | OP |  |  | 2275020000 | Mobile - Aircraft | Air Carriers |  | OP | [9 empty] | Benzo[b]Fluoranthene | HAP | HAP-VOC/PAH | .00000575987756717908 | LB | [6 empty] | 2005NEI | 2005NEI
13313 | Whitfield | 9784011 |  |  | Dalton Muni | 488119 | Other Airport Operations |  | 34.72175 | -84.86911 | OP | 2011 |  | Open Air Fugitive Source | Aircraft/Commercial |  |  |  | OP |  |  | 2275020000 | Mobile - Aircraft | Air Carriers |  | OP | [9 empty] | Fluoranthene | HAP | HAP-VOC/PAH | .0000075928392 | LB | [6 empty] | 2005NEI | 2005NEI
13313 | Whitfield | 9784011 |  |  | Dalton Muni | 488119 | Other Airport Operations |  | 34.72175 | -84.86911 | OP | 2011 |  | Open Air Fugitive Source | Aircraft/Commercial |  |  |  | OP |  |  | 2275020000 | Mobile - Aircraft | Air Carriers |  | OP | [9 empty] | Chrysene | HAP | HAP-VOC/PAH | .00000399792944612676 | LB | [6 empty] | 2005NEI | 2005NEI
13313 | Whitfield | 9784011 |  |  | Dalton Muni | 488119 | Other Airport Operations |  | 34.72175 | -84.86911 | OP | 2011 |  | Open Air Fugitive Source | Aircraft/Commercial |  |  |  | OP |  |  | 2275020000 | Mobile - Aircraft | Air Carriers |  | OP | [9 empty] | Formaldehyde | HAP | HAP-VOC | .784405766612916 | LB | [6 empty] | 2005NEI | 2005NEI
13313 | Whitfield | 9784011 |  |  | Dalton Muni | 488119 | Other Airport Operations |  | 34.72175 | -84.86911 | OP | 2011 |  | Open Air Fugitive Source | Aircraft/Commercial |  |  |  | OP |  |  | 2275020000 | Mobile - Aircraft | Air Carriers |  | OP | [9 empty] | Toluene | HAP | HAP-VOC | .054889600512973 | LB | [6 empty] | 2005NEI | 2005NEI
13313 | Whitfield | 9784011 |  |  | Dalton Muni | 488119 | Other Airport Operations |  | 34.72175 | -84.86911 | OP | 2011 |  | Open Air Fugitive Source | Aircraft /General Aviation |  |  |  | OP | 2008 |  | 2275050000 | Mobile - Aircraft | General Aviation |  | OP | 2013 | [8 empty] | Acrolein | HAP | HAP-VOC | 11.920721175 | LB | [6 empty] | 2005NEI | 2005NEI
13313 | Whitfield | 9784111 | 31300096 | 30720WRLDC2100S | Mohawk Industries Inc | 314110 | Carpet and Rug Mills |  | 34.73124 | -84.96924 | OP | 2023 | BL05 | Boiler | Boiler #5 | 75 | E6BTU/HR | natural gas with #6 fuel oil for back-up | OP | 2023 | BL05A | 10200401 | Fuel Comb - Industrial Boilers, ICEs - Oil | Boiler to produce steam for carpet manufacturing using FOil |  | OP |  | 650923.3125 | GAL |  |  | 3067 | 147 |  |  | PM Condensible | CAP |  | .271746944784 | TON | [6 empty] | 2005NEI | 2005NEI
13313 | Whitfield | 9784111 | 31300096 | 30720WRLDC2100S | Mohawk Industries Inc | 314110 | Carpet and Rug Mills |  | 34.73124 | -84.96924 | OP | 2023 | BL05 | Boiler | Boiler #5 | 75 | E6BTU/HR | natural gas with #6 fuel oil for back-up | OP | 2023 | BL05A | 10200401 | Fuel Comb - Industrial Boilers, ICEs - Oil | Boiler to produce steam for carpet manufacturing using FOil |  | OP |  | 650923.3125 | GAL |  |  | 3067 | 147 |  |  | Nitrogen Oxides | CAP |  | 17.9 | TON | 55 | LB | E3GAL |  |  |  | 2005NEI | 2005NEI
13313 | Whitfield | 9784111 | 31300096 | 30720WRLDC2100S | Mohawk Industries Inc | 314110 | Carpet and Rug Mills |  | 34.73124 | -84.96924 | OP | 2023 | DR01 | Boiler |  | 8.4 | E6BTU/HR |  | PS | 2006 | 1 | 10200602 | Fuel Comb - Industrial Boilers, ICEs - Natural Gas |  |  | PS | 2006 | 81.1999969482422 | E6FT3 |  |  | 8400 | 1000 |  |  | Sulfur Dioxide | CAP |  | .02436 | TON | .6 | LB | E6FT3 |  |  |  | 2005NEI | 2005NEI
13313 | Whitfield | 9784111 | 31300096 | 30720WRLDC2100S | Mohawk Industries Inc | 314110 | Carpet and Rug Mills |  | 34.73124 | -84.96924 | OP | 2023 | BL04 | Boiler | Boiler #4 | 75 | E6BTU/HR | natural gas with #6 fuel oil for back-up | OP | 2008 | BL04B | 10200602 | Fuel Comb - Industrial Boilers, ICEs - Natural Gas | Boiler to produce steam for carpet manufacturing using NGas |  | PS | 2014 | 156.210006713867 | E6FT3 |  |  | 40 | 1000 |  |  | PM Condensible | CAP |  | .0413 | TON | [6 empty] | 2005NEI | 2005NEI
13313 | Whitfield | 9784111 | 31300096 | 30720WRLDC2100S | Mohawk Industries Inc | 314110 | Carpet and Rug Mills |  | 34.73124 | -84.96924 | OP | 2023 | BL04 | Boiler | Boiler #4 | 75 | E6BTU/HR | natural gas with #6 fuel oil for back-up | OP | 2008 | BL04B | 10200602 | Fuel Comb - Industrial Boilers, ICEs - Natural Gas | Boiler to produce steam for carpet manufacturing using NGas |  | PS | 2014 | 156.210006713867 | E6FT3 |  |  | 40 | 1000 |  |  | Nitrogen Oxides | CAP |  | 7.81 | TON | 100 | LB | E6FT3 |  |  |  | 2005NEI | 2005NEI
13313 | Whitfield | 9784111 | 31300096 | 30720WRLDC2100S | Mohawk Industries Inc | 314110 | Carpet and Rug Mills |  | 34.73124 | -84.96924 | OP | 2023 | BL04 | Boiler | Boiler #4 | 75 | E6BTU/HR | natural gas with #6 fuel oil for back-up | OP | 2008 | BL04B | 10200602 | Fuel Comb - Industrial Boilers, ICEs - Natural Gas | Boiler to produce steam for carpet manufacturing using NGas |  | PS | 2014 | 156.210006713867 | E6FT3 |  |  | 40 | 1000 |  |  | Carbon Monoxide | CAP |  | 6.56 | TON | 84 | LB | E6FT3 |  |  |  | 2005NEI | 2005NEI
13313 | Whitfield | 9784111 | 31300096 | 30720WRLDC2100S | Mohawk Industries Inc | 314110 | Carpet and Rug Mills |  | 34.73124 | -84.96924 | OP | 2023 | BL04 | Boiler | Boiler #4 | 75 | E6BTU/HR | natural gas with #6 fuel oil for back-up | OP | 2008 | BL04B | 10200602 | Fuel Comb - Industrial Boilers, ICEs - Natural Gas | Boiler to produce steam for carpet manufacturing using NGas |  | PS | 2014 | 156.210006713867 | E6FT3 |  |  | 40 | 1000 |  |  | Sulfur Hexafluoride | GHG |  | 0 | TON |  |  |  |  | Continuous Emission Monitoring System |  | 2005NEI | 2005NEI
13313 | Whitfield | 9784111 | 31300096 | 30720WRLDC2100S | Mohawk Industries Inc | 314110 | Carpet and Rug Mills |  | 34.73124 | -84.96924 | OP | 2023 | BL04 | Boiler | Boiler #4 | 75 | E6BTU/HR | natural gas with #6 fuel oil for back-up | OP | 2008 | BL04A | 10200401 | Fuel Comb - Industrial Boilers, ICEs - Oil | Boiler to produce steam for carpet manufacturing using FOil |  | OP |  | 650923.3125 | GAL |  |  | 3067 | 147 |  |  | Volatile Organic Compounds | CAP |  | .091 | TON | .28 | LB | E3GAL |  |  |  | 2005NEI | 2005NEI
13313 | Whitfield | 9784111 | 31300096 | 30720WRLDC2100S | Mohawk Industries Inc | 314110 | Carpet and Rug Mills |  | 34.73124 | -84.96924 | OP | 2023 | BL04 | Boiler | Boiler #4 | 75 | E6BTU/HR | natural gas with #6 fuel oil for back-up | OP | 2008 | BL04A | 10200401 | Fuel Comb - Industrial Boilers, ICEs - Oil | Boiler to produce steam for carpet manufacturing using FOil |  | OP |  | 650923.3125 | GAL |  |  | 3067 | 147 |  |  | Sulfur Dioxide | CAP |  | 44.88 | TON | .1 | LB | GAL |  |  |  | 2005NEI | 2005NEI
13313 | Whitfield | 9784111 | 31300096 | 30720WRLDC2100S | Mohawk Industries Inc | 314110 | Carpet and Rug Mills |  | 34.73124 | -84.96924 | OP | 2023 | BL04 | Boiler | Boiler #4 | 75 | E6BTU/HR | natural gas with #6 fuel oil for back-up | OP | 2008 | BL04A | 10200401 | Fuel Comb - Industrial Boilers, ICEs - Oil | Boiler to produce steam for carpet manufacturing using FOil |  | OP |  | 650923.3125 | GAL |  |  | 3067 | 147 |  |  | PM2.5 Primary (Filt + Cond) | CAP |  | 1.53319844722195 | TON | [6 empty] | 2005NEI | 2005NEI
13313 | Whitfield | 9784111 | 31300096 | 30720WRLDC2100S | Mohawk Industries Inc | 314110 | Carpet and Rug Mills |  | 34.73124 | -84.96924 | OP | 2023 | BL04 | Boiler | Boiler #4 | 75 | E6BTU/HR | natural gas with #6 fuel oil for back-up | OP | 2008 | BL04A | 10200401 | Fuel Comb - Industrial Boilers, ICEs - Oil | Boiler to produce steam for carpet manufacturing using FOil |  | OP |  | 650923.3125 | GAL |  |  | 3067 | 147 |  |  | PM2.5 Filterable | CAP |  | 1.26102015808115 | TON | [6 empty] | 2005NEI | 2005NEI
13313 | Whitfield | 9784111 | 31300096 | 30720WRLDC2100S | Mohawk Industries Inc | 314110 | Carpet and Rug Mills |  | 34.73124 | -84.96924 | OP | 2023 | BL04 | Boiler | Boiler #4 | 75 | E6BTU/HR | natural gas with #6 fuel oil for back-up | OP | 2008 | BL04A | 10200401 | Fuel Comb - Industrial Boilers, ICEs - Oil | Boiler to produce steam for carpet manufacturing using FOil |  | OP |  | 650923.3125 | GAL |  |  | 3067 | 147 |  |  | PM10 Primary (Filt + Cond) | CAP |  | 2.20806941396645 | TON | [6 empty] | 2005NEI | 2005NEI
13313 | Whitfield | 9784111 | 31300096 | 30720WRLDC2100S | Mohawk Industries Inc | 314110 | Carpet and Rug Mills |  | 34.73124 | -84.96924 | OP | 2023 | BL04 | Boiler | Boiler #4 | 75 | E6BTU/HR | natural gas with #6 fuel oil for back-up | OP | 2008 | BL04A | 10200401 | Fuel Comb - Industrial Boilers, ICEs - Oil | Boiler to produce steam for carpet manufacturing using FOil |  | OP |  | 650923.3125 | GAL |  |  | 3067 | 147 |  |  | PM10 Filterable | CAP |  | 1.93589112482565 | TON | [6 empty] | 2005NEI | 2005NEI
13313 | Whitfield | 9784111 | 31300096 | 30720WRLDC2100S | Mohawk Industries Inc | 314110 | Carpet and Rug Mills |  | 34.73124 | -84.96924 | OP | 2023 | BL04 | Boiler | Boiler #4 | 75 | E6BTU/HR | natural gas with #6 fuel oil for back-up | OP | 2008 | BL04A | 10200401 | Fuel Comb - Industrial Boilers, ICEs - Oil | Boiler to produce steam for carpet manufacturing using FOil |  | OP |  | 650923.3125 | GAL |  |  | 3067 | 147 |  |  | PM Primary (Filt + Cond) | CAP |  | 2.524 | TON | [6 empty] | 2005NEI | 2005NEI
13313 | Whitfield | 9784111 | 31300096 | 30720WRLDC2100S | Mohawk Industries Inc | 314110 | Carpet and Rug Mills |  | 34.73124 | -84.96924 | OP | 2023 | BL04 | Boiler | Boiler #4 | 75 | E6BTU/HR | natural gas with #6 fuel oil for back-up | OP | 2008 | BL04A | 10200401 | Fuel Comb - Industrial Boilers, ICEs - Oil | Boiler to produce steam for carpet manufacturing using FOil |  | OP |  | 650923.3125 | GAL |  |  | 3067 | 147 |  |  | PM Filterable/Total Suspended Particulate Matter (TSP) | CAP |  | 2.2518217108592 | TON | [6 empty] | 2005NEI | 2005NEI
13313 | Whitfield | 9784111 | 31300096 | 30720WRLDC2100S | Mohawk Industries Inc | 314110 | Carpet and Rug Mills |  | 34.73124 | -84.96924 | OP | 2023 | BL04 | Boiler | Boiler #4 | 75 | E6BTU/HR | natural gas with #6 fuel oil for back-up | OP | 2008 | BL04B | 10200602 | Fuel Comb - Industrial Boilers, ICEs - Natural Gas | Boiler to produce steam for carpet manufacturing using NGas |  | PS | 2014 | 156.210006713867 | E6FT3 |  |  | 40 | 1000 |  |  | PM Filterable/Total Suspended Particulate Matter (TSP) | CAP |  | .5487 | TON | [6 empty] | 2005NEI | 2005NEI
13313 | Whitfield | 9784111 | 31300096 | 30720WRLDC2100S | Mohawk Industries Inc | 314110 | Carpet and Rug Mills |  | 34.73124 | -84.96924 | OP | 2023 | BL04 | Boiler | Boiler #4 | 75 | E6BTU/HR | natural gas with #6 fuel oil for back-up | OP | 2008 | BL04A | 10200401 | Fuel Comb - Industrial Boilers, ICEs - Oil | Boiler to produce steam for carpet manufacturing using FOil |  | OP |  | 650923.3125 | GAL |  |  | 3067 | 147 |  |  | PM Condensible | CAP |  | .2721782891408 | TON | [6 empty] | 2005NEI | 2005NEI
13313 | Whitfield | 9784111 | 31300096 | 30720WRLDC2100S | Mohawk Industries Inc | 314110 | Carpet and Rug Mills |  | 34.73124 | -84.96924 | OP | 2023 | BL04 | Boiler | Boiler #4 | 75 | E6BTU/HR | natural gas with #6 fuel oil for back-up | OP | 2008 | BL04A | 10200401 | Fuel Comb - Industrial Boilers, ICEs - Oil | Boiler to produce steam for carpet manufacturing using FOil |  | OP |  | 650923.3125 | GAL |  |  | 3067 | 147 |  |  | Carbon Monoxide | CAP |  | 2.13 | TON | 5 | LB | E3GAL |  |  |  | 2005NEI | 2005NEI
13313 | Whitfield | 9784111 | 31300096 | 30720WRLDC2100S | Mohawk Industries Inc | 314110 | Carpet and Rug Mills |  | 34.73124 | -84.96924 | OP | 2023 | BL04 | Boiler | Boiler #4 | 75 | E6BTU/HR | natural gas with #6 fuel oil for back-up | OP | 2008 | BL04A | 10200401 | Fuel Comb - Industrial Boilers, ICEs - Oil | Boiler to produce steam for carpet manufacturing using FOil |  | OP |  | 650923.3125 | GAL |  |  | 3067 | 147 |  |  | Sulfur Hexafluoride | GHG |  | 0 | TON |  |  |  |  | Continuous Emission Monitoring System |  | 2005NEI | 2005NEI
13313 | Whitfield | 9784111 | 31300096 | 30720WRLDC2100S | Mohawk Industries Inc | 314110 | Carpet and Rug Mills |  | 34.73124 | -84.96924 | OP | 2023 | BL07 | Boiler | Boiler #7 | 47 | E6BTU/HR | bituminous spreader stoker coal fired boiler | OP | 2023 | BL07 | 10200225 | Fuel Comb - Industrial Boilers, ICEs - Coal | Boiler to produce steam for carpet manufacturing using Coal |  | PS | 2015 | 7380 | TON |  |  | 6998 | 13000 |  |  | Sulfur Hexafluoride | GHG |  | 0 | TON |  |  |  |  | Continuous Emission Monitoring System |  | 2005NEI | 2005NEI
13313 | Whitfield | 9784111 | 31300096 | 30720WRLDC2100S | Mohawk Industries Inc | 314110 | Carpet and Rug Mills |  | 34.73124 | -84.96924 | OP | 2023 | BL07 | Boiler | Boiler #7 | 47 | E6BTU/HR | bituminous spreader stoker coal fired boiler | OP | 2023 | BL07 | 10200225 | Fuel Comb - Industrial Boilers, ICEs - Coal | Boiler to produce steam for carpet manufacturing using Coal |  | PS | 2015 | 7380 | TON |  |  | 6998 | 13000 |  |  | Sulfur Dioxide | CAP |  | 110.5 | TON | 34.2 | LB | TON |  |  |  | 2005NEI | 2005NEI
13313 | Whitfield | 9784111 | 31300096 | 30720WRLDC2100S | Mohawk Industries Inc | 314110 | Carpet and Rug Mills |  | 34.73124 | -84.96924 | OP | 2023 | BL07 | Boiler | Boiler #7 | 47 | E6BTU/HR | bituminous spreader stoker coal fired boiler | OP | 2023 | BL07 | 10200225 | Fuel Comb - Industrial Boilers, ICEs - Coal | Boiler to produce steam for carpet manufacturing using Coal |  | PS | 2015 | 7380 | TON |  |  | 6998 | 13000 |  |  | PM2.5 Primary (Filt + Cond) | CAP |  | .106731434538491 | TON | [6 empty] | 2005NEI | 2005NEI
13313 | Whitfield | 9784111 | 31300096 | 30720WRLDC2100S | Mohawk Industries Inc | 314110 | Carpet and Rug Mills |  | 34.73124 | -84.96924 | OP | 2023 | BL07 | Boiler | Boiler #7 | 47 | E6BTU/HR | bituminous spreader stoker coal fired boiler | OP | 2023 | BL07 | 10200225 | Fuel Comb - Industrial Boilers, ICEs - Coal | Boiler to produce steam for carpet manufacturing using Coal |  | PS | 2015 | 7380 | TON |  |  | 6998 | 13000 |  |  | PM2.5 Filterable | CAP |  | .081097631700491 | TON | [6 empty] | 2005NEI | 2005NEI
13313 | Whitfield | 9784111 | 31300096 | 30720WRLDC2100S | Mohawk Industries Inc | 314110 | Carpet and Rug Mills |  | 34.73124 | -84.96924 | OP | 2023 | BL07 | Boiler | Boiler #7 | 47 | E6BTU/HR | bituminous spreader stoker coal fired boiler | OP | 2023 | BL07 | 10200225 | Fuel Comb - Industrial Boilers, ICEs - Coal | Boiler to produce steam for carpet manufacturing using Coal |  | PS | 2015 | 7380 | TON |  |  | 6998 | 13000 |  |  | PM10 Primary (Filt + Cond) | CAP |  | .173521126931824 | TON | [6 empty] | 2005NEI | 2005NEI
13313 | Whitfield | 9784111 | 31300096 | 30720WRLDC2100S | Mohawk Industries Inc | 314110 | Carpet and Rug Mills |  | 34.73124 | -84.96924 | OP | 2023 | BL07 | Boiler | Boiler #7 | 47 | E6BTU/HR | bituminous spreader stoker coal fired boiler | OP | 2023 | BL07 | 10200225 | Fuel Comb - Industrial Boilers, ICEs - Coal | Boiler to produce steam for carpet manufacturing using Coal |  | PS | 2015 | 7380 | TON |  |  | 6998 | 13000 |  |  | PM10 Filterable | CAP |  | .147887324093824 | TON | [6 empty] | 2005NEI | 2005NEI
13313 | Whitfield | 9784111 | 31300096 | 30720WRLDC2100S | Mohawk Industries Inc | 314110 | Carpet and Rug Mills |  | 34.73124 | -84.96924 | OP | 2023 | BL07 | Boiler | Boiler #7 | 47 | E6BTU/HR | bituminous spreader stoker coal fired boiler | OP | 2023 | BL07 | 10200225 | Fuel Comb - Industrial Boilers, ICEs - Coal | Boiler to produce steam for carpet manufacturing using Coal |  | PS | 2015 | 7380 | TON |  |  | 6998 | 13000 |  |  | PM Primary (Filt + Cond) | CAP |  | .42 | TON | [6 empty] | 2005NEI | 2005NEI
13313 | Whitfield | 9784111 | 31300096 | 30720WRLDC2100S | Mohawk Industries Inc | 314110 | Carpet and Rug Mills |  | 34.73124 | -84.96924 | OP | 2023 | BL07 | Boiler | Boiler #7 | 47 | E6BTU/HR | bituminous spreader stoker coal fired boiler | OP | 2023 | BL07 | 10200225 | Fuel Comb - Industrial Boilers, ICEs - Coal | Boiler to produce steam for carpet manufacturing using Coal |  | PS | 2015 | 7380 | TON |  |  | 6998 | 13000 |  |  | PM Filterable/Total Suspended Particulate Matter (TSP) | CAP |  | .394366197162 | TON | [6 empty] | 2005NEI | 2005NEI
13313 | Whitfield | 9784111 | 31300096 | 30720WRLDC2100S | Mohawk Industries Inc | 314110 | Carpet and Rug Mills |  | 34.73124 | -84.96924 | OP | 2023 | BL07 | Boiler | Boiler #7 | 47 | E6BTU/HR | bituminous spreader stoker coal fired boiler | OP | 2023 | BL07 | 10200225 | Fuel Comb - Industrial Boilers, ICEs - Coal | Boiler to produce steam for carpet manufacturing using Coal |  | PS | 2015 | 7380 | TON |  |  | 6998 | 13000 |  |  | PM Condensible | CAP |  | .025633802838 | TON | [6 empty] | 2005NEI | 2005NEI
13313 | Whitfield | 9784111 | 31300096 | 30720WRLDC2100S | Mohawk Industries Inc | 314110 | Carpet and Rug Mills |  | 34.73124 | -84.96924 | OP | 2023 | BL07 | Boiler | Boiler #7 | 47 | E6BTU/HR | bituminous spreader stoker coal fired boiler | OP | 2023 | BL07 | 10200225 | Fuel Comb - Industrial Boilers, ICEs - Coal | Boiler to produce steam for carpet manufacturing using Coal |  | PS | 2015 | 7380 | TON |  |  | 6998 | 13000 |  |  | Nitrogen Oxides | CAP |  | 31.97 | TON | .38 | LB | E6BTU |  |  |  | 2005NEI | 2005NEI
13313 | Whitfield | 9784111 | 31300096 | 30720WRLDC2100S | Mohawk Industries Inc | 314110 | Carpet and Rug Mills |  | 34.73124 | -84.96924 | OP | 2023 | BL04 | Boiler | Boiler #4 | 75 | E6BTU/HR | natural gas with #6 fuel oil for back-up | OP | 2008 | BL04A | 10200401 | Fuel Comb - Industrial Boilers, ICEs - Oil | Boiler to produce steam for carpet manufacturing using FOil |  | OP |  | 650923.3125 | GAL |  |  | 3067 | 147 |  |  | Nitrogen Oxides | CAP |  | 17.9 | TON | 55 | LB | E3GAL |  |  |  | 2005NEI | 2005NEI
13313 | Whitfield | 9784111 | 31300096 | 30720WRLDC2100S | Mohawk Industries Inc | 314110 | Carpet and Rug Mills |  | 34.73124 | -84.96924 | OP | 2023 | BL07 | Boiler | Boiler #7 | 47 | E6BTU/HR | bituminous spreader stoker coal fired boiler | OP | 2023 | BL07 | 10200225 | Fuel Comb - Industrial Boilers, ICEs - Coal | Boiler to produce steam for carpet manufacturing using Coal |  | PS | 2015 | 7380 | TON |  |  | 6998 | 13000 |  |  | Carbon Monoxide | CAP |  | 1.845 | TON | .5 | LB | TON |  |  |  | 2005NEI | 2005NEI
13313 | Whitfield | 9784111 | 31300096 | 30720WRLDC2100S | Mohawk Industries Inc | 314110 | Carpet and Rug Mills |  | 34.73124 | -84.96924 | OP | 2023 | BL04 | Boiler | Boiler #4 | 75 | E6BTU/HR | natural gas with #6 fuel oil for back-up | OP | 2008 | BL04B | 10200602 | Fuel Comb - Industrial Boilers, ICEs - Natural Gas | Boiler to produce steam for carpet manufacturing using NGas |  | PS | 2014 | 156.210006713867 | E6FT3 |  |  | 40 | 1000 |  |  | PM Primary (Filt + Cond) | CAP |  | .59 | TON | [6 empty] | 2005NEI | 2005NEI
13313 | Whitfield | 9784111 | 31300096 | 30720WRLDC2100S | Mohawk Industries Inc | 314110 | Carpet and Rug Mills |  | 34.73124 | -84.96924 | OP | 2023 | BL04 | Boiler | Boiler #4 | 75 | E6BTU/HR | natural gas with #6 fuel oil for back-up | OP | 2008 | BL04B | 10200602 | Fuel Comb - Industrial Boilers, ICEs - Natural Gas | Boiler to produce steam for carpet manufacturing using NGas |  | PS | 2014 | 156.210006713867 | E6FT3 |  |  | 40 | 1000 |  |  | PM10 Primary (Filt + Cond) | CAP |  | .59 | TON | [6 empty] | 2005NEI | 2005NEI
13313 | Whitfield | 9784111 | 31300096 | 30720WRLDC2100S | Mohawk Industries Inc | 314110 | Carpet and Rug Mills |  | 34.73124 | -84.96924 | OP | 2023 | SU02 | Other process equipment | Superba heatset tunnel #2 | 410 | LB/HR |  | OP | 2023 | SU02B | 33000499 | Industrial Processes - NEC | Yarn Heatset - 2nd Of 12 In Suessen Group |  | OP |  | 3628869 | LB |  |  | 8400 | 0 |  |  | PM2.5 Primary (Filt + Cond) | CAP |  | 1.7613421652 | TON | [6 empty] | 2005NEI | 2005NEI
13313 | Whitfield | 9784111 | 31300096 | 30720WRLDC2100S | Mohawk Industries Inc | 314110 | Carpet and Rug Mills |  | 34.73124 | -84.96924 | OP | 2023 | SU02 | Other process equipment | Superba heatset tunnel #2 | 410 | LB/HR |  | OP | 2023 | SU02B | 33000499 | Industrial Processes - NEC | Yarn Heatset - 2nd Of 12 In Suessen Group |  | OP |  | 3628869 | LB |  |  | 8400 | 0 |  |  | PM10 Primary (Filt + Cond) | CAP |  | 2.0149114996 | TON | [6 empty] | 2005NEI | 2005NEI
13313 | Whitfield | 9784111 | 31300096 | 30720WRLDC2100S | Mohawk Industries Inc | 314110 | Carpet and Rug Mills |  | 34.73124 | -84.96924 | OP | 2023 | SU02 | Other process equipment | Superba heatset tunnel #2 | 410 | LB/HR |  | OP | 2023 | SU02B | 33000499 | Industrial Processes - NEC | Yarn Heatset - 2nd Of 12 In Suessen Group |  | OP |  | 3628869 | LB |  |  | 8400 | 0 |  |  | PM10 Filterable | CAP |  | 1.4897198396 | TON | [6 empty] | 2005NEI | 2005NEI
13313 | Whitfield | 9784111 | 31300096 | 30720WRLDC2100S | Mohawk Industries Inc | 314110 | Carpet and Rug Mills |  | 34.73124 | -84.96924 | OP | 2023 | SU02 | Other process equipment | Superba heatset tunnel #2 | 410 | LB/HR |  | OP | 2023 | SU02B | 33000499 | Industrial Processes - NEC | Yarn Heatset - 2nd Of 12 In Suessen Group |  | OP |  | 3628869 | LB |  |  | 8400 | 0 |  |  | PM Filterable/Total Suspended Particulate Matter (TSP) | CAP |  | 1.58480834 | TON | [6 empty] | 2005NEI | 2005NEI
13313 | Whitfield | 9784111 | 31300096 | 30720WRLDC2100S | Mohawk Industries Inc | 314110 | Carpet and Rug Mills |  | 34.73124 | -84.96924 | OP | 2023 | SU02 | Other process equipment | Superba heatset tunnel #2 | 410 | LB/HR |  | OP | 2023 | SU02B | 33000499 | Industrial Processes - NEC | Yarn Heatset - 2nd Of 12 In Suessen Group |  | OP |  | 3628869 | LB |  |  | 8400 | 0 |  |  | PM Condensible | CAP |  | .52519166 | TON | [6 empty] | 2005NEI | 2005NEI
13313 | Whitfield | 9784111 | 31300096 | 30720WRLDC2100S | Mohawk Industries Inc | 314110 | Carpet and Rug Mills |  | 34.73124 | -84.96924 | OP | 2023 | SU02 | Other process equipment | Superba heatset tunnel #2 | 410 | LB/HR |  | OP | 2023 | SU02B | 33000499 | Industrial Processes - NEC | Yarn Heatset - 2nd Of 12 In Suessen Group |  | OP |  | 3628869 | LB |  |  | 8400 | 0 |  |  | PM2.5 Filterable | CAP |  | 1.2361505052 | TON | [6 empty] | 2005NEI | 2005NEI
13313 | Whitfield | 9784111 | 31300096 | 30720WRLDC2100S | Mohawk Industries Inc | 314110 | Carpet and Rug Mills |  | 34.73124 | -84.96924 | OP | 2023 | SU02 | Other process equipment | Superba heatset tunnel #2 | 410 | LB/HR |  | OP | 2023 | SU02B | 33000499 | Industrial Processes - NEC | Yarn Heatset - 2nd Of 12 In Suessen Group |  | OP |  | 3628869 | LB |  |  | 8400 | 0 |  |  | PM Primary (Filt + Cond) | CAP |  | 2.11 | TON | [6 empty] | 2005NEI | 2005NEI
13313 | Whitfield | 9784111 | 31300096 | 30720WRLDC2100S | Mohawk Industries Inc | 314110 | Carpet and Rug Mills |  | 34.73124 | -84.96924 | OP | 2023 | SU01 | Other process equipment | Superba heatset Tunnel #1 | 410 | LB/HR |  | OP | 2023 | SU01A | 33000499 | Industrial Processes - NEC | One Of 12 Heatset Machines In Suessen Group - Heatset Yarn |  | OP |  | 3628869 | LB |  |  | 8400 | 0 |  |  | PM2.5 Primary (Filt + Cond) | CAP |  | 1.7613421652 | TON | [6 empty] | 2005NEI | 2005NEI
13313 | Whitfield | 9784111 | 31300096 | 30720WRLDC2100S | Mohawk Industries Inc | 314110 | Carpet and Rug Mills |  | 34.73124 | -84.96924 | OP | 2023 | SU01 | Other process equipment | Superba heatset Tunnel #1 | 410 | LB/HR |  | OP | 2023 | SU01A | 33000499 | Industrial Processes - NEC | One Of 12 Heatset Machines In Suessen Group - Heatset Yarn |  | OP |  | 3628869 | LB |  |  | 8400 | 0 |  |  | PM2.5 Filterable | CAP |  | 1.2361505052 | TON | [6 empty] | 2005NEI | 2005NEI
13313 | Whitfield | 9784111 | 31300096 | 30720WRLDC2100S | Mohawk Industries Inc | 314110 | Carpet and Rug Mills |  | 34.73124 | -84.96924 | OP | 2023 | SU01 | Other process equipment | Superba heatset Tunnel #1 | 410 | LB/HR |  | OP | 2023 | SU01A | 33000499 | Industrial Processes - NEC | One Of 12 Heatset Machines In Suessen Group - Heatset Yarn |  | OP |  | 3628869 | LB |  |  | 8400 | 0 |  |  | PM10 Filterable | CAP |  | 1.4897198396 | TON | [6 empty] | 2005NEI | 2005NEI
13313 | Whitfield | 9784111 | 31300096 | 30720WRLDC2100S | Mohawk Industries Inc | 314110 | Carpet and Rug Mills |  | 34.73124 | -84.96924 | OP | 2023 | SU01 | Other process equipment | Superba heatset Tunnel #1 | 410 | LB/HR |  | OP | 2023 | SU01A | 33000499 | Industrial Processes - NEC | One Of 12 Heatset Machines In Suessen Group - Heatset Yarn |  | OP |  | 3628869 | LB |  |  | 8400 | 0 |  |  | PM Primary (Filt + Cond) | CAP |  | 2.11 | TON | [6 empty] | 2005NEI | 2005NEI
13313 | Whitfield | 9784111 | 31300096 | 30720WRLDC2100S | Mohawk Industries Inc | 314110 | Carpet and Rug Mills |  | 34.73124 | -84.96924 | OP | 2023 | SU01 | Other process equipment | Superba heatset Tunnel #1 | 410 | LB/HR |  | OP | 2023 | SU01A | 33000499 | Industrial Processes - NEC | One Of 12 Heatset Machines In Suessen Group - Heatset Yarn |  | OP |  | 3628869 | LB |  |  | 8400 | 0 |  |  | PM Condensible | CAP |  | .52519166 | TON | [6 empty] | 2005NEI | 2005NEI
13313 | Whitfield | 9784111 | 31300096 | 30720WRLDC2100S | Mohawk Industries Inc | 314110 | Carpet and Rug Mills |  | 34.73124 | -84.96924 | OP | 2023 | BL04 | Boiler | Boiler #4 | 75 | E6BTU/HR | natural gas with #6 fuel oil for back-up | OP | 2008 | BL04B | 10200602 | Fuel Comb - Industrial Boilers, ICEs - Natural Gas | Boiler to produce steam for carpet manufacturing using NGas |  | PS | 2014 | 156.210006713867 | E6FT3 |  |  | 40 | 1000 |  |  | PM10 Filterable | CAP |  | .5487 | TON | [6 empty] | 2005NEI | 2005NEI
13313 | Whitfield | 9784111 | 31300096 | 30720WRLDC2100S | Mohawk Industries Inc | 314110 | Carpet and Rug Mills |  | 34.73124 | -84.96924 | OP | 2023 | SU01 | Other process equipment | Superba heatset Tunnel #1 | 410 | LB/HR |  | OP | 2023 | SU01A | 33000499 | Industrial Processes - NEC | One Of 12 Heatset Machines In Suessen Group - Heatset Yarn |  | OP |  | 3628869 | LB |  |  | 8400 | 0 |  |  | Volatile Organic Compounds | CAP |  | .74 | TON | .05 | LB | LB |  |  |  | 2005NEI | 2005NEI
13313 | Whitfield | 9784111 | 31300096 | 30720WRLDC2100S | Mohawk Industries Inc | 314110 | Carpet and Rug Mills |  | 34.73124 | -84.96924 | OP | 2023 | SU01 | Other process equipment | Superba heatset Tunnel #1 | 410 | LB/HR |  | OP | 2023 | SU01A | 33000499 | Industrial Processes - NEC | One Of 12 Heatset Machines In Suessen Group - Heatset Yarn |  | OP |  | 3628869 | LB |  |  | 8400 | 0 |  |  | PM Filterable/Total Suspended Particulate Matter (TSP) | CAP |  | 1.58480834 | TON | [6 empty] | 2005NEI | 2005NEI
13313 | Whitfield | 9784111 | 31300096 | 30720WRLDC2100S | Mohawk Industries Inc | 314110 | Carpet and Rug Mills |  | 34.73124 | -84.96924 | OP | 2023 | SU01 | Other process equipment | Superba heatset Tunnel #1 | 410 | LB/HR |  | OP | 2023 | SU01A | 33000499 | Industrial Processes - NEC | One Of 12 Heatset Machines In Suessen Group - Heatset Yarn |  | OP |  | 3628869 | LB |  |  | 8400 | 0 |  |  | Sulfur Hexafluoride | GHG |  | 0 | TON |  |  |  |  | Continuous Emission Monitoring System |  | 2005NEI | 2005NEI
13313 | Whitfield | 9784111 | 31300096 | 30720WRLDC2100S | Mohawk Industries Inc | 314110 | Carpet and Rug Mills |  | 34.73124 | -84.96924 | OP | 2023 | LC01 | Direct-fired Dryer | Latex Coater | 16 | TON/HR | process line with direct fired burners in a dryer to dry carpet after coated with latex to attach secondary backing | PS | 2020 | LC01E | 33000399 | Industrial Processes - NEC | Oven to dry latex backing onto carpet |  | PS | 2020 | 21.5599994659424 | E6FT3 |  |  | 8400 | 1000 |  |  | Nitrogen Oxides | CAP |  | 1.066 | TON | 100 | LB | E6FT3 |  |  |  | 2005NEI | 2005NEI
13313 | Whitfield | 9784111 | 31300096 | 30720WRLDC2100S | Mohawk Industries Inc | 314110 | Carpet and Rug Mills |  | 34.73124 | -84.96924 | OP | 2023 | LC01 | Direct-fired Dryer | Latex Coater | 16 | TON/HR | process line with direct fired burners in a dryer to dry carpet after coated with latex to attach secondary backing | PS | 2020 | LC01D | 33000399 | Industrial Processes - NEC | Oven to dry latex backing onto carpet |  | PS | 2020 | 21.5599994659424 | E6FT3 |  |  | 8400 | 1000 |  |  | Nitrogen Oxides | CAP |  | 1.066 | TON | 100 | LB | E6FT3 |  |  |  | 2005NEI | 2005NEI
13313 | Whitfield | 9784111 | 31300096 | 30720WRLDC2100S | Mohawk Industries Inc | 314110 | Carpet and Rug Mills |  | 34.73124 | -84.96924 | OP | 2023 | LC01 | Direct-fired Dryer | Latex Coater | 16 | TON/HR | process line with direct fired burners in a dryer to dry carpet after coated with latex to attach secondary backing | PS | 2020 | LC01C | 33000399 | Industrial Processes - NEC | Oven to dry latex backing onto carpet |  | PS | 2020 | 21.5599994659424 | E6FT3 |  |  | 8400 | 1000 |  |  | Nitrogen Oxides | CAP |  | 1.066 | TON | 100 | LB | E6FT3 |  |  |  | 2005NEI | 2005NEI
13313 | Whitfield | 9784111 | 31300096 | 30720WRLDC2100S | Mohawk Industries Inc | 314110 | Carpet and Rug Mills |  | 34.73124 | -84.96924 | OP | 2023 | LC01 | Direct-fired Dryer | Latex Coater | 16 | TON/HR | process line with direct fired burners in a dryer to dry carpet after coated with latex to attach secondary backing | PS | 2020 | LC01B | 33000399 | Industrial Processes - NEC | Oven to dry latex backing onto carpet |  | PS | 2020 | 21.5599994659424 | E6FT3 |  |  | 8400 | 1000 |  |  | Nitrogen Oxides | CAP |  | 1.066 | TON | 100 | LB | E6FT3 |  |  |  | 2005NEI | 2005NEI
13313 | Whitfield | 9784111 | 31300096 | 30720WRLDC2100S | Mohawk Industries Inc | 314110 | Carpet and Rug Mills |  | 34.73124 | -84.96924 | OP | 2023 | LC01 | Direct-fired Dryer | Latex Coater | 16 | TON/HR | process line with direct fired burners in a dryer to dry carpet after coated with latex to attach secondary backing | PS | 2020 | LC01B | 33000399 | Industrial Processes - NEC | Oven to dry latex backing onto carpet |  | PS | 2020 | 21.5599994659424 | E6FT3 |  |  | 8400 | 1000 |  |  | Volatile Organic Compounds | CAP |  | 14.307 | TON |  |  |  |  | Stack Test (no Control Efficiency used) |  | 2005NEI | 2005NEI
13313 | Whitfield | 9784111 | 31300096 | 30720WRLDC2100S | Mohawk Industries Inc | 314110 | Carpet and Rug Mills |  | 34.73124 | -84.96924 | OP | 2023 | LC01 | Direct-fired Dryer | Latex Coater | 16 | TON/HR | process line with direct fired burners in a dryer to dry carpet after coated with latex to attach secondary backing | PS | 2020 | LC01A | 33000399 | Industrial Processes - NEC | Oven to dry latex backing onto carpet |  | PS | 2020 | 21.5599994659424 | E6FT3 |  |  | 8400 | 1000 |  |  | Nitrogen Oxides | CAP |  | 1.066 | TON | 100 | LB | E6FT3 |  |  |  | 2005NEI | 2005NEI
13313 | Whitfield | 9784111 | 31300096 | 30720WRLDC2100S | Mohawk Industries Inc | 314110 | Carpet and Rug Mills |  | 34.73124 | -84.96924 | OP | 2023 | LC01 | Direct-fired Dryer | Latex Coater | 16 | TON/HR | process line with direct fired burners in a dryer to dry carpet after coated with latex to attach secondary backing | PS | 2020 | LC01A | 33000399 | Industrial Processes - NEC | Oven to dry latex backing onto carpet |  | PS | 2020 | 21.5599994659424 | E6FT3 |  |  | 8400 | 1000 |  |  | Sulfur Hexafluoride | GHG |  | 0 | TON |  |  |  |  | Continuous Emission Monitoring System |  | 2005NEI | 2005NEI
13313 | Whitfield | 9784111 | 31300096 | 30720WRLDC2100S | Mohawk Industries Inc | 314110 | Carpet and Rug Mills |  | 34.73124 | -84.96924 | OP | 2023 | BL04 | Boiler | Boiler #4 | 75 | E6BTU/HR | natural gas with #6 fuel oil for back-up | OP | 2008 | BL04B | 10200602 | Fuel Comb - Industrial Boilers, ICEs - Natural Gas | Boiler to produce steam for carpet manufacturing using NGas |  | PS | 2014 | 156.210006713867 | E6FT3 |  |  | 40 | 1000 |  |  | Volatile Organic Compounds | CAP |  | .43 | TON | 5.5 | LB | E6FT3 |  |  |  | 2005NEI | 2005NEI
13313 | Whitfield | 9784111 | 31300096 | 30720WRLDC2100S | Mohawk Industries Inc | 314110 | Carpet and Rug Mills |  | 34.73124 | -84.96924 | OP | 2023 | BL04 | Boiler | Boiler #4 | 75 | E6BTU/HR | natural gas with #6 fuel oil for back-up | OP | 2008 | BL04B | 10200602 | Fuel Comb - Industrial Boilers, ICEs - Natural Gas | Boiler to produce steam for carpet manufacturing using NGas |  | PS | 2014 | 156.210006713867 | E6FT3 |  |  | 40 | 1000 |  |  | PM2.5 Primary (Filt + Cond) | CAP |  | .59 | TON | [6 empty] | 2005NEI | 2005NEI
13313 | Whitfield | 9784111 | 31300096 | 30720WRLDC2100S | Mohawk Industries Inc | 314110 | Carpet and Rug Mills |  | 34.73124 | -84.96924 | OP | 2023 | BL04 | Boiler | Boiler #4 | 75 | E6BTU/HR | natural gas with #6 fuel oil for back-up | OP | 2008 | BL04B | 10200602 | Fuel Comb - Industrial Boilers, ICEs - Natural Gas | Boiler to produce steam for carpet manufacturing using NGas |  | PS | 2014 | 156.210006713867 | E6FT3 |  |  | 40 | 1000 |  |  | PM2.5 Filterable | CAP |  | .5487 | TON | [6 empty] | 2005NEI | 2005NEI
13313 | Whitfield | 9784111 | 31300096 | 30720WRLDC2100S | Mohawk Industries Inc | 314110 | Carpet and Rug Mills |  | 34.73124 | -84.96924 | OP | 2023 | SU01 | Other process equipment | Superba heatset Tunnel #1 | 410 | LB/HR |  | OP | 2023 | SU01A | 33000499 | Industrial Processes - NEC | One Of 12 Heatset Machines In Suessen Group - Heatset Yarn |  | OP |  | 3628869 | LB |  |  | 8400 | 0 |  |  | PM10 Primary (Filt + Cond) | CAP |  | 2.0149114996 | TON | [6 empty] | 2005NEI | 2005NEI
13313 | Whitfield | 9784111 | 31300096 | 30720WRLDC2100S | Mohawk Industries Inc | 314110 | Carpet and Rug Mills |  | 34.73124 | -84.96924 | OP | 2023 | BL06 | Boiler | Boiler #6 | 47 | E6BTU/HR | bituminous spreader stoker coal fired boiler | OP | 2023 | BL06 | 10200225 | Fuel Comb - Industrial Boilers, ICEs - Coal | Boiler to produce steam for carpet manufacturing using Coal |  | PS | 2015 | 7380 | TON |  |  | 6998 | 13000 |  |  | Sulfur Dioxide | CAP |  | 110.5 | TON | 34.2 | LB | TON |  |  |  | 2005NEI | 2005NEI
13313 | Whitfield | 9784111 | 31300096 | 30720WRLDC2100S | Mohawk Industries Inc | 314110 | Carpet and Rug Mills |  | 34.73124 | -84.96924 | OP | 2023 | BL06 | Boiler | Boiler #6 | 47 | E6BTU/HR | bituminous spreader stoker coal fired boiler | OP | 2023 | BL06 | 10200225 | Fuel Comb - Industrial Boilers, ICEs - Coal | Boiler to produce steam for carpet manufacturing using Coal |  | PS | 2015 | 7380 | TON |  |  | 6998 | 13000 |  |  | PM2.5 Primary (Filt + Cond) | CAP |  | .106731434538491 | TON | [6 empty] | 2005NEI | 2005NEI
13313 | Whitfield | 9784111 | 31300096 | 30720WRLDC2100S | Mohawk Industries Inc | 314110 | Carpet and Rug Mills |  | 34.73124 | -84.96924 | OP | 2023 | BL06 | Boiler | Boiler #6 | 47 | E6BTU/HR | bituminous spreader stoker coal fired boiler | OP | 2023 | BL06 | 10200225 | Fuel Comb - Industrial Boilers, ICEs - Coal | Boiler to produce steam for carpet manufacturing using Coal |  | PS | 2015 | 7380 | TON |  |  | 6998 | 13000 |  |  | PM2.5 Filterable | CAP |  | .081097631700491 | TON | [6 empty] | 2005NEI | 2005NEI
13313 | Whitfield | 9784111 | 31300096 | 30720WRLDC2100S | Mohawk Industries Inc | 314110 | Carpet and Rug Mills |  | 34.73124 | -84.96924 | OP | 2023 | BL03 | Boiler | Boiler #3 | 69 | E6BTU/HR | natural gas with #6 fuel oil for back-up | OP | 2023 | BL03A | 10200401 | Fuel Comb - Industrial Boilers, ICEs - Oil | Boiler to produce steam for carpet manufacturing using FOil |  | OP |  | 650923.3125 | GAL |  |  | 40 | 147 |  |  | Sulfur Dioxide | CAP |  | 44.68 | TON | .14 | LB | GAL |  |  |  | 2005NEI | 2005NEI
13313 | Whitfield | 9784111 | 31300096 | 30720WRLDC2100S | Mohawk Industries Inc | 314110 | Carpet and Rug Mills |  | 34.73124 | -84.96924 | OP | 2023 | BL03 | Boiler | Boiler #3 | 69 | E6BTU/HR | natural gas with #6 fuel oil for back-up | OP | 2023 | BL03B | 10200502 | Fuel Comb - Industrial Boilers, ICEs - Oil | Boiler to produce steam for carpet manufacturing using NGas |  | OP | 2023 | 212 | E6FT3 |  |  | 8400 | 1000 |  |  | Carbon Monoxide | CAP |  | 8.904 | TON | 84 | LB | E6FT3 |  |  |  | 2005NEI | 2005NEI
13313 | Whitfield | 9784111 | 31300096 | 30720WRLDC2100S | Mohawk Industries Inc | 314110 | Carpet and Rug Mills |  | 34.73124 | -84.96924 | OP | 2023 | BL03 | Boiler | Boiler #3 | 69 | E6BTU/HR | natural gas with #6 fuel oil for back-up | OP | 2023 | BL03B | 10200502 | Fuel Comb - Industrial Boilers, ICEs - Oil | Boiler to produce steam for carpet manufacturing using NGas |  | OP | 2023 | 212 | E6FT3 |  |  | 8400 | 1000 |  |  | PM Primary (Filt + Cond) | CAP |  | .8056 | TON | [6 empty] | 2005NEI | 2005NEI
13313 | Whitfield | 9784111 | 31300096 | 30720WRLDC2100S | Mohawk Industries Inc | 314110 | Carpet and Rug Mills |  | 34.73124 | -84.96924 | OP | 2023 | BL03 | Boiler | Boiler #3 | 69 | E6BTU/HR | natural gas with #6 fuel oil for back-up | OP | 2023 | BL03B | 10200502 | Fuel Comb - Industrial Boilers, ICEs - Oil | Boiler to produce steam for carpet manufacturing using NGas |  | OP | 2023 | 212 | E6FT3 |  |  | 8400 | 1000 |  |  | PM2.5 Filterable | CAP |  | .201399996876717 | TON | [6 empty] | 2005NEI | 2005NEI
13313 | Whitfield | 9784111 | 31300096 | 30720WRLDC2100S | Mohawk Industries Inc | 314110 | Carpet and Rug Mills |  | 34.73124 | -84.96924 | OP | 2023 | BL03 | Boiler | Boiler #3 | 69 | E6BTU/HR | natural gas with #6 fuel oil for back-up | OP | 2023 | BL03B | 10200502 | Fuel Comb - Industrial Boilers, ICEs - Oil | Boiler to produce steam for carpet manufacturing using NGas |  | OP | 2023 | 212 | E6FT3 |  |  | 8400 | 1000 |  |  | Lead | CAP/HAP | HAP-Metal | .106 | LB | 0 | LB | E6FT3 |  |  |  | 2005NEI | 2005NEI
13313 | Whitfield | 9784111 | 31300096 | 30720WRLDC2100S | Mohawk Industries Inc | 314110 | Carpet and Rug Mills |  | 34.73124 | -84.96924 | OP | 2023 | BL03 | Boiler | Boiler #3 | 69 | E6BTU/HR | natural gas with #6 fuel oil for back-up | OP | 2023 | BL03B | 10200502 | Fuel Comb - Industrial Boilers, ICEs - Oil | Boiler to produce steam for carpet manufacturing using NGas |  | OP | 2023 | 212 | E6FT3 |  |  | 8400 | 1000 |  |  | Ammonia | CAP |  | .3392 | TON | 3.2 | LB | E6FT3 |  |  |  | 2005NEI | 2005NEI
13313 | Whitfield | 9784111 | 31300096 | 30720WRLDC2100S | Mohawk Industries Inc | 314110 | Carpet and Rug Mills |  | 34.73124 | -84.96924 | OP | 2023 | BL03 | Boiler | Boiler #3 | 69 | E6BTU/HR | natural gas with #6 fuel oil for back-up | OP | 2023 | BL03B | 10200502 | Fuel Comb - Industrial Boilers, ICEs - Oil | Boiler to produce steam for carpet manufacturing using NGas |  | OP | 2023 | 212 | E6FT3 |  |  | 8400 | 1000 |  |  | Nitrogen Oxides | CAP |  | 10.6 | TON | 100 | LB | E6FT3 |  |  |  | 2005NEI | 2005NEI
13313 | Whitfield | 9784111 | 31300096 | 30720WRLDC2100S | Mohawk Industries Inc | 314110 | Carpet and Rug Mills |  | 34.73124 | -84.96924 | OP | 2023 | BL03 | Boiler | Boiler #3 | 69 | E6BTU/HR | natural gas with #6 fuel oil for back-up | OP | 2023 | BL03B | 10200502 | Fuel Comb - Industrial Boilers, ICEs - Oil | Boiler to produce steam for carpet manufacturing using NGas |  | OP | 2023 | 212 | E6FT3 |  |  | 8400 | 1000 |  |  | PM10 Filterable | CAP |  | .604200005531311 | TON | [6 empty] | 2005NEI | 2005NEI
13313 | Whitfield | 9784111 | 31300096 | 30720WRLDC2100S | Mohawk Industries Inc | 314110 | Carpet and Rug Mills |  | 34.73124 | -84.96924 | OP | 2023 | BL03 | Boiler | Boiler #3 | 69 | E6BTU/HR | natural gas with #6 fuel oil for back-up | OP | 2023 | BL03B | 10200502 | Fuel Comb - Industrial Boilers, ICEs - Oil | Boiler to produce steam for carpet manufacturing using NGas |  | OP | 2023 | 212 | E6FT3 |  |  | 8400 | 1000 |  |  | PM10 Primary (Filt + Cond) | CAP |  | .604200005531311 | TON | [6 empty] | 2005NEI | 2005NEI
13313 | Whitfield | 9784111 | 31300096 | 30720WRLDC2100S | Mohawk Industries Inc | 314110 | Carpet and Rug Mills |  | 34.73124 | -84.96924 | OP | 2023 | BL03 | Boiler | Boiler #3 | 69 | E6BTU/HR | natural gas with #6 fuel oil for back-up | OP | 2023 | BL03B | 10200502 | Fuel Comb - Industrial Boilers, ICEs - Oil | Boiler to produce steam for carpet manufacturing using NGas |  | OP | 2023 | 212 | E6FT3 |  |  | 8400 | 1000 |  |  | PM2.5 Primary (Filt + Cond) | CAP |  | .201399996876717 | TON | [6 empty] | 2005NEI | 2005NEI
13313 | Whitfield | 9784111 | 31300096 | 30720WRLDC2100S | Mohawk Industries Inc | 314110 | Carpet and Rug Mills |  | 34.73124 | -84.96924 | OP | 2023 | BL03 | Boiler | Boiler #3 | 69 | E6BTU/HR | natural gas with #6 fuel oil for back-up | OP | 2023 | BL03B | 10200502 | Fuel Comb - Industrial Boilers, ICEs - Oil | Boiler to produce steam for carpet manufacturing using NGas |  | OP | 2023 | 212 | E6FT3 |  |  | 8400 | 1000 |  |  | Sulfur Dioxide | CAP |  | .0636 | TON | .6 | LB | E6FT3 |  |  |  | 2005NEI | 2005NEI
13313 | Whitfield | 9784111 | 31300096 | 30720WRLDC2100S | Mohawk Industries Inc | 314110 | Carpet and Rug Mills |  | 34.73124 | -84.96924 | OP | 2023 | BL03 | Boiler | Boiler #3 | 69 | E6BTU/HR | natural gas with #6 fuel oil for back-up | OP | 2023 | BL03B | 10200502 | Fuel Comb - Industrial Boilers, ICEs - Oil | Boiler to produce steam for carpet manufacturing using NGas |  | OP | 2023 | 212 | E6FT3 |  |  | 8400 | 1000 |  |  | Volatile Organic Compounds | CAP |  | .583 | TON | 5.5 | LB | E6FT3 |  |  |  | 2005NEI | 2005NEI
13313 | Whitfield | 9784111 | 31300096 | 30720WRLDC2100S | Mohawk Industries Inc | 314110 | Carpet and Rug Mills |  | 34.73124 | -84.96924 | OP | 2023 | BL03 | Boiler | Boiler #3 | 69 | E6BTU/HR | natural gas with #6 fuel oil for back-up | OP | 2023 | BL03A | 10200401 | Fuel Comb - Industrial Boilers, ICEs - Oil | Boiler to produce steam for carpet manufacturing using FOil |  | OP |  | 650923.3125 | GAL |  |  | 40 | 147 |  |  | Nitrogen Oxides | CAP |  | 17.9 | TON | 55 | LB | E3GAL |  |  |  | 2005NEI | 2005NEI
13313 | Whitfield | 9784111 | 31300096 | 30720WRLDC2100S | Mohawk Industries Inc | 314110 | Carpet and Rug Mills |  | 34.73124 | -84.96924 | OP | 2023 | BL05 | Boiler | Boiler #5 | 75 | E6BTU/HR | natural gas with #6 fuel oil for back-up | OP | 2023 | BL05B | 10201002 | Fuel Comb - Industrial Boilers, ICEs - Other | Boiler to produce steam for carpet manufacturing using NGas |  | OP | 2023 | 212 | E6FT3 |  |  | 8400 | 1000 |  |  | Lead | CAP/HAP | HAP-Metal | .106 | LB | 0 | LB | E6FT3 |  |  |  | 2005NEI | 2005NEI
13313 | Whitfield | 9784111 | 31300096 | 30720WRLDC2100S | Mohawk Industries Inc | 314110 | Carpet and Rug Mills |  | 34.73124 | -84.96924 | OP | 2023 | BL05 | Boiler | Boiler #5 | 75 | E6BTU/HR | natural gas with #6 fuel oil for back-up | OP | 2023 | BL05B | 10201002 | Fuel Comb - Industrial Boilers, ICEs - Other | Boiler to produce steam for carpet manufacturing using NGas |  | OP | 2023 | 212 | E6FT3 |  |  | 8400 | 1000 |  |  | Ammonia | CAP |  | .3392 | TON | 3.2 | LB | E6FT3 |  |  |  | 2005NEI | 2005NEI
13313 | Whitfield | 9784111 | 31300096 | 30720WRLDC2100S | Mohawk Industries Inc | 314110 | Carpet and Rug Mills |  | 34.73124 | -84.96924 | OP | 2023 | BL05 | Boiler | Boiler #5 | 75 | E6BTU/HR | natural gas with #6 fuel oil for back-up | OP | 2023 | BL05B | 10201002 | Fuel Comb - Industrial Boilers, ICEs - Other | Boiler to produce steam for carpet manufacturing using NGas |  | OP | 2023 | 212 | E6FT3 |  |  | 8400 | 1000 |  |  | Nitrogen Oxides | CAP |  | 10.6 | TON | 100 | LB | E6FT3 |  |  |  | 2005NEI | 2005NEI
13313 | Whitfield | 9784111 | 31300096 | 30720WRLDC2100S | Mohawk Industries Inc | 314110 | Carpet and Rug Mills |  | 34.73124 | -84.96924 | OP | 2023 | BL05 | Boiler | Boiler #5 | 75 | E6BTU/HR | natural gas with #6 fuel oil for back-up | OP | 2023 | BL05B | 10201002 | Fuel Comb - Industrial Boilers, ICEs - Other | Boiler to produce steam for carpet manufacturing using NGas |  | OP | 2023 | 212 | E6FT3 |  |  | 8400 | 1000 |  |  | PM Condensible | CAP |  | .0341850003129558 | TON | [6 empty] | 2005NEI | 2005NEI
13313 | Whitfield | 9784111 | 31300096 | 30720WRLDC2100S | Mohawk Industries Inc | 314110 | Carpet and Rug Mills |  | 34.73124 | -84.96924 | OP | 2023 | BL05 | Boiler | Boiler #5 | 75 | E6BTU/HR | natural gas with #6 fuel oil for back-up | OP | 2023 | BL05B | 10201002 | Fuel Comb - Industrial Boilers, ICEs - Other | Boiler to produce steam for carpet manufacturing using NGas |  | OP | 2023 | 212 | E6FT3 |  |  | 8400 | 1000 |  |  | PM Primary (Filt + Cond) | CAP |  | .8056 | TON | [6 empty] | 2005NEI | 2005NEI
13313 | Whitfield | 9784111 | 31300096 | 30720WRLDC2100S | Mohawk Industries Inc | 314110 | Carpet and Rug Mills |  | 34.73124 | -84.96924 | OP | 2023 | BL05 | Boiler | Boiler #5 | 75 | E6BTU/HR | natural gas with #6 fuel oil for back-up | OP | 2023 | BL05B | 10201002 | Fuel Comb - Industrial Boilers, ICEs - Other | Boiler to produce steam for carpet manufacturing using NGas |  | OP | 2023 | 212 | E6FT3 |  |  | 8400 | 1000 |  |  | PM10 Filterable | CAP |  | .201399981975555 | TON | [6 empty] | 2005NEI | 2005NEI
13313 | Whitfield | 9784111 | 31300096 | 30720WRLDC2100S | Mohawk Industries Inc | 314110 | Carpet and Rug Mills |  | 34.73124 | -84.96924 | OP | 2023 | BL05 | Boiler | Boiler #5 | 75 | E6BTU/HR | natural gas with #6 fuel oil for back-up | OP | 2023 | BL05B | 10201002 | Fuel Comb - Industrial Boilers, ICEs - Other | Boiler to produce steam for carpet manufacturing using NGas |  | OP | 2023 | 212 | E6FT3 |  |  | 8400 | 1000 |  |  | PM10 Primary (Filt + Cond) | CAP |  | .235584982288511 | TON | [6 empty] | 2005NEI | 2005NEI
13313 | Whitfield | 9784111 | 31300096 | 30720WRLDC2100S | Mohawk Industries Inc | 314110 | Carpet and Rug Mills |  | 34.73124 | -84.96924 | OP | 2023 | BL05 | Boiler | Boiler #5 | 75 | E6BTU/HR | natural gas with #6 fuel oil for back-up | OP | 2023 | BL05B | 10201002 | Fuel Comb - Industrial Boilers, ICEs - Other | Boiler to produce steam for carpet manufacturing using NGas |  | OP | 2023 | 212 | E6FT3 |  |  | 8400 | 1000 |  |  | PM2.5 Filterable | CAP |  | .201399981975555 | TON | [6 empty] | 2005NEI | 2005NEI
13313 | Whitfield | 9784111 | 31300096 | 30720WRLDC2100S | Mohawk Industries Inc | 314110 | Carpet and Rug Mills |  | 34.73124 | -84.96924 | OP | 2023 | BL05 | Boiler | Boiler #5 | 75 | E6BTU/HR | natural gas with #6 fuel oil for back-up | OP | 2023 | BL05B | 10201002 | Fuel Comb - Industrial Boilers, ICEs - Other | Boiler to produce steam for carpet manufacturing using NGas |  | OP | 2023 | 212 | E6FT3 |  |  | 8400 | 1000 |  |  | PM2.5 Primary (Filt + Cond) | CAP |  | .235584982288511 | TON | [6 empty] | 2005NEI | 2005NEI
13313 | Whitfield | 9784111 | 31300096 | 30720WRLDC2100S | Mohawk Industries Inc | 314110 | Carpet and Rug Mills |  | 34.73124 | -84.96924 | OP | 2023 | BL05 | Boiler | Boiler #5 | 75 | E6BTU/HR | natural gas with #6 fuel oil for back-up | OP | 2023 | BL05B | 10201002 | Fuel Comb - Industrial Boilers, ICEs - Other | Boiler to produce steam for carpet manufacturing using NGas |  | OP | 2023 | 212 | E6FT3 |  |  | 8400 | 1000 |  |  | Sulfur Dioxide | CAP |  | .0636 | TON | .6 | LB | E6FT3 |  |  |  | 2005NEI | 2005NEI
13313 | Whitfield | 9784111 | 31300096 | 30720WRLDC2100S | Mohawk Industries Inc | 314110 | Carpet and Rug Mills |  | 34.73124 | -84.96924 | OP | 2023 | BL05 | Boiler | Boiler #5 | 75 | E6BTU/HR | natural gas with #6 fuel oil for back-up | OP | 2023 | BL05B | 10201002 | Fuel Comb - Industrial Boilers, ICEs - Other | Boiler to produce steam for carpet manufacturing using NGas |  | OP | 2023 | 212 | E6FT3 |  |  | 8400 | 1000 |  |  | Volatile Organic Compounds | CAP |  | .583 | TON | 5.5 | LB | E6FT3 |  |  |  | 2005NEI | 2005NEI
13313 | Whitfield | 9784111 | 31300096 | 30720WRLDC2100S | Mohawk Industries Inc | 314110 | Carpet and Rug Mills |  | 34.73124 | -84.96924 | OP | 2023 | BL05 | Boiler | Boiler #5 | 75 | E6BTU/HR | natural gas with #6 fuel oil for back-up | OP | 2023 | BL05A | 10200401 | Fuel Comb - Industrial Boilers, ICEs - Oil | Boiler to produce steam for carpet manufacturing using FOil |  | OP |  | 650923.3125 | GAL |  |  | 3067 | 147 |  |  | Sulfur Hexafluoride | GHG |  | 0 | TON |  |  |  |  | Continuous Emission Monitoring System |  | 2005NEI | 2005NEI
13313 | Whitfield | 9784111 | 31300096 | 30720WRLDC2100S | Mohawk Industries Inc | 314110 | Carpet and Rug Mills |  | 34.73124 | -84.96924 | OP | 2023 | BL05 | Boiler | Boiler #5 | 75 | E6BTU/HR | natural gas with #6 fuel oil for back-up | OP | 2023 | BL05A | 10200401 | Fuel Comb - Industrial Boilers, ICEs - Oil | Boiler to produce steam for carpet manufacturing using FOil |  | OP |  | 650923.3125 | GAL |  |  | 3067 | 147 |  |  | Carbon Monoxide | CAP |  | 2.13 | TON | 5 | LB | E3GAL |  |  |  | 2005NEI | 2005NEI
13313 | Whitfield | 9784111 | 31300096 | 30720WRLDC2100S | Mohawk Industries Inc | 314110 | Carpet and Rug Mills |  | 34.73124 | -84.96924 | OP | 2023 | BL05 | Boiler | Boiler #5 | 75 | E6BTU/HR | natural gas with #6 fuel oil for back-up | OP | 2023 | BL05B | 10201002 | Fuel Comb - Industrial Boilers, ICEs - Other | Boiler to produce steam for carpet manufacturing using NGas |  | OP | 2023 | 212 | E6FT3 |  |  | 8400 | 1000 |  |  | Carbon Monoxide | CAP |  | 8.904 | TON | 84 | LB | E6FT3 |  |  |  | 2005NEI | 2005NEI
13313 | Whitfield | 9784111 | 31300096 | 30720WRLDC2100S | Mohawk Industries Inc | 314110 | Carpet and Rug Mills |  | 34.73124 | -84.96924 | OP | 2023 | BL03 | Boiler | Boiler #3 | 69 | E6BTU/HR | natural gas with #6 fuel oil for back-up | OP | 2023 | BL03A | 10200401 | Fuel Comb - Industrial Boilers, ICEs - Oil | Boiler to produce steam for carpet manufacturing using FOil |  | OP |  | 650923.3125 | GAL |  |  | 40 | 147 |  |  | Carbon Monoxide | CAP |  | 2.13 | TON | 5 | LB | E3GAL |  |  |  | 2005NEI | 2005NEI
13313 | Whitfield | 9784111 | 31300096 | 30720WRLDC2100S | Mohawk Industries Inc | 314110 | Carpet and Rug Mills |  | 34.73124 | -84.96924 | OP | 2023 | BL03 | Boiler | Boiler #3 | 69 | E6BTU/HR | natural gas with #6 fuel oil for back-up | OP | 2023 | BL03A | 10200401 | Fuel Comb - Industrial Boilers, ICEs - Oil | Boiler to produce steam for carpet manufacturing using FOil |  | OP |  | 650923.3125 | GAL |  |  | 40 | 147 |  |  | Volatile Organic Compounds | CAP |  | .091 | TON | .28 | LB | E3GAL |  |  |  | 2005NEI | 2005NEI
13313 | Whitfield | 9784111 | 31300096 | 30720WRLDC2100S | Mohawk Industries Inc | 314110 | Carpet and Rug Mills |  | 34.73124 | -84.96924 | OP | 2023 | BL03 | Boiler | Boiler #3 | 69 | E6BTU/HR | natural gas with #6 fuel oil for back-up | OP | 2023 | BL03A | 10200401 | Fuel Comb - Industrial Boilers, ICEs - Oil | Boiler to produce steam for carpet manufacturing using FOil |  | OP |  | 650923.3125 | GAL |  |  | 40 | 147 |  |  | Sulfur Hexafluoride | GHG |  | 0 | TON |  |  |  |  | Continuous Emission Monitoring System |  | 2005NEI | 2005NEI
13313 | Whitfield | 9784111 | 31300096 | 30720WRLDC2100S | Mohawk Industries Inc | 314110 | Carpet and Rug Mills |  | 34.73124 | -84.96924 | OP | 2023 | BL06 | Boiler | Boiler #6 | 47 | E6BTU/HR | bituminous spreader stoker coal fired boiler | OP | 2023 | BL06 | 10200225 | Fuel Comb - Industrial Boilers, ICEs - Coal | Boiler to produce steam for carpet manufacturing using Coal |  | PS | 2015 | 7380 | TON |  |  | 6998 | 13000 |  |  | PM10 Filterable | CAP |  | .147887324093824 | TON | [6 empty] | 2005NEI | 2005NEI
13313 | Whitfield | 9784111 | 31300096 | 30720WRLDC2100S | Mohawk Industries Inc | 314110 | Carpet and Rug Mills |  | 34.73124 | -84.96924 | OP | 2023 | BL06 | Boiler | Boiler #6 | 47 | E6BTU/HR | bituminous spreader stoker coal fired boiler | OP | 2023 | BL06 | 10200225 | Fuel Comb - Industrial Boilers, ICEs - Coal | Boiler to produce steam for carpet manufacturing using Coal |  | PS | 2015 | 7380 | TON |  |  | 6998 | 13000 |  |  | PM Primary (Filt + Cond) | CAP |  | .42 | TON | [6 empty] | 2005NEI | 2005NEI
13313 | Whitfield | 9784111 | 31300096 | 30720WRLDC2100S | Mohawk Industries Inc | 314110 | Carpet and Rug Mills |  | 34.73124 | -84.96924 | OP | 2023 | BL06 | Boiler | Boiler #6 | 47 | E6BTU/HR | bituminous spreader stoker coal fired boiler | OP | 2023 | BL06 | 10200225 | Fuel Comb - Industrial Boilers, ICEs - Coal | Boiler to produce steam for carpet manufacturing using Coal |  | PS | 2015 | 7380 | TON |  |  | 6998 | 13000 |  |  | PM Filterable/Total Suspended Particulate Matter (TSP) | CAP |  | .394366197162 | TON | [6 empty] | 2005NEI | 2005NEI
13313 | Whitfield | 9784111 | 31300096 | 30720WRLDC2100S | Mohawk Industries Inc | 314110 | Carpet and Rug Mills |  | 34.73124 | -84.96924 | OP | 2023 | BL06 | Boiler | Boiler #6 | 47 | E6BTU/HR | bituminous spreader stoker coal fired boiler | OP | 2023 | BL06 | 10200225 | Fuel Comb - Industrial Boilers, ICEs - Coal | Boiler to produce steam for carpet manufacturing using Coal |  | PS | 2015 | 7380 | TON |  |  | 6998 | 13000 |  |  | PM Condensible | CAP |  | .025633802838 | TON | [6 empty] | 2005NEI | 2005NEI
13313 | Whitfield | 9784111 | 31300096 | 30720WRLDC2100S | Mohawk Industries Inc | 314110 | Carpet and Rug Mills |  | 34.73124 | -84.96924 | OP | 2023 | BL06 | Boiler | Boiler #6 | 47 | E6BTU/HR | bituminous spreader stoker coal fired boiler | OP | 2023 | BL06 | 10200225 | Fuel Comb - Industrial Boilers, ICEs - Coal | Boiler to produce steam for carpet manufacturing using Coal |  | PS | 2015 | 7380 | TON |  |  | 6998 | 13000 |  |  | Nitrogen Oxides | CAP |  | 31.91 | TON | .38 | LB | E6BTU |  |  |  | 2005NEI | 2005NEI
13313 | Whitfield | 9784111 | 31300096 | 30720WRLDC2100S | Mohawk Industries Inc | 314110 | Carpet and Rug Mills |  | 34.73124 | -84.96924 | OP | 2023 | BL06 | Boiler | Boiler #6 | 47 | E6BTU/HR | bituminous spreader stoker coal fired boiler | OP | 2023 | BL06 | 10200225 | Fuel Comb - Industrial Boilers, ICEs - Coal | Boiler to produce steam for carpet manufacturing using Coal |  | PS | 2015 | 7380 | TON |  |  | 6998 | 13000 |  |  | Carbon Monoxide | CAP |  | 1.845 | TON | .5 | LB | TON |  |  |  | 2005NEI | 2005NEI
13313 | Whitfield | 9784111 | 31300096 | 30720WRLDC2100S | Mohawk Industries Inc | 314110 | Carpet and Rug Mills |  | 34.73124 | -84.96924 | OP | 2023 | BL06 | Boiler | Boiler #6 | 47 | E6BTU/HR | bituminous spreader stoker coal fired boiler | OP | 2023 | BL06 | 10200225 | Fuel Comb - Industrial Boilers, ICEs - Coal | Boiler to produce steam for carpet manufacturing using Coal |  | PS | 2015 | 7380 | TON |  |  | 6998 | 13000 |  |  | Sulfur Hexafluoride | GHG |  | 0 | TON |  |  |  |  | Continuous Emission Monitoring System |  | 2005NEI | 2005NEI
13313 | Whitfield | 9784111 | 31300096 | 30720WRLDC2100S | Mohawk Industries Inc | 314110 | Carpet and Rug Mills |  | 34.73124 | -84.96924 | OP | 2023 | BL05 | Boiler | Boiler #5 | 75 | E6BTU/HR | natural gas with #6 fuel oil for back-up | OP | 2023 | BL05A | 10200401 | Fuel Comb - Industrial Boilers, ICEs - Oil | Boiler to produce steam for carpet manufacturing using FOil |  | OP |  | 650923.3125 | GAL |  |  | 3067 | 147 |  |  | Volatile Organic Compounds | CAP |  | .091 | TON | .28 | LB | E3GAL |  |  |  | 2005NEI | 2005NEI
13313 | Whitfield | 9784111 | 31300096 | 30720WRLDC2100S | Mohawk Industries Inc | 314110 | Carpet and Rug Mills |  | 34.73124 | -84.96924 | OP | 2023 | BL05 | Boiler | Boiler #5 | 75 | E6BTU/HR | natural gas with #6 fuel oil for back-up | OP | 2023 | BL05A | 10200401 | Fuel Comb - Industrial Boilers, ICEs - Oil | Boiler to produce steam for carpet manufacturing using FOil |  | OP |  | 650923.3125 | GAL |  |  | 3067 | 147 |  |  | Sulfur Dioxide | CAP |  | 44.68 | TON | .14 | LB | GAL |  |  |  | 2005NEI | 2005NEI
13313 | Whitfield | 9784111 | 31300096 | 30720WRLDC2100S | Mohawk Industries Inc | 314110 | Carpet and Rug Mills |  | 34.73124 | -84.96924 | OP | 2023 | BL05 | Boiler | Boiler #5 | 75 | E6BTU/HR | natural gas with #6 fuel oil for back-up | OP | 2023 | BL05A | 10200401 | Fuel Comb - Industrial Boilers, ICEs - Oil | Boiler to produce steam for carpet manufacturing using FOil |  | OP |  | 650923.3125 | GAL |  |  | 3067 | 147 |  |  | PM2.5 Primary (Filt + Cond) | CAP |  | 1.53076865570496 | TON | [6 empty] | 2005NEI | 2005NEI
13313 | Whitfield | 9784111 | 31300096 | 30720WRLDC2100S | Mohawk Industries Inc | 314110 | Carpet and Rug Mills |  | 34.73124 | -84.96924 | OP | 2023 | BL05 | Boiler | Boiler #5 | 75 | E6BTU/HR | natural gas with #6 fuel oil for back-up | OP | 2023 | BL05A | 10200401 | Fuel Comb - Industrial Boilers, ICEs - Oil | Boiler to produce steam for carpet manufacturing using FOil |  | OP |  | 650923.3125 | GAL |  |  | 3067 | 147 |  |  | PM2.5 Filterable | CAP |  | 1.25902171092096 | TON | [6 empty] | 2005NEI | 2005NEI
13313 | Whitfield | 9784111 | 31300096 | 30720WRLDC2100S | Mohawk Industries Inc | 314110 | Carpet and Rug Mills |  | 34.73124 | -84.96924 | OP | 2023 | BL05 | Boiler | Boiler #5 | 75 | E6BTU/HR | natural gas with #6 fuel oil for back-up | OP | 2023 | BL05A | 10200401 | Fuel Comb - Industrial Boilers, ICEs - Oil | Boiler to produce steam for carpet manufacturing using FOil |  | OP |  | 650923.3125 | GAL |  |  | 3067 | 147 |  |  | PM10 Primary (Filt + Cond) | CAP |  | 2.2045700963532 | TON | [6 empty] | 2005NEI | 2005NEI
13313 | Whitfield | 9784111 | 31300096 | 30720WRLDC2100S | Mohawk Industries Inc | 314110 | Carpet and Rug Mills |  | 34.73124 | -84.96924 | OP | 2023 | BL05 | Boiler | Boiler #5 | 75 | E6BTU/HR | natural gas with #6 fuel oil for back-up | OP | 2023 | BL05A | 10200401 | Fuel Comb - Industrial Boilers, ICEs - Oil | Boiler to produce steam for carpet manufacturing using FOil |  | OP |  | 650923.3125 | GAL |  |  | 3067 | 147 |  |  | PM10 Filterable | CAP |  | 1.9328231515692 | TON | [6 empty] | 2005NEI | 2005NEI
13313 | Whitfield | 9784111 | 31300096 | 30720WRLDC2100S | Mohawk Industries Inc | 314110 | Carpet and Rug Mills |  | 34.73124 | -84.96924 | OP | 2023 | BL05 | Boiler | Boiler #5 | 75 | E6BTU/HR | natural gas with #6 fuel oil for back-up | OP | 2023 | BL05A | 10200401 | Fuel Comb - Industrial Boilers, ICEs - Oil | Boiler to produce steam for carpet manufacturing using FOil |  | OP |  | 650923.3125 | GAL |  |  | 3067 | 147 |  |  | PM Primary (Filt + Cond) | CAP |  | 2.52 | TON | [6 empty] | 2005NEI | 2005NEI
13313 | Whitfield | 9784111 | 31300096 | 30720WRLDC2100S | Mohawk Industries Inc | 314110 | Carpet and Rug Mills |  | 34.73124 | -84.96924 | OP | 2023 | BL05 | Boiler | Boiler #5 | 75 | E6BTU/HR | natural gas with #6 fuel oil for back-up | OP | 2023 | BL05A | 10200401 | Fuel Comb - Industrial Boilers, ICEs - Oil | Boiler to produce steam for carpet manufacturing using FOil |  | OP |  | 650923.3125 | GAL |  |  | 3067 | 147 |  |  | PM Filterable/Total Suspended Particulate Matter (TSP) | CAP |  | 2.248253055216 | TON | [6 empty] | 2005NEI | 2005NEI
13313 | Whitfield | 9784111 | 31300096 | 30720WRLDC2100S | Mohawk Industries Inc | 314110 | Carpet and Rug Mills |  | 34.73124 | -84.96924 | OP | 2023 | CD02 | Direct-fired Dryer | Kuster Color Dye Range | 12700 | LB/HR | dyeing process line with direct fired burners in a dryer to process carpet | OP | 2023 | CD02B | 33000307 | Industrial Processes - NEC | Drying dyed carpet from Kuster Dye line |  | PS | 2020 | 53.9099998474121 | E6FT3 |  |  | 8400 | 1000 |  |  | Volatile Organic Compounds | CAP |  | 11.958 | TON |  |  |  |  | Stack Test (no Control Efficiency used) |  | 2005NEI | 2005NEI
13313 | Whitfield | 9784111 | 31300096 | 30720WRLDC2100S | Mohawk Industries Inc | 314110 | Carpet and Rug Mills |  | 34.73124 | -84.96924 | OP | 2023 | CD02 | Direct-fired Dryer | Kuster Color Dye Range | 12700 | LB/HR | dyeing process line with direct fired burners in a dryer to process carpet | OP | 2023 | CD02B | 33000307 | Industrial Processes - NEC | Drying dyed carpet from Kuster Dye line |  | PS | 2020 | 53.9099998474121 | E6FT3 |  |  | 8400 | 1000 |  |  | Nitrogen Oxides | CAP |  | 2.665 | TON | 100 | LB | E6FT3 |  |  |  | 2005NEI | 2005NEI
13313 | Whitfield | 9784111 | 31300096 | 30720WRLDC2100S | Mohawk Industries Inc | 314110 | Carpet and Rug Mills |  | 34.73124 | -84.96924 | OP | 2023 | CD02 | Direct-fired Dryer | Kuster Color Dye Range | 12700 | LB/HR | dyeing process line with direct fired burners in a dryer to process carpet | OP | 2023 | CD02A | 33000307 | Industrial Processes - NEC | Drying dyed carpet from Kuster Dye line |  | OP | 2023 | 53.9099998474121 | E6FT3 |  |  | 8400 | 1000 |  |  | Sulfur Hexafluoride | GHG |  | 0 | TON |  |  |  |  | Continuous Emission Monitoring System |  | 2005NEI | 2005NEI
13313 | Whitfield | 9784111 | 31300096 | 30720WRLDC2100S | Mohawk Industries Inc | 314110 | Carpet and Rug Mills |  | 34.73124 | -84.96924 | OP | 2023 | CD02 | Direct-fired Dryer | Kuster Color Dye Range | 12700 | LB/HR | dyeing process line with direct fired burners in a dryer to process carpet | OP | 2023 | CD02A | 33000307 | Industrial Processes - NEC | Drying dyed carpet from Kuster Dye line |  | OP | 2023 | 53.9099998474121 | E6FT3 |  |  | 8400 | 1000 |  |  | Nitrogen Oxides | CAP |  | 2.665 | TON | 100 | LB | E6FT3 |  |  |  | 2005NEI | 2005NEI
13313 | Whitfield | 9784111 | 31300096 | 30720WRLDC2100S | Mohawk Industries Inc | 314110 | Carpet and Rug Mills |  | 34.73124 | -84.96924 | OP | 2023 | SU03 | Other process equipment | Superba Heatset Tunnel #3 | 410 | LB/HR |  | OP | 2023 | SU03C | 33000499 | Industrial Processes - NEC | Yarn Heatset - 3rd Of 12 In Suessen Group |  | OP |  | 3628869 | LB |  |  | 8400 | 0 |  |  | PM Condensible | CAP |  | .52519166 | TON | [6 empty] | 2005NEI | 2005NEI
13313 | Whitfield | 9784111 | 31300096 | 30720WRLDC2100S | Mohawk Industries Inc | 314110 | Carpet and Rug Mills |  | 34.73124 | -84.96924 | OP | 2023 | SU03 | Other process equipment | Superba Heatset Tunnel #3 | 410 | LB/HR |  | OP | 2023 | SU03C | 33000499 | Industrial Processes - NEC | Yarn Heatset - 3rd Of 12 In Suessen Group |  | OP |  | 3628869 | LB |  |  | 8400 | 0 |  |  | PM10 Filterable | CAP |  | 1.4897198396 | TON | [6 empty] | 2005NEI | 2005NEI
13313 | Whitfield | 9784111 | 31300096 | 30720WRLDC2100S | Mohawk Industries Inc | 314110 | Carpet and Rug Mills |  | 34.73124 | -84.96924 | OP | 2023 | SU03 | Other process equipment | Superba Heatset Tunnel #3 | 410 | LB/HR |  | OP | 2023 | SU03C | 33000499 | Industrial Processes - NEC | Yarn Heatset - 3rd Of 12 In Suessen Group |  | OP |  | 3628869 | LB |  |  | 8400 | 0 |  |  | PM2.5 Primary (Filt + Cond) | CAP |  | 1.7613421652 | TON | [6 empty] | 2005NEI | 2005NEI
13313 | Whitfield | 9784111 | 31300096 | 30720WRLDC2100S | Mohawk Industries Inc | 314110 | Carpet and Rug Mills |  | 34.73124 | -84.96924 | OP | 2023 | SU03 | Other process equipment | Superba Heatset Tunnel #3 | 410 | LB/HR |  | OP | 2023 | SU03C | 33000499 | Industrial Processes - NEC | Yarn Heatset - 3rd Of 12 In Suessen Group |  | OP |  | 3628869 | LB |  |  | 8400 | 0 |  |  | PM Filterable/Total Suspended Particulate Matter (TSP) | CAP |  | 1.58480834 | TON | [6 empty] | 2005NEI | 2005NEI
13313 | Whitfield | 9784111 | 31300096 | 30720WRLDC2100S | Mohawk Industries Inc | 314110 | Carpet and Rug Mills |  | 34.73124 | -84.96924 | OP | 2023 | SU03 | Other process equipment | Superba Heatset Tunnel #3 | 410 | LB/HR |  | OP | 2023 | SU03C | 33000499 | Industrial Processes - NEC | Yarn Heatset - 3rd Of 12 In Suessen Group |  | OP |  | 3628869 | LB |  |  | 8400 | 0 |  |  | PM Primary (Filt + Cond) | CAP |  | 2.11 | TON | [6 empty] | 2005NEI | 2005NEI
13313 | Whitfield | 9784111 | 31300096 | 30720WRLDC2100S | Mohawk Industries Inc | 314110 | Carpet and Rug Mills |  | 34.73124 | -84.96924 | OP | 2023 | SU03 | Other process equipment | Superba Heatset Tunnel #3 | 410 | LB/HR |  | OP | 2023 | SU03C | 33000499 | Industrial Processes - NEC | Yarn Heatset - 3rd Of 12 In Suessen Group |  | OP |  | 3628869 | LB |  |  | 8400 | 0 |  |  | PM10 Primary (Filt + Cond) | CAP |  | 2.0149114996 | TON | [6 empty] | 2005NEI | 2005NEI
13313 | Whitfield | 9784111 | 31300096 | 30720WRLDC2100S | Mohawk Industries Inc | 314110 | Carpet and Rug Mills |  | 34.73124 | -84.96924 | OP | 2023 | SU03 | Other process equipment | Superba Heatset Tunnel #3 | 410 | LB/HR |  | OP | 2023 | SU03C | 33000499 | Industrial Processes - NEC | Yarn Heatset - 3rd Of 12 In Suessen Group |  | OP |  | 3628869 | LB |  |  | 8400 | 0 |  |  | PM2.5 Filterable | CAP |  | 1.2361505052 | TON | [6 empty] | 2005NEI | 2005NEI
13313 | Whitfield | 9784111 | 31300096 | 30720WRLDC2100S | Mohawk Industries Inc | 314110 | Carpet and Rug Mills |  | 34.73124 | -84.96924 | OP | 2023 | SU03 | Other process equipment | Superba Heatset Tunnel #3 | 410 | LB/HR |  | OP | 2023 | SU03C | 33000499 | Industrial Processes - NEC | Yarn Heatset - 3rd Of 12 In Suessen Group |  | OP |  | 3628869 | LB |  |  | 8400 | 0 |  |  | Volatile Organic Compounds | CAP |  | .74 | TON | .05 | LB | LB |  |  |  | 2005NEI | 2005NEI
13313 | Whitfield | 9784111 | 31300096 | 30720WRLDC2100S | Mohawk Industries Inc | 314110 | Carpet and Rug Mills |  | 34.73124 | -84.96924 | OP | 2023 | SU02 | Other process equipment | Superba heatset tunnel #2 | 410 | LB/HR |  | OP | 2023 | SU02B | 33000499 | Industrial Processes - NEC | Yarn Heatset - 2nd Of 12 In Suessen Group |  | OP |  | 3628869 | LB |  |  | 8400 | 0 |  |  | Volatile Organic Compounds | CAP |  | .74 | TON | .05 | LB | LB |  |  |  | 2005NEI | 2005NEI
13313 | Whitfield | 9784111 | 31300096 | 30720WRLDC2100S | Mohawk Industries Inc | 314110 | Carpet and Rug Mills |  | 34.73124 | -84.96924 | OP | 2023 | SU04 | Other process equipment | Superba Heatset Tunnel #4 | 410 | LB/HR |  | OP | 2023 | SU04D | 33000499 | Industrial Processes - NEC | Yarn Heatset - 4th Of 12 In Suessen Group |  | OP |  | 3628869 | LB |  |  | 8400 | 0 |  |  | PM Filterable/Total Suspended Particulate Matter (TSP) | CAP |  | 1.58480834 | TON | [6 empty] | 2005NEI | 2005NEI
13313 | Whitfield | 9784111 | 31300096 | 30720WRLDC2100S | Mohawk Industries Inc | 314110 | Carpet and Rug Mills |  | 34.73124 | -84.96924 | OP | 2023 | BL06 | Boiler | Boiler #6 | 47 | E6BTU/HR | bituminous spreader stoker coal fired boiler | OP | 2023 | BL06 | 10200225 | Fuel Comb - Industrial Boilers, ICEs - Coal | Boiler to produce steam for carpet manufacturing using Coal |  | PS | 2015 | 7380 | TON |  |  | 6998 | 13000 |  |  | PM10 Primary (Filt + Cond) | CAP |  | .173521126931824 | TON | [6 empty] | 2005NEI | 2005NEI
13313 | Whitfield | 9784111 | 31300096 | 30720WRLDC2100S | Mohawk Industries Inc | 314110 | Carpet and Rug Mills |  | 34.73124 | -84.96924 | OP | 2023 | SU10 | Unclassified | Suessen Heatset J | 410 | LB/HR |  | PS | 2019 | SU10J | 33000499 | Industrial Processes - NEC | Yarn Heatset - 10th Of 12 In Suessen Group |  | PS | 2019 | 3628869 | LB |  |  | 8400 | 0 |  |  | PM10 Filterable | CAP |  | 1.4897198396 | TON | [6 empty] | 2005NEI | 2005NEI
13313 | Whitfield | 9784111 | 31300096 | 30720WRLDC2100S | Mohawk Industries Inc | 314110 | Carpet and Rug Mills |  | 34.73124 | -84.96924 | OP | 2023 | SU07 | Unclassified | Suessen Heatset G | 550 | LB/HR |  | PS | 2019 | SU07G | 33000499 | Industrial Processes - NEC | Yarn Heatset - 7th Of 12 In Suessen Group |  | PS | 2019 | 3628869 | LB |  |  | 8400 | 0 |  |  | PM10 Filterable | CAP |  | 1.4897198396 | TON | [6 empty] | 2005NEI | 2005NEI
13313 | Whitfield | 9784111 | 31300096 | 30720WRLDC2100S | Mohawk Industries Inc | 314110 | Carpet and Rug Mills |  | 34.73124 | -84.96924 | OP | 2023 | SU07 | Unclassified | Suessen Heatset G | 550 | LB/HR |  | PS | 2019 | SU07G | 33000499 | Industrial Processes - NEC | Yarn Heatset - 7th Of 12 In Suessen Group |  | PS | 2019 | 3628869 | LB |  |  | 8400 | 0 |  |  | PM10 Primary (Filt + Cond) | CAP |  | 2.0149114996 | TON | [6 empty] | 2005NEI | 2005NEI
13313 | Whitfield | 9784111 | 31300096 | 30720WRLDC2100S | Mohawk Industries Inc | 314110 | Carpet and Rug Mills |  | 34.73124 | -84.96924 | OP | 2023 | SU07 | Unclassified | Suessen Heatset G | 550 | LB/HR |  | PS | 2019 | SU07G | 33000499 | Industrial Processes - NEC | Yarn Heatset - 7th Of 12 In Suessen Group |  | PS | 2019 | 3628869 | LB |  |  | 8400 | 0 |  |  | PM2.5 Primary (Filt + Cond) | CAP |  | 1.7613421652 | TON | [6 empty] | 2005NEI | 2005NEI
13313 | Whitfield | 9784111 | 31300096 | 30720WRLDC2100S | Mohawk Industries Inc | 314110 | Carpet and Rug Mills |  | 34.73124 | -84.96924 | OP | 2023 | SU07 | Unclassified | Suessen Heatset G | 550 | LB/HR |  | PS | 2019 | SU07G | 33000499 | Industrial Processes - NEC | Yarn Heatset - 7th Of 12 In Suessen Group |  | PS | 2019 | 3628869 | LB |  |  | 8400 | 0 |  |  | Volatile Organic Compounds | CAP |  | 2.634 | TON | .13 | LB | LB |  |  |  | 2005NEI | 2005NEI
13313 | Whitfield | 9784111 | 31300096 | 30720WRLDC2100S | Mohawk Industries Inc | 314110 | Carpet and Rug Mills |  | 34.73124 | -84.96924 | OP | 2023 | SU07 | Unclassified | Suessen Heatset G | 550 | LB/HR |  | PS | 2019 | SU07G | 33000499 | Industrial Processes - NEC | Yarn Heatset - 7th Of 12 In Suessen Group |  | PS | 2019 | 3628869 | LB |  |  | 8400 | 0 |  |  | PM Primary (Filt + Cond) | CAP |  | 2.11 | TON | [6 empty] | 2005NEI | 2005NEI
13313 | Whitfield | 9784111 | 31300096 | 30720WRLDC2100S | Mohawk Industries Inc | 314110 | Carpet and Rug Mills |  | 34.73124 | -84.96924 | OP | 2023 | SU07 | Unclassified | Suessen Heatset G | 550 | LB/HR |  | PS | 2019 | SU07G | 33000499 | Industrial Processes - NEC | Yarn Heatset - 7th Of 12 In Suessen Group |  | PS | 2019 | 3628869 | LB |  |  | 8400 | 0 |  |  | PM2.5 Filterable | CAP |  | 1.2361505052 | TON | [6 empty] | 2005NEI | 2005NEI
13313 | Whitfield | 9784111 | 31300096 | 30720WRLDC2100S | Mohawk Industries Inc | 314110 | Carpet and Rug Mills |  | 34.73124 | -84.96924 | OP | 2023 | SU08 | Unclassified | Suessen Heatset H | 550 | LB/HR |  | PS | 2019 | SU08H | 33000499 | Industrial Processes - NEC | Yarn Heatset - 8th Of 12 In Suessen Group |  | PS | 2019 | 3628869 | LB |  |  | 8400 | 0 |  |  | PM Filterable/Total Suspended Particulate Matter (TSP) | CAP |  | 1.58480834 | TON | [6 empty] | 2005NEI | 2005NEI
13313 | Whitfield | 9784111 | 31300096 | 30720WRLDC2100S | Mohawk Industries Inc | 314110 | Carpet and Rug Mills |  | 34.73124 | -84.96924 | OP | 2023 | SU08 | Unclassified | Suessen Heatset H | 550 | LB/HR |  | PS | 2019 | SU08H | 33000499 | Industrial Processes - NEC | Yarn Heatset - 8th Of 12 In Suessen Group |  | PS | 2019 | 3628869 | LB |  |  | 8400 | 0 |  |  | PM Primary (Filt + Cond) | CAP |  | 2.11 | TON | [6 empty] | 2005NEI | 2005NEI
13313 | Whitfield | 9784111 | 31300096 | 30720WRLDC2100S | Mohawk Industries Inc | 314110 | Carpet and Rug Mills |  | 34.73124 | -84.96924 | OP | 2023 | SU07 | Unclassified | Suessen Heatset G | 550 | LB/HR |  | PS | 2019 | SU07G | 33000499 | Industrial Processes - NEC | Yarn Heatset - 7th Of 12 In Suessen Group |  | PS | 2019 | 3628869 | LB |  |  | 8400 | 0 |  |  | PM Filterable/Total Suspended Particulate Matter (TSP) | CAP |  | 1.58480834 | TON | [6 empty] | 2005NEI | 2005NEI
13313 | Whitfield | 9784111 | 31300096 | 30720WRLDC2100S | Mohawk Industries Inc | 314110 | Carpet and Rug Mills |  | 34.73124 | -84.96924 | OP | 2023 | SU08 | Unclassified | Suessen Heatset H | 550 | LB/HR |  | PS | 2019 | SU08H | 33000499 | Industrial Processes - NEC | Yarn Heatset - 8th Of 12 In Suessen Group |  | PS | 2019 | 3628869 | LB |  |  | 8400 | 0 |  |  | PM10 Primary (Filt + Cond) | CAP |  | 2.0149114996 | TON | [6 empty] | 2005NEI | 2005NEI
13313 | Whitfield | 9784111 | 31300096 | 30720WRLDC2100S | Mohawk Industries Inc | 314110 | Carpet and Rug Mills |  | 34.73124 | -84.96924 | OP | 2023 | SU08 | Unclassified | Suessen Heatset H | 550 | LB/HR |  | PS | 2019 | SU08H | 33000499 | Industrial Processes - NEC | Yarn Heatset - 8th Of 12 In Suessen Group |  | PS | 2019 | 3628869 | LB |  |  | 8400 | 0 |  |  | Volatile Organic Compounds | CAP |  | 2.634 | TON | .13 | LB | LB |  |  |  | 2005NEI | 2005NEI
13313 | Whitfield | 9784111 | 31300096 | 30720WRLDC2100S | Mohawk Industries Inc | 314110 | Carpet and Rug Mills |  | 34.73124 | -84.96924 | OP | 2023 | SU08 | Unclassified | Suessen Heatset H | 550 | LB/HR |  | PS | 2019 | SU08H | 33000499 | Industrial Processes - NEC | Yarn Heatset - 8th Of 12 In Suessen Group |  | PS | 2019 | 3628869 | LB |  |  | 8400 | 0 |  |  | PM Condensible | CAP |  | .52519166 | TON | [6 empty] | 2005NEI | 2005NEI
13313 | Whitfield | 9784111 | 31300096 | 30720WRLDC2100S | Mohawk Industries Inc | 314110 | Carpet and Rug Mills |  | 34.73124 | -84.96924 | OP | 2023 | SU08 | Unclassified | Suessen Heatset H | 550 | LB/HR |  | PS | 2019 | SU08H | 33000499 | Industrial Processes - NEC | Yarn Heatset - 8th Of 12 In Suessen Group |  | PS | 2019 | 3628869 | LB |  |  | 8400 | 0 |  |  | PM10 Filterable | CAP |  | 1.4897198396 | TON | [6 empty] | 2005NEI | 2005NEI
13313 | Whitfield | 9784111 | 31300096 | 30720WRLDC2100S | Mohawk Industries Inc | 314110 | Carpet and Rug Mills |  | 34.73124 | -84.96924 | OP | 2023 | SU08 | Unclassified | Suessen Heatset H | 550 | LB/HR |  | PS | 2019 | SU08H | 33000499 | Industrial Processes - NEC | Yarn Heatset - 8th Of 12 In Suessen Group |  | PS | 2019 | 3628869 | LB |  |  | 8400 | 0 |  |  | PM2.5 Primary (Filt + Cond) | CAP |  | 1.7613421652 | TON | [6 empty] | 2005NEI | 2005NEI
13313 | Whitfield | 9784111 | 31300096 | 30720WRLDC2100S | Mohawk Industries Inc | 314110 | Carpet and Rug Mills |  | 34.73124 | -84.96924 | OP | 2023 | SU09 | Unclassified | Suessen Heatset I | 410 | LB/HR |  | PS | 2019 | SU09I | 33000499 | Industrial Processes - NEC | Yarn Heatset - 9th Of 12 In Suessen Group |  | PS | 2019 | 3628869 | LB |  |  | 8400 | 0 |  |  | PM Condensible | CAP |  | .52519166 | TON | [6 empty] | 2005NEI | 2005NEI
13313 | Whitfield | 9784111 | 31300096 | 30720WRLDC2100S | Mohawk Industries Inc | 314110 | Carpet and Rug Mills |  | 34.73124 | -84.96924 | OP | 2023 | SU09 | Unclassified | Suessen Heatset I | 410 | LB/HR |  | PS | 2019 | SU09I | 33000499 | Industrial Processes - NEC | Yarn Heatset - 9th Of 12 In Suessen Group |  | PS | 2019 | 3628869 | LB |  |  | 8400 | 0 |  |  | PM Primary (Filt + Cond) | CAP |  | 2.11 | TON | [6 empty] | 2005NEI | 2005NEI
13313 | Whitfield | 9784111 | 31300096 | 30720WRLDC2100S | Mohawk Industries Inc | 314110 | Carpet and Rug Mills |  | 34.73124 | -84.96924 | OP | 2023 | SU09 | Unclassified | Suessen Heatset I | 410 | LB/HR |  | PS | 2019 | SU09I | 33000499 | Industrial Processes - NEC | Yarn Heatset - 9th Of 12 In Suessen Group |  | PS | 2019 | 3628869 | LB |  |  | 8400 | 0 |  |  | PM2.5 Filterable | CAP |  | 1.2361505052 | TON | [6 empty] | 2005NEI | 2005NEI
13313 | Whitfield | 9784111 | 31300096 | 30720WRLDC2100S | Mohawk Industries Inc | 314110 | Carpet and Rug Mills |  | 34.73124 | -84.96924 | OP | 2023 | SU09 | Unclassified | Suessen Heatset I | 410 | LB/HR |  | PS | 2019 | SU09I | 33000499 | Industrial Processes - NEC | Yarn Heatset - 9th Of 12 In Suessen Group |  | PS | 2019 | 3628869 | LB |  |  | 8400 | 0 |  |  | PM Filterable/Total Suspended Particulate Matter (TSP) | CAP |  | 1.58480834 | TON | [6 empty] | 2005NEI | 2005NEI
13313 | Whitfield | 9784111 | 31300096 | 30720WRLDC2100S | Mohawk Industries Inc | 314110 | Carpet and Rug Mills |  | 34.73124 | -84.96924 | OP | 2023 | SU08 | Unclassified | Suessen Heatset H | 550 | LB/HR |  | PS | 2019 | SU08H | 33000499 | Industrial Processes - NEC | Yarn Heatset - 8th Of 12 In Suessen Group |  | PS | 2019 | 3628869 | LB |  |  | 8400 | 0 |  |  | PM2.5 Filterable | CAP |  | 1.2361505052 | TON | [6 empty] | 2005NEI | 2005NEI
13313 | Whitfield | 9784111 | 31300096 | 30720WRLDC2100S | Mohawk Industries Inc | 314110 | Carpet and Rug Mills |  | 34.73124 | -84.96924 | OP | 2023 | SU07 | Unclassified | Suessen Heatset G | 550 | LB/HR |  | PS | 2019 | SU07G | 33000499 | Industrial Processes - NEC | Yarn Heatset - 7th Of 12 In Suessen Group |  | PS | 2019 | 3628869 | LB |  |  | 8400 | 0 |  |  | PM Condensible | CAP |  | .52519166 | TON | [6 empty] | 2005NEI | 2005NEI
13313 | Whitfield | 9784111 | 31300096 | 30720WRLDC2100S | Mohawk Industries Inc | 314110 | Carpet and Rug Mills |  | 34.73124 | -84.96924 | OP | 2023 | SU06 | Unclassified | Suessen Heatset F | 410 | LB/HR |  | PS | 2019 | SU06F | 33000499 | Industrial Processes - NEC | Yarn Heatset - 6th Of 12 In Suessen Group |  | PS | 2019 | 3628869 | LB |  |  | 8400 | 0 |  |  | PM2.5 Primary (Filt + Cond) | CAP |  | 1.7613421652 | TON | [6 empty] | 2005NEI | 2005NEI
13313 | Whitfield | 9784111 | 31300096 | 30720WRLDC2100S | Mohawk Industries Inc | 314110 | Carpet and Rug Mills |  | 34.73124 | -84.96924 | OP | 2023 | SU06 | Unclassified | Suessen Heatset F | 410 | LB/HR |  | PS | 2019 | SU06F | 33000499 | Industrial Processes - NEC | Yarn Heatset - 6th Of 12 In Suessen Group |  | PS | 2019 | 3628869 | LB |  |  | 8400 | 0 |  |  | PM10 Filterable | CAP |  | 1.4897198396 | TON | [6 empty] | 2005NEI | 2005NEI
13313 | Whitfield | 9784111 | 31300096 | 30720WRLDC2100S | Mohawk Industries Inc | 314110 | Carpet and Rug Mills |  | 34.73124 | -84.96924 | OP | 2023 | SU06 | Unclassified | Suessen Heatset F | 410 | LB/HR |  | PS | 2019 | SU06F | 33000499 | Industrial Processes - NEC | Yarn Heatset - 6th Of 12 In Suessen Group |  | PS | 2019 | 3628869 | LB |  |  | 8400 | 0 |  |  | PM Filterable/Total Suspended Particulate Matter (TSP) | CAP |  | 1.58480834 | TON | [6 empty] | 2005NEI | 2005NEI
13313 | Whitfield | 9784111 | 31300096 | 30720WRLDC2100S | Mohawk Industries Inc | 314110 | Carpet and Rug Mills |  | 34.73124 | -84.96924 | OP | 2023 | SU05 | Unclassified | Suessen Heatset E | 410 | LB/HR |  | PS | 2019 | SU05E | 33000499 | Industrial Processes - NEC | Yarn Heatset - 5th Of 12 In Suessen Group |  | PS | 2019 | 3628869 | LB |  |  | 8400 | 0 |  |  | Volatile Organic Compounds | CAP |  | 2.634 | TON | .13 | LB | LB |  |  |  | 2005NEI | 2005NEI
13313 | Whitfield | 9784111 | 31300096 | 30720WRLDC2100S | Mohawk Industries Inc | 314110 | Carpet and Rug Mills |  | 34.73124 | -84.96924 | OP | 2023 | SU05 | Unclassified | Suessen Heatset E | 410 | LB/HR |  | PS | 2019 | SU05E | 33000499 | Industrial Processes - NEC | Yarn Heatset - 5th Of 12 In Suessen Group |  | PS | 2019 | 3628869 | LB |  |  | 8400 | 0 |  |  | PM2.5 Primary (Filt + Cond) | CAP |  | 1.7613421652 | TON | [6 empty] | 2005NEI | 2005NEI
13313 | Whitfield | 9784111 | 31300096 | 30720WRLDC2100S | Mohawk Industries Inc | 314110 | Carpet and Rug Mills |  | 34.73124 | -84.96924 | OP | 2023 | SU05 | Unclassified | Suessen Heatset E | 410 | LB/HR |  | PS | 2019 | SU05E | 33000499 | Industrial Processes - NEC | Yarn Heatset - 5th Of 12 In Suessen Group |  | PS | 2019 | 3628869 | LB |  |  | 8400 | 0 |  |  | PM10 Primary (Filt + Cond) | CAP |  | 2.0149114996 | TON | [6 empty] | 2005NEI | 2005NEI
13313 | Whitfield | 9784111 | 31300096 | 30720WRLDC2100S | Mohawk Industries Inc | 314110 | Carpet and Rug Mills |  | 34.73124 | -84.96924 | OP | 2023 | SU05 | Unclassified | Suessen Heatset E | 410 | LB/HR |  | PS | 2019 | SU05E | 33000499 | Industrial Processes - NEC | Yarn Heatset - 5th Of 12 In Suessen Group |  | PS | 2019 | 3628869 | LB |  |  | 8400 | 0 |  |  | PM10 Filterable | CAP |  | 1.4897198396 | TON | [6 empty] | 2005NEI | 2005NEI
13313 | Whitfield | 9784111 | 31300096 | 30720WRLDC2100S | Mohawk Industries Inc | 314110 | Carpet and Rug Mills |  | 34.73124 | -84.96924 | OP | 2023 | SU05 | Unclassified | Suessen Heatset E | 410 | LB/HR |  | PS | 2019 | SU05E | 33000499 | Industrial Processes - NEC | Yarn Heatset - 5th Of 12 In Suessen Group |  | PS | 2019 | 3628869 | LB |  |  | 8400 | 0 |  |  | PM Filterable/Total Suspended Particulate Matter (TSP) | CAP |  | 1.58480834 | TON | [6 empty] | 2005NEI | 2005NEI
13313 | Whitfield | 9784111 | 31300096 | 30720WRLDC2100S | Mohawk Industries Inc | 314110 | Carpet and Rug Mills |  | 34.73124 | -84.96924 | OP | 2023 | SU05 | Unclassified | Suessen Heatset E | 410 | LB/HR |  | PS | 2019 | SU05E | 33000499 | Industrial Processes - NEC | Yarn Heatset - 5th Of 12 In Suessen Group |  | PS | 2019 | 3628869 | LB |  |  | 8400 | 0 |  |  | PM2.5 Filterable | CAP |  | 1.2361505052 | TON | [6 empty] | 2005NEI | 2005NEI
13313 | Whitfield | 9784111 | 31300096 | 30720WRLDC2100S | Mohawk Industries Inc | 314110 | Carpet and Rug Mills |  | 34.73124 | -84.96924 | OP | 2023 | SU05 | Unclassified | Suessen Heatset E | 410 | LB/HR |  | PS | 2019 | SU05E | 33000499 | Industrial Processes - NEC | Yarn Heatset - 5th Of 12 In Suessen Group |  | PS | 2019 | 3628869 | LB |  |  | 8400 | 0 |  |  | PM Primary (Filt + Cond) | CAP |  | 2.11 | TON | [6 empty] | 2005NEI | 2005NEI
13313 | Whitfield | 9784111 | 31300096 | 30720WRLDC2100S | Mohawk Industries Inc | 314110 | Carpet and Rug Mills |  | 34.73124 | -84.96924 | OP | 2023 | SU05 | Unclassified | Suessen Heatset E | 410 | LB/HR |  | PS | 2019 | SU05E | 33000499 | Industrial Processes - NEC | Yarn Heatset - 5th Of 12 In Suessen Group |  | PS | 2019 | 3628869 | LB |  |  | 8400 | 0 |  |  | PM Condensible | CAP |  | .52519166 | TON | [6 empty] | 2005NEI | 2005NEI
13313 | Whitfield | 9784111 | 31300096 | 30720WRLDC2100S | Mohawk Industries Inc | 314110 | Carpet and Rug Mills |  | 34.73124 | -84.96924 | OP | 2023 | SU04 | Other process equipment | Superba Heatset Tunnel #4 | 410 | LB/HR |  | OP | 2023 | SU04D | 33000499 | Industrial Processes - NEC | Yarn Heatset - 4th Of 12 In Suessen Group |  | OP |  | 3628869 | LB |  |  | 8400 | 0 |  |  | Volatile Organic Compounds | CAP |  | .74 | TON | .05 | LB | LB |  |  |  | 2005NEI | 2005NEI
13313 | Whitfield | 9784111 | 31300096 | 30720WRLDC2100S | Mohawk Industries Inc | 314110 | Carpet and Rug Mills |  | 34.73124 | -84.96924 | OP | 2023 | SU04 | Other process equipment | Superba Heatset Tunnel #4 | 410 | LB/HR |  | OP | 2023 | SU04D | 33000499 | Industrial Processes - NEC | Yarn Heatset - 4th Of 12 In Suessen Group |  | OP |  | 3628869 | LB |  |  | 8400 | 0 |  |  | PM2.5 Primary (Filt + Cond) | CAP |  | 1.7613421652 | TON | [6 empty] | 2005NEI | 2005NEI
13313 | Whitfield | 9784111 | 31300096 | 30720WRLDC2100S | Mohawk Industries Inc | 314110 | Carpet and Rug Mills |  | 34.73124 | -84.96924 | OP | 2023 | SU04 | Other process equipment | Superba Heatset Tunnel #4 | 410 | LB/HR |  | OP | 2023 | SU04D | 33000499 | Industrial Processes - NEC | Yarn Heatset - 4th Of 12 In Suessen Group |  | OP |  | 3628869 | LB |  |  | 8400 | 0 |  |  | PM2.5 Filterable | CAP |  | 1.2361505052 | TON | [6 empty] | 2005NEI | 2005NEI
13313 | Whitfield | 9784111 | 31300096 | 30720WRLDC2100S | Mohawk Industries Inc | 314110 | Carpet and Rug Mills |  | 34.73124 | -84.96924 | OP | 2023 | SU04 | Other process equipment | Superba Heatset Tunnel #4 | 410 | LB/HR |  | OP | 2023 | SU04D | 33000499 | Industrial Processes - NEC | Yarn Heatset - 4th Of 12 In Suessen Group |  | OP |  | 3628869 | LB |  |  | 8400 | 0 |  |  | PM10 Filterable | CAP |  | 1.4897198396 | TON | [6 empty] | 2005NEI | 2005NEI
13313 | Whitfield | 9784111 | 31300096 | 30720WRLDC2100S | Mohawk Industries Inc | 314110 | Carpet and Rug Mills |  | 34.73124 | -84.96924 | OP | 2023 | SU04 | Other process equipment | Superba Heatset Tunnel #4 | 410 | LB/HR |  | OP | 2023 | SU04D | 33000499 | Industrial Processes - NEC | Yarn Heatset - 4th Of 12 In Suessen Group |  | OP |  | 3628869 | LB |  |  | 8400 | 0 |  |  | PM Primary (Filt + Cond) | CAP |  | 2.11 | TON | [6 empty] | 2005NEI | 2005NEI
13313 | Whitfield | 9784111 | 31300096 | 30720WRLDC2100S | Mohawk Industries Inc | 314110 | Carpet and Rug Mills |  | 34.73124 | -84.96924 | OP | 2023 | SU04 | Other process equipment | Superba Heatset Tunnel #4 | 410 | LB/HR |  | OP | 2023 | SU04D | 33000499 | Industrial Processes - NEC | Yarn Heatset - 4th Of 12 In Suessen Group |  | OP |  | 3628869 | LB |  |  | 8400 | 0 |  |  | PM Condensible | CAP |  | .52519166 | TON | [6 empty] | 2005NEI | 2005NEI
13313 | Whitfield | 9784111 | 31300096 | 30720WRLDC2100S | Mohawk Industries Inc | 314110 | Carpet and Rug Mills |  | 34.73124 | -84.96924 | OP | 2023 | SU04 | Other process equipment | Superba Heatset Tunnel #4 | 410 | LB/HR |  | OP | 2023 | SU04D | 33000499 | Industrial Processes - NEC | Yarn Heatset - 4th Of 12 In Suessen Group |  | OP |  | 3628869 | LB |  |  | 8400 | 0 |  |  | PM10 Primary (Filt + Cond) | CAP |  | 2.0149114996 | TON | [6 empty] | 2005NEI | 2005NEI
13313 | Whitfield | 9784111 | 31300096 | 30720WRLDC2100S | Mohawk Industries Inc | 314110 | Carpet and Rug Mills |  | 34.73124 | -84.96924 | OP | 2023 | SU06 | Unclassified | Suessen Heatset F | 410 | LB/HR |  | PS | 2019 | SU06F | 33000499 | Industrial Processes - NEC | Yarn Heatset - 6th Of 12 In Suessen Group |  | PS | 2019 | 3628869 | LB |  |  | 8400 | 0 |  |  | PM2.5 Filterable | CAP |  | 1.2361505052 | TON | [6 empty] | 2005NEI | 2005NEI
13313 | Whitfield | 9784111 | 31300096 | 30720WRLDC2100S | Mohawk Industries Inc | 314110 | Carpet and Rug Mills |  | 34.73124 | -84.96924 | OP | 2023 | SU06 | Unclassified | Suessen Heatset F | 410 | LB/HR |  | PS | 2019 | SU06F | 33000499 | Industrial Processes - NEC | Yarn Heatset - 6th Of 12 In Suessen Group |  | PS | 2019 | 3628869 | LB |  |  | 8400 | 0 |  |  | Volatile Organic Compounds | CAP |  | 2.634 | TON | .13 | LB | LB |  |  |  | 2005NEI | 2005NEI
13313 | Whitfield | 9784111 | 31300096 | 30720WRLDC2100S | Mohawk Industries Inc | 314110 | Carpet and Rug Mills |  | 34.73124 | -84.96924 | OP | 2023 | SU06 | Unclassified | Suessen Heatset F | 410 | LB/HR |  | PS | 2019 | SU06F | 33000499 | Industrial Processes - NEC | Yarn Heatset - 6th Of 12 In Suessen Group |  | PS | 2019 | 3628869 | LB |  |  | 8400 | 0 |  |  | PM Condensible | CAP |  | .52519166 | TON | [6 empty] | 2005NEI | 2005NEI
13313 | Whitfield | 9784111 | 31300096 | 30720WRLDC2100S | Mohawk Industries Inc | 314110 | Carpet and Rug Mills |  | 34.73124 | -84.96924 | OP | 2023 | SU09 | Unclassified | Suessen Heatset I | 410 | LB/HR |  | PS | 2019 | SU09I | 33000499 | Industrial Processes - NEC | Yarn Heatset - 9th Of 12 In Suessen Group |  | PS | 2019 | 3628869 | LB |  |  | 8400 | 0 |  |  | PM10 Filterable | CAP |  | 1.4897198396 | TON | [6 empty] | 2005NEI | 2005NEI
13313 | Whitfield | 9784111 | 31300096 | 30720WRLDC2100S | Mohawk Industries Inc | 314110 | Carpet and Rug Mills |  | 34.73124 | -84.96924 | OP | 2023 | SU06 | Unclassified | Suessen Heatset F | 410 | LB/HR |  | PS | 2019 | SU06F | 33000499 | Industrial Processes - NEC | Yarn Heatset - 6th Of 12 In Suessen Group |  | PS | 2019 | 3628869 | LB |  |  | 8400 | 0 |  |  | PM Primary (Filt + Cond) | CAP |  | 2.11 | TON | [6 empty] | 2005NEI | 2005NEI
13313 | Whitfield | 9784111 | 31300096 | 30720WRLDC2100S | Mohawk Industries Inc | 314110 | Carpet and Rug Mills |  | 34.73124 | -84.96924 | OP | 2023 | SU09 | Unclassified | Suessen Heatset I | 410 | LB/HR |  | PS | 2019 | SU09I | 33000499 | Industrial Processes - NEC | Yarn Heatset - 9th Of 12 In Suessen Group |  | PS | 2019 | 3628869 | LB |  |  | 8400 | 0 |  |  | PM10 Primary (Filt + Cond) | CAP |  | 2.0149114996 | TON | [6 empty] | 2005NEI | 2005NEI
13313 | Whitfield | 9784111 | 31300096 | 30720WRLDC2100S | Mohawk Industries Inc | 314110 | Carpet and Rug Mills |  | 34.73124 | -84.96924 | OP | 2023 | SU09 | Unclassified | Suessen Heatset I | 410 | LB/HR |  | PS | 2019 | SU09I | 33000499 | Industrial Processes - NEC | Yarn Heatset - 9th Of 12 In Suessen Group |  | PS | 2019 | 3628869 | LB |  |  | 8400 | 0 |  |  | Volatile Organic Compounds | CAP |  | 2.01 | TON | .13 | LB | LB |  |  |  | 2005NEI | 2005NEI
13313 | Whitfield | 9784111 | 31300096 | 30720WRLDC2100S | Mohawk Industries Inc | 314110 | Carpet and Rug Mills |  | 34.73124 | -84.96924 | OP | 2023 | SU12 | Unclassified | Suessen Heatset L | 410 | LB/HR |  | PS | 2019 | SU12L | 33000499 | Industrial Processes - NEC | Yarn Heatset - 12th Of 12 In Suessen Group |  | PS | 2019 | 3628869 | LB |  |  | 8400 | 0 |  |  | Volatile Organic Compounds | CAP |  | 2.634 | TON | .13 | LB | LB |  |  |  | 2005NEI | 2005NEI
13313 | Whitfield | 9784111 | 31300096 | 30720WRLDC2100S | Mohawk Industries Inc | 314110 | Carpet and Rug Mills |  | 34.73124 | -84.96924 | OP | 2023 | CD01 | Direct-fired Dryer | Kuster Dye Range | 8700 | LB/HR | dyeing process line with direct fired burners in a dryer to process carpet | OP | 2023 | CD01B | 33000307 | Industrial Processes - NEC | Drying dyed carpet from KusterColor Dye line |  | PS | 2020 | 26.9500007629395 | E6FT3 |  |  | 8400 | 1000 |  |  | Volatile Organic Compounds | CAP |  | 5.124 | TON |  |  |  |  | Stack Test (no Control Efficiency used) |  | 2005NEI | 2005NEI
13313 | Whitfield | 9784111 | 31300096 | 30720WRLDC2100S | Mohawk Industries Inc | 314110 | Carpet and Rug Mills |  | 34.73124 | -84.96924 | OP | 2023 | CD01 | Direct-fired Dryer | Kuster Dye Range | 8700 | LB/HR | dyeing process line with direct fired burners in a dryer to process carpet | OP | 2023 | CD01B | 33000307 | Industrial Processes - NEC | Drying dyed carpet from KusterColor Dye line |  | PS | 2020 | 26.9500007629395 | E6FT3 |  |  | 8400 | 1000 |  |  | Nitrogen Oxides | CAP |  | 1.333 | TON | 100 | LB | E6FT3 |  |  |  | 2005NEI | 2005NEI
13313 | Whitfield | 9784111 | 31300096 | 30720WRLDC2100S | Mohawk Industries Inc | 314110 | Carpet and Rug Mills |  | 34.73124 | -84.96924 | OP | 2023 | CD01 | Direct-fired Dryer | Kuster Dye Range | 8700 | LB/HR | dyeing process line with direct fired burners in a dryer to process carpet | OP | 2023 | CD01D | 33000307 | Industrial Processes - NEC | Drying dyed carpet from KusterColor Dye line |  | PS | 2020 | 26.9500007629395 | E6FT3 |  |  | 8400 | 1000 |  |  | Nitrogen Oxides | CAP |  | 1.333 | TON | 100 | LB | E6FT3 |  |  |  | 2005NEI | 2005NEI
13313 | Whitfield | 9784111 | 31300096 | 30720WRLDC2100S | Mohawk Industries Inc | 314110 | Carpet and Rug Mills |  | 34.73124 | -84.96924 | OP | 2023 | CD01 | Direct-fired Dryer | Kuster Dye Range | 8700 | LB/HR | dyeing process line with direct fired burners in a dryer to process carpet | OP | 2023 | CD01A | 33000307 | Industrial Processes - NEC | Drying dyed carpet from KusterColor Dye line | Process shut down after 1st qtr of the year | OP | 2023 | 26.9500007629395 | E6FT3 |  |  | 8400 | 1000 |  |  | Sulfur Hexafluoride | GHG |  | 0 | TON |  |  |  |  | Continuous Emission Monitoring System |  | 2005NEI | 2005NEI
13313 | Whitfield | 9784111 | 31300096 | 30720WRLDC2100S | Mohawk Industries Inc | 314110 | Carpet and Rug Mills |  | 34.73124 | -84.96924 | OP | 2023 | CD01 | Direct-fired Dryer | Kuster Dye Range | 8700 | LB/HR | dyeing process line with direct fired burners in a dryer to process carpet | OP | 2023 | CD01A | 33000307 | Industrial Processes - NEC | Drying dyed carpet from KusterColor Dye line | Process shut down after 1st qtr of the year | OP | 2023 | 26.9500007629395 | E6FT3 |  |  | 8400 | 1000 |  |  | Nitrogen Oxides | CAP |  | 1.335 | TON | 100 | LB | E6FT3 |  |  |  | 2005NEI | 2005NEI
13313 | Whitfield | 9784111 | 31300096 | 30720WRLDC2100S | Mohawk Industries Inc | 314110 | Carpet and Rug Mills |  | 34.73124 | -84.96924 | OP | 2023 | CD01 | Direct-fired Dryer | Kuster Dye Range | 8700 | LB/HR | dyeing process line with direct fired burners in a dryer to process carpet | OP | 2023 | CD01C | 33000307 | Industrial Processes - NEC | Drying dyed carpet from KusterColor Dye line |  | PS | 2020 | 26.9500007629395 | E6FT3 |  |  | 8400 | 1000 |  |  | Nitrogen Oxides | CAP |  | 1.333 | TON | 100 | LB | E6FT3 |  |  |  | 2005NEI | 2005NEI
13313 | Whitfield | 9784111 | 31300096 | 30720WRLDC2100S | Mohawk Industries Inc | 314110 | Carpet and Rug Mills |  | 34.73124 | -84.96924 | OP | 2023 | DR01 | Boiler |  | 8.4 | E6BTU/HR |  | PS | 2006 | 1 | 10200602 | Fuel Comb - Industrial Boilers, ICEs - Natural Gas |  |  | PS | 2006 | 81.1999969482422 | E6FT3 |  |  | 8400 | 1000 |  |  | Carbon Monoxide | CAP |  | 3.4104 | TON | 84 | LB | E6FT3 |  |  |  | 2005NEI | 2005NEI
13313 | Whitfield | 9784111 | 31300096 | 30720WRLDC2100S | Mohawk Industries Inc | 314110 | Carpet and Rug Mills |  | 34.73124 | -84.96924 | OP | 2023 | SU12 | Unclassified | Suessen Heatset L | 410 | LB/HR |  | PS | 2019 | SU12L | 33000499 | Industrial Processes - NEC | Yarn Heatset - 12th Of 12 In Suessen Group |  | PS | 2019 | 3628869 | LB |  |  | 8400 | 0 |  |  | PM2.5 Filterable | CAP |  | 1.2361505052 | TON | [6 empty] | 2005NEI | 2005NEI
13313 | Whitfield | 9784111 | 31300096 | 30720WRLDC2100S | Mohawk Industries Inc | 314110 | Carpet and Rug Mills |  | 34.73124 | -84.96924 | OP | 2023 | DR01 | Boiler |  | 8.4 | E6BTU/HR |  | PS | 2006 | 1 | 10200602 | Fuel Comb - Industrial Boilers, ICEs - Natural Gas |  |  | PS | 2006 | 81.1999969482422 | E6FT3 |  |  | 8400 | 1000 |  |  | Lead | CAP/HAP | HAP-Metal | .0406 | LB | 0 | LB | E6FT3 |  |  |  | 2005NEI | 2005NEI
13313 | Whitfield | 9784111 | 31300096 | 30720WRLDC2100S | Mohawk Industries Inc | 314110 | Carpet and Rug Mills |  | 34.73124 | -84.96924 | OP | 2023 | DR01 | Boiler |  | 8.4 | E6BTU/HR |  | PS | 2006 | 1 | 10200602 | Fuel Comb - Industrial Boilers, ICEs - Natural Gas |  |  | PS | 2006 | 81.1999969482422 | E6FT3 |  |  | 8400 | 1000 |  |  | Nitrogen Oxides | CAP |  | 4.06 | TON | 100 | LB | E6FT3 |  |  |  | 2005NEI | 2005NEI
13313 | Whitfield | 9784111 | 31300096 | 30720WRLDC2100S | Mohawk Industries Inc | 314110 | Carpet and Rug Mills |  | 34.73124 | -84.96924 | OP | 2023 | DR01 | Boiler |  | 8.4 | E6BTU/HR |  | PS | 2006 | 1 | 10200602 | Fuel Comb - Industrial Boilers, ICEs - Natural Gas |  |  | PS | 2006 | 81.1999969482422 | E6FT3 |  |  | 8400 | 1000 |  |  | PM Primary (Filt + Cond) | CAP |  | .30856 | TON | [6 empty] | 2005NEI | 2005NEI
13313 | Whitfield | 9784111 | 31300096 | 30720WRLDC2100S | Mohawk Industries Inc | 314110 | Carpet and Rug Mills |  | 34.73124 | -84.96924 | OP | 2023 | DR01 | Boiler |  | 8.4 | E6BTU/HR |  | PS | 2006 | 1 | 10200602 | Fuel Comb - Industrial Boilers, ICEs - Natural Gas |  |  | PS | 2006 | 81.1999969482422 | E6FT3 |  |  | 8400 | 1000 |  |  | PM10 Filterable | CAP |  | .0771400034427643 | TON | [6 empty] | 2005NEI | 2005NEI
13313 | Whitfield | 9784111 | 31300096 | 30720WRLDC2100S | Mohawk Industries Inc | 314110 | Carpet and Rug Mills |  | 34.73124 | -84.96924 | OP | 2023 | DR01 | Boiler |  | 8.4 | E6BTU/HR |  | PS | 2006 | 1 | 10200602 | Fuel Comb - Industrial Boilers, ICEs - Natural Gas |  |  | PS | 2006 | 81.1999969482422 | E6FT3 |  |  | 8400 | 1000 |  |  | PM Condensible | CAP |  | .0130935005843639 | TON | [6 empty] | 2005NEI | 2005NEI
13313 | Whitfield | 9784111 | 31300096 | 30720WRLDC2100S | Mohawk Industries Inc | 314110 | Carpet and Rug Mills |  | 34.73124 | -84.96924 | OP | 2023 | DR01 | Boiler |  | 8.4 | E6BTU/HR |  | PS | 2006 | 1 | 10200602 | Fuel Comb - Industrial Boilers, ICEs - Natural Gas |  |  | PS | 2006 | 81.1999969482422 | E6FT3 |  |  | 8400 | 1000 |  |  | PM10 Primary (Filt + Cond) | CAP |  | .0902335040271282 | TON | [6 empty] | 2005NEI | 2005NEI
13313 | Whitfield | 9784111 | 31300096 | 30720WRLDC2100S | Mohawk Industries Inc | 314110 | Carpet and Rug Mills |  | 34.73124 | -84.96924 | OP | 2023 | DR01 | Boiler |  | 8.4 | E6BTU/HR |  | PS | 2006 | 1 | 10200602 | Fuel Comb - Industrial Boilers, ICEs - Natural Gas |  |  | PS | 2006 | 81.1999969482422 | E6FT3 |  |  | 8400 | 1000 |  |  | Volatile Organic Compounds | CAP |  | .2233 | TON | 5.5 | LB | E6FT3 |  |  |  | 2005NEI | 2005NEI
13313 | Whitfield | 9784111 | 31300096 | 30720WRLDC2100S | Mohawk Industries Inc | 314110 | Carpet and Rug Mills |  | 34.73124 | -84.96924 | OP | 2023 | DR01 | Boiler |  | 8.4 | E6BTU/HR |  | PS | 2006 | 1 | 10200602 | Fuel Comb - Industrial Boilers, ICEs - Natural Gas |  |  | PS | 2006 | 81.1999969482422 | E6FT3 |  |  | 8400 | 1000 |  |  | PM2.5 Filterable | CAP |  | .0771400034427643 | TON | [6 empty] | 2005NEI | 2005NEI
13313 | Whitfield | 9784111 | 31300096 | 30720WRLDC2100S | Mohawk Industries Inc | 314110 | Carpet and Rug Mills |  | 34.73124 | -84.96924 | OP | 2023 | DR01 | Boiler |  | 8.4 | E6BTU/HR |  | PS | 2006 | 1 | 10200602 | Fuel Comb - Industrial Boilers, ICEs - Natural Gas |  |  | PS | 2006 | 81.1999969482422 | E6FT3 |  |  | 8400 | 1000 |  |  | PM2.5 Primary (Filt + Cond) | CAP |  | .0902335040271282 | TON | [6 empty] | 2005NEI | 2005NEI
13313 | Whitfield | 9784111 | 31300096 | 30720WRLDC2100S | Mohawk Industries Inc | 314110 | Carpet and Rug Mills |  | 34.73124 | -84.96924 | OP | 2023 | DR01 | Boiler |  | 8.4 | E6BTU/HR |  | PS | 2006 | 1 | 10200602 | Fuel Comb - Industrial Boilers, ICEs - Natural Gas |  |  | PS | 2006 | 81.1999969482422 | E6FT3 |  |  | 8400 | 1000 |  |  | Ammonia | CAP |  | .12992 | TON | 3.2 | LB | E6FT3 |  |  |  | 2005NEI | 2005NEI
13313 | Whitfield | 9784111 | 31300096 | 30720WRLDC2100S | Mohawk Industries Inc | 314110 | Carpet and Rug Mills |  | 34.73124 | -84.96924 | OP | 2023 | SU09 | Unclassified | Suessen Heatset I | 410 | LB/HR |  | PS | 2019 | SU09I | 33000499 | Industrial Processes - NEC | Yarn Heatset - 9th Of 12 In Suessen Group |  | PS | 2019 | 3628869 | LB |  |  | 8400 | 0 |  |  | PM2.5 Primary (Filt + Cond) | CAP |  | 1.7613421652 | TON | [6 empty] | 2005NEI | 2005NEI
13313 | Whitfield | 9784111 | 31300096 | 30720WRLDC2100S | Mohawk Industries Inc | 314110 | Carpet and Rug Mills |  | 34.73124 | -84.96924 | OP | 2023 | SU12 | Unclassified | Suessen Heatset L | 410 | LB/HR |  | PS | 2019 | SU12L | 33000499 | Industrial Processes - NEC | Yarn Heatset - 12th Of 12 In Suessen Group |  | PS | 2019 | 3628869 | LB |  |  | 8400 | 0 |  |  | PM10 Primary (Filt + Cond) | CAP |  | 2.0149114996 | TON | [6 empty] | 2005NEI | 2005NEI
13313 | Whitfield | 9784111 | 31300096 | 30720WRLDC2100S | Mohawk Industries Inc | 314110 | Carpet and Rug Mills |  | 34.73124 | -84.96924 | OP | 2023 | SU12 | Unclassified | Suessen Heatset L | 410 | LB/HR |  | PS | 2019 | SU12L | 33000499 | Industrial Processes - NEC | Yarn Heatset - 12th Of 12 In Suessen Group |  | PS | 2019 | 3628869 | LB |  |  | 8400 | 0 |  |  | PM Filterable/Total Suspended Particulate Matter (TSP) | CAP |  | 1.58480834 | TON | [6 empty] | 2005NEI | 2005NEI
13313 | Whitfield | 9784111 | 31300096 | 30720WRLDC2100S | Mohawk Industries Inc | 314110 | Carpet and Rug Mills |  | 34.73124 | -84.96924 | OP | 2023 | SU10 | Unclassified | Suessen Heatset J | 410 | LB/HR |  | PS | 2019 | SU10J | 33000499 | Industrial Processes - NEC | Yarn Heatset - 10th Of 12 In Suessen Group |  | PS | 2019 | 3628869 | LB |  |  | 8400 | 0 |  |  | PM Condensible | CAP |  | .52519166 | TON | [6 empty] | 2005NEI | 2005NEI
13313 | Whitfield | 9784111 | 31300096 | 30720WRLDC2100S | Mohawk Industries Inc | 314110 | Carpet and Rug Mills |  | 34.73124 | -84.96924 | OP | 2023 | SU10 | Unclassified | Suessen Heatset J | 410 | LB/HR |  | PS | 2019 | SU10J | 33000499 | Industrial Processes - NEC | Yarn Heatset - 10th Of 12 In Suessen Group |  | PS | 2019 | 3628869 | LB |  |  | 8400 | 0 |  |  | PM2.5 Primary (Filt + Cond) | CAP |  | 1.7613421652 | TON | [6 empty] | 2005NEI | 2005NEI
13313 | Whitfield | 9784111 | 31300096 | 30720WRLDC2100S | Mohawk Industries Inc | 314110 | Carpet and Rug Mills |  | 34.73124 | -84.96924 | OP | 2023 | SU10 | Unclassified | Suessen Heatset J | 410 | LB/HR |  | PS | 2019 | SU10J | 33000499 | Industrial Processes - NEC | Yarn Heatset - 10th Of 12 In Suessen Group |  | PS | 2019 | 3628869 | LB |  |  | 8400 | 0 |  |  | PM Filterable/Total Suspended Particulate Matter (TSP) | CAP |  | 1.58480834 | TON | [6 empty] | 2005NEI | 2005NEI
13313 | Whitfield | 9784111 | 31300096 | 30720WRLDC2100S | Mohawk Industries Inc | 314110 | Carpet and Rug Mills |  | 34.73124 | -84.96924 | OP | 2023 | SU10 | Unclassified | Suessen Heatset J | 410 | LB/HR |  | PS | 2019 | SU10J | 33000499 | Industrial Processes - NEC | Yarn Heatset - 10th Of 12 In Suessen Group |  | PS | 2019 | 3628869 | LB |  |  | 8400 | 0 |  |  | PM Primary (Filt + Cond) | CAP |  | 2.11 | TON | [6 empty] | 2005NEI | 2005NEI
13313 | Whitfield | 9784111 | 31300096 | 30720WRLDC2100S | Mohawk Industries Inc | 314110 | Carpet and Rug Mills |  | 34.73124 | -84.96924 | OP | 2023 | SU10 | Unclassified | Suessen Heatset J | 410 | LB/HR |  | PS | 2019 | SU10J | 33000499 | Industrial Processes - NEC | Yarn Heatset - 10th Of 12 In Suessen Group |  | PS | 2019 | 3628869 | LB |  |  | 8400 | 0 |  |  | PM10 Primary (Filt + Cond) | CAP |  | 2.0149114996 | TON | [6 empty] | 2005NEI | 2005NEI
13313 | Whitfield | 9784111 | 31300096 | 30720WRLDC2100S | Mohawk Industries Inc | 314110 | Carpet and Rug Mills |  | 34.73124 | -84.96924 | OP | 2023 | SU10 | Unclassified | Suessen Heatset J | 410 | LB/HR |  | PS | 2019 | SU10J | 33000499 | Industrial Processes - NEC | Yarn Heatset - 10th Of 12 In Suessen Group |  | PS | 2019 | 3628869 | LB |  |  | 8400 | 0 |  |  | PM2.5 Filterable | CAP |  | 1.2361505052 | TON | [6 empty] | 2005NEI | 2005NEI
13313 | Whitfield | 9784111 | 31300096 | 30720WRLDC2100S | Mohawk Industries Inc | 314110 | Carpet and Rug Mills |  | 34.73124 | -84.96924 | OP | 2023 | SU10 | Unclassified | Suessen Heatset J | 410 | LB/HR |  | PS | 2019 | SU10J | 33000499 | Industrial Processes - NEC | Yarn Heatset - 10th Of 12 In Suessen Group |  | PS | 2019 | 3628869 | LB |  |  | 8400 | 0 |  |  | Volatile Organic Compounds | CAP |  | 2.634 | TON | .13 | LB | LB |  |  |  | 2005NEI | 2005NEI
13313 | Whitfield | 9784111 | 31300096 | 30720WRLDC2100S | Mohawk Industries Inc | 314110 | Carpet and Rug Mills |  | 34.73124 | -84.96924 | OP | 2023 | SU11 | Unclassified | Suessen Heatset K | 410 | LB/HR |  | PS | 2019 | SU11K | 33000499 | Industrial Processes - NEC | Yarn Heatset - 11th Of 12 In Suessen Group |  | PS | 2019 | 3628869 | LB |  |  | 8400 | 0 |  |  | PM Primary (Filt + Cond) | CAP |  | 2.11 | TON | [6 empty] | 2005NEI | 2005NEI
13313 | Whitfield | 9784111 | 31300096 | 30720WRLDC2100S | Mohawk Industries Inc | 314110 | Carpet and Rug Mills |  | 34.73124 | -84.96924 | OP | 2023 | SU12 | Unclassified | Suessen Heatset L | 410 | LB/HR |  | PS | 2019 | SU12L | 33000499 | Industrial Processes - NEC | Yarn Heatset - 12th Of 12 In Suessen Group |  | PS | 2019 | 3628869 | LB |  |  | 8400 | 0 |  |  | PM Primary (Filt + Cond) | CAP |  | 2.11 | TON | [6 empty] | 2005NEI | 2005NEI
13313 | Whitfield | 9784111 | 31300096 | 30720WRLDC2100S | Mohawk Industries Inc | 314110 | Carpet and Rug Mills |  | 34.73124 | -84.96924 | OP | 2023 | SU11 | Unclassified | Suessen Heatset K | 410 | LB/HR |  | PS | 2019 | SU11K | 33000499 | Industrial Processes - NEC | Yarn Heatset - 11th Of 12 In Suessen Group |  | PS | 2019 | 3628869 | LB |  |  | 8400 | 0 |  |  | PM10 Primary (Filt + Cond) | CAP |  | 2.0149114996 | TON | [6 empty] | 2005NEI | 2005NEI
13313 | Whitfield | 9784111 | 31300096 | 30720WRLDC2100S | Mohawk Industries Inc | 314110 | Carpet and Rug Mills |  | 34.73124 | -84.96924 | OP | 2023 | SU11 | Unclassified | Suessen Heatset K | 410 | LB/HR |  | PS | 2019 | SU11K | 33000499 | Industrial Processes - NEC | Yarn Heatset - 11th Of 12 In Suessen Group |  | PS | 2019 | 3628869 | LB |  |  | 8400 | 0 |  |  | PM Filterable/Total Suspended Particulate Matter (TSP) | CAP |  | 1.58480834 | TON | [6 empty] | 2005NEI | 2005NEI
13313 | Whitfield | 9784111 | 31300096 | 30720WRLDC2100S | Mohawk Industries Inc | 314110 | Carpet and Rug Mills |  | 34.73124 | -84.96924 | OP | 2023 | SU11 | Unclassified | Suessen Heatset K | 410 | LB/HR |  | PS | 2019 | SU11K | 33000499 | Industrial Processes - NEC | Yarn Heatset - 11th Of 12 In Suessen Group |  | PS | 2019 | 3628869 | LB |  |  | 8400 | 0 |  |  | PM10 Filterable | CAP |  | 1.4897198396 | TON | [6 empty] | 2005NEI | 2005NEI
13313 | Whitfield | 9784111 | 31300096 | 30720WRLDC2100S | Mohawk Industries Inc | 314110 | Carpet and Rug Mills |  | 34.73124 | -84.96924 | OP | 2023 | SU11 | Unclassified | Suessen Heatset K | 410 | LB/HR |  | PS | 2019 | SU11K | 33000499 | Industrial Processes - NEC | Yarn Heatset - 11th Of 12 In Suessen Group |  | PS | 2019 | 3628869 | LB |  |  | 8400 | 0 |  |  | PM2.5 Filterable | CAP |  | 1.2361505052 | TON | [6 empty] | 2005NEI | 2005NEI
13313 | Whitfield | 9784111 | 31300096 | 30720WRLDC2100S | Mohawk Industries Inc | 314110 | Carpet and Rug Mills |  | 34.73124 | -84.96924 | OP | 2023 | SU11 | Unclassified | Suessen Heatset K | 410 | LB/HR |  | PS | 2019 | SU11K | 33000499 | Industrial Processes - NEC | Yarn Heatset - 11th Of 12 In Suessen Group |  | PS | 2019 | 3628869 | LB |  |  | 8400 | 0 |  |  | PM2.5 Primary (Filt + Cond) | CAP |  | 1.7613421652 | TON | [6 empty] | 2005NEI | 2005NEI
13313 | Whitfield | 9784111 | 31300096 | 30720WRLDC2100S | Mohawk Industries Inc | 314110 | Carpet and Rug Mills |  | 34.73124 | -84.96924 | OP | 2023 | SU11 | Unclassified | Suessen Heatset K | 410 | LB/HR |  | PS | 2019 | SU11K | 33000499 | Industrial Processes - NEC | Yarn Heatset - 11th Of 12 In Suessen Group |  | PS | 2019 | 3628869 | LB |  |  | 8400 | 0 |  |  | Volatile Organic Compounds | CAP |  | 2.634 | TON | .13 | LB | LB |  |  |  | 2005NEI | 2005NEI
13313 | Whitfield | 9784111 | 31300096 | 30720WRLDC2100S | Mohawk Industries Inc | 314110 | Carpet and Rug Mills |  | 34.73124 | -84.96924 | OP | 2023 | SU12 | Unclassified | Suessen Heatset L | 410 | LB/HR |  | PS | 2019 | SU12L | 33000499 | Industrial Processes - NEC | Yarn Heatset - 12th Of 12 In Suessen Group |  | PS | 2019 | 3628869 | LB |  |  | 8400 | 0 |  |  | PM Condensible | CAP |  | .52519166 | TON | [6 empty] | 2005NEI | 2005NEI
13313 | Whitfield | 9784111 | 31300096 | 30720WRLDC2100S | Mohawk Industries Inc | 314110 | Carpet and Rug Mills |  | 34.73124 | -84.96924 | OP | 2023 | SU12 | Unclassified | Suessen Heatset L | 410 | LB/HR |  | PS | 2019 | SU12L | 33000499 | Industrial Processes - NEC | Yarn Heatset - 12th Of 12 In Suessen Group |  | PS | 2019 | 3628869 | LB |  |  | 8400 | 0 |  |  | PM10 Filterable | CAP |  | 1.4897198396 | TON | [6 empty] | 2005NEI | 2005NEI
13313 | Whitfield | 9784111 | 31300096 | 30720WRLDC2100S | Mohawk Industries Inc | 314110 | Carpet and Rug Mills |  | 34.73124 | -84.96924 | OP | 2023 | SU12 | Unclassified | Suessen Heatset L | 410 | LB/HR |  | PS | 2019 | SU12L | 33000499 | Industrial Processes - NEC | Yarn Heatset - 12th Of 12 In Suessen Group |  | PS | 2019 | 3628869 | LB |  |  | 8400 | 0 |  |  | PM2.5 Primary (Filt + Cond) | CAP |  | 1.7613421652 | TON | [6 empty] | 2005NEI | 2005NEI
13313 | Whitfield | 9784111 | 31300096 | 30720WRLDC2100S | Mohawk Industries Inc | 314110 | Carpet and Rug Mills |  | 34.73124 | -84.96924 | OP | 2023 | SU11 | Unclassified | Suessen Heatset K | 410 | LB/HR |  | PS | 2019 | SU11K | 33000499 | Industrial Processes - NEC | Yarn Heatset - 11th Of 12 In Suessen Group |  | PS | 2019 | 3628869 | LB |  |  | 8400 | 0 |  |  | PM Condensible | CAP |  | .52519166 | TON | [6 empty] | 2005NEI | 2005NEI
13313 | Whitfield | 9784111 | 31300096 | 30720WRLDC2100S | Mohawk Industries Inc | 314110 | Carpet and Rug Mills |  | 34.73124 | -84.96924 | OP | 2023 | SU06 | Unclassified | Suessen Heatset F | 410 | LB/HR |  | PS | 2019 | SU06F | 33000499 | Industrial Processes - NEC | Yarn Heatset - 6th Of 12 In Suessen Group |  | PS | 2019 | 3628869 | LB |  |  | 8400 | 0 |  |  | PM10 Primary (Filt + Cond) | CAP |  | 2.0149114996 | TON | [6 empty] | 2005NEI | 2005NEI
13317 | Wilkes | 9783911 |  |  | Washington-Wilkes Count | 488119 | Other Airport Operations |  | 33.77939 | -82.81581 | OP | 2011 |  | Open Air Fugitive Source | Aircraft /General Aviation |  |  |  | OP | 2008 |  | 2275050000 | Mobile - Aircraft | General Aviation |  | OP | 2013 | [8 empty] | Naphthalene | HAP | HAP-VOC | 89.5061750611 | LB | [6 empty] | 2005NEI | 2005NEI
13317 | Wilkes | 9783911 |  |  | Washington-Wilkes Count | 488119 | Other Airport Operations |  | 33.77939 | -82.81581 | OP | 2011 |  | Open Air Fugitive Source | Aircraft /General Aviation |  |  |  | OP | 2008 |  | 2275050000 | Mobile - Aircraft | General Aviation |  | OP | 2013 | [8 empty] | Carbon Monoxide | CAP |  | 15.0175 | TON | [6 empty] | 2005NEI | 2005NEI
13317 | Wilkes | 9783911 |  |  | Washington-Wilkes Count | 488119 | Other Airport Operations |  | 33.77939 | -82.81581 | OP | 2011 |  | Open Air Fugitive Source | Aircraft /General Aviation |  |  |  | OP | 2008 |  | 2275050000 | Mobile - Aircraft | General Aviation |  | OP | 2013 | [8 empty] | Benzene | HAP | HAP-VOC | 47.133809058 | LB | [6 empty] | 2005NEI | 2005NEI
13317 | Wilkes | 9783911 |  |  | Washington-Wilkes Count | 488119 | Other Airport Operations |  | 33.77939 | -82.81581 | OP | 2011 |  | Open Air Fugitive Source | Aircraft /Air Taxi |  |  |  | OP |  |  | 2275060000 | Mobile - Aircraft | Air Taxis |  | OP | [9 empty] | Acetaldehyde | HAP | HAP-VOC | 2.4422668427 | LB | [6 empty] | 2005NEI | 2005NEI
13317 | Wilkes | 9783911 |  |  | Washington-Wilkes Count | 488119 | Other Airport Operations |  | 33.77939 | -82.81581 | OP | 2011 |  | Open Air Fugitive Source | Aircraft /Air Taxi |  |  |  | OP |  |  | 2275060000 | Mobile - Aircraft | Air Taxis |  | OP | [9 empty] | Acenaphthene | HAP | HAP-VOC/PAH | .0321514557 | LB | [6 empty] | 2005NEI | 2005NEI
13317 | Wilkes | 9783911 |  |  | Washington-Wilkes Count | 488119 | Other Airport Operations |  | 33.77939 | -82.81581 | OP | 2011 |  | Open Air Fugitive Source | Aircraft /Air Taxi |  |  |  | OP |  |  | 2275060000 | Mobile - Aircraft | Air Taxis |  | OP | [9 empty] | Fluorene | HAP | HAP-VOC/PAH | .0665050659 | LB | [6 empty] | 2005NEI | 2005NEI
13317 | Wilkes | 9783911 |  |  | Washington-Wilkes Count | 488119 | Other Airport Operations |  | 33.77939 | -82.81581 | OP | 2011 |  | Open Air Fugitive Source | Aircraft /Air Taxi |  |  |  | OP |  |  | 2275060000 | Mobile - Aircraft | Air Taxis |  | OP | [9 empty] | Naphthalene | HAP | HAP-VOC | 4.6913147637251 | LB | [6 empty] | 2005NEI | 2005NEI
13317 | Wilkes | 9783911 |  |  | Washington-Wilkes Count | 488119 | Other Airport Operations |  | 33.77939 | -82.81581 | OP | 2011 |  | Open Air Fugitive Source | Aircraft /Air Taxi |  |  |  | OP |  |  | 2275060000 | Mobile - Aircraft | Air Taxis |  | OP | [9 empty] | Nitrogen Oxides | CAP |  | .0079 | TON | [6 empty] | 2005NEI | 2005NEI
13317 | Wilkes | 9783911 |  |  | Washington-Wilkes Count | 488119 | Other Airport Operations |  | 33.77939 | -82.81581 | OP | 2011 |  | Open Air Fugitive Source | Aircraft /Air Taxi |  |  |  | OP |  |  | 2275060000 | Mobile - Aircraft | Air Taxis |  | OP | [9 empty] | PM10 Primary (Filt + Cond) | CAP |  | .0301665 | TON | [6 empty] | 2005NEI | 2005NEI
13317 | Wilkes | 9783911 |  |  | Washington-Wilkes Count | 488119 | Other Airport Operations |  | 33.77939 | -82.81581 | OP | 2011 |  | Open Air Fugitive Source | Aircraft /Air Taxi |  |  |  | OP |  |  | 2275060000 | Mobile - Aircraft | Air Taxis |  | OP | [9 empty] | Mercury | HAP | HAP-Metal | .000001176505426756416 | LB | [6 empty] | 2005NEI | 2005NEI
13317 | Wilkes | 9783911 |  |  | Washington-Wilkes Count | 488119 | Other Airport Operations |  | 33.77939 | -82.81581 | OP | 2011 |  | Open Air Fugitive Source | Aircraft /Air Taxi |  |  |  | OP |  |  | 2275060000 | Mobile - Aircraft | Air Taxis |  | OP | [9 empty] | Sulfur Dioxide | CAP |  | .00075 | TON | [6 empty] | 2005NEI | 2005NEI
13317 | Wilkes | 9783911 |  |  | Washington-Wilkes Count | 488119 | Other Airport Operations |  | 33.77939 | -82.81581 | OP | 2011 |  | Open Air Fugitive Source | Aircraft /Air Taxi |  |  |  | OP |  |  | 2275060000 | Mobile - Aircraft | Air Taxis |  | OP | [9 empty] | Ethyl Benzene | HAP | HAP-VOC | 1.67986927488 | LB | [6 empty] | 2005NEI | 2005NEI
13317 | Wilkes | 9783911 |  |  | Washington-Wilkes Count | 488119 | Other Airport Operations |  | 33.77939 | -82.81581 | OP | 2011 |  | Open Air Fugitive Source | Aircraft /Air Taxi |  |  |  | OP |  |  | 2275060000 | Mobile - Aircraft | Air Taxis |  | OP | [9 empty] | Acrolein | HAP | HAP-VOC | .90510198 | LB | [6 empty] | 2005NEI | 2005NEI
13317 | Wilkes | 9783911 |  |  | Washington-Wilkes Count | 488119 | Other Airport Operations |  | 33.77939 | -82.81581 | OP | 2011 |  | Open Air Fugitive Source | Aircraft /Air Taxi |  |  |  | OP |  |  | 2275060000 | Mobile - Aircraft | Air Taxis |  | OP | [9 empty] | Anthracene | HAP | HAP-VOC/PAH | .0374438130234842 | LB | [6 empty] | 2005NEI | 2005NEI
13317 | Wilkes | 9783911 |  |  | Washington-Wilkes Count | 488119 | Other Airport Operations |  | 33.77939 | -82.81581 | OP | 2011 |  | Open Air Fugitive Source | Aircraft /Air Taxi |  |  |  | OP |  |  | 2275060000 | Mobile - Aircraft | Air Taxis |  | OP | [9 empty] | Xylenes (Mixed Isomers) | HAP | HAP-VOC | 6.63228560878 | LB | [6 empty] | 2005NEI | 2005NEI
13317 | Wilkes | 9783911 |  |  | Washington-Wilkes Count | 488119 | Other Airport Operations |  | 33.77939 | -82.81581 | OP | 2011 |  | Open Air Fugitive Source | Aircraft /Air Taxi |  |  |  | OP |  |  | 2275060000 | Mobile - Aircraft | Air Taxis |  | OP | [9 empty] | Benzo[b]Fluoranthene | HAP | HAP-VOC/PAH | .0052851708 | LB | [6 empty] | 2005NEI | 2005NEI
13317 | Wilkes | 9783911 |  |  | Washington-Wilkes Count | 488119 | Other Airport Operations |  | 33.77939 | -82.81581 | OP | 2011 |  | Open Air Fugitive Source | Aircraft /Air Taxi |  |  |  | OP |  |  | 2275060000 | Mobile - Aircraft | Air Taxis |  | OP | [9 empty] | Acenaphthylene | HAP | HAP-VOC/PAH | .1814575308 | LB | [6 empty] | 2005NEI | 2005NEI
13317 | Wilkes | 9783911 |  |  | Washington-Wilkes Count | 488119 | Other Airport Operations |  | 33.77939 | -82.81581 | OP | 2011 |  | Open Air Fugitive Source | Aircraft /Air Taxi |  |  |  | OP |  |  | 2275060000 | Mobile - Aircraft | Air Taxis |  | OP | [9 empty] | Volatile Organic Compounds | CAP |  | .06754299 | TON | [6 empty] | 2005NEI | 2005NEI
13317 | Wilkes | 9783911 |  |  | Washington-Wilkes Count | 488119 | Other Airport Operations |  | 33.77939 | -82.81581 | OP | 2011 |  | Open Air Fugitive Source | Aircraft /Air Taxi |  |  |  | OP |  |  | 2275060000 | Mobile - Aircraft | Air Taxis |  | OP | [9 empty] | Benz[a]Anthracene | HAP | HAP-VOC/PAH | .0044053967864331 | LB | [6 empty] | 2005NEI | 2005NEI
13317 | Wilkes | 9783911 |  |  | Washington-Wilkes Count | 488119 | Other Airport Operations |  | 33.77939 | -82.81581 | OP | 2011 |  | Open Air Fugitive Source | Aircraft /Air Taxi |  |  |  | OP |  |  | 2275060000 | Mobile - Aircraft | Air Taxis |  | OP | [9 empty] | 2,2,4-Trimethylpentane | HAP | HAP-VOC | .054034392 | LB | [6 empty] | 2005NEI | 2005NEI
13317 | Wilkes | 9783911 |  |  | Washington-Wilkes Count | 488119 | Other Airport Operations |  | 33.77939 | -82.81581 | OP | 2011 |  | Open Air Fugitive Source | Aircraft /Air Taxi |  |  |  | OP |  |  | 2275060000 | Mobile - Aircraft | Air Taxis |  | OP | [9 empty] | Formaldehyde | HAP | HAP-VOC | 8.72141182895 | LB | [6 empty] | 2005NEI | 2005NEI
13317 | Wilkes | 9783911 |  |  | Washington-Wilkes Count | 488119 | Other Airport Operations |  | 33.77939 | -82.81581 | OP | 2011 |  | Open Air Fugitive Source | Aircraft /General Aviation |  |  |  | OP | 2008 |  | 2275050000 | Mobile - Aircraft | General Aviation |  | OP | 2013 | [8 empty] | PM10 Primary (Filt + Cond) | CAP |  | .295875 | TON | [6 empty] | 2005NEI | 2005NEI
13317 | Wilkes | 9783911 |  |  | Washington-Wilkes Count | 488119 | Other Airport Operations |  | 33.77939 | -82.81581 | OP | 2011 |  | Open Air Fugitive Source | Aircraft /General Aviation |  |  |  | OP | 2008 |  | 2275050000 | Mobile - Aircraft | General Aviation |  | OP | 2013 | [8 empty] | Benzo[a]Pyrene | HAP | HAP-VOC/PAH | .092592160872118 | LB | [6 empty] | 2005NEI | 2005NEI
13317 | Wilkes | 9783911 |  |  | Washington-Wilkes Count | 488119 | Other Airport Operations |  | 33.77939 | -82.81581 | OP | 2011 |  | Open Air Fugitive Source | Aircraft /General Aviation |  |  |  | OP | 2008 |  | 2275050000 | Mobile - Aircraft | General Aviation |  | OP | 2013 | [8 empty] | Sulfur Dioxide | CAP |  | .0125 | TON | [6 empty] | 2005NEI | 2005NEI
13317 | Wilkes | 9783911 |  |  | Washington-Wilkes Count | 488119 | Other Airport Operations |  | 33.77939 | -82.81581 | OP | 2011 |  | Open Air Fugitive Source | Aircraft /General Aviation |  |  |  | OP | 2008 |  | 2275050000 | Mobile - Aircraft | General Aviation |  | OP | 2013 | [8 empty] | Volatile Organic Compounds | CAP |  | .53913975 | TON | [6 empty] | 2005NEI | 2005NEI
13317 | Wilkes | 9783911 |  |  | Washington-Wilkes Count | 488119 | Other Airport Operations |  | 33.77939 | -82.81581 | OP | 2011 |  | Open Air Fugitive Source | Aircraft /Air Taxi |  |  |  | OP |  |  | 2275060000 | Mobile - Aircraft | Air Taxis |  | OP | [9 empty] | Styrene | HAP | HAP-VOC | .52510999873 | LB | [6 empty] | 2005NEI | 2005NEI
13317 | Wilkes | 9783911 |  |  | Washington-Wilkes Count | 488119 | Other Airport Operations |  | 33.77939 | -82.81581 | OP | 2011 |  | Open Air Fugitive Source | Aircraft /Air Taxi |  |  |  | OP |  |  | 2275060000 | Mobile - Aircraft | Air Taxis |  | OP | [9 empty] | 1,3-Butadiene | HAP | HAP-VOC | 1.718635194227 | LB | [6 empty] | 2005NEI | 2005NEI
13317 | Wilkes | 9783911 |  |  | Washington-Wilkes Count | 488119 | Other Airport Operations |  | 33.77939 | -82.81581 | OP | 2011 |  | Open Air Fugitive Source | Aircraft /Air Taxi |  |  |  | OP |  |  | 2275060000 | Mobile - Aircraft | Air Taxis |  | OP | [9 empty] | Toluene | HAP | HAP-VOC | 11.65213204019 | LB | [6 empty] | 2005NEI | 2005NEI
13317 | Wilkes | 9783911 |  |  | Washington-Wilkes Count | 488119 | Other Airport Operations |  | 33.77939 | -82.81581 | OP | 2011 |  | Open Air Fugitive Source | Aircraft /Air Taxi |  |  |  | OP |  |  | 2275060000 | Mobile - Aircraft | Air Taxis |  | OP | [9 empty] | Hexane | HAP | HAP-VOC | .7708451863 | LB | [6 empty] | 2005NEI | 2005NEI
13317 | Wilkes | 9783911 |  |  | Washington-Wilkes Count | 488119 | Other Airport Operations |  | 33.77939 | -82.81581 | OP | 2011 |  | Open Air Fugitive Source | Aircraft /Air Taxi |  |  |  | OP |  |  | 2275060000 | Mobile - Aircraft | Air Taxis |  | OP | [9 empty] | Propionaldehyde | HAP | HAP-VOC | .43263874644 | LB | [6 empty] | 2005NEI | 2005NEI
13317 | Wilkes | 9783911 |  |  | Washington-Wilkes Count | 488119 | Other Airport Operations |  | 33.77939 | -82.81581 | OP | 2011 |  | Open Air Fugitive Source | Aircraft /Air Taxi |  |  |  | OP |  |  | 2275060000 | Mobile - Aircraft | Air Taxis |  | OP | [9 empty] | Pyrene | HAP | HAP-VOC/PAH | .0546317991414114 | LB | [6 empty] | 2005NEI | 2005NEI
13317 | Wilkes | 9783911 |  |  | Washington-Wilkes Count | 488119 | Other Airport Operations |  | 33.77939 | -82.81581 | OP | 2011 |  | Open Air Fugitive Source | Aircraft /Air Taxi |  |  |  | OP |  |  | 2275060000 | Mobile - Aircraft | Air Taxis |  | OP | [9 empty] | Benzo[g,h,i,]Perylene | HAP | HAP-VOC/PAH | .0114513021924072 | LB | [6 empty] | 2005NEI | 2005NEI
13317 | Wilkes | 9783911 |  |  | Washington-Wilkes Count | 488119 | Other Airport Operations |  | 33.77939 | -82.81581 | OP | 2011 |  | Open Air Fugitive Source | Aircraft /Air Taxi |  |  |  | OP |  |  | 2275060000 | Mobile - Aircraft | Air Taxis |  | OP | [9 empty] | Indeno[1,2,3-c,d]Pyrene | HAP | HAP-VOC/PAH | .0035234472 | LB | [6 empty] | 2005NEI | 2005NEI
13317 | Wilkes | 9783911 |  |  | Washington-Wilkes Count | 488119 | Other Airport Operations |  | 33.77939 | -82.81581 | OP | 2011 |  | Open Air Fugitive Source | Aircraft /Air Taxi |  |  |  | OP |  |  | 2275060000 | Mobile - Aircraft | Air Taxis |  | OP | [9 empty] | Fluoranthene | HAP | HAP-VOC/PAH | .0400942447518542 | LB | [6 empty] | 2005NEI | 2005NEI
13317 | Wilkes | 9783911 |  |  | Washington-Wilkes Count | 488119 | Other Airport Operations |  | 33.77939 | -82.81581 | OP | 2011 |  | Open Air Fugitive Source | Aircraft /Air Taxi |  |  |  | OP |  |  | 2275060000 | Mobile - Aircraft | Air Taxis |  | OP | [9 empty] | Benzo[k]Fluoranthene | HAP | HAP-VOC/PAH | .0052851708 | LB | [6 empty] | 2005NEI | 2005NEI
13317 | Wilkes | 9783911 |  |  | Washington-Wilkes Count | 488119 | Other Airport Operations |  | 33.77939 | -82.81581 | OP | 2011 |  | Open Air Fugitive Source | Aircraft /Air Taxi |  |  |  | OP |  |  | 2275060000 | Mobile - Aircraft | Air Taxis |  | OP | [9 empty] | Chrysene | HAP | HAP-VOC/PAH | .0044053218896623 | LB | [6 empty] | 2005NEI | 2005NEI
13317 | Wilkes | 9783911 |  |  | Washington-Wilkes Count | 488119 | Other Airport Operations |  | 33.77939 | -82.81581 | OP | 2011 |  | Open Air Fugitive Source | Aircraft /Air Taxi |  |  |  | OP |  |  | 2275060000 | Mobile - Aircraft | Air Taxis |  | OP | [9 empty] | Benzo[a]Pyrene | HAP | HAP-VOC/PAH | .00440490460765354 | LB | [6 empty] | 2005NEI | 2005NEI
13317 | Wilkes | 9783911 |  |  | Washington-Wilkes Count | 488119 | Other Airport Operations |  | 33.77939 | -82.81581 | OP | 2011 |  | Open Air Fugitive Source | Aircraft /Air Taxi |  |  |  | OP |  |  | 2275060000 | Mobile - Aircraft | Air Taxis |  | OP | [9 empty] | Benzene | HAP | HAP-VOC | 5.18894965134 | LB | [6 empty] | 2005NEI | 2005NEI
13317 | Wilkes | 9783911 |  |  | Washington-Wilkes Count | 488119 | Other Airport Operations |  | 33.77939 | -82.81581 | OP | 2011 |  | Open Air Fugitive Source | Aircraft /Air Taxi |  |  |  | OP |  |  | 2275060000 | Mobile - Aircraft | Air Taxis |  | OP | [9 empty] | Lead | CAP/HAP | HAP-Metal | 1.548460363413458 | LB | [6 empty] | 2005NEI | 2005NEI
13317 | Wilkes | 9783911 |  |  | Washington-Wilkes Count | 488119 | Other Airport Operations |  | 33.77939 | -82.81581 | OP | 2011 |  | Open Air Fugitive Source | Aircraft /Air Taxi |  |  |  | OP |  |  | 2275060000 | Mobile - Aircraft | Air Taxis |  | OP | [9 empty] | Phenanthrene | HAP | HAP-VOC/PAH | .1119363207167888 | LB | [6 empty] | 2005NEI | 2005NEI
13317 | Wilkes | 9783911 |  |  | Washington-Wilkes Count | 488119 | Other Airport Operations |  | 33.77939 | -82.81581 | OP | 2011 |  | Open Air Fugitive Source | Aircraft /General Aviation |  |  |  | OP | 2008 |  | 2275050000 | Mobile - Aircraft | General Aviation |  | OP | 2013 | [8 empty] | Benzo[g,h,i,]Perylene | HAP | HAP-VOC/PAH | .240734358420106 | LB | [6 empty] | 2005NEI | 2005NEI
13317 | Wilkes | 9783911 |  |  | Washington-Wilkes Count | 488119 | Other Airport Operations |  | 33.77939 | -82.81581 | OP | 2011 |  | Open Air Fugitive Source | Aircraft /General Aviation |  |  |  | OP | 2008 |  | 2275050000 | Mobile - Aircraft | General Aviation |  | OP | 2013 | [8 empty] | Xylenes (Mixed Isomers) | HAP | HAP-VOC | 66.645260161 | LB | [6 empty] | 2005NEI | 2005NEI
13317 | Wilkes | 9783911 |  |  | Washington-Wilkes Count | 488119 | Other Airport Operations |  | 33.77939 | -82.81581 | OP | 2011 |  | Open Air Fugitive Source | Aircraft /General Aviation |  |  |  | OP | 2008 |  | 2275050000 | Mobile - Aircraft | General Aviation |  | OP | 2013 | [8 empty] | Pyrene | HAP | HAP-VOC/PAH | 1.1481826376731 | LB | [6 empty] | 2005NEI | 2005NEI
13317 | Wilkes | 9783911 |  |  | Washington-Wilkes Count | 488119 | Other Airport Operations |  | 33.77939 | -82.81581 | OP | 2011 |  | Open Air Fugitive Source | Aircraft /General Aviation |  |  |  | OP | 2008 |  | 2275050000 | Mobile - Aircraft | General Aviation |  | OP | 2013 | [8 empty] | Propionaldehyde | HAP | HAP-VOC | 1.329341028 | LB | [6 empty] | 2005NEI | 2005NEI
13317 | Wilkes | 9783911 |  |  | Washington-Wilkes Count | 488119 | Other Airport Operations |  | 33.77939 | -82.81581 | OP | 2011 |  | Open Air Fugitive Source | Aircraft /General Aviation |  |  |  | OP | 2008 |  | 2275050000 | Mobile - Aircraft | General Aviation |  | OP | 2013 | [8 empty] | Hexane | HAP | HAP-VOC | 7.923065185 | LB | [6 empty] | 2005NEI | 2005NEI
13317 | Wilkes | 9783911 |  |  | Washington-Wilkes Count | 488119 | Other Airport Operations |  | 33.77939 | -82.81581 | OP | 2011 |  | Open Air Fugitive Source | Aircraft /General Aviation |  |  |  | OP | 2008 |  | 2275050000 | Mobile - Aircraft | General Aviation |  | OP | 2013 | [8 empty] | Toluene | HAP | HAP-VOC | 118.0681206155 | LB | [6 empty] | 2005NEI | 2005NEI
13317 | Wilkes | 9783911 |  |  | Washington-Wilkes Count | 488119 | Other Airport Operations |  | 33.77939 | -82.81581 | OP | 2011 |  | Open Air Fugitive Source | Aircraft /General Aviation |  |  |  | OP | 2008 |  | 2275050000 | Mobile - Aircraft | General Aviation |  | OP | 2013 | [8 empty] | Acrolein | HAP | HAP-VOC | 2.16740385 | LB | [6 empty] | 2005NEI | 2005NEI
13317 | Wilkes | 9783911 |  |  | Washington-Wilkes Count | 488119 | Other Airport Operations |  | 33.77939 | -82.81581 | OP | 2011 |  | Open Air Fugitive Source | Aircraft /General Aviation |  |  |  | OP | 2008 |  | 2275050000 | Mobile - Aircraft | General Aviation |  | OP | 2013 | [8 empty] | 1,3-Butadiene | HAP | HAP-VOC | 12.232417930895 | LB | [6 empty] | 2005NEI | 2005NEI
13317 | Wilkes | 9783911 |  |  | Washington-Wilkes Count | 488119 | Other Airport Operations |  | 33.77939 | -82.81581 | OP | 2011 |  | Open Air Fugitive Source | Aircraft /General Aviation |  |  |  | OP | 2008 |  | 2275050000 | Mobile - Aircraft | General Aviation |  | OP | 2013 | [8 empty] | Styrene | HAP | HAP-VOC | 4.1156590885 | LB | [6 empty] | 2005NEI | 2005NEI
13317 | Wilkes | 9783911 |  |  | Washington-Wilkes Count | 488119 | Other Airport Operations |  | 33.77939 | -82.81581 | OP | 2011 |  | Open Air Fugitive Source | Aircraft /General Aviation |  |  |  | OP | 2008 |  | 2275050000 | Mobile - Aircraft | General Aviation |  | OP | 2013 | [8 empty] | Ethyl Benzene | HAP | HAP-VOC | 16.746807081 | LB | [6 empty] | 2005NEI | 2005NEI
13317 | Wilkes | 9783911 |  |  | Washington-Wilkes Count | 488119 | Other Airport Operations |  | 33.77939 | -82.81581 | OP | 2011 |  | Open Air Fugitive Source | Aircraft /General Aviation |  |  |  | OP | 2008 |  | 2275050000 | Mobile - Aircraft | General Aviation |  | OP | 2013 | [8 empty] | PM2.5 Primary (Filt + Cond) | CAP |  | .20415375 | TON | [6 empty] | 2005NEI | 2005NEI
13317 | Wilkes | 9783911 |  |  | Washington-Wilkes Count | 488119 | Other Airport Operations |  | 33.77939 | -82.81581 | OP | 2011 |  | Open Air Fugitive Source | Aircraft /Air Taxi |  |  |  | OP |  |  | 2275060000 | Mobile - Aircraft | Air Taxis |  | OP | [9 empty] | Arsenic | HAP | HAP-Metal | .001569442329 | LB | [6 empty] | 2005NEI | 2005NEI
13317 | Wilkes | 9783911 |  |  | Washington-Wilkes Count | 488119 | Other Airport Operations |  | 33.77939 | -82.81581 | OP | 2011 |  | Open Air Fugitive Source | Aircraft /General Aviation |  |  |  | OP | 2008 |  | 2275050000 | Mobile - Aircraft | General Aviation |  | OP | 2013 | [8 empty] | Nitrogen Oxides | CAP |  | .08125 | TON | [6 empty] | 2005NEI | 2005NEI
13317 | Wilkes | 9783911 |  |  | Washington-Wilkes Count | 488119 | Other Airport Operations |  | 33.77939 | -82.81581 | OP | 2011 |  | Open Air Fugitive Source | Aircraft /General Aviation |  |  |  | OP | 2008 |  | 2275050000 | Mobile - Aircraft | General Aviation |  | OP | 2013 | [8 empty] | Phenanthrene | HAP | HAP-VOC/PAH | 2.3520286128875 | LB | [6 empty] | 2005NEI | 2005NEI
13317 | Wilkes | 9783911 |  |  | Washington-Wilkes Count | 488119 | Other Airport Operations |  | 33.77939 | -82.81581 | OP | 2011 |  | Open Air Fugitive Source | Aircraft /General Aviation |  |  |  | OP | 2008 |  | 2275050000 | Mobile - Aircraft | General Aviation |  | OP | 2013 | [8 empty] | Arsenic | HAP | HAP-Metal | .01539319275 | LB | [6 empty] | 2005NEI | 2005NEI
13317 | Wilkes | 9783911 |  |  | Washington-Wilkes Count | 488119 | Other Airport Operations |  | 33.77939 | -82.81581 | OP | 2011 |  | Open Air Fugitive Source | Aircraft /General Aviation |  |  |  | OP | 2008 |  | 2275050000 | Mobile - Aircraft | General Aviation |  | OP | 2013 | [8 empty] | Indeno[1,2,3-c,d]Pyrene | HAP | HAP-VOC/PAH | .074072 | LB | [6 empty] | 2005NEI | 2005NEI
13317 | Wilkes | 9783911 |  |  | Washington-Wilkes Count | 488119 | Other Airport Operations |  | 33.77939 | -82.81581 | OP | 2011 |  | Open Air Fugitive Source | Aircraft /General Aviation |  |  |  | OP | 2008 |  | 2275050000 | Mobile - Aircraft | General Aviation |  | OP | 2013 | [8 empty] | Benzo[b]Fluoranthene | HAP | HAP-VOC/PAH | .111108 | LB | [6 empty] | 2005NEI | 2005NEI
13317 | Wilkes | 9783911 |  |  | Washington-Wilkes Count | 488119 | Other Airport Operations |  | 33.77939 | -82.81581 | OP | 2011 |  | Open Air Fugitive Source | Aircraft /General Aviation |  |  |  | OP | 2008 |  | 2275050000 | Mobile - Aircraft | General Aviation |  | OP | 2013 | [8 empty] | Anthracene | HAP | HAP-VOC/PAH | .78704107279831 | LB | [6 empty] | 2005NEI | 2005NEI
13317 | Wilkes | 9783911 |  |  | Washington-Wilkes Count | 488119 | Other Airport Operations |  | 33.77939 | -82.81581 | OP | 2011 |  | Open Air Fugitive Source | Aircraft /General Aviation |  |  |  | OP | 2008 |  | 2275050000 | Mobile - Aircraft | General Aviation |  | OP | 2013 | [8 empty] | Fluoranthene | HAP | HAP-VOC/PAH | .84262353937711 | LB | [6 empty] | 2005NEI | 2005NEI
13317 | Wilkes | 9783911 |  |  | Washington-Wilkes Count | 488119 | Other Airport Operations |  | 33.77939 | -82.81581 | OP | 2011 |  | Open Air Fugitive Source | Aircraft /Air Taxi |  |  |  | OP |  |  | 2275060000 | Mobile - Aircraft | Air Taxis |  | OP | [9 empty] | PM2.5 Primary (Filt + Cond) | CAP |  | .020814885 | TON | [6 empty] | 2005NEI | 2005NEI
13317 | Wilkes | 9783911 |  |  | Washington-Wilkes Count | 488119 | Other Airport Operations |  | 33.77939 | -82.81581 | OP | 2011 |  | Open Air Fugitive Source | Aircraft /General Aviation |  |  |  | OP | 2008 |  | 2275050000 | Mobile - Aircraft | General Aviation |  | OP | 2013 | [8 empty] | Fluorene | HAP | HAP-VOC/PAH | 1.398109 | LB | [6 empty] | 2005NEI | 2005NEI
13317 | Wilkes | 9783911 |  |  | Washington-Wilkes Count | 488119 | Other Airport Operations |  | 33.77939 | -82.81581 | OP | 2011 |  | Open Air Fugitive Source | Aircraft /General Aviation |  |  |  | OP | 2008 |  | 2275050000 | Mobile - Aircraft | General Aviation |  | OP | 2013 | [8 empty] | Acenaphthene | HAP | HAP-VOC/PAH | .675907 | LB | [6 empty] | 2005NEI | 2005NEI
13317 | Wilkes | 9783911 |  |  | Washington-Wilkes Count | 488119 | Other Airport Operations |  | 33.77939 | -82.81581 | OP | 2011 |  | Open Air Fugitive Source | Aircraft /General Aviation |  |  |  | OP | 2008 |  | 2275050000 | Mobile - Aircraft | General Aviation |  | OP | 2013 | [8 empty] | Acetaldehyde | HAP | HAP-VOC | 10.138633565 | LB | [6 empty] | 2005NEI | 2005NEI
13317 | Wilkes | 9783911 |  |  | Washington-Wilkes Count | 488119 | Other Airport Operations |  | 33.77939 | -82.81581 | OP | 2011 |  | Open Air Fugitive Source | Aircraft /General Aviation |  |  |  | OP | 2008 |  | 2275050000 | Mobile - Aircraft | General Aviation |  | OP | 2013 | [8 empty] | Mercury | HAP | HAP-Metal | .0000294127017060976 | LB | [6 empty] | 2005NEI | 2005NEI
13317 | Wilkes | 9783911 |  |  | Washington-Wilkes Count | 488119 | Other Airport Operations |  | 33.77939 | -82.81581 | OP | 2011 |  | Open Air Fugitive Source | Aircraft /Air Taxi |  |  |  | OP |  |  | 2275060000 | Mobile - Aircraft | Air Taxis |  | OP | [9 empty] | Carbon Monoxide | CAP |  | 1.4065 | TON | [6 empty] | 2005NEI | 2005NEI
13317 | Wilkes | 9783911 |  |  | Washington-Wilkes Count | 488119 | Other Airport Operations |  | 33.77939 | -82.81581 | OP | 2011 |  | Open Air Fugitive Source | Aircraft /General Aviation |  |  |  | OP | 2008 |  | 2275050000 | Mobile - Aircraft | General Aviation |  | OP | 2013 | [8 empty] | Benz[a]Anthracene | HAP | HAP-VOC/PAH | .09259394650297 | LB | [6 empty] | 2005NEI | 2005NEI
13317 | Wilkes | 9783911 |  |  | Washington-Wilkes Count | 488119 | Other Airport Operations |  | 33.77939 | -82.81581 | OP | 2011 |  | Open Air Fugitive Source | Aircraft /General Aviation |  |  |  | OP | 2008 |  | 2275050000 | Mobile - Aircraft | General Aviation |  | OP | 2013 | [8 empty] | Lead | CAP/HAP | HAP-Metal | 49.8476966304332 | LB | [6 empty] | 2005NEI | 2005NEI
13317 | Wilkes | 9783911 |  |  | Washington-Wilkes Count | 488119 | Other Airport Operations |  | 33.77939 | -82.81581 | OP | 2011 |  | Open Air Fugitive Source | Aircraft /General Aviation |  |  |  | OP | 2008 |  | 2275050000 | Mobile - Aircraft | General Aviation |  | OP | 2013 | [8 empty] | Formaldehyde | HAP | HAP-VOC | 40.6629044525 | LB | [6 empty] | 2005NEI | 2005NEI
13317 | Wilkes | 9783911 |  |  | Washington-Wilkes Count | 488119 | Other Airport Operations |  | 33.77939 | -82.81581 | OP | 2011 |  | Open Air Fugitive Source | Aircraft /General Aviation |  |  |  | OP | 2008 |  | 2275050000 | Mobile - Aircraft | General Aviation |  | OP | 2013 | [8 empty] | Chrysene | HAP | HAP-VOC/PAH | .092593674776536 | LB | [6 empty] | 2005NEI | 2005NEI
13317 | Wilkes | 9783911 |  |  | Washington-Wilkes Count | 488119 | Other Airport Operations |  | 33.77939 | -82.81581 | OP | 2011 |  | Open Air Fugitive Source | Aircraft /General Aviation |  |  |  | OP | 2008 |  | 2275050000 | Mobile - Aircraft | General Aviation |  | OP | 2013 | [8 empty] | Acenaphthylene | HAP | HAP-VOC/PAH | 3.814708 | LB | [6 empty] | 2005NEI | 2005NEI
13317 | Wilkes | 9783911 |  |  | Washington-Wilkes Count | 488119 | Other Airport Operations |  | 33.77939 | -82.81581 | OP | 2011 |  | Open Air Fugitive Source | Aircraft /General Aviation |  |  |  | OP | 2008 |  | 2275050000 | Mobile - Aircraft | General Aviation |  | OP | 2013 | [8 empty] | Benzo[k]Fluoranthene | HAP | HAP-VOC/PAH | .111108 | LB | [6 empty] | 2005NEI | 2005NEI
13317 | Wilkes | 9783911 |  |  | Washington-Wilkes Count | 488119 | Other Airport Operations |  | 33.77939 | -82.81581 | OP | 2011 |  | Open Air Fugitive Source | Aircraft /General Aviation |  |  |  | OP | 2008 |  | 2275050000 | Mobile - Aircraft | General Aviation |  | OP | 2013 | [8 empty] | 2,2,4-Trimethylpentane | HAP | HAP-VOC | .4313118 | LB | [6 empty] | 2005NEI | 2005NEI
13319 | Wilkinson | 2775211 | 31900004 |  | KaMin LLC Gordon Plant | 212323 | Kaolin, Clay, and Ceramic and Refractory Minerals Mining |  | 32.88083 | -83.33888 | OP | 2023 | 483 | Other process equipment | DENSIFIER DH-1 | 6.8 | E6BTU/HR |  | OP | 2023 | 1 | 30504170 | Industrial Processes - Storage and Transfer | DENSIFIER DH-1 |  | OP | 2023 | 63840 | TON |  |  | 8400 | 0 |  |  | PM Filterable/Total Suspended Particulate Matter (TSP) | CAP |  | .8725 | TON | [6 empty] | 2005NEI | 2005NEI
13319 | Wilkinson | 2775211 | 31900004 |  | KaMin LLC Gordon Plant | 212323 | Kaolin, Clay, and Ceramic and Refractory Minerals Mining |  | 32.88083 | -83.33888 | OP | 2023 | 483 | Other process equipment | DENSIFIER DH-1 | 6.8 | E6BTU/HR |  | OP | 2023 | 1 | 30504170 | Industrial Processes - Storage and Transfer | DENSIFIER DH-1 |  | OP | 2023 | 63840 | TON |  |  | 8400 | 0 |  |  | PM10 Filterable | CAP |  | .548749999900472 | TON | [6 empty] | 2005NEI | 2005NEI
13319 | Wilkinson | 2775211 | 31900004 |  | KaMin LLC Gordon Plant | 212323 | Kaolin, Clay, and Ceramic and Refractory Minerals Mining |  | 32.88083 | -83.33888 | OP | 2023 | 483 | Other process equipment | DENSIFIER DH-1 | 6.8 | E6BTU/HR |  | OP | 2023 | 1 | 30504170 | Industrial Processes - Storage and Transfer | DENSIFIER DH-1 |  | OP | 2023 | 63840 | TON |  |  | 8400 | 0 |  |  | PM10 Primary (Filt + Cond) | CAP |  | .676249999900472 | TON | [6 empty] | 2005NEI | 2005NEI
13319 | Wilkinson | 2775211 | 31900004 |  | KaMin LLC Gordon Plant | 212323 | Kaolin, Clay, and Ceramic and Refractory Minerals Mining |  | 32.88083 | -83.33888 | OP | 2023 | 483 | Other process equipment | DENSIFIER DH-1 | 6.8 | E6BTU/HR |  | OP | 2023 | 1 | 30504170 | Industrial Processes - Storage and Transfer | DENSIFIER DH-1 |  | OP | 2023 | 63840 | TON |  |  | 8400 | 0 |  |  | PM Condensible | CAP |  | .1275 | TON | [6 empty] | 2005NEI | 2005NEI
13319 | Wilkinson | 2775211 | 31900004 |  | KaMin LLC Gordon Plant | 212323 | Kaolin, Clay, and Ceramic and Refractory Minerals Mining |  | 32.88083 | -83.33888 | OP | 2023 | 483 | Other process equipment | DENSIFIER DH-1 | 6.8 | E6BTU/HR |  | OP | 2023 | 1 | 30504170 | Industrial Processes - Storage and Transfer | DENSIFIER DH-1 |  | OP | 2023 | 63840 | TON |  |  | 8400 | 0 |  |  | PM Primary (Filt + Cond) | CAP |  | 1 | TON | [6 empty] | 2005NEI | 2005NEI
13319 | Wilkinson | 2775211 | 31900004 |  | KaMin LLC Gordon Plant | 212323 | Kaolin, Clay, and Ceramic and Refractory Minerals Mining |  | 32.88083 | -83.33888 | OP | 2023 | 483 | Other process equipment | DENSIFIER DH-1 | 6.8 | E6BTU/HR |  | OP | 2023 | 1 | 30504170 | Industrial Processes - Storage and Transfer | DENSIFIER DH-1 |  | OP | 2023 | 63840 | TON |  |  | 8400 | 0 |  |  | PM2.5 Filterable | CAP |  | .400742453676099 | TON | [6 empty] | 2005NEI | 2005NEI
13319 | Wilkinson | 2775211 | 31900004 |  | KaMin LLC Gordon Plant | 212323 | Kaolin, Clay, and Ceramic and Refractory Minerals Mining |  | 32.88083 | -83.33888 | OP | 2023 | 340 | Grinder | 6B-2 PULVERIZER | 6.8 | E3LB/HR |  | OP | 2023 | 1 | 30504150 | Industrial Processes - NEC | 6B-2 PULVERIZER |  | OP | 2023 | 11692 | TON |  |  | 3077 | 0 |  |  | PM2.5 Primary (Filt + Cond) | CAP |  | .528242453676099 | TON | [6 empty] | 2005NEI | 2005NEI
13319 | Wilkinson | 2775211 | 31900004 |  | KaMin LLC Gordon Plant | 212323 | Kaolin, Clay, and Ceramic and Refractory Minerals Mining |  | 32.88083 | -83.33888 | OP | 2023 | 340 | Grinder | 6B-2 PULVERIZER | 6.8 | E3LB/HR |  | OP | 2023 | 1 | 30504150 | Industrial Processes - NEC | 6B-2 PULVERIZER |  | OP | 2023 | 11692 | TON |  |  | 3077 | 0 |  |  | PM2.5 Filterable | CAP |  | .400742453676099 | TON | [6 empty] | 2005NEI | 2005NEI
13319 | Wilkinson | 2775211 | 31900004 |  | KaMin LLC Gordon Plant | 212323 | Kaolin, Clay, and Ceramic and Refractory Minerals Mining |  | 32.88083 | -83.33888 | OP | 2023 | 340 | Grinder | 6B-2 PULVERIZER | 6.8 | E3LB/HR |  | OP | 2023 | 1 | 30504150 | Industrial Processes - NEC | 6B-2 PULVERIZER |  | OP | 2023 | 11692 | TON |  |  | 3077 | 0 |  |  | PM Primary (Filt + Cond) | CAP |  | 1 | TON | [6 empty] | 2005NEI | 2005NEI
13319 | Wilkinson | 2775211 | 31900004 |  | KaMin LLC Gordon Plant | 212323 | Kaolin, Clay, and Ceramic and Refractory Minerals Mining |  | 32.88083 | -83.33888 | OP | 2023 | 340 | Grinder | 6B-2 PULVERIZER | 6.8 | E3LB/HR |  | OP | 2023 | 1 | 30504150 | Industrial Processes - NEC | 6B-2 PULVERIZER |  | OP | 2023 | 11692 | TON |  |  | 3077 | 0 |  |  | PM10 Filterable | CAP |  | .548749999900472 | TON | [6 empty] | 2005NEI | 2005NEI
13319 | Wilkinson | 2775211 | 31900004 |  | KaMin LLC Gordon Plant | 212323 | Kaolin, Clay, and Ceramic and Refractory Minerals Mining |  | 32.88083 | -83.33888 | OP | 2023 | 324B | Indirect-fired Dryer | #2 SPRAY DRYER | 33.6 | E3LB/HR |  | OP | 2023 | 1 | 30504131 | Industrial Processes - NEC | #2 SPRAY DRYER |  | OP | 2023 | 211811 | TON |  |  | 7084 | 0 |  |  | PM2.5 Filterable | CAP |  | 25.6475170352704 | TON | [6 empty] | 2005NEI | 2005NEI
13319 | Wilkinson | 2775211 | 31900004 |  | KaMin LLC Gordon Plant | 212323 | Kaolin, Clay, and Ceramic and Refractory Minerals Mining |  | 32.88083 | -83.33888 | OP | 2023 | 324B | Indirect-fired Dryer | #2 SPRAY DRYER | 33.6 | E3LB/HR |  | OP | 2023 | 1 | 30504131 | Industrial Processes - NEC | #2 SPRAY DRYER |  | OP | 2023 | 211811 | TON |  |  | 7084 | 0 |  |  | PM2.5 Primary (Filt + Cond) | CAP |  | 33.8075170352704 | TON | [6 empty] | 2005NEI | 2005NEI
13319 | Wilkinson | 2775211 | 31900004 |  | KaMin LLC Gordon Plant | 212323 | Kaolin, Clay, and Ceramic and Refractory Minerals Mining |  | 32.88083 | -83.33888 | OP | 2023 | 340 | Grinder | 6B-2 PULVERIZER | 6.8 | E3LB/HR |  | OP | 2023 | 1 | 30504150 | Industrial Processes - NEC | 6B-2 PULVERIZER |  | OP | 2023 | 11692 | TON |  |  | 3077 | 0 |  |  | PM Filterable/Total Suspended Particulate Matter (TSP) | CAP |  | .8725 | TON | [6 empty] | 2005NEI | 2005NEI
13319 | Wilkinson | 2775211 | 31900004 |  | KaMin LLC Gordon Plant | 212323 | Kaolin, Clay, and Ceramic and Refractory Minerals Mining |  | 32.88083 | -83.33888 | OP | 2023 | 483 | Other process equipment | DENSIFIER DH-1 | 6.8 | E6BTU/HR |  | OP | 2023 | 1 | 30504170 | Industrial Processes - Storage and Transfer | DENSIFIER DH-1 |  | OP | 2023 | 63840 | TON |  |  | 8400 | 0 |  |  | PM2.5 Primary (Filt + Cond) | CAP |  | .528242453676099 | TON | [6 empty] | 2005NEI | 2005NEI
13319 | Wilkinson | 2775211 | 31900004 |  | KaMin LLC Gordon Plant | 212323 | Kaolin, Clay, and Ceramic and Refractory Minerals Mining |  | 32.88083 | -83.33888 | OP | 2023 | 340 | Grinder | 6B-2 PULVERIZER | 6.8 | E3LB/HR |  | OP | 2023 | 1 | 30504150 | Industrial Processes - NEC | 6B-2 PULVERIZER |  | OP | 2023 | 11692 | TON |  |  | 3077 | 0 |  |  | PM Condensible | CAP |  | .1275 | TON | [6 empty] | 2005NEI | 2005NEI
13319 | Wilkinson | 2775211 | 31900004 |  | KaMin LLC Gordon Plant | 212323 | Kaolin, Clay, and Ceramic and Refractory Minerals Mining |  | 32.88083 | -83.33888 | OP | 2023 | 324B | Indirect-fired Dryer | #2 SPRAY DRYER | 33.6 | E3LB/HR |  | OP | 2023 | 1 | 30504131 | Industrial Processes - NEC | #2 SPRAY DRYER |  | OP | 2023 | 211811 | TON |  |  | 7084 | 0 |  |  | PM10 Filterable | CAP |  | 35.1199999936302 | TON | [6 empty] | 2005NEI | 2005NEI
13319 | Wilkinson | 2775211 | 31900004 |  | KaMin LLC Gordon Plant | 212323 | Kaolin, Clay, and Ceramic and Refractory Minerals Mining |  | 32.88083 | -83.33888 | OP | 2023 | 340 | Grinder | 6B-2 PULVERIZER | 6.8 | E3LB/HR |  | OP | 2023 | 1 | 30504150 | Industrial Processes - NEC | 6B-2 PULVERIZER |  | OP | 2023 | 11692 | TON |  |  | 3077 | 0 |  |  | PM10 Primary (Filt + Cond) | CAP |  | .676249999900472 | TON | [6 empty] | 2005NEI | 2005NEI
13319 | Wilkinson | 2775211 | 31900004 |  | KaMin LLC Gordon Plant | 212323 | Kaolin, Clay, and Ceramic and Refractory Minerals Mining |  | 32.88083 | -83.33888 | OP | 2023 | 411 | Grinder | 5C-2 FINISH PULVERIZER | 4.6 | E3LB/HR |  | OP | 2023 | 1 | 30504150 | Industrial Processes - NEC | 5C-2 FINISH PULVERIZER |  | OP | 2023 | 21840 | TON |  |  | 8400 | 0 |  |  | PM Condensible | CAP |  | 2.6775 | TON | [6 empty] | 2005NEI | 2005NEI
13319 | Wilkinson | 2775211 | 31900004 |  | KaMin LLC Gordon Plant | 212323 | Kaolin, Clay, and Ceramic and Refractory Minerals Mining |  | 32.88083 | -83.33888 | OP | 2023 | 335 | Process Heater | SLIP HEATER #1 | 12.8 | E3LB/HR |  | TS | 2023 | 2 | 30590001 | Industrial Processes - NEC | SLIP HEATER #1-OIL |  | TS | 2022 | 44 | GAL |  |  | 8736 | 146 |  |  | Benzo[b+k]Fluoranthene | HAP | HAP-VOC/PAH | .00000003256 | LB | 0 | LB | MMBTU |  |  |  | 2005NEI | 2005NEI
13319 | Wilkinson | 2775211 | 31900004 |  | KaMin LLC Gordon Plant | 212323 | Kaolin, Clay, and Ceramic and Refractory Minerals Mining |  | 32.88083 | -83.33888 | OP | 2023 | 411 | Grinder | 5C-2 FINISH PULVERIZER | 4.6 | E3LB/HR |  | OP | 2023 | 1 | 30504150 | Industrial Processes - NEC | 5C-2 FINISH PULVERIZER |  | OP | 2023 | 21840 | TON |  |  | 8400 | 0 |  |  | PM10 Filterable | CAP |  | 11.5237499979099 | TON | [6 empty] | 2005NEI | 2005NEI
13319 | Wilkinson | 2775211 | 31900004 |  | KaMin LLC Gordon Plant | 212323 | Kaolin, Clay, and Ceramic and Refractory Minerals Mining |  | 32.88083 | -83.33888 | OP | 2023 | 335 | Process Heater | SLIP HEATER #1 | 12.8 | E3LB/HR |  | TS | 2023 | 2 | 30590001 | Industrial Processes - NEC | SLIP HEATER #1-OIL |  | TS | 2022 | 44 | GAL |  |  | 8736 | 146 |  |  | Indeno[1,2,3-c,d]Pyrene | HAP | HAP-VOC/PAH | .00000004708 | LB | 0 | LB | MMBTU |  |  |  | 2005NEI | 2005NEI
13319 | Wilkinson | 2775211 | 31900004 |  | KaMin LLC Gordon Plant | 212323 | Kaolin, Clay, and Ceramic and Refractory Minerals Mining |  | 32.88083 | -83.33888 | OP | 2023 | 335 | Process Heater | SLIP HEATER #1 | 12.8 | E3LB/HR |  | TS | 2023 | 2 | 30590001 | Industrial Processes - NEC | SLIP HEATER #1-OIL |  | TS | 2022 | 44 | GAL |  |  | 8736 | 146 |  |  | Benzo[g,h,i,]Perylene | HAP | HAP-VOC/PAH | .00000004972 | LB | 0 | LB | MMBTU |  |  |  | 2005NEI | 2005NEI
13319 | Wilkinson | 2775211 | 31900004 |  | KaMin LLC Gordon Plant | 212323 | Kaolin, Clay, and Ceramic and Refractory Minerals Mining |  | 32.88083 | -83.33888 | OP | 2023 | 324B | Indirect-fired Dryer | #2 SPRAY DRYER | 33.6 | E3LB/HR |  | OP | 2023 | 1 | 30504131 | Industrial Processes - NEC | #2 SPRAY DRYER |  | OP | 2023 | 211811 | TON |  |  | 7084 | 0 |  |  | PM10 Primary (Filt + Cond) | CAP |  | 43.2799999936302 | TON | [6 empty] | 2005NEI | 2005NEI
13319 | Wilkinson | 2775211 | 31900004 |  | KaMin LLC Gordon Plant | 212323 | Kaolin, Clay, and Ceramic and Refractory Minerals Mining |  | 32.88083 | -83.33888 | OP | 2023 | 335 | Process Heater | SLIP HEATER #1 | 12.8 | E3LB/HR |  | TS | 2023 | 2 | 30590001 | Industrial Processes - NEC | SLIP HEATER #1-OIL |  | TS | 2022 | 44 | GAL |  |  | 8736 | 146 |  |  | Fluoranthene | HAP | HAP-VOC/PAH | .00000010648 | LB | 0 | LB | MMBTU |  |  |  | 2005NEI | 2005NEI
13319 | Wilkinson | 2775211 | 31900004 |  | KaMin LLC Gordon Plant | 212323 | Kaolin, Clay, and Ceramic and Refractory Minerals Mining |  | 32.88083 | -83.33888 | OP | 2023 | 335 | Process Heater | SLIP HEATER #1 | 12.8 | E3LB/HR |  | TS | 2023 | 2 | 30590001 | Industrial Processes - NEC | SLIP HEATER #1-OIL |  | TS | 2022 | 44 | GAL |  |  | 8736 | 146 |  |  | Pyrene | HAP | HAP-VOC/PAH | .0000000935 | LB | 0 | LB | MMBTU |  |  |  | 2005NEI | 2005NEI
13319 | Wilkinson | 2775211 | 31900004 |  | KaMin LLC Gordon Plant | 212323 | Kaolin, Clay, and Ceramic and Refractory Minerals Mining |  | 32.88083 | -83.33888 | OP | 2023 | 335 | Process Heater | SLIP HEATER #1 | 12.8 | E3LB/HR |  | TS | 2023 | 2 | 30590001 | Industrial Processes - NEC | SLIP HEATER #1-OIL |  | TS | 2022 | 44 | GAL |  |  | 8736 | 146 |  |  | Anthracene | HAP | HAP-VOC/PAH | .00000002684 | LB | 0 | LB | MMBTU |  |  |  | 2005NEI | 2005NEI
13319 | Wilkinson | 2775211 | 31900004 |  | KaMin LLC Gordon Plant | 212323 | Kaolin, Clay, and Ceramic and Refractory Minerals Mining |  | 32.88083 | -83.33888 | OP | 2023 | 418 | Grinder | 3C-3 FINISH PULVERIZER | 2.98 | E3LB/HR |  | OP | 2023 | 1 | 30504150 | Industrial Processes - NEC | 3C-3 FINISH PULVERIZER |  | OP | 2023 | 14280 | TON |  |  | 8400 | 0 |  |  | PM2.5 Primary (Filt + Cond) | CAP |  | .528242453676099 | TON | [6 empty] | 2005NEI | 2005NEI
13319 | Wilkinson | 2775211 | 31900004 |  | KaMin LLC Gordon Plant | 212323 | Kaolin, Clay, and Ceramic and Refractory Minerals Mining |  | 32.88083 | -83.33888 | OP | 2023 | 418 | Grinder | 3C-3 FINISH PULVERIZER | 2.98 | E3LB/HR |  | OP | 2023 | 1 | 30504150 | Industrial Processes - NEC | 3C-3 FINISH PULVERIZER |  | OP | 2023 | 14280 | TON |  |  | 8400 | 0 |  |  | PM10 Filterable | CAP |  | .548749999900472 | TON | [6 empty] | 2005NEI | 2005NEI
13319 | Wilkinson | 2775211 | 31900004 |  | KaMin LLC Gordon Plant | 212323 | Kaolin, Clay, and Ceramic and Refractory Minerals Mining |  | 32.88083 | -83.33888 | OP | 2023 | 418 | Grinder | 3C-3 FINISH PULVERIZER | 2.98 | E3LB/HR |  | OP | 2023 | 1 | 30504150 | Industrial Processes - NEC | 3C-3 FINISH PULVERIZER |  | OP | 2023 | 14280 | TON |  |  | 8400 | 0 |  |  | PM Condensible | CAP |  | .1275 | TON | [6 empty] | 2005NEI | 2005NEI
13319 | Wilkinson | 2775211 | 31900004 |  | KaMin LLC Gordon Plant | 212323 | Kaolin, Clay, and Ceramic and Refractory Minerals Mining |  | 32.88083 | -83.33888 | OP | 2023 | 418 | Grinder | 3C-3 FINISH PULVERIZER | 2.98 | E3LB/HR |  | OP | 2023 | 1 | 30504150 | Industrial Processes - NEC | 3C-3 FINISH PULVERIZER |  | OP | 2023 | 14280 | TON |  |  | 8400 | 0 |  |  | PM2.5 Filterable | CAP |  | .400742453676099 | TON | [6 empty] | 2005NEI | 2005NEI
13319 | Wilkinson | 2775211 | 31900004 |  | KaMin LLC Gordon Plant | 212323 | Kaolin, Clay, and Ceramic and Refractory Minerals Mining |  | 32.88083 | -83.33888 | OP | 2023 | 418 | Grinder | 3C-3 FINISH PULVERIZER | 2.98 | E3LB/HR |  | OP | 2023 | 1 | 30504150 | Industrial Processes - NEC | 3C-3 FINISH PULVERIZER |  | OP | 2023 | 14280 | TON |  |  | 8400 | 0 |  |  | PM10 Primary (Filt + Cond) | CAP |  | .676249999900472 | TON | [6 empty] | 2005NEI | 2005NEI
13319 | Wilkinson | 2775211 | 31900004 |  | KaMin LLC Gordon Plant | 212323 | Kaolin, Clay, and Ceramic and Refractory Minerals Mining |  | 32.88083 | -83.33888 | OP | 2023 | 418 | Grinder | 3C-3 FINISH PULVERIZER | 2.98 | E3LB/HR |  | OP | 2023 | 1 | 30504150 | Industrial Processes - NEC | 3C-3 FINISH PULVERIZER |  | OP | 2023 | 14280 | TON |  |  | 8400 | 0 |  |  | PM Primary (Filt + Cond) | CAP |  | 1 | TON | [6 empty] | 2005NEI | 2005NEI
13319 | Wilkinson | 2775211 | 31900004 |  | KaMin LLC Gordon Plant | 212323 | Kaolin, Clay, and Ceramic and Refractory Minerals Mining |  | 32.88083 | -83.33888 | OP | 2023 | 418 | Grinder | 3C-3 FINISH PULVERIZER | 2.98 | E3LB/HR |  | OP | 2023 | 1 | 30504150 | Industrial Processes - NEC | 3C-3 FINISH PULVERIZER |  | OP | 2023 | 14280 | TON |  |  | 8400 | 0 |  |  | PM Filterable/Total Suspended Particulate Matter (TSP) | CAP |  | .8725 | TON | [6 empty] | 2005NEI | 2005NEI
13319 | Wilkinson | 2775211 | 31900004 |  | KaMin LLC Gordon Plant | 212323 | Kaolin, Clay, and Ceramic and Refractory Minerals Mining |  | 32.88083 | -83.33888 | OP | 2023 | 411 | Grinder | 5C-2 FINISH PULVERIZER | 4.6 | E3LB/HR |  | OP | 2023 | 1 | 30504150 | Industrial Processes - NEC | 5C-2 FINISH PULVERIZER |  | OP | 2023 | 21840 | TON |  |  | 8400 | 0 |  |  | PM10 Primary (Filt + Cond) | CAP |  | 14.2012499979099 | TON | [6 empty] | 2005NEI | 2005NEI
13319 | Wilkinson | 2775211 | 31900004 |  | KaMin LLC Gordon Plant | 212323 | Kaolin, Clay, and Ceramic and Refractory Minerals Mining |  | 32.88083 | -83.33888 | OP | 2023 | 411 | Grinder | 5C-2 FINISH PULVERIZER | 4.6 | E3LB/HR |  | OP | 2023 | 1 | 30504150 | Industrial Processes - NEC | 5C-2 FINISH PULVERIZER |  | OP | 2023 | 21840 | TON |  |  | 8400 | 0 |  |  | PM Filterable/Total Suspended Particulate Matter (TSP) | CAP |  | 18.3225 | TON | [6 empty] | 2005NEI | 2005NEI
13319 | Wilkinson | 2775211 | 31900004 |  | KaMin LLC Gordon Plant | 212323 | Kaolin, Clay, and Ceramic and Refractory Minerals Mining |  | 32.88083 | -83.33888 | OP | 2023 | 411 | Grinder | 5C-2 FINISH PULVERIZER | 4.6 | E3LB/HR |  | OP | 2023 | 1 | 30504150 | Industrial Processes - NEC | 5C-2 FINISH PULVERIZER |  | OP | 2023 | 21840 | TON |  |  | 8400 | 0 |  |  | PM2.5 Primary (Filt + Cond) | CAP |  | 11.0930915271981 | TON | [6 empty] | 2005NEI | 2005NEI
13319 | Wilkinson | 2775211 | 31900004 |  | KaMin LLC Gordon Plant | 212323 | Kaolin, Clay, and Ceramic and Refractory Minerals Mining |  | 32.88083 | -83.33888 | OP | 2023 | 411 | Grinder | 5C-2 FINISH PULVERIZER | 4.6 | E3LB/HR |  | OP | 2023 | 1 | 30504150 | Industrial Processes - NEC | 5C-2 FINISH PULVERIZER |  | OP | 2023 | 21840 | TON |  |  | 8400 | 0 |  |  | PM2.5 Filterable | CAP |  | 8.41559152719808 | TON | [6 empty] | 2005NEI | 2005NEI
13319 | Wilkinson | 2775211 | 31900004 |  | KaMin LLC Gordon Plant | 212323 | Kaolin, Clay, and Ceramic and Refractory Minerals Mining |  | 32.88083 | -83.33888 | OP | 2023 | 411 | Grinder | 5C-2 FINISH PULVERIZER | 4.6 | E3LB/HR |  | OP | 2023 | 1 | 30504150 | Industrial Processes - NEC | 5C-2 FINISH PULVERIZER |  | OP | 2023 | 21840 | TON |  |  | 8400 | 0 |  |  | PM Primary (Filt + Cond) | CAP |  | 21 | TON | [6 empty] | 2005NEI | 2005NEI
13319 | Wilkinson | 2775211 | 31900004 |  | KaMin LLC Gordon Plant | 212323 | Kaolin, Clay, and Ceramic and Refractory Minerals Mining |  | 32.88083 | -83.33888 | OP | 2023 | 324B | Indirect-fired Dryer | #2 SPRAY DRYER | 33.6 | E3LB/HR |  | OP | 2023 | 1 | 30504131 | Industrial Processes - NEC | #2 SPRAY DRYER |  | OP | 2023 | 211811 | TON |  |  | 7084 | 0 |  |  | PM Primary (Filt + Cond) | CAP |  | 64 | TON | [6 empty] | 2005NEI | 2005NEI
13319 | Wilkinson | 2775211 | 31900004 |  | KaMin LLC Gordon Plant | 212323 | Kaolin, Clay, and Ceramic and Refractory Minerals Mining |  | 32.88083 | -83.33888 | OP | 2023 | 423 | Grinder | 3C-4 FINISH PULVERIZER | 2.98 | E3LB/HR |  | OP | 2023 | 1 | 30504150 | Industrial Processes - NEC | 3C-4 FINISH PULVERIZER |  | OP | 2023 | 14280 | TON |  |  | 8400 | 0 |  |  | PM Primary (Filt + Cond) | CAP |  | 1 | TON | [6 empty] | 2005NEI | 2005NEI
13319 | Wilkinson | 2775211 | 31900004 |  | KaMin LLC Gordon Plant | 212323 | Kaolin, Clay, and Ceramic and Refractory Minerals Mining |  | 32.88083 | -83.33888 | OP | 2023 | 324B | Indirect-fired Dryer | #2 SPRAY DRYER | 33.6 | E3LB/HR |  | OP | 2023 | 1 | 30504131 | Industrial Processes - NEC | #2 SPRAY DRYER |  | OP | 2023 | 211811 | TON |  |  | 7084 | 0 |  |  | PM Condensible | CAP |  | 8.16 | TON | [6 empty] | 2005NEI | 2005NEI
13319 | Wilkinson | 2775211 | 31900004 |  | KaMin LLC Gordon Plant | 212323 | Kaolin, Clay, and Ceramic and Refractory Minerals Mining |  | 32.88083 | -83.33888 | OP | 2023 | 556 | Grinder | 5C-4 FINISH PULVERIZER | 4.6 | E3LB/HR |  | OP | 2023 | 1 | 30504150 | Industrial Processes - NEC | 5C-4 FINISH PULVERIZER |  | OP | 2023 | 21840 | TON |  |  | 8400 | 0 |  |  | PM2.5 Filterable | CAP |  | 1.2022273610283 | TON | [6 empty] | 2005NEI | 2005NEI
13319 | Wilkinson | 2775211 | 31900004 |  | KaMin LLC Gordon Plant | 212323 | Kaolin, Clay, and Ceramic and Refractory Minerals Mining |  | 32.88083 | -83.33888 | OP | 2023 | 556 | Grinder | 5C-4 FINISH PULVERIZER | 4.6 | E3LB/HR |  | OP | 2023 | 1 | 30504150 | Industrial Processes - NEC | 5C-4 FINISH PULVERIZER |  | OP | 2023 | 21840 | TON |  |  | 8400 | 0 |  |  | PM10 Primary (Filt + Cond) | CAP |  | 2.02874999970142 | TON | [6 empty] | 2005NEI | 2005NEI
13319 | Wilkinson | 2775211 | 31900004 |  | KaMin LLC Gordon Plant | 212323 | Kaolin, Clay, and Ceramic and Refractory Minerals Mining |  | 32.88083 | -83.33888 | OP | 2023 | 556 | Grinder | 5C-4 FINISH PULVERIZER | 4.6 | E3LB/HR |  | OP | 2023 | 1 | 30504150 | Industrial Processes - NEC | 5C-4 FINISH PULVERIZER |  | OP | 2023 | 21840 | TON |  |  | 8400 | 0 |  |  | PM10 Filterable | CAP |  | 1.64624999970142 | TON | [6 empty] | 2005NEI | 2005NEI
13319 | Wilkinson | 2775211 | 31900004 |  | KaMin LLC Gordon Plant | 212323 | Kaolin, Clay, and Ceramic and Refractory Minerals Mining |  | 32.88083 | -83.33888 | OP | 2023 | 556 | Grinder | 5C-4 FINISH PULVERIZER | 4.6 | E3LB/HR |  | OP | 2023 | 1 | 30504150 | Industrial Processes - NEC | 5C-4 FINISH PULVERIZER |  | OP | 2023 | 21840 | TON |  |  | 8400 | 0 |  |  | PM Primary (Filt + Cond) | CAP |  | 3 | TON | [6 empty] | 2005NEI | 2005NEI
13319 | Wilkinson | 2775211 | 31900004 |  | KaMin LLC Gordon Plant | 212323 | Kaolin, Clay, and Ceramic and Refractory Minerals Mining |  | 32.88083 | -83.33888 | OP | 2023 | 556 | Grinder | 5C-4 FINISH PULVERIZER | 4.6 | E3LB/HR |  | OP | 2023 | 1 | 30504150 | Industrial Processes - NEC | 5C-4 FINISH PULVERIZER |  | OP | 2023 | 21840 | TON |  |  | 8400 | 0 |  |  | PM Filterable/Total Suspended Particulate Matter (TSP) | CAP |  | 2.6175 | TON | [6 empty] | 2005NEI | 2005NEI
13319 | Wilkinson | 2775211 | 31900004 |  | KaMin LLC Gordon Plant | 212323 | Kaolin, Clay, and Ceramic and Refractory Minerals Mining |  | 32.88083 | -83.33888 | OP | 2023 | 556 | Grinder | 5C-4 FINISH PULVERIZER | 4.6 | E3LB/HR |  | OP | 2023 | 1 | 30504150 | Industrial Processes - NEC | 5C-4 FINISH PULVERIZER |  | OP | 2023 | 21840 | TON |  |  | 8400 | 0 |  |  | PM Condensible | CAP |  | .3825 | TON | [6 empty] | 2005NEI | 2005NEI
13319 | Wilkinson | 2775211 | 31900004 |  | KaMin LLC Gordon Plant | 212323 | Kaolin, Clay, and Ceramic and Refractory Minerals Mining |  | 32.88083 | -83.33888 | OP | 2023 | 423 | Grinder | 3C-4 FINISH PULVERIZER | 2.98 | E3LB/HR |  | OP | 2023 | 1 | 30504150 | Industrial Processes - NEC | 3C-4 FINISH PULVERIZER |  | OP | 2023 | 14280 | TON |  |  | 8400 | 0 |  |  | PM2.5 Primary (Filt + Cond) | CAP |  | .528242453676099 | TON | [6 empty] | 2005NEI | 2005NEI
13319 | Wilkinson | 2775211 | 31900004 |  | KaMin LLC Gordon Plant | 212323 | Kaolin, Clay, and Ceramic and Refractory Minerals Mining |  | 32.88083 | -83.33888 | OP | 2023 | 423 | Grinder | 3C-4 FINISH PULVERIZER | 2.98 | E3LB/HR |  | OP | 2023 | 1 | 30504150 | Industrial Processes - NEC | 3C-4 FINISH PULVERIZER |  | OP | 2023 | 14280 | TON |  |  | 8400 | 0 |  |  | PM10 Filterable | CAP |  | .548749999900472 | TON | [6 empty] | 2005NEI | 2005NEI
13319 | Wilkinson | 2775211 | 31900004 |  | KaMin LLC Gordon Plant | 212323 | Kaolin, Clay, and Ceramic and Refractory Minerals Mining |  | 32.88083 | -83.33888 | OP | 2023 | 423 | Grinder | 3C-4 FINISH PULVERIZER | 2.98 | E3LB/HR |  | OP | 2023 | 1 | 30504150 | Industrial Processes - NEC | 3C-4 FINISH PULVERIZER |  | OP | 2023 | 14280 | TON |  |  | 8400 | 0 |  |  | PM2.5 Filterable | CAP |  | .400742453676099 | TON | [6 empty] | 2005NEI | 2005NEI
13319 | Wilkinson | 2775211 | 31900004 |  | KaMin LLC Gordon Plant | 212323 | Kaolin, Clay, and Ceramic and Refractory Minerals Mining |  | 32.88083 | -83.33888 | OP | 2023 | 423 | Grinder | 3C-4 FINISH PULVERIZER | 2.98 | E3LB/HR |  | OP | 2023 | 1 | 30504150 | Industrial Processes - NEC | 3C-4 FINISH PULVERIZER |  | OP | 2023 | 14280 | TON |  |  | 8400 | 0 |  |  | PM10 Primary (Filt + Cond) | CAP |  | .676249999900472 | TON | [6 empty] | 2005NEI | 2005NEI
13319 | Wilkinson | 2775211 | 31900004 |  | KaMin LLC Gordon Plant | 212323 | Kaolin, Clay, and Ceramic and Refractory Minerals Mining |  | 32.88083 | -83.33888 | OP | 2023 | 423 | Grinder | 3C-4 FINISH PULVERIZER | 2.98 | E3LB/HR |  | OP | 2023 | 1 | 30504150 | Industrial Processes - NEC | 3C-4 FINISH PULVERIZER |  | OP | 2023 | 14280 | TON |  |  | 8400 | 0 |  |  | PM Filterable/Total Suspended Particulate Matter (TSP) | CAP |  | .8725 | TON | [6 empty] | 2005NEI | 2005NEI
13319 | Wilkinson | 2775211 | 31900004 |  | KaMin LLC Gordon Plant | 212323 | Kaolin, Clay, and Ceramic and Refractory Minerals Mining |  | 32.88083 | -83.33888 | OP | 2023 | 423 | Grinder | 3C-4 FINISH PULVERIZER | 2.98 | E3LB/HR |  | OP | 2023 | 1 | 30504150 | Industrial Processes - NEC | 3C-4 FINISH PULVERIZER |  | OP | 2023 | 14280 | TON |  |  | 8400 | 0 |  |  | PM Condensible | CAP |  | .1275 | TON | [6 empty] | 2005NEI | 2005NEI
13319 | Wilkinson | 2775211 | 31900004 |  | KaMin LLC Gordon Plant | 212323 | Kaolin, Clay, and Ceramic and Refractory Minerals Mining |  | 32.88083 | -83.33888 | OP | 2023 | 443B | Calciner | #2 CALCINER | 2.74 | E3LB/HR |  | OP | 2023 | 1 | 30504141 | Industrial Processes - NEC | #2 CALCINER |  | OP | 2023 | 11395 | TON |  |  | 7122 | 0 |  |  | PM2.5 Primary (Filt + Cond) | CAP |  | 2.75237898421757 | TON | [6 empty] | 2005NEI | 2005NEI
13319 | Wilkinson | 2775211 | 31900004 |  | KaMin LLC Gordon Plant | 212323 | Kaolin, Clay, and Ceramic and Refractory Minerals Mining |  | 32.88083 | -83.33888 | OP | 2023 | 443B | Calciner | #2 CALCINER | 2.74 | E3LB/HR |  | OP | 2023 | 1 | 30504141 | Industrial Processes - NEC | #2 CALCINER |  | OP | 2023 | 11395 | TON |  |  | 7122 | 0 |  |  | PM2.5 Filterable | CAP |  | 2.11487898421757 | TON | [6 empty] | 2005NEI | 2005NEI
13319 | Wilkinson | 2775211 | 31900004 |  | KaMin LLC Gordon Plant | 212323 | Kaolin, Clay, and Ceramic and Refractory Minerals Mining |  | 32.88083 | -83.33888 | OP | 2023 | 443B | Calciner | #2 CALCINER | 2.74 | E3LB/HR |  | OP | 2023 | 1 | 30504141 | Industrial Processes - NEC | #2 CALCINER |  | OP | 2023 | 11395 | TON |  |  | 7122 | 0 |  |  | PM10 Primary (Filt + Cond) | CAP |  | 3.38124999950236 | TON | [6 empty] | 2005NEI | 2005NEI
13319 | Wilkinson | 2775211 | 31900004 |  | KaMin LLC Gordon Plant | 212323 | Kaolin, Clay, and Ceramic and Refractory Minerals Mining |  | 32.88083 | -83.33888 | OP | 2023 | 335 | Process Heater | SLIP HEATER #1 | 12.8 | E3LB/HR |  | TS | 2023 | 2 | 30590001 | Industrial Processes - NEC | SLIP HEATER #1-OIL |  | TS | 2022 | 44 | GAL |  |  | 8736 | 146 |  |  | Acenaphthylene | HAP | HAP-VOC/PAH | .000000005566 | LB | 0 | LB | MMBTU |  |  |  | 2005NEI | 2005NEI
13319 | Wilkinson | 2775211 | 31900004 |  | KaMin LLC Gordon Plant | 212323 | Kaolin, Clay, and Ceramic and Refractory Minerals Mining |  | 32.88083 | -83.33888 | OP | 2023 | 443B | Calciner | #2 CALCINER | 2.74 | E3LB/HR |  | OP | 2023 | 1 | 30504141 | Industrial Processes - NEC | #2 CALCINER |  | OP | 2023 | 11395 | TON |  |  | 7122 | 0 |  |  | PM10 Filterable | CAP |  | 2.74374999950236 | TON | [6 empty] | 2005NEI | 2005NEI
13319 | Wilkinson | 2775211 | 31900004 |  | KaMin LLC Gordon Plant | 212323 | Kaolin, Clay, and Ceramic and Refractory Minerals Mining |  | 32.88083 | -83.33888 | OP | 2023 | 556 | Grinder | 5C-4 FINISH PULVERIZER | 4.6 | E3LB/HR |  | OP | 2023 | 1 | 30504150 | Industrial Processes - NEC | 5C-4 FINISH PULVERIZER |  | OP | 2023 | 21840 | TON |  |  | 8400 | 0 |  |  | PM2.5 Primary (Filt + Cond) | CAP |  | 1.5847273610283 | TON | [6 empty] | 2005NEI | 2005NEI
13319 | Wilkinson | 2775211 | 31900004 |  | KaMin LLC Gordon Plant | 212323 | Kaolin, Clay, and Ceramic and Refractory Minerals Mining |  | 32.88083 | -83.33888 | OP | 2023 | 470 | Grinder | 5C-6 FINISH PULVERIZER | 4.6 | E3LB/HR |  | OP | 2023 | 1 | 30504150 | Industrial Processes - NEC | 5C-6 FINISH PULVERIZER |  | OP | 2023 | 21840 | TON |  |  | 8400 | 0 |  |  | PM Condensible | CAP |  | .51 | TON | [6 empty] | 2005NEI | 2005NEI
13319 | Wilkinson | 2775211 | 31900004 |  | KaMin LLC Gordon Plant | 212323 | Kaolin, Clay, and Ceramic and Refractory Minerals Mining |  | 32.88083 | -83.33888 | OP | 2023 | 470 | Grinder | 5C-6 FINISH PULVERIZER | 4.6 | E3LB/HR |  | OP | 2023 | 1 | 30504150 | Industrial Processes - NEC | 5C-6 FINISH PULVERIZER |  | OP | 2023 | 21840 | TON |  |  | 8400 | 0 |  |  | PM Filterable/Total Suspended Particulate Matter (TSP) | CAP |  | 3.49 | TON | [6 empty] | 2005NEI | 2005NEI
13319 | Wilkinson | 2775211 | 31900004 |  | KaMin LLC Gordon Plant | 212323 | Kaolin, Clay, and Ceramic and Refractory Minerals Mining |  | 32.88083 | -83.33888 | OP | 2023 | 470 | Grinder | 5C-6 FINISH PULVERIZER | 4.6 | E3LB/HR |  | OP | 2023 | 1 | 30504150 | Industrial Processes - NEC | 5C-6 FINISH PULVERIZER |  | OP | 2023 | 21840 | TON |  |  | 8400 | 0 |  |  | PM10 Filterable | CAP |  | 2.19499999960189 | TON | [6 empty] | 2005NEI | 2005NEI
13319 | Wilkinson | 2775211 | 31900004 |  | KaMin LLC Gordon Plant | 212323 | Kaolin, Clay, and Ceramic and Refractory Minerals Mining |  | 32.88083 | -83.33888 | OP | 2023 | 424 | Grinder | 3C-5 FINISH PULVERIZER | 2.98 | E3LB/HR |  | OP | 2023 | 1 | 30504150 | Industrial Processes - NEC | 3C-5 FINISH PULVERIZER |  | OP | 2023 | 14280 | TON |  |  | 8400 | 0 |  |  | PM2.5 Filterable | CAP |  | .400742453676099 | TON | [6 empty] | 2005NEI | 2005NEI
13319 | Wilkinson | 2775211 | 31900004 |  | KaMin LLC Gordon Plant | 212323 | Kaolin, Clay, and Ceramic and Refractory Minerals Mining |  | 32.88083 | -83.33888 | OP | 2023 | 424 | Grinder | 3C-5 FINISH PULVERIZER | 2.98 | E3LB/HR |  | OP | 2023 | 1 | 30504150 | Industrial Processes - NEC | 3C-5 FINISH PULVERIZER |  | OP | 2023 | 14280 | TON |  |  | 8400 | 0 |  |  | PM Primary (Filt + Cond) | CAP |  | 1 | TON | [6 empty] | 2005NEI | 2005NEI
13319 | Wilkinson | 2775211 | 31900004 |  | KaMin LLC Gordon Plant | 212323 | Kaolin, Clay, and Ceramic and Refractory Minerals Mining |  | 32.88083 | -83.33888 | OP | 2023 | 424 | Grinder | 3C-5 FINISH PULVERIZER | 2.98 | E3LB/HR |  | OP | 2023 | 1 | 30504150 | Industrial Processes - NEC | 3C-5 FINISH PULVERIZER |  | OP | 2023 | 14280 | TON |  |  | 8400 | 0 |  |  | PM2.5 Primary (Filt + Cond) | CAP |  | .528242453676099 | TON | [6 empty] | 2005NEI | 2005NEI
13319 | Wilkinson | 2775211 | 31900004 |  | KaMin LLC Gordon Plant | 212323 | Kaolin, Clay, and Ceramic and Refractory Minerals Mining |  | 32.88083 | -83.33888 | OP | 2023 | 424 | Grinder | 3C-5 FINISH PULVERIZER | 2.98 | E3LB/HR |  | OP | 2023 | 1 | 30504150 | Industrial Processes - NEC | 3C-5 FINISH PULVERIZER |  | OP | 2023 | 14280 | TON |  |  | 8400 | 0 |  |  | PM10 Primary (Filt + Cond) | CAP |  | .676249999900472 | TON | [6 empty] | 2005NEI | 2005NEI
13319 | Wilkinson | 2775211 | 31900004 |  | KaMin LLC Gordon Plant | 212323 | Kaolin, Clay, and Ceramic and Refractory Minerals Mining |  | 32.88083 | -83.33888 | OP | 2023 | 424 | Grinder | 3C-5 FINISH PULVERIZER | 2.98 | E3LB/HR |  | OP | 2023 | 1 | 30504150 | Industrial Processes - NEC | 3C-5 FINISH PULVERIZER |  | OP | 2023 | 14280 | TON |  |  | 8400 | 0 |  |  | PM10 Filterable | CAP |  | .548749999900472 | TON | [6 empty] | 2005NEI | 2005NEI
13319 | Wilkinson | 2775211 | 31900004 |  | KaMin LLC Gordon Plant | 212323 | Kaolin, Clay, and Ceramic and Refractory Minerals Mining |  | 32.88083 | -83.33888 | OP | 2023 | 424 | Grinder | 3C-5 FINISH PULVERIZER | 2.98 | E3LB/HR |  | OP | 2023 | 1 | 30504150 | Industrial Processes - NEC | 3C-5 FINISH PULVERIZER |  | OP | 2023 | 14280 | TON |  |  | 8400 | 0 |  |  | PM Filterable/Total Suspended Particulate Matter (TSP) | CAP |  | .8725 | TON | [6 empty] | 2005NEI | 2005NEI
13319 | Wilkinson | 2775211 | 31900004 |  | KaMin LLC Gordon Plant | 212323 | Kaolin, Clay, and Ceramic and Refractory Minerals Mining |  | 32.88083 | -83.33888 | OP | 2023 | 424 | Grinder | 3C-5 FINISH PULVERIZER | 2.98 | E3LB/HR |  | OP | 2023 | 1 | 30504150 | Industrial Processes - NEC | 3C-5 FINISH PULVERIZER |  | OP | 2023 | 14280 | TON |  |  | 8400 | 0 |  |  | PM Condensible | CAP |  | .1275 | TON | [6 empty] | 2005NEI | 2005NEI
13319 | Wilkinson | 2775211 | 31900004 |  | KaMin LLC Gordon Plant | 212323 | Kaolin, Clay, and Ceramic and Refractory Minerals Mining |  | 32.88083 | -83.33888 | OP | 2023 | 445 | Grinder | 1C-3 FINISH PULVERIZER | 1.7 | E6BTU/HR |  | OP | 2023 | 1 | 30504150 | Industrial Processes - NEC | 1C-3 FINISH PULVERIZER |  | OP | 2023 | 13531 | TON |  |  | 7122 | 0 |  |  | PM2.5 Primary (Filt + Cond) | CAP |  | 2.1129698147044 | TON | [6 empty] | 2005NEI | 2005NEI
13319 | Wilkinson | 2775211 | 31900004 |  | KaMin LLC Gordon Plant | 212323 | Kaolin, Clay, and Ceramic and Refractory Minerals Mining |  | 32.88083 | -83.33888 | OP | 2023 | 324B | Indirect-fired Dryer | #2 SPRAY DRYER | 33.6 | E3LB/HR |  | OP | 2023 | 1 | 30504131 | Industrial Processes - NEC | #2 SPRAY DRYER |  | OP | 2023 | 211811 | TON |  |  | 7084 | 0 |  |  | PM Filterable/Total Suspended Particulate Matter (TSP) | CAP |  | 55.84 | TON | [6 empty] | 2005NEI | 2005NEI
13319 | Wilkinson | 2775211 | 31900004 |  | KaMin LLC Gordon Plant | 212323 | Kaolin, Clay, and Ceramic and Refractory Minerals Mining |  | 32.88083 | -83.33888 | OP | 2023 | 445 | Grinder | 1C-3 FINISH PULVERIZER | 1.7 | E6BTU/HR |  | OP | 2023 | 1 | 30504150 | Industrial Processes - NEC | 1C-3 FINISH PULVERIZER |  | OP | 2023 | 13531 | TON |  |  | 7122 | 0 |  |  | PM10 Primary (Filt + Cond) | CAP |  | 2.70499999960189 | TON | [6 empty] | 2005NEI | 2005NEI
13319 | Wilkinson | 2775211 | 31900004 |  | KaMin LLC Gordon Plant | 212323 | Kaolin, Clay, and Ceramic and Refractory Minerals Mining |  | 32.88083 | -83.33888 | OP | 2023 | 445 | Grinder | 1C-3 FINISH PULVERIZER | 1.7 | E6BTU/HR |  | OP | 2023 | 1 | 30504150 | Industrial Processes - NEC | 1C-3 FINISH PULVERIZER |  | OP | 2023 | 13531 | TON |  |  | 7122 | 0 |  |  | PM Filterable/Total Suspended Particulate Matter (TSP) | CAP |  | 3.49 | TON | [6 empty] | 2005NEI | 2005NEI
13319 | Wilkinson | 2775211 | 31900004 |  | KaMin LLC Gordon Plant | 212323 | Kaolin, Clay, and Ceramic and Refractory Minerals Mining |  | 32.88083 | -83.33888 | OP | 2023 | 445 | Grinder | 1C-3 FINISH PULVERIZER | 1.7 | E6BTU/HR |  | OP | 2023 | 1 | 30504150 | Industrial Processes - NEC | 1C-3 FINISH PULVERIZER |  | OP | 2023 | 13531 | TON |  |  | 7122 | 0 |  |  | PM Condensible | CAP |  | .51 | TON | [6 empty] | 2005NEI | 2005NEI
13319 | Wilkinson | 2775211 | 31900004 |  | KaMin LLC Gordon Plant | 212323 | Kaolin, Clay, and Ceramic and Refractory Minerals Mining |  | 32.88083 | -83.33888 | OP | 2023 | 445 | Grinder | 1C-3 FINISH PULVERIZER | 1.7 | E6BTU/HR |  | OP | 2023 | 1 | 30504150 | Industrial Processes - NEC | 1C-3 FINISH PULVERIZER |  | OP | 2023 | 13531 | TON |  |  | 7122 | 0 |  |  | PM2.5 Filterable | CAP |  | 1.6029698147044 | TON | [6 empty] | 2005NEI | 2005NEI
13319 | Wilkinson | 2775211 | 31900004 |  | KaMin LLC Gordon Plant | 212323 | Kaolin, Clay, and Ceramic and Refractory Minerals Mining |  | 32.88083 | -83.33888 | OP | 2023 | 445 | Grinder | 1C-3 FINISH PULVERIZER | 1.7 | E6BTU/HR |  | OP | 2023 | 1 | 30504150 | Industrial Processes - NEC | 1C-3 FINISH PULVERIZER |  | OP | 2023 | 13531 | TON |  |  | 7122 | 0 |  |  | PM Primary (Filt + Cond) | CAP |  | 4 | TON | [6 empty] | 2005NEI | 2005NEI
13319 | Wilkinson | 2775211 | 31900004 |  | KaMin LLC Gordon Plant | 212323 | Kaolin, Clay, and Ceramic and Refractory Minerals Mining |  | 32.88083 | -83.33888 | OP | 2023 | 470 | Grinder | 5C-6 FINISH PULVERIZER | 4.6 | E3LB/HR |  | OP | 2023 | 1 | 30504150 | Industrial Processes - NEC | 5C-6 FINISH PULVERIZER |  | OP | 2023 | 21840 | TON |  |  | 8400 | 0 |  |  | PM2.5 Filterable | CAP |  | 1.6029698147044 | TON | [6 empty] | 2005NEI | 2005NEI
13319 | Wilkinson | 2775211 | 31900004 |  | KaMin LLC Gordon Plant | 212323 | Kaolin, Clay, and Ceramic and Refractory Minerals Mining |  | 32.88083 | -83.33888 | OP | 2023 | 470 | Grinder | 5C-6 FINISH PULVERIZER | 4.6 | E3LB/HR |  | OP | 2023 | 1 | 30504150 | Industrial Processes - NEC | 5C-6 FINISH PULVERIZER |  | OP | 2023 | 21840 | TON |  |  | 8400 | 0 |  |  | PM Primary (Filt + Cond) | CAP |  | 4 | TON | [6 empty] | 2005NEI | 2005NEI
13319 | Wilkinson | 2775211 | 31900004 |  | KaMin LLC Gordon Plant | 212323 | Kaolin, Clay, and Ceramic and Refractory Minerals Mining |  | 32.88083 | -83.33888 | OP | 2023 | 470 | Grinder | 5C-6 FINISH PULVERIZER | 4.6 | E3LB/HR |  | OP | 2023 | 1 | 30504150 | Industrial Processes - NEC | 5C-6 FINISH PULVERIZER |  | OP | 2023 | 21840 | TON |  |  | 8400 | 0 |  |  | PM2.5 Primary (Filt + Cond) | CAP |  | 2.1129698147044 | TON | [6 empty] | 2005NEI | 2005NEI
13319 | Wilkinson | 2775211 | 31900004 |  | KaMin LLC Gordon Plant | 212323 | Kaolin, Clay, and Ceramic and Refractory Minerals Mining |  | 32.88083 | -83.33888 | OP | 2023 | 470 | Grinder | 5C-6 FINISH PULVERIZER | 4.6 | E3LB/HR |  | OP | 2023 | 1 | 30504150 | Industrial Processes - NEC | 5C-6 FINISH PULVERIZER |  | OP | 2023 | 21840 | TON |  |  | 8400 | 0 |  |  | PM10 Primary (Filt + Cond) | CAP |  | 2.70499999960189 | TON | [6 empty] | 2005NEI | 2005NEI
13319 | Wilkinson | 2775211 | 31900004 |  | KaMin LLC Gordon Plant | 212323 | Kaolin, Clay, and Ceramic and Refractory Minerals Mining |  | 32.88083 | -83.33888 | OP | 2023 | 445 | Grinder | 1C-3 FINISH PULVERIZER | 1.7 | E6BTU/HR |  | OP | 2023 | 1 | 30504150 | Industrial Processes - NEC | 1C-3 FINISH PULVERIZER |  | OP | 2023 | 13531 | TON |  |  | 7122 | 0 |  |  | PM10 Filterable | CAP |  | 2.19499999960189 | TON | [6 empty] | 2005NEI | 2005NEI
13319 | Wilkinson | 2775211 | 31900004 |  | KaMin LLC Gordon Plant | 212323 | Kaolin, Clay, and Ceramic and Refractory Minerals Mining |  | 32.88083 | -83.33888 | OP | 2023 | 335 | Process Heater | SLIP HEATER #1 | 12.8 | E3LB/HR |  | TS | 2023 | 2 | 30590001 | Industrial Processes - NEC | SLIP HEATER #1-OIL |  | TS | 2022 | 44 | GAL |  |  | 8736 | 146 |  |  | Chrysene | HAP | HAP-VOC/PAH | .00000005236 | LB | 0 | LB | MMBTU |  |  |  | 2005NEI | 2005NEI
13319 | Wilkinson | 2775211 | 31900004 |  | KaMin LLC Gordon Plant | 212323 | Kaolin, Clay, and Ceramic and Refractory Minerals Mining |  | 32.88083 | -83.33888 | OP | 2023 | 555 | Grinder | 5C-3 FINISH PULVERIZER | 4.6 | E3LB/HR |  | OP | 2023 | 1 | 30504150 | Industrial Processes - NEC | 5C-3 FINISH PULVERIZER |  | OP | 2023 | 21840 | TON |  |  | 8400 | 0 |  |  | PM2.5 Filterable | CAP |  | 1.2022273610283 | TON | [6 empty] | 2005NEI | 2005NEI
13319 | Wilkinson | 2775211 | 31900004 |  | KaMin LLC Gordon Plant | 212323 | Kaolin, Clay, and Ceramic and Refractory Minerals Mining |  | 32.88083 | -83.33888 | OP | 2023 | 335 | Process Heater | SLIP HEATER #1 | 12.8 | E3LB/HR |  | TS | 2023 | 2 | 30590001 | Industrial Processes - NEC | SLIP HEATER #1-OIL |  | TS | 2022 | 44 | GAL |  |  | 8736 | 146 |  |  | Dibenzo(a,h)Anthracene | HAP | HAP-VOC/PAH | .00000003674 | LB | 0 | LB | MMBTU |  |  |  | 2005NEI | 2005NEI
13319 | Wilkinson | 2775211 | 31900004 |  | KaMin LLC Gordon Plant | 212323 | Kaolin, Clay, and Ceramic and Refractory Minerals Mining |  | 32.88083 | -83.33888 | OP | 2023 | 476 | Other bulk material equipment | 4B-32 BIN MIXER FEED CONV. | 17 | E3LB/HR |  | OP | 2023 | 1 | 30504170 | Industrial Processes - Storage and Transfer | 4B-32 BIN MIXER FEED CONV. |  | OP | 2023 | 79800 | TON |  |  | 8400 | 0 |  |  | PM10 Primary (Filt + Cond) | CAP |  | .676249999900472 | TON | [6 empty] | 2005NEI | 2005NEI
13319 | Wilkinson | 2775211 | 31900004 |  | KaMin LLC Gordon Plant | 212323 | Kaolin, Clay, and Ceramic and Refractory Minerals Mining |  | 32.88083 | -83.33888 | OP | 2023 | 476 | Other bulk material equipment | 4B-32 BIN MIXER FEED CONV. | 17 | E3LB/HR |  | OP | 2023 | 1 | 30504170 | Industrial Processes - Storage and Transfer | 4B-32 BIN MIXER FEED CONV. |  | OP | 2023 | 79800 | TON |  |  | 8400 | 0 |  |  | PM Condensible | CAP |  | .1275 | TON | [6 empty] | 2005NEI | 2005NEI
13319 | Wilkinson | 2775211 | 31900004 |  | KaMin LLC Gordon Plant | 212323 | Kaolin, Clay, and Ceramic and Refractory Minerals Mining |  | 32.88083 | -83.33888 | OP | 2023 | 476 | Other bulk material equipment | 4B-32 BIN MIXER FEED CONV. | 17 | E3LB/HR |  | OP | 2023 | 1 | 30504170 | Industrial Processes - Storage and Transfer | 4B-32 BIN MIXER FEED CONV. |  | OP | 2023 | 79800 | TON |  |  | 8400 | 0 |  |  | PM Primary (Filt + Cond) | CAP |  | 1 | TON | [6 empty] | 2005NEI | 2005NEI
13319 | Wilkinson | 2775211 | 31900004 |  | KaMin LLC Gordon Plant | 212323 | Kaolin, Clay, and Ceramic and Refractory Minerals Mining |  | 32.88083 | -83.33888 | OP | 2023 | 476 | Other bulk material equipment | 4B-32 BIN MIXER FEED CONV. | 17 | E3LB/HR |  | OP | 2023 | 1 | 30504170 | Industrial Processes - Storage and Transfer | 4B-32 BIN MIXER FEED CONV. |  | OP | 2023 | 79800 | TON |  |  | 8400 | 0 |  |  | PM10 Filterable | CAP |  | .548749999900472 | TON | [6 empty] | 2005NEI | 2005NEI
13319 | Wilkinson | 2775211 | 31900004 |  | KaMin LLC Gordon Plant | 212323 | Kaolin, Clay, and Ceramic and Refractory Minerals Mining |  | 32.88083 | -83.33888 | OP | 2023 | 476 | Other bulk material equipment | 4B-32 BIN MIXER FEED CONV. | 17 | E3LB/HR |  | OP | 2023 | 1 | 30504170 | Industrial Processes - Storage and Transfer | 4B-32 BIN MIXER FEED CONV. |  | OP | 2023 | 79800 | TON |  |  | 8400 | 0 |  |  | PM2.5 Filterable | CAP |  | .400742453676099 | TON | [6 empty] | 2005NEI | 2005NEI
13319 | Wilkinson | 2775211 | 31900004 |  | KaMin LLC Gordon Plant | 212323 | Kaolin, Clay, and Ceramic and Refractory Minerals Mining |  | 32.88083 | -83.33888 | OP | 2023 | 476 | Other bulk material equipment | 4B-32 BIN MIXER FEED CONV. | 17 | E3LB/HR |  | OP | 2023 | 1 | 30504170 | Industrial Processes - Storage and Transfer | 4B-32 BIN MIXER FEED CONV. |  | OP | 2023 | 79800 | TON |  |  | 8400 | 0 |  |  | PM2.5 Primary (Filt + Cond) | CAP |  | .528242453676099 | TON | [6 empty] | 2005NEI | 2005NEI
13319 | Wilkinson | 2775211 | 31900004 |  | KaMin LLC Gordon Plant | 212323 | Kaolin, Clay, and Ceramic and Refractory Minerals Mining |  | 32.88083 | -83.33888 | OP | 2023 | 482 | Other process equipment | DENSIFIER DH-2 | 6.8 | E6BTU/HR |  | OP | 2023 | 1 | 30504170 | Industrial Processes - Storage and Transfer | DENSIFIER DH-2 |  | OP | 2023 | 63840 | TON |  |  | 8400 | 0 |  |  | PM10 Filterable | CAP |  | .548749999900472 | TON | [6 empty] | 2005NEI | 2005NEI
13319 | Wilkinson | 2775211 | 31900004 |  | KaMin LLC Gordon Plant | 212323 | Kaolin, Clay, and Ceramic and Refractory Minerals Mining |  | 32.88083 | -83.33888 | OP | 2023 | 482 | Other process equipment | DENSIFIER DH-2 | 6.8 | E6BTU/HR |  | OP | 2023 | 1 | 30504170 | Industrial Processes - Storage and Transfer | DENSIFIER DH-2 |  | OP | 2023 | 63840 | TON |  |  | 8400 | 0 |  |  | PM2.5 Primary (Filt + Cond) | CAP |  | .528242453676099 | TON | [6 empty] | 2005NEI | 2005NEI
13319 | Wilkinson | 2775211 | 31900004 |  | KaMin LLC Gordon Plant | 212323 | Kaolin, Clay, and Ceramic and Refractory Minerals Mining |  | 32.88083 | -83.33888 | OP | 2023 | 482 | Other process equipment | DENSIFIER DH-2 | 6.8 | E6BTU/HR |  | OP | 2023 | 1 | 30504170 | Industrial Processes - Storage and Transfer | DENSIFIER DH-2 |  | OP | 2023 | 63840 | TON |  |  | 8400 | 0 |  |  | PM Condensible | CAP |  | .1275 | TON | [6 empty] | 2005NEI | 2005NEI
13319 | Wilkinson | 2775211 | 31900004 |  | KaMin LLC Gordon Plant | 212323 | Kaolin, Clay, and Ceramic and Refractory Minerals Mining |  | 32.88083 | -83.33888 | OP | 2023 | 482 | Other process equipment | DENSIFIER DH-2 | 6.8 | E6BTU/HR |  | OP | 2023 | 1 | 30504170 | Industrial Processes - Storage and Transfer | DENSIFIER DH-2 |  | OP | 2023 | 63840 | TON |  |  | 8400 | 0 |  |  | PM Filterable/Total Suspended Particulate Matter (TSP) | CAP |  | .8725 | TON | [6 empty] | 2005NEI | 2005NEI
13319 | Wilkinson | 2775211 | 31900004 |  | KaMin LLC Gordon Plant | 212323 | Kaolin, Clay, and Ceramic and Refractory Minerals Mining |  | 32.88083 | -83.33888 | OP | 2023 | 482 | Other process equipment | DENSIFIER DH-2 | 6.8 | E6BTU/HR |  | OP | 2023 | 1 | 30504170 | Industrial Processes - Storage and Transfer | DENSIFIER DH-2 |  | OP | 2023 | 63840 | TON |  |  | 8400 | 0 |  |  | PM Primary (Filt + Cond) | CAP |  | 1 | TON | [6 empty] | 2005NEI | 2005NEI
13319 | Wilkinson | 2775211 | 31900004 |  | KaMin LLC Gordon Plant | 212323 | Kaolin, Clay, and Ceramic and Refractory Minerals Mining |  | 32.88083 | -83.33888 | OP | 2023 | 482 | Other process equipment | DENSIFIER DH-2 | 6.8 | E6BTU/HR |  | OP | 2023 | 1 | 30504170 | Industrial Processes - Storage and Transfer | DENSIFIER DH-2 |  | OP | 2023 | 63840 | TON |  |  | 8400 | 0 |  |  | PM10 Primary (Filt + Cond) | CAP |  | .676249999900472 | TON | [6 empty] | 2005NEI | 2005NEI
13319 | Wilkinson | 2775211 | 31900004 |  | KaMin LLC Gordon Plant | 212323 | Kaolin, Clay, and Ceramic and Refractory Minerals Mining |  | 32.88083 | -83.33888 | OP | 2023 | 482 | Other process equipment | DENSIFIER DH-2 | 6.8 | E6BTU/HR |  | OP | 2023 | 1 | 30504170 | Industrial Processes - Storage and Transfer | DENSIFIER DH-2 |  | OP | 2023 | 63840 | TON |  |  | 8400 | 0 |  |  | PM2.5 Filterable | CAP |  | .400742453676099 | TON | [6 empty] | 2005NEI | 2005NEI
13319 | Wilkinson | 2775211 | 31900004 |  | KaMin LLC Gordon Plant | 212323 | Kaolin, Clay, and Ceramic and Refractory Minerals Mining |  | 32.88083 | -83.33888 | OP | 2023 | 436 | Grinder | 6C-7 FINISH PULVERIZER | 8.5 | E3LB/HR |  | OP | 2023 | 1 | 30504150 | Industrial Processes - NEC | 6C-7 FINISH PULVERIZER |  | OP | 2023 | 31617 | TON |  |  | 6587 | 0 |  |  | PM Condensible | CAP |  | .51 | TON | [6 empty] | 2005NEI | 2005NEI
13319 | Wilkinson | 2775211 | 31900004 |  | KaMin LLC Gordon Plant | 212323 | Kaolin, Clay, and Ceramic and Refractory Minerals Mining |  | 32.88083 | -83.33888 | OP | 2023 | 436 | Grinder | 6C-7 FINISH PULVERIZER | 8.5 | E3LB/HR |  | OP | 2023 | 1 | 30504150 | Industrial Processes - NEC | 6C-7 FINISH PULVERIZER |  | OP | 2023 | 31617 | TON |  |  | 6587 | 0 |  |  | PM2.5 Filterable | CAP |  | 1.6029698147044 | TON | [6 empty] | 2005NEI | 2005NEI
13319 | Wilkinson | 2775211 | 31900004 |  | KaMin LLC Gordon Plant | 212323 | Kaolin, Clay, and Ceramic and Refractory Minerals Mining |  | 32.88083 | -83.33888 | OP | 2023 | 436 | Grinder | 6C-7 FINISH PULVERIZER | 8.5 | E3LB/HR |  | OP | 2023 | 1 | 30504150 | Industrial Processes - NEC | 6C-7 FINISH PULVERIZER |  | OP | 2023 | 31617 | TON |  |  | 6587 | 0 |  |  | PM10 Primary (Filt + Cond) | CAP |  | 2.70499999960189 | TON | [6 empty] | 2005NEI | 2005NEI
13319 | Wilkinson | 2775211 | 31900004 |  | KaMin LLC Gordon Plant | 212323 | Kaolin, Clay, and Ceramic and Refractory Minerals Mining |  | 32.88083 | -83.33888 | OP | 2023 | 436 | Grinder | 6C-7 FINISH PULVERIZER | 8.5 | E3LB/HR |  | OP | 2023 | 1 | 30504150 | Industrial Processes - NEC | 6C-7 FINISH PULVERIZER |  | OP | 2023 | 31617 | TON |  |  | 6587 | 0 |  |  | PM Primary (Filt + Cond) | CAP |  | 4 | TON | [6 empty] | 2005NEI | 2005NEI
13319 | Wilkinson | 2775211 | 31900004 |  | KaMin LLC Gordon Plant | 212323 | Kaolin, Clay, and Ceramic and Refractory Minerals Mining |  | 32.88083 | -83.33888 | OP | 2023 | 476 | Other bulk material equipment | 4B-32 BIN MIXER FEED CONV. | 17 | E3LB/HR |  | OP | 2023 | 1 | 30504170 | Industrial Processes - Storage and Transfer | 4B-32 BIN MIXER FEED CONV. |  | OP | 2023 | 79800 | TON |  |  | 8400 | 0 |  |  | PM Filterable/Total Suspended Particulate Matter (TSP) | CAP |  | .8725 | TON | [6 empty] | 2005NEI | 2005NEI
13319 | Wilkinson | 2775211 | 31900004 |  | KaMin LLC Gordon Plant | 212323 | Kaolin, Clay, and Ceramic and Refractory Minerals Mining |  | 32.88083 | -83.33888 | OP | 2023 | 436 | Grinder | 6C-7 FINISH PULVERIZER | 8.5 | E3LB/HR |  | OP | 2023 | 1 | 30504150 | Industrial Processes - NEC | 6C-7 FINISH PULVERIZER |  | OP | 2023 | 31617 | TON |  |  | 6587 | 0 |  |  | PM Filterable/Total Suspended Particulate Matter (TSP) | CAP |  | 3.49 | TON | [6 empty] | 2005NEI | 2005NEI
13319 | Wilkinson | 2775211 | 31900004 |  | KaMin LLC Gordon Plant | 212323 | Kaolin, Clay, and Ceramic and Refractory Minerals Mining |  | 32.88083 | -83.33888 | OP | 2023 | 563 | Grinder | 4B-13 FEED BIN MICROPULVERIZER | 6.8 | E6BTU/HR |  | OP | 2023 | 1 | 30504150 | Industrial Processes - NEC | 4B-13 FEED BIN MICROPULVERIZER |  | OP | 2023 | 63840 | TON |  |  | 8400 | 0 |  |  | PM2.5 Filterable | CAP |  | 2.80519717573269 | TON | [6 empty] | 2005NEI | 2005NEI
13319 | Wilkinson | 2775211 | 31900004 |  | KaMin LLC Gordon Plant | 212323 | Kaolin, Clay, and Ceramic and Refractory Minerals Mining |  | 32.88083 | -83.33888 | OP | 2023 | 563 | Grinder | 4B-13 FEED BIN MICROPULVERIZER | 6.8 | E6BTU/HR |  | OP | 2023 | 1 | 30504150 | Industrial Processes - NEC | 4B-13 FEED BIN MICROPULVERIZER |  | OP | 2023 | 63840 | TON |  |  | 8400 | 0 |  |  | PM10 Filterable | CAP |  | 3.8412499993033 | TON | [6 empty] | 2005NEI | 2005NEI
13319 | Wilkinson | 2775211 | 31900004 |  | KaMin LLC Gordon Plant | 212323 | Kaolin, Clay, and Ceramic and Refractory Minerals Mining |  | 32.88083 | -83.33888 | OP | 2023 | 443B | Calciner | #2 CALCINER | 2.74 | E3LB/HR |  | OP | 2023 | 1 | 30504141 | Industrial Processes - NEC | #2 CALCINER |  | OP | 2023 | 11395 | TON |  |  | 7122 | 0 |  |  | PM Primary (Filt + Cond) | CAP |  | 5 | TON | [6 empty] | 2005NEI | 2005NEI
13319 | Wilkinson | 2775211 | 31900004 |  | KaMin LLC Gordon Plant | 212323 | Kaolin, Clay, and Ceramic and Refractory Minerals Mining |  | 32.88083 | -83.33888 | OP | 2023 | 555 | Grinder | 5C-3 FINISH PULVERIZER | 4.6 | E3LB/HR |  | OP | 2023 | 1 | 30504150 | Industrial Processes - NEC | 5C-3 FINISH PULVERIZER |  | OP | 2023 | 21840 | TON |  |  | 8400 | 0 |  |  | PM Filterable/Total Suspended Particulate Matter (TSP) | CAP |  | 2.6175 | TON | [6 empty] | 2005NEI | 2005NEI
13319 | Wilkinson | 2775211 | 31900004 |  | KaMin LLC Gordon Plant | 212323 | Kaolin, Clay, and Ceramic and Refractory Minerals Mining |  | 32.88083 | -83.33888 | OP | 2023 | 555 | Grinder | 5C-3 FINISH PULVERIZER | 4.6 | E3LB/HR |  | OP | 2023 | 1 | 30504150 | Industrial Processes - NEC | 5C-3 FINISH PULVERIZER |  | OP | 2023 | 21840 | TON |  |  | 8400 | 0 |  |  | PM Primary (Filt + Cond) | CAP |  | 3 | TON | [6 empty] | 2005NEI | 2005NEI
13319 | Wilkinson | 2775211 | 31900004 |  | KaMin LLC Gordon Plant | 212323 | Kaolin, Clay, and Ceramic and Refractory Minerals Mining |  | 32.88083 | -83.33888 | OP | 2023 | 555 | Grinder | 5C-3 FINISH PULVERIZER | 4.6 | E3LB/HR |  | OP | 2023 | 1 | 30504150 | Industrial Processes - NEC | 5C-3 FINISH PULVERIZER |  | OP | 2023 | 21840 | TON |  |  | 8400 | 0 |  |  | PM10 Filterable | CAP |  | 1.64624999970142 | TON | [6 empty] | 2005NEI | 2005NEI
13319 | Wilkinson | 2775211 | 31900004 |  | KaMin LLC Gordon Plant | 212323 | Kaolin, Clay, and Ceramic and Refractory Minerals Mining |  | 32.88083 | -83.33888 | OP | 2023 | 555 | Grinder | 5C-3 FINISH PULVERIZER | 4.6 | E3LB/HR |  | OP | 2023 | 1 | 30504150 | Industrial Processes - NEC | 5C-3 FINISH PULVERIZER |  | OP | 2023 | 21840 | TON |  |  | 8400 | 0 |  |  | PM10 Primary (Filt + Cond) | CAP |  | 2.02874999970142 | TON | [6 empty] | 2005NEI | 2005NEI
13319 | Wilkinson | 2775211 | 31900004 |  | KaMin LLC Gordon Plant | 212323 | Kaolin, Clay, and Ceramic and Refractory Minerals Mining |  | 32.88083 | -83.33888 | OP | 2023 | 555 | Grinder | 5C-3 FINISH PULVERIZER | 4.6 | E3LB/HR |  | OP | 2023 | 1 | 30504150 | Industrial Processes - NEC | 5C-3 FINISH PULVERIZER |  | OP | 2023 | 21840 | TON |  |  | 8400 | 0 |  |  | PM2.5 Primary (Filt + Cond) | CAP |  | 1.5847273610283 | TON | [6 empty] | 2005NEI | 2005NEI
13319 | Wilkinson | 2775211 | 31900004 |  | KaMin LLC Gordon Plant | 212323 | Kaolin, Clay, and Ceramic and Refractory Minerals Mining |  | 32.88083 | -83.33888 | OP | 2023 | 557 | Grinder | 5C-5 FINISH PULVERIZER | 4.6 | E3LB/HR |  | OP | 2023 | 1 | 30504150 | Industrial Processes - NEC | 5C-5 FINISH PULVERIZER |  | OP | 2023 | 21840 | TON |  |  | 8400 | 0 |  |  | PM Condensible | CAP |  | .3825 | TON | [6 empty] | 2005NEI | 2005NEI
13319 | Wilkinson | 2775211 | 31900004 |  | KaMin LLC Gordon Plant | 212323 | Kaolin, Clay, and Ceramic and Refractory Minerals Mining |  | 32.88083 | -83.33888 | OP | 2023 | 557 | Grinder | 5C-5 FINISH PULVERIZER | 4.6 | E3LB/HR |  | OP | 2023 | 1 | 30504150 | Industrial Processes - NEC | 5C-5 FINISH PULVERIZER |  | OP | 2023 | 21840 | TON |  |  | 8400 | 0 |  |  | PM Filterable/Total Suspended Particulate Matter (TSP) | CAP |  | 2.6175 | TON | [6 empty] | 2005NEI | 2005NEI
13319 | Wilkinson | 2775211 | 31900004 |  | KaMin LLC Gordon Plant | 212323 | Kaolin, Clay, and Ceramic and Refractory Minerals Mining |  | 32.88083 | -83.33888 | OP | 2023 | 557 | Grinder | 5C-5 FINISH PULVERIZER | 4.6 | E3LB/HR |  | OP | 2023 | 1 | 30504150 | Industrial Processes - NEC | 5C-5 FINISH PULVERIZER |  | OP | 2023 | 21840 | TON |  |  | 8400 | 0 |  |  | PM Primary (Filt + Cond) | CAP |  | 3 | TON | [6 empty] | 2005NEI | 2005NEI
13319 | Wilkinson | 2775211 | 31900004 |  | KaMin LLC Gordon Plant | 212323 | Kaolin, Clay, and Ceramic and Refractory Minerals Mining |  | 32.88083 | -83.33888 | OP | 2023 | 557 | Grinder | 5C-5 FINISH PULVERIZER | 4.6 | E3LB/HR |  | OP | 2023 | 1 | 30504150 | Industrial Processes - NEC | 5C-5 FINISH PULVERIZER |  | OP | 2023 | 21840 | TON |  |  | 8400 | 0 |  |  | PM10 Filterable | CAP |  | 1.64624999970142 | TON | [6 empty] | 2005NEI | 2005NEI
13319 | Wilkinson | 2775211 | 31900004 |  | KaMin LLC Gordon Plant | 212323 | Kaolin, Clay, and Ceramic and Refractory Minerals Mining |  | 32.88083 | -83.33888 | OP | 2023 | 557 | Grinder | 5C-5 FINISH PULVERIZER | 4.6 | E3LB/HR |  | OP | 2023 | 1 | 30504150 | Industrial Processes - NEC | 5C-5 FINISH PULVERIZER |  | OP | 2023 | 21840 | TON |  |  | 8400 | 0 |  |  | PM10 Primary (Filt + Cond) | CAP |  | 2.02874999970142 | TON | [6 empty] | 2005NEI | 2005NEI
13319 | Wilkinson | 2775211 | 31900004 |  | KaMin LLC Gordon Plant | 212323 | Kaolin, Clay, and Ceramic and Refractory Minerals Mining |  | 32.88083 | -83.33888 | OP | 2023 | 557 | Grinder | 5C-5 FINISH PULVERIZER | 4.6 | E3LB/HR |  | OP | 2023 | 1 | 30504150 | Industrial Processes - NEC | 5C-5 FINISH PULVERIZER |  | OP | 2023 | 21840 | TON |  |  | 8400 | 0 |  |  | PM2.5 Filterable | CAP |  | 1.2022273610283 | TON | [6 empty] | 2005NEI | 2005NEI
13319 | Wilkinson | 2775211 | 31900004 |  | KaMin LLC Gordon Plant | 212323 | Kaolin, Clay, and Ceramic and Refractory Minerals Mining |  | 32.88083 | -83.33888 | OP | 2023 | 557 | Grinder | 5C-5 FINISH PULVERIZER | 4.6 | E3LB/HR |  | OP | 2023 | 1 | 30504150 | Industrial Processes - NEC | 5C-5 FINISH PULVERIZER |  | OP | 2023 | 21840 | TON |  |  | 8400 | 0 |  |  | PM2.5 Primary (Filt + Cond) | CAP |  | 1.5847273610283 | TON | [6 empty] | 2005NEI | 2005NEI
13319 | Wilkinson | 2775211 | 31900004 |  | KaMin LLC Gordon Plant | 212323 | Kaolin, Clay, and Ceramic and Refractory Minerals Mining |  | 32.88083 | -83.33888 | OP | 2023 | 563 | Grinder | 4B-13 FEED BIN MICROPULVERIZER | 6.8 | E6BTU/HR |  | OP | 2023 | 1 | 30504150 | Industrial Processes - NEC | 4B-13 FEED BIN MICROPULVERIZER |  | OP | 2023 | 63840 | TON |  |  | 8400 | 0 |  |  | PM2.5 Primary (Filt + Cond) | CAP |  | 3.69769717573269 | TON | [6 empty] | 2005NEI | 2005NEI
13319 | Wilkinson | 2775211 | 31900004 |  | KaMin LLC Gordon Plant | 212323 | Kaolin, Clay, and Ceramic and Refractory Minerals Mining |  | 32.88083 | -83.33888 | OP | 2023 | 563 | Grinder | 4B-13 FEED BIN MICROPULVERIZER | 6.8 | E6BTU/HR |  | OP | 2023 | 1 | 30504150 | Industrial Processes - NEC | 4B-13 FEED BIN MICROPULVERIZER |  | OP | 2023 | 63840 | TON |  |  | 8400 | 0 |  |  | PM Condensible | CAP |  | .8925 | TON | [6 empty] | 2005NEI | 2005NEI
13319 | Wilkinson | 2775211 | 31900004 |  | KaMin LLC Gordon Plant | 212323 | Kaolin, Clay, and Ceramic and Refractory Minerals Mining |  | 32.88083 | -83.33888 | OP | 2023 | 563 | Grinder | 4B-13 FEED BIN MICROPULVERIZER | 6.8 | E6BTU/HR |  | OP | 2023 | 1 | 30504150 | Industrial Processes - NEC | 4B-13 FEED BIN MICROPULVERIZER |  | OP | 2023 | 63840 | TON |  |  | 8400 | 0 |  |  | PM Filterable/Total Suspended Particulate Matter (TSP) | CAP |  | 6.1075 | TON | [6 empty] | 2005NEI | 2005NEI
13319 | Wilkinson | 2775211 | 31900004 |  | KaMin LLC Gordon Plant | 212323 | Kaolin, Clay, and Ceramic and Refractory Minerals Mining |  | 32.88083 | -83.33888 | OP | 2023 | 563 | Grinder | 4B-13 FEED BIN MICROPULVERIZER | 6.8 | E6BTU/HR |  | OP | 2023 | 1 | 30504150 | Industrial Processes - NEC | 4B-13 FEED BIN MICROPULVERIZER |  | OP | 2023 | 63840 | TON |  |  | 8400 | 0 |  |  | PM Primary (Filt + Cond) | CAP |  | 7 | TON | [6 empty] | 2005NEI | 2005NEI
13319 | Wilkinson | 2775211 | 31900004 |  | KaMin LLC Gordon Plant | 212323 | Kaolin, Clay, and Ceramic and Refractory Minerals Mining |  | 32.88083 | -83.33888 | OP | 2023 | 563 | Grinder | 4B-13 FEED BIN MICROPULVERIZER | 6.8 | E6BTU/HR |  | OP | 2023 | 1 | 30504150 | Industrial Processes - NEC | 4B-13 FEED BIN MICROPULVERIZER |  | OP | 2023 | 63840 | TON |  |  | 8400 | 0 |  |  | PM10 Primary (Filt + Cond) | CAP |  | 4.7337499993033 | TON | [6 empty] | 2005NEI | 2005NEI
13319 | Wilkinson | 2775211 | 31900004 |  | KaMin LLC Gordon Plant | 212323 | Kaolin, Clay, and Ceramic and Refractory Minerals Mining |  | 32.88083 | -83.33888 | OP | 2023 | 451A | Calciner | #6 CALCINER | 28.8 | E3LB/HR |  | OP | 2023 | 2 | 30590001 | Industrial Processes - NEC | #6 CALCINER-OIL |  | TS | 2023 | 40 | GAL |  |  | 5460 | 146 |  |  | Naphthalene | HAP | HAP-VOC | .0000226 | LB | 0 | LB | MMBTU |  |  |  | 2005NEI | 2005NEI
13319 | Wilkinson | 2775211 | 31900004 |  | KaMin LLC Gordon Plant | 212323 | Kaolin, Clay, and Ceramic and Refractory Minerals Mining |  | 32.88083 | -83.33888 | OP | 2023 | 451A | Calciner | #6 CALCINER | 28.8 | E3LB/HR |  | OP | 2023 | 2 | 30590001 | Industrial Processes - NEC | #6 CALCINER-OIL |  | TS | 2023 | 40 | GAL |  |  | 5460 | 146 |  |  | Fluorene | HAP | HAP-VOC/PAH | .0000000894 | LB | 0 | LB | MMBTU |  |  |  | 2005NEI | 2005NEI
13319 | Wilkinson | 2775211 | 31900004 |  | KaMin LLC Gordon Plant | 212323 | Kaolin, Clay, and Ceramic and Refractory Minerals Mining |  | 32.88083 | -83.33888 | OP | 2023 | 451A | Calciner | #6 CALCINER | 28.8 | E3LB/HR |  | OP | 2023 | 2 | 30590001 | Industrial Processes - NEC | #6 CALCINER-OIL |  | TS | 2023 | 40 | GAL |  |  | 5460 | 146 |  |  | Phenanthrene | HAP | HAP-VOC/PAH | .00000021 | LB | 0 | LB | MMBTU |  |  |  | 2005NEI | 2005NEI
13319 | Wilkinson | 2775211 | 31900004 |  | KaMin LLC Gordon Plant | 212323 | Kaolin, Clay, and Ceramic and Refractory Minerals Mining |  | 32.88083 | -83.33888 | OP | 2023 | 451A | Calciner | #6 CALCINER | 28.8 | E3LB/HR |  | OP | 2023 | 2 | 30590001 | Industrial Processes - NEC | #6 CALCINER-OIL |  | TS | 2023 | 40 | GAL |  |  | 5460 | 146 |  |  | Pyrene | HAP | HAP-VOC/PAH | .000000085 | LB | 0 | LB | MMBTU |  |  |  | 2005NEI | 2005NEI
13319 | Wilkinson | 2775211 | 31900004 |  | KaMin LLC Gordon Plant | 212323 | Kaolin, Clay, and Ceramic and Refractory Minerals Mining |  | 32.88083 | -83.33888 | OP | 2023 | 335 | Process Heater | SLIP HEATER #1 | 12.8 | E3LB/HR |  | TS | 2023 | 2 | 30590001 | Industrial Processes - NEC | SLIP HEATER #1-OIL |  | TS | 2022 | 44 | GAL |  |  | 8736 | 146 |  |  | Naphthalene | HAP | HAP-VOC | .00002486 | LB | 0 | LB | MMBTU |  |  |  | 2005NEI | 2005NEI
13319 | Wilkinson | 2775211 | 31900004 |  | KaMin LLC Gordon Plant | 212323 | Kaolin, Clay, and Ceramic and Refractory Minerals Mining |  | 32.88083 | -83.33888 | OP | 2023 | 335 | Process Heater | SLIP HEATER #1 | 12.8 | E3LB/HR |  | TS | 2023 | 2 | 30590001 | Industrial Processes - NEC | SLIP HEATER #1-OIL |  | TS | 2022 | 44 | GAL |  |  | 8736 | 146 |  |  | Fluorene | HAP | HAP-VOC/PAH | .00000009834 | LB | 0 | LB | MMBTU |  |  |  | 2005NEI | 2005NEI
13319 | Wilkinson | 2775211 | 31900004 |  | KaMin LLC Gordon Plant | 212323 | Kaolin, Clay, and Ceramic and Refractory Minerals Mining |  | 32.88083 | -83.33888 | OP | 2023 | 335 | Process Heater | SLIP HEATER #1 | 12.8 | E3LB/HR |  | TS | 2023 | 2 | 30590001 | Industrial Processes - NEC | SLIP HEATER #1-OIL |  | TS | 2022 | 44 | GAL |  |  | 8736 | 146 |  |  | Phenanthrene | HAP | HAP-VOC/PAH | .000000231 | LB | 0 | LB | MMBTU |  |  |  | 2005NEI | 2005NEI
13319 | Wilkinson | 2775211 | 31900004 |  | KaMin LLC Gordon Plant | 212323 | Kaolin, Clay, and Ceramic and Refractory Minerals Mining |  | 32.88083 | -83.33888 | OP | 2023 | 335 | Process Heater | SLIP HEATER #1 | 12.8 | E3LB/HR |  | TS | 2023 | 2 | 30590001 | Industrial Processes - NEC | SLIP HEATER #1-OIL |  | TS | 2022 | 44 | GAL |  |  | 8736 | 146 |  |  | Acenaphthene | HAP | HAP-VOC/PAH | .0000004642 | LB | 0 | LB | MMBTU |  |  |  | 2005NEI | 2005NEI
13319 | Wilkinson | 2775211 | 31900004 |  | KaMin LLC Gordon Plant | 212323 | Kaolin, Clay, and Ceramic and Refractory Minerals Mining |  | 32.88083 | -83.33888 | OP | 2023 | 335 | Process Heater | SLIP HEATER #1 | 12.8 | E3LB/HR |  | TS | 2023 | 2 | 30590001 | Industrial Processes - NEC | SLIP HEATER #1-OIL |  | TS | 2022 | 44 | GAL |  |  | 8736 | 146 |  |  | Selenium | HAP | HAP-Metal | .0000462 | LB | 0 | LB | MMBTU |  |  |  | 2005NEI | 2005NEI
13319 | Wilkinson | 2775211 | 31900004 |  | KaMin LLC Gordon Plant | 212323 | Kaolin, Clay, and Ceramic and Refractory Minerals Mining |  | 32.88083 | -83.33888 | OP | 2023 | 335 | Process Heater | SLIP HEATER #1 | 12.8 | E3LB/HR |  | TS | 2023 | 2 | 30590001 | Industrial Processes - NEC | SLIP HEATER #1-OIL |  | TS | 2022 | 44 | GAL |  |  | 8736 | 146 |  |  | Acetaldehyde | HAP | HAP-VOC | .0001078 | LB | 0 | LB | MMBTU |  |  |  | 2005NEI | 2005NEI
13319 | Wilkinson | 2775211 | 31900004 |  | KaMin LLC Gordon Plant | 212323 | Kaolin, Clay, and Ceramic and Refractory Minerals Mining |  | 32.88083 | -83.33888 | OP | 2023 | 335 | Process Heater | SLIP HEATER #1 | 12.8 | E3LB/HR |  | TS | 2023 | 2 | 30590001 | Industrial Processes - NEC | SLIP HEATER #1-OIL |  | TS | 2022 | 44 | GAL |  |  | 8736 | 146 |  |  | Chromium | HAP | HAP-Metal | .00000924 | LB | 0 | LB | MMBTU |  |  |  | 2005NEI | 2005NEI
13319 | Wilkinson | 2775211 | 31900004 |  | KaMin LLC Gordon Plant | 212323 | Kaolin, Clay, and Ceramic and Refractory Minerals Mining |  | 32.88083 | -83.33888 | OP | 2023 | 335 | Process Heater | SLIP HEATER #1 | 12.8 | E3LB/HR |  | TS | 2023 | 2 | 30590001 | Industrial Processes - NEC | SLIP HEATER #1-OIL |  | TS | 2022 | 44 | GAL |  |  | 8736 | 146 |  |  | Cadmium | HAP | HAP-Metal | .00000924 | LB | 0 | LB | MMBTU |  |  |  | 2005NEI | 2005NEI
13319 | Wilkinson | 2775211 | 31900004 |  | KaMin LLC Gordon Plant | 212323 | Kaolin, Clay, and Ceramic and Refractory Minerals Mining |  | 32.88083 | -83.33888 | OP | 2023 | 335 | Process Heater | SLIP HEATER #1 | 12.8 | E3LB/HR |  | TS | 2023 | 2 | 30590001 | Industrial Processes - NEC | SLIP HEATER #1-OIL |  | TS | 2022 | 44 | GAL |  |  | 8736 | 146 |  |  | Beryllium | HAP | HAP-Metal | .00000924 | LB | 0 | LB | MMBTU |  |  |  | 2005NEI | 2005NEI
13319 | Wilkinson | 2775211 | 31900004 |  | KaMin LLC Gordon Plant | 212323 | Kaolin, Clay, and Ceramic and Refractory Minerals Mining |  | 32.88083 | -83.33888 | OP | 2023 | 335 | Process Heater | SLIP HEATER #1 | 12.8 | E3LB/HR |  | TS | 2023 | 2 | 30590001 | Industrial Processes - NEC | SLIP HEATER #1-OIL |  | TS | 2022 | 44 | GAL |  |  | 8736 | 146 |  |  | Arsenic | HAP | HAP-Metal | .00001232 | LB | 0 | LB | MMBTU |  |  |  | 2005NEI | 2005NEI
13319 | Wilkinson | 2775211 | 31900004 |  | KaMin LLC Gordon Plant | 212323 | Kaolin, Clay, and Ceramic and Refractory Minerals Mining |  | 32.88083 | -83.33888 | OP | 2023 | 335 | Process Heater | SLIP HEATER #1 | 12.8 | E3LB/HR |  | TS | 2023 | 2 | 30590001 | Industrial Processes - NEC | SLIP HEATER #1-OIL |  | TS | 2022 | 44 | GAL |  |  | 8736 | 146 |  |  | Nickel | HAP | HAP-Metal | .00000924 | LB | 0 | LB | MMBTU |  |  |  | 2005NEI | 2005NEI
13319 | Wilkinson | 2775211 | 31900004 |  | KaMin LLC Gordon Plant | 212323 | Kaolin, Clay, and Ceramic and Refractory Minerals Mining |  | 32.88083 | -83.33888 | OP | 2023 | 335 | Process Heater | SLIP HEATER #1 | 12.8 | E3LB/HR |  | TS | 2023 | 2 | 30590001 | Industrial Processes - NEC | SLIP HEATER #1-OIL |  | TS | 2022 | 44 | GAL |  |  | 8736 | 146 |  |  | Mercury | HAP | HAP-Metal | .00000924 | LB | 0 | LB | MMBTU |  |  |  | 2005NEI | 2005NEI
13319 | Wilkinson | 2775211 | 31900004 |  | KaMin LLC Gordon Plant | 212323 | Kaolin, Clay, and Ceramic and Refractory Minerals Mining |  | 32.88083 | -83.33888 | OP | 2023 | 335 | Process Heater | SLIP HEATER #1 | 12.8 | E3LB/HR |  | TS | 2023 | 2 | 30590001 | Industrial Processes - NEC | SLIP HEATER #1-OIL |  | TS | 2022 | 44 | GAL |  |  | 8736 | 146 |  |  | Manganese | HAP | HAP-Metal | .00001848 | LB | 0 | LB | MMBTU |  |  |  | 2005NEI | 2005NEI
13319 | Wilkinson | 2775211 | 31900004 |  | KaMin LLC Gordon Plant | 212323 | Kaolin, Clay, and Ceramic and Refractory Minerals Mining |  | 32.88083 | -83.33888 | OP | 2023 | 335 | Process Heater | SLIP HEATER #1 | 12.8 | E3LB/HR |  | TS | 2023 | 2 | 30590001 | Industrial Processes - NEC | SLIP HEATER #1-OIL |  | TS | 2022 | 44 | GAL |  |  | 8736 | 146 |  |  | Lead | CAP/HAP | HAP-Metal | .00002772 | LB | 0 | LB | MMBTU |  |  |  | 2005NEI | 2005NEI
13319 | Wilkinson | 2775211 | 31900004 |  | KaMin LLC Gordon Plant | 212323 | Kaolin, Clay, and Ceramic and Refractory Minerals Mining |  | 32.88083 | -83.33888 | OP | 2023 | 335 | Process Heater | SLIP HEATER #1 | 12.8 | E3LB/HR |  | TS | 2023 | 2 | 30590001 | Industrial Processes - NEC | SLIP HEATER #1-OIL |  | TS | 2022 | 44 | GAL |  |  | 8736 | 146 |  |  | Benzene | HAP | HAP-VOC | .00000462 | LB | 0 | LB | MMBTU |  |  |  | 2005NEI | 2005NEI
13319 | Wilkinson | 2775211 | 31900004 |  | KaMin LLC Gordon Plant | 212323 | Kaolin, Clay, and Ceramic and Refractory Minerals Mining |  | 32.88083 | -83.33888 | OP | 2023 | 335 | Process Heater | SLIP HEATER #1 | 12.8 | E3LB/HR |  | TS | 2023 | 2 | 30590001 | Industrial Processes - NEC | SLIP HEATER #1-OIL |  | TS | 2022 | 44 | GAL |  |  | 8736 | 146 |  |  | Benz[a]Anthracene | HAP | HAP-VOC/PAH | .00000008822 | LB | 0 | LB | MMBTU |  |  |  | 2005NEI | 2005NEI
13319 | Wilkinson | 2775211 | 31900004 |  | KaMin LLC Gordon Plant | 212323 | Kaolin, Clay, and Ceramic and Refractory Minerals Mining |  | 32.88083 | -83.33888 | OP | 2023 | 451A | Calciner | #6 CALCINER | 28.8 | E3LB/HR |  | OP | 2023 | 2 | 30590001 | Industrial Processes - NEC | #6 CALCINER-OIL |  | TS | 2023 | 40 | GAL |  |  | 5460 | 146 |  |  | Acenaphthylene | HAP | HAP-VOC/PAH | .00000000506 | LB | 0 | LB | MMBTU |  |  |  | 2005NEI | 2005NEI
13319 | Wilkinson | 2775211 | 31900004 |  | KaMin LLC Gordon Plant | 212323 | Kaolin, Clay, and Ceramic and Refractory Minerals Mining |  | 32.88083 | -83.33888 | OP | 2023 | 451A | Calciner | #6 CALCINER | 28.8 | E3LB/HR |  | OP | 2023 | 2 | 30590001 | Industrial Processes - NEC | #6 CALCINER-OIL |  | TS | 2023 | 40 | GAL |  |  | 5460 | 146 |  |  | Benz[a]Anthracene | HAP | HAP-VOC/PAH | .0000000802 | LB | 0 | LB | MMBTU |  |  |  | 2005NEI | 2005NEI
13319 | Wilkinson | 2775211 | 31900004 |  | KaMin LLC Gordon Plant | 212323 | Kaolin, Clay, and Ceramic and Refractory Minerals Mining |  | 32.88083 | -83.33888 | OP | 2023 | 451A | Calciner | #6 CALCINER | 28.8 | E3LB/HR |  | OP | 2023 | 2 | 30590001 | Industrial Processes - NEC | #6 CALCINER-OIL |  | TS | 2023 | 40 | GAL |  |  | 5460 | 146 |  |  | Mercury | HAP | HAP-Metal | .0000084 | LB | 0 | LB | MMBTU |  |  |  | 2005NEI | 2005NEI
13319 | Wilkinson | 2775211 | 31900004 |  | KaMin LLC Gordon Plant | 212323 | Kaolin, Clay, and Ceramic and Refractory Minerals Mining |  | 32.88083 | -83.33888 | OP | 2023 | 451A | Calciner | #6 CALCINER | 28.8 | E3LB/HR |  | OP | 2023 | 2 | 30590001 | Industrial Processes - NEC | #6 CALCINER-OIL |  | TS | 2023 | 40 | GAL |  |  | 5460 | 146 |  |  | Cadmium | HAP | HAP-Metal | .0000084 | LB | 0 | LB | MMBTU |  |  |  | 2005NEI | 2005NEI
13319 | Wilkinson | 2775211 | 31900004 |  | KaMin LLC Gordon Plant | 212323 | Kaolin, Clay, and Ceramic and Refractory Minerals Mining |  | 32.88083 | -83.33888 | OP | 2023 | 451A | Calciner | #6 CALCINER | 28.8 | E3LB/HR |  | OP | 2023 | 2 | 30590001 | Industrial Processes - NEC | #6 CALCINER-OIL |  | TS | 2023 | 40 | GAL |  |  | 5460 | 146 |  |  | Selenium | HAP | HAP-Metal | .000042 | LB | 0 | LB | MMBTU |  |  |  | 2005NEI | 2005NEI
13319 | Wilkinson | 2775211 | 31900004 |  | KaMin LLC Gordon Plant | 212323 | Kaolin, Clay, and Ceramic and Refractory Minerals Mining |  | 32.88083 | -83.33888 | OP | 2023 | 451A | Calciner | #6 CALCINER | 28.8 | E3LB/HR |  | OP | 2023 | 2 | 30590001 | Industrial Processes - NEC | #6 CALCINER-OIL |  | TS | 2023 | 40 | GAL |  |  | 5460 | 146 |  |  | Acetaldehyde | HAP | HAP-VOC | .000098 | LB | 0 | LB | MMBTU |  |  |  | 2005NEI | 2005NEI
13319 | Wilkinson | 2775211 | 31900004 |  | KaMin LLC Gordon Plant | 212323 | Kaolin, Clay, and Ceramic and Refractory Minerals Mining |  | 32.88083 | -83.33888 | OP | 2023 | 451A | Calciner | #6 CALCINER | 28.8 | E3LB/HR |  | OP | 2023 | 2 | 30590001 | Industrial Processes - NEC | #6 CALCINER-OIL |  | TS | 2023 | 40 | GAL |  |  | 5460 | 146 |  |  | Chromium | HAP | HAP-Metal | .0000084 | LB | 0 | LB | MMBTU |  |  |  | 2005NEI | 2005NEI
13319 | Wilkinson | 2775211 | 31900004 |  | KaMin LLC Gordon Plant | 212323 | Kaolin, Clay, and Ceramic and Refractory Minerals Mining |  | 32.88083 | -83.33888 | OP | 2023 | 451A | Calciner | #6 CALCINER | 28.8 | E3LB/HR |  | OP | 2023 | 2 | 30590001 | Industrial Processes - NEC | #6 CALCINER-OIL |  | TS | 2023 | 40 | GAL |  |  | 5460 | 146 |  |  | Beryllium | HAP | HAP-Metal | .0000084 | LB | 0 | LB | MMBTU |  |  |  | 2005NEI | 2005NEI
13319 | Wilkinson | 2775211 | 31900004 |  | KaMin LLC Gordon Plant | 212323 | Kaolin, Clay, and Ceramic and Refractory Minerals Mining |  | 32.88083 | -83.33888 | OP | 2023 | 451A | Calciner | #6 CALCINER | 28.8 | E3LB/HR |  | OP | 2023 | 2 | 30590001 | Industrial Processes - NEC | #6 CALCINER-OIL |  | TS | 2023 | 40 | GAL |  |  | 5460 | 146 |  |  | Arsenic | HAP | HAP-Metal | .0000112 | LB | 0 | LB | MMBTU |  |  |  | 2005NEI | 2005NEI
13319 | Wilkinson | 2775211 | 31900004 |  | KaMin LLC Gordon Plant | 212323 | Kaolin, Clay, and Ceramic and Refractory Minerals Mining |  | 32.88083 | -83.33888 | OP | 2023 | 451A | Calciner | #6 CALCINER | 28.8 | E3LB/HR |  | OP | 2023 | 2 | 30590001 | Industrial Processes - NEC | #6 CALCINER-OIL |  | TS | 2023 | 40 | GAL |  |  | 5460 | 146 |  |  | Nickel | HAP | HAP-Metal | .0000084 | LB | 0 | LB | MMBTU |  |  |  | 2005NEI | 2005NEI
13319 | Wilkinson | 2775211 | 31900004 |  | KaMin LLC Gordon Plant | 212323 | Kaolin, Clay, and Ceramic and Refractory Minerals Mining |  | 32.88083 | -83.33888 | OP | 2023 | 451A | Calciner | #6 CALCINER | 28.8 | E3LB/HR |  | OP | 2023 | 2 | 30590001 | Industrial Processes - NEC | #6 CALCINER-OIL |  | TS | 2023 | 40 | GAL |  |  | 5460 | 146 |  |  | Manganese | HAP | HAP-Metal | .0000168 | LB | 0 | LB | MMBTU |  |  |  | 2005NEI | 2005NEI
13319 | Wilkinson | 2775211 | 31900004 |  | KaMin LLC Gordon Plant | 212323 | Kaolin, Clay, and Ceramic and Refractory Minerals Mining |  | 32.88083 | -83.33888 | OP | 2023 | 451A | Calciner | #6 CALCINER | 28.8 | E3LB/HR |  | OP | 2023 | 2 | 30590001 | Industrial Processes - NEC | #6 CALCINER-OIL |  | TS | 2023 | 40 | GAL |  |  | 5460 | 146 |  |  | Lead | CAP/HAP | HAP-Metal | .0000252 | LB | 0 | LB | MMBTU |  |  |  | 2005NEI | 2005NEI
13319 | Wilkinson | 2775211 | 31900004 |  | KaMin LLC Gordon Plant | 212323 | Kaolin, Clay, and Ceramic and Refractory Minerals Mining |  | 32.88083 | -83.33888 | OP | 2023 | 335 | Process Heater | SLIP HEATER #1 | 12.8 | E3LB/HR |  | TS | 2023 | 2 | 30590001 | Industrial Processes - NEC | SLIP HEATER #1-OIL |  | TS | 2022 | 44 | GAL |  |  | 8736 | 146 |  |  | Formaldehyde | HAP | HAP-VOC | .0007392 | LB | 0 | LB | MMBTU |  |  |  | 2005NEI | 2005NEI
13319 | Wilkinson | 2775211 | 31900004 |  | KaMin LLC Gordon Plant | 212323 | Kaolin, Clay, and Ceramic and Refractory Minerals Mining |  | 32.88083 | -83.33888 | OP | 2023 | 451A | Calciner | #6 CALCINER | 28.8 | E3LB/HR |  | OP | 2023 | 2 | 30590001 | Industrial Processes - NEC | #6 CALCINER-OIL |  | TS | 2023 | 40 | GAL |  |  | 5460 | 146 |  |  | Benzene | HAP | HAP-VOC | .0000042 | LB | 0 | LB | MMBTU |  |  |  | 2005NEI | 2005NEI
13319 | Wilkinson | 2775211 | 31900004 |  | KaMin LLC Gordon Plant | 212323 | Kaolin, Clay, and Ceramic and Refractory Minerals Mining |  | 32.88083 | -83.33888 | OP | 2023 | 451A | Calciner | #6 CALCINER | 28.8 | E3LB/HR |  | OP | 2023 | 2 | 30590001 | Industrial Processes - NEC | #6 CALCINER-OIL |  | TS | 2023 | 40 | GAL |  |  | 5460 | 146 |  |  | Formaldehyde | HAP | HAP-VOC | .000672 | LB | 0 | LB | MMBTU |  |  |  | 2005NEI | 2005NEI
13319 | Wilkinson | 2775211 | 31900004 |  | KaMin LLC Gordon Plant | 212323 | Kaolin, Clay, and Ceramic and Refractory Minerals Mining |  | 32.88083 | -83.33888 | OP | 2023 | 451A | Calciner | #6 CALCINER | 28.8 | E3LB/HR |  | OP | 2023 | 2 | 30590001 | Industrial Processes - NEC | #6 CALCINER-OIL |  | TS | 2023 | 40 | GAL |  |  | 5460 | 146 |  |  | Chrysene | HAP | HAP-VOC/PAH | .0000000476 | LB | 0 | LB | MMBTU |  |  |  | 2005NEI | 2005NEI
13319 | Wilkinson | 2775211 | 31900004 |  | KaMin LLC Gordon Plant | 212323 | Kaolin, Clay, and Ceramic and Refractory Minerals Mining |  | 32.88083 | -83.33888 | OP | 2023 | 451A | Calciner | #6 CALCINER | 28.8 | E3LB/HR |  | OP | 2023 | 2 | 30590001 | Industrial Processes - NEC | #6 CALCINER-OIL |  | TS | 2023 | 40 | GAL |  |  | 5460 | 146 |  |  | Fluoranthene | HAP | HAP-VOC/PAH | .0000000968 | LB | 0 | LB | MMBTU |  |  |  | 2005NEI | 2005NEI
13319 | Wilkinson | 2775211 | 31900004 |  | KaMin LLC Gordon Plant | 212323 | Kaolin, Clay, and Ceramic and Refractory Minerals Mining |  | 32.88083 | -83.33888 | OP | 2023 | 451A | Calciner | #6 CALCINER | 28.8 | E3LB/HR |  | OP | 2023 | 2 | 30590001 | Industrial Processes - NEC | #6 CALCINER-OIL |  | TS | 2023 | 40 | GAL |  |  | 5460 | 146 |  |  | Indeno[1,2,3-c,d]Pyrene | HAP | HAP-VOC/PAH | .0000000428 | LB | 0 | LB | MMBTU |  |  |  | 2005NEI | 2005NEI
13319 | Wilkinson | 2775211 | 31900004 |  | KaMin LLC Gordon Plant | 212323 | Kaolin, Clay, and Ceramic and Refractory Minerals Mining |  | 32.88083 | -83.33888 | OP | 2023 | 451A | Calciner | #6 CALCINER | 28.8 | E3LB/HR |  | OP | 2023 | 2 | 30590001 | Industrial Processes - NEC | #6 CALCINER-OIL |  | TS | 2023 | 40 | GAL |  |  | 5460 | 146 |  |  | Benzo[g,h,i,]Perylene | HAP | HAP-VOC/PAH | .0000000452 | LB | 0 | LB | MMBTU |  |  |  | 2005NEI | 2005NEI
13319 | Wilkinson | 2775211 | 31900004 |  | KaMin LLC Gordon Plant | 212323 | Kaolin, Clay, and Ceramic and Refractory Minerals Mining |  | 32.88083 | -83.33888 | OP | 2023 | 451A | Calciner | #6 CALCINER | 28.8 | E3LB/HR |  | OP | 2023 | 2 | 30590001 | Industrial Processes - NEC | #6 CALCINER-OIL |  | TS | 2023 | 40 | GAL |  |  | 5460 | 146 |  |  | Anthracene | HAP | HAP-VOC/PAH | .0000000244 | LB | 0 | LB | MMBTU |  |  |  | 2005NEI | 2005NEI
13319 | Wilkinson | 2775211 | 31900004 |  | KaMin LLC Gordon Plant | 212323 | Kaolin, Clay, and Ceramic and Refractory Minerals Mining |  | 32.88083 | -83.33888 | OP | 2023 | 451A | Calciner | #6 CALCINER | 28.8 | E3LB/HR |  | OP | 2023 | 2 | 30590001 | Industrial Processes - NEC | #6 CALCINER-OIL |  | TS | 2023 | 40 | GAL |  |  | 5460 | 146 |  |  | Benzo[b+k]Fluoranthene | HAP | HAP-VOC/PAH | .0000000296 | LB | 0 | LB | MMBTU |  |  |  | 2005NEI | 2005NEI
13319 | Wilkinson | 2775211 | 31900004 |  | KaMin LLC Gordon Plant | 212323 | Kaolin, Clay, and Ceramic and Refractory Minerals Mining |  | 32.88083 | -83.33888 | OP | 2023 | 451A | Calciner | #6 CALCINER | 28.8 | E3LB/HR |  | OP | 2023 | 2 | 30590001 | Industrial Processes - NEC | #6 CALCINER-OIL |  | TS | 2023 | 40 | GAL |  |  | 5460 | 146 |  |  | Acenaphthene | HAP | HAP-VOC/PAH | .000000422 | LB | 0 | LB | MMBTU |  |  |  | 2005NEI | 2005NEI
13319 | Wilkinson | 2775211 | 31900004 |  | KaMin LLC Gordon Plant | 212323 | Kaolin, Clay, and Ceramic and Refractory Minerals Mining |  | 32.88083 | -83.33888 | OP | 2023 | 451A | Calciner | #6 CALCINER | 28.8 | E3LB/HR |  | OP | 2023 | 2 | 30590001 | Industrial Processes - NEC | #6 CALCINER-OIL |  | TS | 2023 | 40 | GAL |  |  | 5460 | 146 |  |  | Dibenzo(a,h)Anthracene | HAP | HAP-VOC/PAH | .0000000334 | LB | 0 | LB | MMBTU |  |  |  | 2005NEI | 2005NEI
13319 | Wilkinson | 2775211 | 31900004 |  | KaMin LLC Gordon Plant | 212323 | Kaolin, Clay, and Ceramic and Refractory Minerals Mining |  | 32.88083 | -83.33888 | OP | 2023 | 443B | Calciner | #2 CALCINER | 2.74 | E3LB/HR |  | OP | 2023 | 1 | 30504141 | Industrial Processes - NEC | #2 CALCINER |  | OP | 2023 | 11395 | TON |  |  | 7122 | 0 |  |  | PM Filterable/Total Suspended Particulate Matter (TSP) | CAP |  | 4.3625 | TON | [6 empty] | 2005NEI | 2005NEI
13319 | Wilkinson | 2775211 | 31900004 |  | KaMin LLC Gordon Plant | 212323 | Kaolin, Clay, and Ceramic and Refractory Minerals Mining |  | 32.88083 | -83.33888 | OP | 2023 | 405A | Calciner | #4 CALCINER | 24 | E3LB/HR |  | OP | 2023 | 2 | 30590001 | Industrial Processes - NEC | #4 CALCINER-OIL |  | TS | 2023 | 44 | GAL |  |  | 7280 | 146 |  |  | Fluorene | HAP | HAP-VOC/PAH | .00000009834 | LB | 0 | LB | MMBTU |  |  |  | 2005NEI | 2005NEI
13319 | Wilkinson | 2775211 | 31900004 |  | KaMin LLC Gordon Plant | 212323 | Kaolin, Clay, and Ceramic and Refractory Minerals Mining |  | 32.88083 | -83.33888 | OP | 2023 | 334 | Process Heater | SLIP HEATER #2 | 12.8 | E3LB/HR |  | TS | 2023 | 2 | 30590001 | Industrial Processes - NEC | SLIP HEATER #2-OIL |  | TS | 2022 | 44 | GAL |  |  | 8736 | 146 |  |  | Acenaphthene | HAP | HAP-VOC/PAH | .0000004642 | LB | 0 | LB | MMBTU |  |  |  | 2005NEI | 2005NEI
13319 | Wilkinson | 2775211 | 31900004 |  | KaMin LLC Gordon Plant | 212323 | Kaolin, Clay, and Ceramic and Refractory Minerals Mining |  | 32.88083 | -83.33888 | OP | 2023 | 441B | Calciner | #1 CALCINER | 2.74 | E3LB/HR |  | OP | 2023 | 1 | 30504141 | Industrial Processes - NEC | #1 CALCINER |  | OP | 2023 | 11395 | TON |  |  | 7122 | 0 |  |  | PM Condensible | CAP |  | .6375 | TON | [6 empty] | 2005NEI | 2005NEI
13319 | Wilkinson | 2775211 | 31900004 |  | KaMin LLC Gordon Plant | 212323 | Kaolin, Clay, and Ceramic and Refractory Minerals Mining |  | 32.88083 | -83.33888 | OP | 2023 | 439 | Grinder | 6C-6 FINISH PULVERIZER | 8.5 | E3LB/HR |  | TS | 2023 | 1 | 30504150 | Industrial Processes - NEC | 6C-6 FINISH PULVERIZER |  | TS | 2022 | 31617 | TON |  |  | 6587 | 0 |  |  | PM2.5 Primary (Filt + Cond) | CAP |  | 2.1129698147044 | TON | [6 empty] | 2005NEI | 2005NEI
13319 | Wilkinson | 2775211 | 31900004 |  | KaMin LLC Gordon Plant | 212323 | Kaolin, Clay, and Ceramic and Refractory Minerals Mining |  | 32.88083 | -83.33888 | OP | 2023 | 439 | Grinder | 6C-6 FINISH PULVERIZER | 8.5 | E3LB/HR |  | TS | 2023 | 1 | 30504150 | Industrial Processes - NEC | 6C-6 FINISH PULVERIZER |  | TS | 2022 | 31617 | TON |  |  | 6587 | 0 |  |  | PM10 Filterable | CAP |  | 2.19499999960189 | TON | [6 empty] | 2005NEI | 2005NEI
13319 | Wilkinson | 2775211 | 31900004 |  | KaMin LLC Gordon Plant | 212323 | Kaolin, Clay, and Ceramic and Refractory Minerals Mining |  | 32.88083 | -83.33888 | OP | 2023 | 439 | Grinder | 6C-6 FINISH PULVERIZER | 8.5 | E3LB/HR |  | TS | 2023 | 1 | 30504150 | Industrial Processes - NEC | 6C-6 FINISH PULVERIZER |  | TS | 2022 | 31617 | TON |  |  | 6587 | 0 |  |  | PM Condensible | CAP |  | .51 | TON | [6 empty] | 2005NEI | 2005NEI
13319 | Wilkinson | 2775211 | 31900004 |  | KaMin LLC Gordon Plant | 212323 | Kaolin, Clay, and Ceramic and Refractory Minerals Mining |  | 32.88083 | -83.33888 | OP | 2023 | 439 | Grinder | 6C-6 FINISH PULVERIZER | 8.5 | E3LB/HR |  | TS | 2023 | 1 | 30504150 | Industrial Processes - NEC | 6C-6 FINISH PULVERIZER |  | TS | 2022 | 31617 | TON |  |  | 6587 | 0 |  |  | PM2.5 Filterable | CAP |  | 1.6029698147044 | TON | [6 empty] | 2005NEI | 2005NEI
13319 | Wilkinson | 2775211 | 31900004 |  | KaMin LLC Gordon Plant | 212323 | Kaolin, Clay, and Ceramic and Refractory Minerals Mining |  | 32.88083 | -83.33888 | OP | 2023 | 439 | Grinder | 6C-6 FINISH PULVERIZER | 8.5 | E3LB/HR |  | TS | 2023 | 1 | 30504150 | Industrial Processes - NEC | 6C-6 FINISH PULVERIZER |  | TS | 2022 | 31617 | TON |  |  | 6587 | 0 |  |  | PM10 Primary (Filt + Cond) | CAP |  | 2.70499999960189 | TON | [6 empty] | 2005NEI | 2005NEI
13319 | Wilkinson | 2775211 | 31900004 |  | KaMin LLC Gordon Plant | 212323 | Kaolin, Clay, and Ceramic and Refractory Minerals Mining |  | 32.88083 | -83.33888 | OP | 2023 | 439 | Grinder | 6C-6 FINISH PULVERIZER | 8.5 | E3LB/HR |  | TS | 2023 | 1 | 30504150 | Industrial Processes - NEC | 6C-6 FINISH PULVERIZER |  | TS | 2022 | 31617 | TON |  |  | 6587 | 0 |  |  | PM Primary (Filt + Cond) | CAP |  | 4 | TON | [6 empty] | 2005NEI | 2005NEI
13319 | Wilkinson | 2775211 | 31900004 |  | KaMin LLC Gordon Plant | 212323 | Kaolin, Clay, and Ceramic and Refractory Minerals Mining |  | 32.88083 | -83.33888 | OP | 2023 | 439 | Grinder | 6C-6 FINISH PULVERIZER | 8.5 | E3LB/HR |  | TS | 2023 | 1 | 30504150 | Industrial Processes - NEC | 6C-6 FINISH PULVERIZER |  | TS | 2022 | 31617 | TON |  |  | 6587 | 0 |  |  | PM Filterable/Total Suspended Particulate Matter (TSP) | CAP |  | 3.49 | TON | [6 empty] | 2005NEI | 2005NEI
13319 | Wilkinson | 2775211 | 31900004 |  | KaMin LLC Gordon Plant | 212323 | Kaolin, Clay, and Ceramic and Refractory Minerals Mining |  | 32.88083 | -83.33888 | OP | 2023 | 437 | Grinder | 6C-4 FINISH PULVERIZER | 8.5 | E3LB/HR |  | OP | 2023 | 1 | 30504150 | Industrial Processes - NEC | 6C-4 FINISH PULVERIZER |  | OP | 2023 | 31617 | TON |  |  | 6587 | 0 |  |  | PM2.5 Filterable | CAP |  | 1.2022273610283 | TON | [6 empty] | 2005NEI | 2005NEI
13319 | Wilkinson | 2775211 | 31900004 |  | KaMin LLC Gordon Plant | 212323 | Kaolin, Clay, and Ceramic and Refractory Minerals Mining |  | 32.88083 | -83.33888 | OP | 2023 | 437 | Grinder | 6C-4 FINISH PULVERIZER | 8.5 | E3LB/HR |  | OP | 2023 | 1 | 30504150 | Industrial Processes - NEC | 6C-4 FINISH PULVERIZER |  | OP | 2023 | 31617 | TON |  |  | 6587 | 0 |  |  | PM Primary (Filt + Cond) | CAP |  | 3 | TON | [6 empty] | 2005NEI | 2005NEI
13319 | Wilkinson | 2775211 | 31900004 |  | KaMin LLC Gordon Plant | 212323 | Kaolin, Clay, and Ceramic and Refractory Minerals Mining |  | 32.88083 | -83.33888 | OP | 2023 | 437 | Grinder | 6C-4 FINISH PULVERIZER | 8.5 | E3LB/HR |  | OP | 2023 | 1 | 30504150 | Industrial Processes - NEC | 6C-4 FINISH PULVERIZER |  | OP | 2023 | 31617 | TON |  |  | 6587 | 0 |  |  | PM2.5 Primary (Filt + Cond) | CAP |  | 1.5847273610283 | TON | [6 empty] | 2005NEI | 2005NEI
13319 | Wilkinson | 2775211 | 31900004 |  | KaMin LLC Gordon Plant | 212323 | Kaolin, Clay, and Ceramic and Refractory Minerals Mining |  | 32.88083 | -83.33888 | OP | 2023 | 437 | Grinder | 6C-4 FINISH PULVERIZER | 8.5 | E3LB/HR |  | OP | 2023 | 1 | 30504150 | Industrial Processes - NEC | 6C-4 FINISH PULVERIZER |  | OP | 2023 | 31617 | TON |  |  | 6587 | 0 |  |  | PM10 Primary (Filt + Cond) | CAP |  | 2.02874999970142 | TON | [6 empty] | 2005NEI | 2005NEI
13319 | Wilkinson | 2775211 | 31900004 |  | KaMin LLC Gordon Plant | 212323 | Kaolin, Clay, and Ceramic and Refractory Minerals Mining |  | 32.88083 | -83.33888 | OP | 2023 | 437 | Grinder | 6C-4 FINISH PULVERIZER | 8.5 | E3LB/HR |  | OP | 2023 | 1 | 30504150 | Industrial Processes - NEC | 6C-4 FINISH PULVERIZER |  | OP | 2023 | 31617 | TON |  |  | 6587 | 0 |  |  | PM10 Filterable | CAP |  | 1.64624999970142 | TON | [6 empty] | 2005NEI | 2005NEI
13319 | Wilkinson | 2775211 | 31900004 |  | KaMin LLC Gordon Plant | 212323 | Kaolin, Clay, and Ceramic and Refractory Minerals Mining |  | 32.88083 | -83.33888 | OP | 2023 | 437 | Grinder | 6C-4 FINISH PULVERIZER | 8.5 | E3LB/HR |  | OP | 2023 | 1 | 30504150 | Industrial Processes - NEC | 6C-4 FINISH PULVERIZER |  | OP | 2023 | 31617 | TON |  |  | 6587 | 0 |  |  | PM Filterable/Total Suspended Particulate Matter (TSP) | CAP |  | 2.6175 | TON | [6 empty] | 2005NEI | 2005NEI
13319 | Wilkinson | 2775211 | 31900004 |  | KaMin LLC Gordon Plant | 212323 | Kaolin, Clay, and Ceramic and Refractory Minerals Mining |  | 32.88083 | -83.33888 | OP | 2023 | 437 | Grinder | 6C-4 FINISH PULVERIZER | 8.5 | E3LB/HR |  | OP | 2023 | 1 | 30504150 | Industrial Processes - NEC | 6C-4 FINISH PULVERIZER |  | OP | 2023 | 31617 | TON |  |  | 6587 | 0 |  |  | PM Condensible | CAP |  | .3825 | TON | [6 empty] | 2005NEI | 2005NEI
13319 | Wilkinson | 2775211 | 31900004 |  | KaMin LLC Gordon Plant | 212323 | Kaolin, Clay, and Ceramic and Refractory Minerals Mining |  | 32.88083 | -83.33888 | OP | 2023 | 408B | Calciner | #5 CALCINER | 6.38 | E3LB/HR |  | OP | 2023 | 1 | 30504141 | Industrial Processes - NEC | #5 CALCINER |  | OP | 2023 | 47616 | TON |  |  | 7680 | 0 |  |  | PM2.5 Filterable | CAP |  | 6.76761274949624 | TON | [6 empty] | 2005NEI | 2005NEI
13319 | Wilkinson | 2775211 | 31900004 |  | KaMin LLC Gordon Plant | 212323 | Kaolin, Clay, and Ceramic and Refractory Minerals Mining |  | 32.88083 | -83.33888 | OP | 2023 | 408B | Calciner | #5 CALCINER | 6.38 | E3LB/HR |  | OP | 2023 | 1 | 30504141 | Industrial Processes - NEC | #5 CALCINER |  | OP | 2023 | 47616 | TON |  |  | 7680 | 0 |  |  | PM Primary (Filt + Cond) | CAP |  | 16 | TON | [6 empty] | 2005NEI | 2005NEI
13319 | Wilkinson | 2775211 | 31900004 |  | KaMin LLC Gordon Plant | 212323 | Kaolin, Clay, and Ceramic and Refractory Minerals Mining |  | 32.88083 | -83.33888 | OP | 2023 | 441B | Calciner | #1 CALCINER | 2.74 | E3LB/HR |  | OP | 2023 | 1 | 30504141 | Industrial Processes - NEC | #1 CALCINER |  | OP | 2023 | 11395 | TON |  |  | 7122 | 0 |  |  | PM Filterable/Total Suspended Particulate Matter (TSP) | CAP |  | 4.3625 | TON | [6 empty] | 2005NEI | 2005NEI
13319 | Wilkinson | 2775211 | 31900004 |  | KaMin LLC Gordon Plant | 212323 | Kaolin, Clay, and Ceramic and Refractory Minerals Mining |  | 32.88083 | -83.33888 | OP | 2023 | 408B | Calciner | #5 CALCINER | 6.38 | E3LB/HR |  | OP | 2023 | 1 | 30504141 | Industrial Processes - NEC | #5 CALCINER |  | OP | 2023 | 47616 | TON |  |  | 7680 | 0 |  |  | PM Condensible | CAP |  | 2.04 | TON | [6 empty] | 2005NEI | 2005NEI
13319 | Wilkinson | 2775211 | 31900004 |  | KaMin LLC Gordon Plant | 212323 | Kaolin, Clay, and Ceramic and Refractory Minerals Mining |  | 32.88083 | -83.33888 | OP | 2023 | 441B | Calciner | #1 CALCINER | 2.74 | E3LB/HR |  | OP | 2023 | 1 | 30504141 | Industrial Processes - NEC | #1 CALCINER |  | OP | 2023 | 11395 | TON |  |  | 7122 | 0 |  |  | PM Primary (Filt + Cond) | CAP |  | 5 | TON | [6 empty] | 2005NEI | 2005NEI
13319 | Wilkinson | 2775211 | 31900004 |  | KaMin LLC Gordon Plant | 212323 | Kaolin, Clay, and Ceramic and Refractory Minerals Mining |  | 32.88083 | -83.33888 | OP | 2023 | 441B | Calciner | #1 CALCINER | 2.74 | E3LB/HR |  | OP | 2023 | 1 | 30504141 | Industrial Processes - NEC | #1 CALCINER |  | OP | 2023 | 11395 | TON |  |  | 7122 | 0 |  |  | PM10 Primary (Filt + Cond) | CAP |  | 3.38124999950236 | TON | [6 empty] | 2005NEI | 2005NEI
13319 | Wilkinson | 2775211 | 31900004 |  | KaMin LLC Gordon Plant | 212323 | Kaolin, Clay, and Ceramic and Refractory Minerals Mining |  | 32.88083 | -83.33888 | OP | 2023 | 325A | Indirect-fired Dryer | #1 SPRAY DRYER | 47.6 | E3LB/HR |  | TS | 2023 | 2 | 30590001 | Industrial Processes - NEC | #1 SPRAY DRYER-OIL |  | PS | 2022 | 94 | GAL |  |  | 6552 | 146 |  |  | Benzo[b+k]Fluoranthene | HAP | HAP-VOC/PAH | .00000007104 | LB | 0 | LB | MMBTU |  |  |  | 2005NEI | 2005NEI
13319 | Wilkinson | 2775211 | 31900004 |  | KaMin LLC Gordon Plant | 212323 | Kaolin, Clay, and Ceramic and Refractory Minerals Mining |  | 32.88083 | -83.33888 | OP | 2023 | 446 | Grinder | 1C-4 FINISH PULVERIZER | 1.7 | E6BTU/HR |  | OP | 2023 | 1 | 30504150 | Industrial Processes - NEC | 1C-4 FINISH PULVERIZER |  | OP | 2023 | 13531 | TON |  |  | 7122 | 0 |  |  | PM10 Primary (Filt + Cond) | CAP |  | 2.70499999960189 | TON | [6 empty] | 2005NEI | 2005NEI
13319 | Wilkinson | 2775211 | 31900004 |  | KaMin LLC Gordon Plant | 212323 | Kaolin, Clay, and Ceramic and Refractory Minerals Mining |  | 32.88083 | -83.33888 | OP | 2023 | 446 | Grinder | 1C-4 FINISH PULVERIZER | 1.7 | E6BTU/HR |  | OP | 2023 | 1 | 30504150 | Industrial Processes - NEC | 1C-4 FINISH PULVERIZER |  | OP | 2023 | 13531 | TON |  |  | 7122 | 0 |  |  | PM Filterable/Total Suspended Particulate Matter (TSP) | CAP |  | 3.49 | TON | [6 empty] | 2005NEI | 2005NEI
13319 | Wilkinson | 2775211 | 31900004 |  | KaMin LLC Gordon Plant | 212323 | Kaolin, Clay, and Ceramic and Refractory Minerals Mining |  | 32.88083 | -83.33888 | OP | 2023 | 446 | Grinder | 1C-4 FINISH PULVERIZER | 1.7 | E6BTU/HR |  | OP | 2023 | 1 | 30504150 | Industrial Processes - NEC | 1C-4 FINISH PULVERIZER |  | OP | 2023 | 13531 | TON |  |  | 7122 | 0 |  |  | PM2.5 Primary (Filt + Cond) | CAP |  | 2.1129698147044 | TON | [6 empty] | 2005NEI | 2005NEI
13319 | Wilkinson | 2775211 | 31900004 |  | KaMin LLC Gordon Plant | 212323 | Kaolin, Clay, and Ceramic and Refractory Minerals Mining |  | 32.88083 | -83.33888 | OP | 2023 | 446 | Grinder | 1C-4 FINISH PULVERIZER | 1.7 | E6BTU/HR |  | OP | 2023 | 1 | 30504150 | Industrial Processes - NEC | 1C-4 FINISH PULVERIZER |  | OP | 2023 | 13531 | TON |  |  | 7122 | 0 |  |  | PM2.5 Filterable | CAP |  | 1.6029698147044 | TON | [6 empty] | 2005NEI | 2005NEI
13319 | Wilkinson | 2775211 | 31900004 |  | KaMin LLC Gordon Plant | 212323 | Kaolin, Clay, and Ceramic and Refractory Minerals Mining |  | 32.88083 | -83.33888 | OP | 2023 | 446 | Grinder | 1C-4 FINISH PULVERIZER | 1.7 | E6BTU/HR |  | OP | 2023 | 1 | 30504150 | Industrial Processes - NEC | 1C-4 FINISH PULVERIZER |  | OP | 2023 | 13531 | TON |  |  | 7122 | 0 |  |  | PM10 Filterable | CAP |  | 2.19499999960189 | TON | [6 empty] | 2005NEI | 2005NEI
13319 | Wilkinson | 2775211 | 31900004 |  | KaMin LLC Gordon Plant | 212323 | Kaolin, Clay, and Ceramic and Refractory Minerals Mining |  | 32.88083 | -83.33888 | OP | 2023 | 446 | Grinder | 1C-4 FINISH PULVERIZER | 1.7 | E6BTU/HR |  | OP | 2023 | 1 | 30504150 | Industrial Processes - NEC | 1C-4 FINISH PULVERIZER |  | OP | 2023 | 13531 | TON |  |  | 7122 | 0 |  |  | PM Primary (Filt + Cond) | CAP |  | 4 | TON | [6 empty] | 2005NEI | 2005NEI
13319 | Wilkinson | 2775211 | 31900004 |  | KaMin LLC Gordon Plant | 212323 | Kaolin, Clay, and Ceramic and Refractory Minerals Mining |  | 32.88083 | -83.33888 | OP | 2023 | 446 | Grinder | 1C-4 FINISH PULVERIZER | 1.7 | E6BTU/HR |  | OP | 2023 | 1 | 30504150 | Industrial Processes - NEC | 1C-4 FINISH PULVERIZER |  | OP | 2023 | 13531 | TON |  |  | 7122 | 0 |  |  | PM Condensible | CAP |  | .51 | TON | [6 empty] | 2005NEI | 2005NEI
13319 | Wilkinson | 2775211 | 31900004 |  | KaMin LLC Gordon Plant | 212323 | Kaolin, Clay, and Ceramic and Refractory Minerals Mining |  | 32.88083 | -83.33888 | OP | 2023 | 444 | Grinder | 1C-2 FINISH PULVERIZER | 1.7 | E6BTU/HR |  | OP | 2023 | 1 | 30504150 | Industrial Processes - NEC | 1C-2 FINISH PULVERIZER |  | OP | 2023 | 13531 | TON |  |  | 7122 | 0 |  |  | PM2.5 Primary (Filt + Cond) | CAP |  | 2.1129698147044 | TON | [6 empty] | 2005NEI | 2005NEI
13319 | Wilkinson | 2775211 | 31900004 |  | KaMin LLC Gordon Plant | 212323 | Kaolin, Clay, and Ceramic and Refractory Minerals Mining |  | 32.88083 | -83.33888 | OP | 2023 | 444 | Grinder | 1C-2 FINISH PULVERIZER | 1.7 | E6BTU/HR |  | OP | 2023 | 1 | 30504150 | Industrial Processes - NEC | 1C-2 FINISH PULVERIZER |  | OP | 2023 | 13531 | TON |  |  | 7122 | 0 |  |  | PM2.5 Filterable | CAP |  | 1.6029698147044 | TON | [6 empty] | 2005NEI | 2005NEI
13319 | Wilkinson | 2775211 | 31900004 |  | KaMin LLC Gordon Plant | 212323 | Kaolin, Clay, and Ceramic and Refractory Minerals Mining |  | 32.88083 | -83.33888 | OP | 2023 | 444 | Grinder | 1C-2 FINISH PULVERIZER | 1.7 | E6BTU/HR |  | OP | 2023 | 1 | 30504150 | Industrial Processes - NEC | 1C-2 FINISH PULVERIZER |  | OP | 2023 | 13531 | TON |  |  | 7122 | 0 |  |  | PM10 Primary (Filt + Cond) | CAP |  | 2.70499999960189 | TON | [6 empty] | 2005NEI | 2005NEI
13319 | Wilkinson | 2775211 | 31900004 |  | KaMin LLC Gordon Plant | 212323 | Kaolin, Clay, and Ceramic and Refractory Minerals Mining |  | 32.88083 | -83.33888 | OP | 2023 | 444 | Grinder | 1C-2 FINISH PULVERIZER | 1.7 | E6BTU/HR |  | OP | 2023 | 1 | 30504150 | Industrial Processes - NEC | 1C-2 FINISH PULVERIZER |  | OP | 2023 | 13531 | TON |  |  | 7122 | 0 |  |  | PM10 Filterable | CAP |  | 2.19499999960189 | TON | [6 empty] | 2005NEI | 2005NEI
13319 | Wilkinson | 2775211 | 31900004 |  | KaMin LLC Gordon Plant | 212323 | Kaolin, Clay, and Ceramic and Refractory Minerals Mining |  | 32.88083 | -83.33888 | OP | 2023 | 444 | Grinder | 1C-2 FINISH PULVERIZER | 1.7 | E6BTU/HR |  | OP | 2023 | 1 | 30504150 | Industrial Processes - NEC | 1C-2 FINISH PULVERIZER |  | OP | 2023 | 13531 | TON |  |  | 7122 | 0 |  |  | PM Primary (Filt + Cond) | CAP |  | 4 | TON | [6 empty] | 2005NEI | 2005NEI
13319 | Wilkinson | 2775211 | 31900004 |  | KaMin LLC Gordon Plant | 212323 | Kaolin, Clay, and Ceramic and Refractory Minerals Mining |  | 32.88083 | -83.33888 | OP | 2023 | 444 | Grinder | 1C-2 FINISH PULVERIZER | 1.7 | E6BTU/HR |  | OP | 2023 | 1 | 30504150 | Industrial Processes - NEC | 1C-2 FINISH PULVERIZER |  | OP | 2023 | 13531 | TON |  |  | 7122 | 0 |  |  | PM Filterable/Total Suspended Particulate Matter (TSP) | CAP |  | 3.49 | TON | [6 empty] | 2005NEI | 2005NEI
13319 | Wilkinson | 2775211 | 31900004 |  | KaMin LLC Gordon Plant | 212323 | Kaolin, Clay, and Ceramic and Refractory Minerals Mining |  | 32.88083 | -83.33888 | OP | 2023 | 444 | Grinder | 1C-2 FINISH PULVERIZER | 1.7 | E6BTU/HR |  | OP | 2023 | 1 | 30504150 | Industrial Processes - NEC | 1C-2 FINISH PULVERIZER |  | OP | 2023 | 13531 | TON |  |  | 7122 | 0 |  |  | PM Condensible | CAP |  | .51 | TON | [6 empty] | 2005NEI | 2005NEI
13319 | Wilkinson | 2775211 | 31900004 |  | KaMin LLC Gordon Plant | 212323 | Kaolin, Clay, and Ceramic and Refractory Minerals Mining |  | 32.88083 | -83.33888 | OP | 2023 | 441B | Calciner | #1 CALCINER | 2.74 | E3LB/HR |  | OP | 2023 | 1 | 30504141 | Industrial Processes - NEC | #1 CALCINER |  | OP | 2023 | 11395 | TON |  |  | 7122 | 0 |  |  | PM2.5 Primary (Filt + Cond) | CAP |  | 2.75237898421757 | TON | [6 empty] | 2005NEI | 2005NEI
13319 | Wilkinson | 2775211 | 31900004 |  | KaMin LLC Gordon Plant | 212323 | Kaolin, Clay, and Ceramic and Refractory Minerals Mining |  | 32.88083 | -83.33888 | OP | 2023 | 441B | Calciner | #1 CALCINER | 2.74 | E3LB/HR |  | OP | 2023 | 1 | 30504141 | Industrial Processes - NEC | #1 CALCINER |  | OP | 2023 | 11395 | TON |  |  | 7122 | 0 |  |  | PM2.5 Filterable | CAP |  | 2.11487898421757 | TON | [6 empty] | 2005NEI | 2005NEI
13319 | Wilkinson | 2775211 | 31900004 |  | KaMin LLC Gordon Plant | 212323 | Kaolin, Clay, and Ceramic and Refractory Minerals Mining |  | 32.88083 | -83.33888 | OP | 2023 | 441B | Calciner | #1 CALCINER | 2.74 | E3LB/HR |  | OP | 2023 | 1 | 30504141 | Industrial Processes - NEC | #1 CALCINER |  | OP | 2023 | 11395 | TON |  |  | 7122 | 0 |  |  | PM10 Filterable | CAP |  | 2.74374999950236 | TON | [6 empty] | 2005NEI | 2005NEI
13319 | Wilkinson | 2775211 | 31900004 |  | KaMin LLC Gordon Plant | 212323 | Kaolin, Clay, and Ceramic and Refractory Minerals Mining |  | 32.88083 | -83.33888 | OP | 2023 | 408B | Calciner | #5 CALCINER | 6.38 | E3LB/HR |  | OP | 2023 | 1 | 30504141 | Industrial Processes - NEC | #5 CALCINER |  | OP | 2023 | 47616 | TON |  |  | 7680 | 0 |  |  | PM2.5 Primary (Filt + Cond) | CAP |  | 8.80761274949624 | TON | [6 empty] | 2005NEI | 2005NEI
13319 | Wilkinson | 2775211 | 31900004 |  | KaMin LLC Gordon Plant | 212323 | Kaolin, Clay, and Ceramic and Refractory Minerals Mining |  | 32.88083 | -83.33888 | OP | 2023 | 408B | Calciner | #5 CALCINER | 6.38 | E3LB/HR |  | OP | 2023 | 1 | 30504141 | Industrial Processes - NEC | #5 CALCINER |  | OP | 2023 | 47616 | TON |  |  | 7680 | 0 |  |  | PM10 Primary (Filt + Cond) | CAP |  | 10.8199999984075 | TON | [6 empty] | 2005NEI | 2005NEI
13319 | Wilkinson | 2775211 | 31900004 |  | KaMin LLC Gordon Plant | 212323 | Kaolin, Clay, and Ceramic and Refractory Minerals Mining |  | 32.88083 | -83.33888 | OP | 2023 | 408B | Calciner | #5 CALCINER | 6.38 | E3LB/HR |  | OP | 2023 | 1 | 30504141 | Industrial Processes - NEC | #5 CALCINER |  | OP | 2023 | 47616 | TON |  |  | 7680 | 0 |  |  | PM10 Filterable | CAP |  | 8.77999999840755 | TON | [6 empty] | 2005NEI | 2005NEI
13319 | Wilkinson | 2775211 | 31900004 |  | KaMin LLC Gordon Plant | 212323 | Kaolin, Clay, and Ceramic and Refractory Minerals Mining |  | 32.88083 | -83.33888 | OP | 2023 | 405A | Calciner | #4 CALCINER | 24 | E3LB/HR |  | OP | 2023 | 2 | 30590001 | Industrial Processes - NEC | #4 CALCINER-OIL |  | TS | 2023 | 44 | GAL |  |  | 7280 | 146 |  |  | Benzene | HAP | HAP-VOC | .00000462 | LB | 0 | LB | MMBTU |  |  |  | 2005NEI | 2005NEI
13319 | Wilkinson | 2775211 | 31900004 |  | KaMin LLC Gordon Plant | 212323 | Kaolin, Clay, and Ceramic and Refractory Minerals Mining |  | 32.88083 | -83.33888 | OP | 2023 | 405A | Calciner | #4 CALCINER | 24 | E3LB/HR |  | OP | 2023 | 2 | 30590001 | Industrial Processes - NEC | #4 CALCINER-OIL |  | TS | 2023 | 44 | GAL |  |  | 7280 | 146 |  |  | Benz[a]Anthracene | HAP | HAP-VOC/PAH | .00000008822 | LB | 0 | LB | MMBTU |  |  |  | 2005NEI | 2005NEI
13319 | Wilkinson | 2775211 | 31900004 |  | KaMin LLC Gordon Plant | 212323 | Kaolin, Clay, and Ceramic and Refractory Minerals Mining |  | 32.88083 | -83.33888 | OP | 2023 | 405A | Calciner | #4 CALCINER | 24 | E3LB/HR |  | OP | 2023 | 2 | 30590001 | Industrial Processes - NEC | #4 CALCINER-OIL |  | TS | 2023 | 44 | GAL |  |  | 7280 | 146 |  |  | Dibenzo(a,h)Anthracene | HAP | HAP-VOC/PAH | .00000003674 | LB | 0 | LB | MMBTU |  |  |  | 2005NEI | 2005NEI
13319 | Wilkinson | 2775211 | 31900004 |  | KaMin LLC Gordon Plant | 212323 | Kaolin, Clay, and Ceramic and Refractory Minerals Mining |  | 32.88083 | -83.33888 | OP | 2023 | 405A | Calciner | #4 CALCINER | 24 | E3LB/HR |  | OP | 2023 | 2 | 30590001 | Industrial Processes - NEC | #4 CALCINER-OIL |  | TS | 2023 | 44 | GAL |  |  | 7280 | 146 |  |  | Formaldehyde | HAP | HAP-VOC | .0007392 | LB | 0 | LB | MMBTU |  |  |  | 2005NEI | 2005NEI
13319 | Wilkinson | 2775211 | 31900004 |  | KaMin LLC Gordon Plant | 212323 | Kaolin, Clay, and Ceramic and Refractory Minerals Mining |  | 32.88083 | -83.33888 | OP | 2023 | 405A | Calciner | #4 CALCINER | 24 | E3LB/HR |  | OP | 2023 | 2 | 30590001 | Industrial Processes - NEC | #4 CALCINER-OIL |  | TS | 2023 | 44 | GAL |  |  | 7280 | 146 |  |  | Chrysene | HAP | HAP-VOC/PAH | .00000005236 | LB | 0 | LB | MMBTU |  |  |  | 2005NEI | 2005NEI
13319 | Wilkinson | 2775211 | 31900004 |  | KaMin LLC Gordon Plant | 212323 | Kaolin, Clay, and Ceramic and Refractory Minerals Mining |  | 32.88083 | -83.33888 | OP | 2023 | 405A | Calciner | #4 CALCINER | 24 | E3LB/HR |  | OP | 2023 | 2 | 30590001 | Industrial Processes - NEC | #4 CALCINER-OIL |  | TS | 2023 | 44 | GAL |  |  | 7280 | 146 |  |  | Acenaphthylene | HAP | HAP-VOC/PAH | .000000005566 | LB | 0 | LB | MMBTU |  |  |  | 2005NEI | 2005NEI
13319 | Wilkinson | 2775211 | 31900004 |  | KaMin LLC Gordon Plant | 212323 | Kaolin, Clay, and Ceramic and Refractory Minerals Mining |  | 32.88083 | -83.33888 | OP | 2023 | 405A | Calciner | #4 CALCINER | 24 | E3LB/HR |  | OP | 2023 | 2 | 30590001 | Industrial Processes - NEC | #4 CALCINER-OIL |  | TS | 2023 | 44 | GAL |  |  | 7280 | 146 |  |  | Fluoranthene | HAP | HAP-VOC/PAH | .00000010648 | LB | 0 | LB | MMBTU |  |  |  | 2005NEI | 2005NEI
13319 | Wilkinson | 2775211 | 31900004 |  | KaMin LLC Gordon Plant | 212323 | Kaolin, Clay, and Ceramic and Refractory Minerals Mining |  | 32.88083 | -83.33888 | OP | 2023 | 405A | Calciner | #4 CALCINER | 24 | E3LB/HR |  | OP | 2023 | 2 | 30590001 | Industrial Processes - NEC | #4 CALCINER-OIL |  | TS | 2023 | 44 | GAL |  |  | 7280 | 146 |  |  | Indeno[1,2,3-c,d]Pyrene | HAP | HAP-VOC/PAH | .00000004708 | LB | 0 | LB | MMBTU |  |  |  | 2005NEI | 2005NEI
13319 | Wilkinson | 2775211 | 31900004 |  | KaMin LLC Gordon Plant | 212323 | Kaolin, Clay, and Ceramic and Refractory Minerals Mining |  | 32.88083 | -83.33888 | OP | 2023 | 405A | Calciner | #4 CALCINER | 24 | E3LB/HR |  | OP | 2023 | 2 | 30590001 | Industrial Processes - NEC | #4 CALCINER-OIL |  | TS | 2023 | 44 | GAL |  |  | 7280 | 146 |  |  | Benzo[g,h,i,]Perylene | HAP | HAP-VOC/PAH | .00000004972 | LB | 0 | LB | MMBTU |  |  |  | 2005NEI | 2005NEI
13319 | Wilkinson | 2775211 | 31900004 |  | KaMin LLC Gordon Plant | 212323 | Kaolin, Clay, and Ceramic and Refractory Minerals Mining |  | 32.88083 | -83.33888 | OP | 2023 | 405A | Calciner | #4 CALCINER | 24 | E3LB/HR |  | OP | 2023 | 2 | 30590001 | Industrial Processes - NEC | #4 CALCINER-OIL |  | TS | 2023 | 44 | GAL |  |  | 7280 | 146 |  |  | Pyrene | HAP | HAP-VOC/PAH | .0000000935 | LB | 0 | LB | MMBTU |  |  |  | 2005NEI | 2005NEI
13319 | Wilkinson | 2775211 | 31900004 |  | KaMin LLC Gordon Plant | 212323 | Kaolin, Clay, and Ceramic and Refractory Minerals Mining |  | 32.88083 | -83.33888 | OP | 2023 | 405A | Calciner | #4 CALCINER | 24 | E3LB/HR |  | OP | 2023 | 2 | 30590001 | Industrial Processes - NEC | #4 CALCINER-OIL |  | TS | 2023 | 44 | GAL |  |  | 7280 | 146 |  |  | Anthracene | HAP | HAP-VOC/PAH | .00000002684 | LB | 0 | LB | MMBTU |  |  |  | 2005NEI | 2005NEI
13319 | Wilkinson | 2775211 | 31900004 |  | KaMin LLC Gordon Plant | 212323 | Kaolin, Clay, and Ceramic and Refractory Minerals Mining |  | 32.88083 | -83.33888 | OP | 2023 | 405A | Calciner | #4 CALCINER | 24 | E3LB/HR |  | OP | 2023 | 2 | 30590001 | Industrial Processes - NEC | #4 CALCINER-OIL |  | TS | 2023 | 44 | GAL |  |  | 7280 | 146 |  |  | Benzo[b+k]Fluoranthene | HAP | HAP-VOC/PAH | .00000003256 | LB | 0 | LB | MMBTU |  |  |  | 2005NEI | 2005NEI
13319 | Wilkinson | 2775211 | 31900004 |  | KaMin LLC Gordon Plant | 212323 | Kaolin, Clay, and Ceramic and Refractory Minerals Mining |  | 32.88083 | -83.33888 | OP | 2023 | 403 | Grinder | 3C-2 FEED PULVERIZER | 8.5 | E3LB/HR |  | OP | 2023 | 1 | 30504119 | Industrial Processes - NEC | 3C-2 FEED PULVERIZER |  | OP | 2023 | 40320 | TON |  |  | 8400 | 0 |  |  | PM2.5 Primary (Filt + Cond) | CAP |  | .528242453676099 | TON | [6 empty] | 2005NEI | 2005NEI
13319 | Wilkinson | 2775211 | 31900004 |  | KaMin LLC Gordon Plant | 212323 | Kaolin, Clay, and Ceramic and Refractory Minerals Mining |  | 32.88083 | -83.33888 | OP | 2023 | 403 | Grinder | 3C-2 FEED PULVERIZER | 8.5 | E3LB/HR |  | OP | 2023 | 1 | 30504119 | Industrial Processes - NEC | 3C-2 FEED PULVERIZER |  | OP | 2023 | 40320 | TON |  |  | 8400 | 0 |  |  | PM2.5 Filterable | CAP |  | .400742453676099 | TON | [6 empty] | 2005NEI | 2005NEI
13319 | Wilkinson | 2775211 | 31900004 |  | KaMin LLC Gordon Plant | 212323 | Kaolin, Clay, and Ceramic and Refractory Minerals Mining |  | 32.88083 | -83.33888 | OP | 2023 | 403 | Grinder | 3C-2 FEED PULVERIZER | 8.5 | E3LB/HR |  | OP | 2023 | 1 | 30504119 | Industrial Processes - NEC | 3C-2 FEED PULVERIZER |  | OP | 2023 | 40320 | TON |  |  | 8400 | 0 |  |  | PM10 Filterable | CAP |  | .548749999900472 | TON | [6 empty] | 2005NEI | 2005NEI
13319 | Wilkinson | 2775211 | 31900004 |  | KaMin LLC Gordon Plant | 212323 | Kaolin, Clay, and Ceramic and Refractory Minerals Mining |  | 32.88083 | -83.33888 | OP | 2023 | 403 | Grinder | 3C-2 FEED PULVERIZER | 8.5 | E3LB/HR |  | OP | 2023 | 1 | 30504119 | Industrial Processes - NEC | 3C-2 FEED PULVERIZER |  | OP | 2023 | 40320 | TON |  |  | 8400 | 0 |  |  | PM Primary (Filt + Cond) | CAP |  | 1 | TON | [6 empty] | 2005NEI | 2005NEI
13319 | Wilkinson | 2775211 | 31900004 |  | KaMin LLC Gordon Plant | 212323 | Kaolin, Clay, and Ceramic and Refractory Minerals Mining |  | 32.88083 | -83.33888 | OP | 2023 | 403 | Grinder | 3C-2 FEED PULVERIZER | 8.5 | E3LB/HR |  | OP | 2023 | 1 | 30504119 | Industrial Processes - NEC | 3C-2 FEED PULVERIZER |  | OP | 2023 | 40320 | TON |  |  | 8400 | 0 |  |  | PM Condensible | CAP |  | .1275 | TON | [6 empty] | 2005NEI | 2005NEI
13319 | Wilkinson | 2775211 | 31900004 |  | KaMin LLC Gordon Plant | 212323 | Kaolin, Clay, and Ceramic and Refractory Minerals Mining |  | 32.88083 | -83.33888 | OP | 2023 | 405A | Calciner | #4 CALCINER | 24 | E3LB/HR |  | OP | 2023 | 2 | 30590001 | Industrial Processes - NEC | #4 CALCINER-OIL |  | TS | 2023 | 44 | GAL |  |  | 7280 | 146 |  |  | Lead | CAP/HAP | HAP-Metal | .00002772 | LB | 0 | LB | MMBTU |  |  |  | 2005NEI | 2005NEI
13319 | Wilkinson | 2775211 | 31900004 |  | KaMin LLC Gordon Plant | 212323 | Kaolin, Clay, and Ceramic and Refractory Minerals Mining |  | 32.88083 | -83.33888 | OP | 2023 | 405A | Calciner | #4 CALCINER | 24 | E3LB/HR |  | OP | 2023 | 2 | 30590001 | Industrial Processes - NEC | #4 CALCINER-OIL |  | TS | 2023 | 44 | GAL |  |  | 7280 | 146 |  |  | Manganese | HAP | HAP-Metal | .00001848 | LB | 0 | LB | MMBTU |  |  |  | 2005NEI | 2005NEI
13319 | Wilkinson | 2775211 | 31900004 |  | KaMin LLC Gordon Plant | 212323 | Kaolin, Clay, and Ceramic and Refractory Minerals Mining |  | 32.88083 | -83.33888 | OP | 2023 | 405A | Calciner | #4 CALCINER | 24 | E3LB/HR |  | OP | 2023 | 2 | 30590001 | Industrial Processes - NEC | #4 CALCINER-OIL |  | TS | 2023 | 44 | GAL |  |  | 7280 | 146 |  |  | Mercury | HAP | HAP-Metal | .00000924 | LB | 0 | LB | MMBTU |  |  |  | 2005NEI | 2005NEI
13319 | Wilkinson | 2775211 | 31900004 |  | KaMin LLC Gordon Plant | 212323 | Kaolin, Clay, and Ceramic and Refractory Minerals Mining |  | 32.88083 | -83.33888 | OP | 2023 | 405A | Calciner | #4 CALCINER | 24 | E3LB/HR |  | OP | 2023 | 2 | 30590001 | Industrial Processes - NEC | #4 CALCINER-OIL |  | TS | 2023 | 44 | GAL |  |  | 7280 | 146 |  |  | Nickel | HAP | HAP-Metal | .00000924 | LB | 0 | LB | MMBTU |  |  |  | 2005NEI | 2005NEI
13319 | Wilkinson | 2775211 | 31900004 |  | KaMin LLC Gordon Plant | 212323 | Kaolin, Clay, and Ceramic and Refractory Minerals Mining |  | 32.88083 | -83.33888 | OP | 2023 | 408B | Calciner | #5 CALCINER | 6.38 | E3LB/HR |  | OP | 2023 | 1 | 30504141 | Industrial Processes - NEC | #5 CALCINER |  | OP | 2023 | 47616 | TON |  |  | 7680 | 0 |  |  | PM Filterable/Total Suspended Particulate Matter (TSP) | CAP |  | 13.96 | TON | [6 empty] | 2005NEI | 2005NEI
13319 | Wilkinson | 2775211 | 31900004 |  | KaMin LLC Gordon Plant | 212323 | Kaolin, Clay, and Ceramic and Refractory Minerals Mining |  | 32.88083 | -83.33888 | OP | 2023 | 405B | Calciner | #4 CALCINER | 7.02 | E3LB/HR |  | OP | 2023 | 1 | 30504141 | Industrial Processes - NEC | #4 CALCINER |  | OP | 2023 | 44553 | TON |  |  | 7186 | 0 |  |  | PM2.5 Primary (Filt + Cond) | CAP |  | 9.35808854633975 | TON | [6 empty] | 2005NEI | 2005NEI
13319 | Wilkinson | 2775211 | 31900004 |  | KaMin LLC Gordon Plant | 212323 | Kaolin, Clay, and Ceramic and Refractory Minerals Mining |  | 32.88083 | -83.33888 | OP | 2023 | 405B | Calciner | #4 CALCINER | 7.02 | E3LB/HR |  | OP | 2023 | 1 | 30504141 | Industrial Processes - NEC | #4 CALCINER |  | OP | 2023 | 44553 | TON |  |  | 7186 | 0 |  |  | PM2.5 Filterable | CAP |  | 7.19058854633975 | TON | [6 empty] | 2005NEI | 2005NEI
13319 | Wilkinson | 2775211 | 31900004 |  | KaMin LLC Gordon Plant | 212323 | Kaolin, Clay, and Ceramic and Refractory Minerals Mining |  | 32.88083 | -83.33888 | OP | 2023 | 405B | Calciner | #4 CALCINER | 7.02 | E3LB/HR |  | OP | 2023 | 1 | 30504141 | Industrial Processes - NEC | #4 CALCINER |  | OP | 2023 | 44553 | TON |  |  | 7186 | 0 |  |  | PM10 Primary (Filt + Cond) | CAP |  | 11.496249998308 | TON | [6 empty] | 2005NEI | 2005NEI
13319 | Wilkinson | 2775211 | 31900004 |  | KaMin LLC Gordon Plant | 212323 | Kaolin, Clay, and Ceramic and Refractory Minerals Mining |  | 32.88083 | -83.33888 | OP | 2023 | 405B | Calciner | #4 CALCINER | 7.02 | E3LB/HR |  | OP | 2023 | 1 | 30504141 | Industrial Processes - NEC | #4 CALCINER |  | OP | 2023 | 44553 | TON |  |  | 7186 | 0 |  |  | PM10 Filterable | CAP |  | 9.32874999830802 | TON | [6 empty] | 2005NEI | 2005NEI
13319 | Wilkinson | 2775211 | 31900004 |  | KaMin LLC Gordon Plant | 212323 | Kaolin, Clay, and Ceramic and Refractory Minerals Mining |  | 32.88083 | -83.33888 | OP | 2023 | 405B | Calciner | #4 CALCINER | 7.02 | E3LB/HR |  | OP | 2023 | 1 | 30504141 | Industrial Processes - NEC | #4 CALCINER |  | OP | 2023 | 44553 | TON |  |  | 7186 | 0 |  |  | PM Primary (Filt + Cond) | CAP |  | 17 | TON | [6 empty] | 2005NEI | 2005NEI
13319 | Wilkinson | 2775211 | 31900004 |  | KaMin LLC Gordon Plant | 212323 | Kaolin, Clay, and Ceramic and Refractory Minerals Mining |  | 32.88083 | -83.33888 | OP | 2023 | 405B | Calciner | #4 CALCINER | 7.02 | E3LB/HR |  | OP | 2023 | 1 | 30504141 | Industrial Processes - NEC | #4 CALCINER |  | OP | 2023 | 44553 | TON |  |  | 7186 | 0 |  |  | PM Filterable/Total Suspended Particulate Matter (TSP) | CAP |  | 14.8325 | TON | [6 empty] | 2005NEI | 2005NEI
13319 | Wilkinson | 2775211 | 31900004 |  | KaMin LLC Gordon Plant | 212323 | Kaolin, Clay, and Ceramic and Refractory Minerals Mining |  | 32.88083 | -83.33888 | OP | 2023 | 405B | Calciner | #4 CALCINER | 7.02 | E3LB/HR |  | OP | 2023 | 1 | 30504141 | Industrial Processes - NEC | #4 CALCINER |  | OP | 2023 | 44553 | TON |  |  | 7186 | 0 |  |  | PM Condensible | CAP |  | 2.1675 | TON | [6 empty] | 2005NEI | 2005NEI
13319 | Wilkinson | 2775211 | 31900004 |  | KaMin LLC Gordon Plant | 212323 | Kaolin, Clay, and Ceramic and Refractory Minerals Mining |  | 32.88083 | -83.33888 | OP | 2023 | 325A | Indirect-fired Dryer | #1 SPRAY DRYER | 47.6 | E3LB/HR |  | TS | 2023 | 2 | 30590001 | Industrial Processes - NEC | #1 SPRAY DRYER-OIL |  | PS | 2022 | 94 | GAL |  |  | 6552 | 146 |  |  | Anthracene | HAP | HAP-VOC/PAH | .00000005856 | LB | 0 | LB | MMBTU |  |  |  | 2005NEI | 2005NEI
13319 | Wilkinson | 2775211 | 31900004 |  | KaMin LLC Gordon Plant | 212323 | Kaolin, Clay, and Ceramic and Refractory Minerals Mining |  | 32.88083 | -83.33888 | OP | 2023 | 405A | Calciner | #4 CALCINER | 24 | E3LB/HR |  | OP | 2023 | 2 | 30590001 | Industrial Processes - NEC | #4 CALCINER-OIL |  | TS | 2023 | 44 | GAL |  |  | 7280 | 146 |  |  | Naphthalene | HAP | HAP-VOC | .00002486 | LB | 0 | LB | MMBTU |  |  |  | 2005NEI | 2005NEI
13319 | Wilkinson | 2775211 | 31900004 |  | KaMin LLC Gordon Plant | 212323 | Kaolin, Clay, and Ceramic and Refractory Minerals Mining |  | 32.88083 | -83.33888 | OP | 2023 | 405A | Calciner | #4 CALCINER | 24 | E3LB/HR |  | OP | 2023 | 2 | 30590001 | Industrial Processes - NEC | #4 CALCINER-OIL |  | TS | 2023 | 44 | GAL |  |  | 7280 | 146 |  |  | Phenanthrene | HAP | HAP-VOC/PAH | .000000231 | LB | 0 | LB | MMBTU |  |  |  | 2005NEI | 2005NEI
13319 | Wilkinson | 2775211 | 31900004 |  | KaMin LLC Gordon Plant | 212323 | Kaolin, Clay, and Ceramic and Refractory Minerals Mining |  | 32.88083 | -83.33888 | OP | 2023 | 405A | Calciner | #4 CALCINER | 24 | E3LB/HR |  | OP | 2023 | 2 | 30590001 | Industrial Processes - NEC | #4 CALCINER-OIL |  | TS | 2023 | 44 | GAL |  |  | 7280 | 146 |  |  | Acenaphthene | HAP | HAP-VOC/PAH | .0000004642 | LB | 0 | LB | MMBTU |  |  |  | 2005NEI | 2005NEI
13319 | Wilkinson | 2775211 | 31900004 |  | KaMin LLC Gordon Plant | 212323 | Kaolin, Clay, and Ceramic and Refractory Minerals Mining |  | 32.88083 | -83.33888 | OP | 2023 | 405A | Calciner | #4 CALCINER | 24 | E3LB/HR |  | OP | 2023 | 2 | 30590001 | Industrial Processes - NEC | #4 CALCINER-OIL |  | TS | 2023 | 44 | GAL |  |  | 7280 | 146 |  |  | Selenium | HAP | HAP-Metal | .0000462 | LB | 0 | LB | MMBTU |  |  |  | 2005NEI | 2005NEI
13319 | Wilkinson | 2775211 | 31900004 |  | KaMin LLC Gordon Plant | 212323 | Kaolin, Clay, and Ceramic and Refractory Minerals Mining |  | 32.88083 | -83.33888 | OP | 2023 | 405A | Calciner | #4 CALCINER | 24 | E3LB/HR |  | OP | 2023 | 2 | 30590001 | Industrial Processes - NEC | #4 CALCINER-OIL |  | TS | 2023 | 44 | GAL |  |  | 7280 | 146 |  |  | Acetaldehyde | HAP | HAP-VOC | .0001078 | LB | 0 | LB | MMBTU |  |  |  | 2005NEI | 2005NEI
13319 | Wilkinson | 2775211 | 31900004 |  | KaMin LLC Gordon Plant | 212323 | Kaolin, Clay, and Ceramic and Refractory Minerals Mining |  | 32.88083 | -83.33888 | OP | 2023 | 405A | Calciner | #4 CALCINER | 24 | E3LB/HR |  | OP | 2023 | 2 | 30590001 | Industrial Processes - NEC | #4 CALCINER-OIL |  | TS | 2023 | 44 | GAL |  |  | 7280 | 146 |  |  | Chromium | HAP | HAP-Metal | .00000924 | LB | 0 | LB | MMBTU |  |  |  | 2005NEI | 2005NEI
13319 | Wilkinson | 2775211 | 31900004 |  | KaMin LLC Gordon Plant | 212323 | Kaolin, Clay, and Ceramic and Refractory Minerals Mining |  | 32.88083 | -83.33888 | OP | 2023 | 405A | Calciner | #4 CALCINER | 24 | E3LB/HR |  | OP | 2023 | 2 | 30590001 | Industrial Processes - NEC | #4 CALCINER-OIL |  | TS | 2023 | 44 | GAL |  |  | 7280 | 146 |  |  | Cadmium | HAP | HAP-Metal | .00000924 | LB | 0 | LB | MMBTU |  |  |  | 2005NEI | 2005NEI
13319 | Wilkinson | 2775211 | 31900004 |  | KaMin LLC Gordon Plant | 212323 | Kaolin, Clay, and Ceramic and Refractory Minerals Mining |  | 32.88083 | -83.33888 | OP | 2023 | 405A | Calciner | #4 CALCINER | 24 | E3LB/HR |  | OP | 2023 | 2 | 30590001 | Industrial Processes - NEC | #4 CALCINER-OIL |  | TS | 2023 | 44 | GAL |  |  | 7280 | 146 |  |  | Beryllium | HAP | HAP-Metal | .00000924 | LB | 0 | LB | MMBTU |  |  |  | 2005NEI | 2005NEI
13319 | Wilkinson | 2775211 | 31900004 |  | KaMin LLC Gordon Plant | 212323 | Kaolin, Clay, and Ceramic and Refractory Minerals Mining |  | 32.88083 | -83.33888 | OP | 2023 | 405A | Calciner | #4 CALCINER | 24 | E3LB/HR |  | OP | 2023 | 2 | 30590001 | Industrial Processes - NEC | #4 CALCINER-OIL |  | TS | 2023 | 44 | GAL |  |  | 7280 | 146 |  |  | Arsenic | HAP | HAP-Metal | .00001232 | LB | 0 | LB | MMBTU |  |  |  | 2005NEI | 2005NEI
13319 | Wilkinson | 2775211 | 31900004 |  | KaMin LLC Gordon Plant | 212323 | Kaolin, Clay, and Ceramic and Refractory Minerals Mining |  | 32.88083 | -83.33888 | OP | 2023 | 555 | Grinder | 5C-3 FINISH PULVERIZER | 4.6 | E3LB/HR |  | OP | 2023 | 1 | 30504150 | Industrial Processes - NEC | 5C-3 FINISH PULVERIZER |  | OP | 2023 | 21840 | TON |  |  | 8400 | 0 |  |  | PM Condensible | CAP |  | .3825 | TON | [6 empty] | 2005NEI | 2005NEI
13319 | Wilkinson | 2775211 | 31900004 |  | KaMin LLC Gordon Plant | 212323 | Kaolin, Clay, and Ceramic and Refractory Minerals Mining |  | 32.88083 | -83.33888 | OP | 2023 | 325A | Indirect-fired Dryer | #1 SPRAY DRYER | 47.6 | E3LB/HR |  | TS | 2023 | 2 | 30590001 | Industrial Processes - NEC | #1 SPRAY DRYER-OIL |  | PS | 2022 | 94 | GAL |  |  | 6552 | 146 |  |  | Pyrene | HAP | HAP-VOC/PAH | .000000204 | LB | 0 | LB | MMBTU |  |  |  | 2005NEI | 2005NEI
13319 | Wilkinson | 2775211 | 31900004 |  | KaMin LLC Gordon Plant | 212323 | Kaolin, Clay, and Ceramic and Refractory Minerals Mining |  | 32.88083 | -83.33888 | OP | 2023 | 325A | Indirect-fired Dryer | #1 SPRAY DRYER | 47.6 | E3LB/HR |  | TS | 2023 | 2 | 30590001 | Industrial Processes - NEC | #1 SPRAY DRYER-OIL |  | PS | 2022 | 94 | GAL |  |  | 6552 | 146 |  |  | Indeno[1,2,3-c,d]Pyrene | HAP | HAP-VOC/PAH | .00000010272 | LB | 0 | LB | MMBTU |  |  |  | 2005NEI | 2005NEI
13319 | Wilkinson | 2775211 | 31900004 |  | KaMin LLC Gordon Plant | 212323 | Kaolin, Clay, and Ceramic and Refractory Minerals Mining |  | 32.88083 | -83.33888 | OP | 2023 | 325A | Indirect-fired Dryer | #1 SPRAY DRYER | 47.6 | E3LB/HR |  | TS | 2023 | 2 | 30590001 | Industrial Processes - NEC | #1 SPRAY DRYER-OIL |  | PS | 2022 | 94 | GAL |  |  | 6552 | 146 |  |  | Fluoranthene | HAP | HAP-VOC/PAH | .00000023232 | LB | 0 | LB | MMBTU |  |  |  | 2005NEI | 2005NEI
13319 | Wilkinson | 2775211 | 31900004 |  | KaMin LLC Gordon Plant | 212323 | Kaolin, Clay, and Ceramic and Refractory Minerals Mining |  | 32.88083 | -83.33888 | OP | 2023 | 334 | Process Heater | SLIP HEATER #2 | 12.8 | E3LB/HR |  | TS | 2023 | 2 | 30590001 | Industrial Processes - NEC | SLIP HEATER #2-OIL |  | TS | 2022 | 44 | GAL |  |  | 8736 | 146 |  |  | Naphthalene | HAP | HAP-VOC | .00002486 | LB | 0 | LB | MMBTU |  |  |  | 2005NEI | 2005NEI
13319 | Wilkinson | 2775211 | 31900004 |  | KaMin LLC Gordon Plant | 212323 | Kaolin, Clay, and Ceramic and Refractory Minerals Mining |  | 32.88083 | -83.33888 | OP | 2023 | 334 | Process Heater | SLIP HEATER #2 | 12.8 | E3LB/HR |  | TS | 2023 | 2 | 30590001 | Industrial Processes - NEC | SLIP HEATER #2-OIL |  | TS | 2022 | 44 | GAL |  |  | 8736 | 146 |  |  | Fluorene | HAP | HAP-VOC/PAH | .00000009834 | LB | 0 | LB | MMBTU |  |  |  | 2005NEI | 2005NEI
13319 | Wilkinson | 2775211 | 31900004 |  | KaMin LLC Gordon Plant | 212323 | Kaolin, Clay, and Ceramic and Refractory Minerals Mining |  | 32.88083 | -83.33888 | OP | 2023 | 334 | Process Heater | SLIP HEATER #2 | 12.8 | E3LB/HR |  | TS | 2023 | 2 | 30590001 | Industrial Processes - NEC | SLIP HEATER #2-OIL |  | TS | 2022 | 44 | GAL |  |  | 8736 | 146 |  |  | Phenanthrene | HAP | HAP-VOC/PAH | .000000231 | LB | 0 | LB | MMBTU |  |  |  | 2005NEI | 2005NEI
13319 | Wilkinson | 2775211 | 31900004 |  | KaMin LLC Gordon Plant | 212323 | Kaolin, Clay, and Ceramic and Refractory Minerals Mining |  | 32.88083 | -83.33888 | OP | 2023 | 469 | Grinder | 5C-1 FINISH PULVERIZER | 2.3 | E6BTU/HR |  | OP | 2023 | 1 | 30504150 | Industrial Processes - NEC | 5C-1 FINISH PULVERIZER |  | OP | 2023 | 21840 | TON |  |  | 8400 | 0 |  |  | PM2.5 Filterable | CAP |  | 1.6029698147044 | TON | [6 empty] | 2005NEI | 2005NEI
13319 | Wilkinson | 2775211 | 31900004 |  | KaMin LLC Gordon Plant | 212323 | Kaolin, Clay, and Ceramic and Refractory Minerals Mining |  | 32.88083 | -83.33888 | OP | 2023 | 469 | Grinder | 5C-1 FINISH PULVERIZER | 2.3 | E6BTU/HR |  | OP | 2023 | 1 | 30504150 | Industrial Processes - NEC | 5C-1 FINISH PULVERIZER |  | OP | 2023 | 21840 | TON |  |  | 8400 | 0 |  |  | PM10 Primary (Filt + Cond) | CAP |  | 2.70499999960189 | TON | [6 empty] | 2005NEI | 2005NEI
13319 | Wilkinson | 2775211 | 31900004 |  | KaMin LLC Gordon Plant | 212323 | Kaolin, Clay, and Ceramic and Refractory Minerals Mining |  | 32.88083 | -83.33888 | OP | 2023 | 469 | Grinder | 5C-1 FINISH PULVERIZER | 2.3 | E6BTU/HR |  | OP | 2023 | 1 | 30504150 | Industrial Processes - NEC | 5C-1 FINISH PULVERIZER |  | OP | 2023 | 21840 | TON |  |  | 8400 | 0 |  |  | PM Primary (Filt + Cond) | CAP |  | 4 | TON | [6 empty] | 2005NEI | 2005NEI
13319 | Wilkinson | 2775211 | 31900004 |  | KaMin LLC Gordon Plant | 212323 | Kaolin, Clay, and Ceramic and Refractory Minerals Mining |  | 32.88083 | -83.33888 | OP | 2023 | 469 | Grinder | 5C-1 FINISH PULVERIZER | 2.3 | E6BTU/HR |  | OP | 2023 | 1 | 30504150 | Industrial Processes - NEC | 5C-1 FINISH PULVERIZER |  | OP | 2023 | 21840 | TON |  |  | 8400 | 0 |  |  | PM Filterable/Total Suspended Particulate Matter (TSP) | CAP |  | 3.49 | TON | [6 empty] | 2005NEI | 2005NEI
13319 | Wilkinson | 2775211 | 31900004 |  | KaMin LLC Gordon Plant | 212323 | Kaolin, Clay, and Ceramic and Refractory Minerals Mining |  | 32.88083 | -83.33888 | OP | 2023 | 469 | Grinder | 5C-1 FINISH PULVERIZER | 2.3 | E6BTU/HR |  | OP | 2023 | 1 | 30504150 | Industrial Processes - NEC | 5C-1 FINISH PULVERIZER |  | OP | 2023 | 21840 | TON |  |  | 8400 | 0 |  |  | PM Condensible | CAP |  | .51 | TON | [6 empty] | 2005NEI | 2005NEI
13319 | Wilkinson | 2775211 | 31900004 |  | KaMin LLC Gordon Plant | 212323 | Kaolin, Clay, and Ceramic and Refractory Minerals Mining |  | 32.88083 | -83.33888 | OP | 2023 | 469 | Grinder | 5C-1 FINISH PULVERIZER | 2.3 | E6BTU/HR |  | OP | 2023 | 1 | 30504150 | Industrial Processes - NEC | 5C-1 FINISH PULVERIZER |  | OP | 2023 | 21840 | TON |  |  | 8400 | 0 |  |  | PM2.5 Primary (Filt + Cond) | CAP |  | 2.1129698147044 | TON | [6 empty] | 2005NEI | 2005NEI
13319 | Wilkinson | 2775211 | 31900004 |  | KaMin LLC Gordon Plant | 212323 | Kaolin, Clay, and Ceramic and Refractory Minerals Mining |  | 32.88083 | -83.33888 | OP | 2023 | 469 | Grinder | 5C-1 FINISH PULVERIZER | 2.3 | E6BTU/HR |  | OP | 2023 | 1 | 30504150 | Industrial Processes - NEC | 5C-1 FINISH PULVERIZER |  | OP | 2023 | 21840 | TON |  |  | 8400 | 0 |  |  | PM10 Filterable | CAP |  | 2.19499999960189 | TON | [6 empty] | 2005NEI | 2005NEI
13319 | Wilkinson | 2775211 | 31900004 |  | KaMin LLC Gordon Plant | 212323 | Kaolin, Clay, and Ceramic and Refractory Minerals Mining |  | 32.88083 | -83.33888 | OP | 2023 | 451B | Calciner | #6 CALCINER | 16.5 | E3LB/HR |  | OP | 2023 | 1 | 30504141 | Industrial Processes - NEC | #6 CALCINER |  | OP | 2023 | 50061 | TON |  |  | 6587 | 0 |  |  | PM2.5 Primary (Filt + Cond) | CAP |  | 4.95428217159164 | TON | [6 empty] | 2005NEI | 2005NEI
13319 | Wilkinson | 2775211 | 31900004 |  | KaMin LLC Gordon Plant | 212323 | Kaolin, Clay, and Ceramic and Refractory Minerals Mining |  | 32.88083 | -83.33888 | OP | 2023 | 451B | Calciner | #6 CALCINER | 16.5 | E3LB/HR |  | OP | 2023 | 1 | 30504141 | Industrial Processes - NEC | #6 CALCINER |  | OP | 2023 | 50061 | TON |  |  | 6587 | 0 |  |  | PM10 Filterable | CAP |  | 4.93874999910425 | TON | [6 empty] | 2005NEI | 2005NEI
13319 | Wilkinson | 2775211 | 31900004 |  | KaMin LLC Gordon Plant | 212323 | Kaolin, Clay, and Ceramic and Refractory Minerals Mining |  | 32.88083 | -83.33888 | OP | 2023 | 451B | Calciner | #6 CALCINER | 16.5 | E3LB/HR |  | OP | 2023 | 1 | 30504141 | Industrial Processes - NEC | #6 CALCINER |  | OP | 2023 | 50061 | TON |  |  | 6587 | 0 |  |  | PM Condensible | CAP |  | 1.1475 | TON | [6 empty] | 2005NEI | 2005NEI
13319 | Wilkinson | 2775211 | 31900004 |  | KaMin LLC Gordon Plant | 212323 | Kaolin, Clay, and Ceramic and Refractory Minerals Mining |  | 32.88083 | -83.33888 | OP | 2023 | 451B | Calciner | #6 CALCINER | 16.5 | E3LB/HR |  | OP | 2023 | 1 | 30504141 | Industrial Processes - NEC | #6 CALCINER |  | OP | 2023 | 50061 | TON |  |  | 6587 | 0 |  |  | PM2.5 Filterable | CAP |  | 3.80678217159164 | TON | [6 empty] | 2005NEI | 2005NEI
13319 | Wilkinson | 2775211 | 31900004 |  | KaMin LLC Gordon Plant | 212323 | Kaolin, Clay, and Ceramic and Refractory Minerals Mining |  | 32.88083 | -83.33888 | OP | 2023 | 451B | Calciner | #6 CALCINER | 16.5 | E3LB/HR |  | OP | 2023 | 1 | 30504141 | Industrial Processes - NEC | #6 CALCINER |  | OP | 2023 | 50061 | TON |  |  | 6587 | 0 |  |  | PM10 Primary (Filt + Cond) | CAP |  | 6.08624999910425 | TON | [6 empty] | 2005NEI | 2005NEI
13319 | Wilkinson | 2775211 | 31900004 |  | KaMin LLC Gordon Plant | 212323 | Kaolin, Clay, and Ceramic and Refractory Minerals Mining |  | 32.88083 | -83.33888 | OP | 2023 | 451B | Calciner | #6 CALCINER | 16.5 | E3LB/HR |  | OP | 2023 | 1 | 30504141 | Industrial Processes - NEC | #6 CALCINER |  | OP | 2023 | 50061 | TON |  |  | 6587 | 0 |  |  | PM Primary (Filt + Cond) | CAP |  | 9 | TON | [6 empty] | 2005NEI | 2005NEI
13319 | Wilkinson | 2775211 | 31900004 |  | KaMin LLC Gordon Plant | 212323 | Kaolin, Clay, and Ceramic and Refractory Minerals Mining |  | 32.88083 | -83.33888 | OP | 2023 | 451B | Calciner | #6 CALCINER | 16.5 | E3LB/HR |  | OP | 2023 | 1 | 30504141 | Industrial Processes - NEC | #6 CALCINER |  | OP | 2023 | 50061 | TON |  |  | 6587 | 0 |  |  | PM Filterable/Total Suspended Particulate Matter (TSP) | CAP |  | 7.8525 | TON | [6 empty] | 2005NEI | 2005NEI
13319 | Wilkinson | 2775211 | 31900004 |  | KaMin LLC Gordon Plant | 212323 | Kaolin, Clay, and Ceramic and Refractory Minerals Mining |  | 32.88083 | -83.33888 | OP | 2023 | 334 | Process Heater | SLIP HEATER #2 | 12.8 | E3LB/HR |  | TS | 2023 | 2 | 30590001 | Industrial Processes - NEC | SLIP HEATER #2-OIL |  | TS | 2022 | 44 | GAL |  |  | 8736 | 146 |  |  | Benzo[b+k]Fluoranthene | HAP | HAP-VOC/PAH | .00000003256 | LB | 0 | LB | MMBTU |  |  |  | 2005NEI | 2005NEI
13319 | Wilkinson | 2775211 | 31900004 |  | KaMin LLC Gordon Plant | 212323 | Kaolin, Clay, and Ceramic and Refractory Minerals Mining |  | 32.88083 | -83.33888 | OP | 2023 | 334 | Process Heater | SLIP HEATER #2 | 12.8 | E3LB/HR |  | TS | 2023 | 2 | 30590001 | Industrial Processes - NEC | SLIP HEATER #2-OIL |  | TS | 2022 | 44 | GAL |  |  | 8736 | 146 |  |  | Anthracene | HAP | HAP-VOC/PAH | .00000002684 | LB | 0 | LB | MMBTU |  |  |  | 2005NEI | 2005NEI
13319 | Wilkinson | 2775211 | 31900004 |  | KaMin LLC Gordon Plant | 212323 | Kaolin, Clay, and Ceramic and Refractory Minerals Mining |  | 32.88083 | -83.33888 | OP | 2023 | 334 | Process Heater | SLIP HEATER #2 | 12.8 | E3LB/HR |  | TS | 2023 | 2 | 30590001 | Industrial Processes - NEC | SLIP HEATER #2-OIL |  | TS | 2022 | 44 | GAL |  |  | 8736 | 146 |  |  | Pyrene | HAP | HAP-VOC/PAH | .0000000935 | LB | 0 | LB | MMBTU |  |  |  | 2005NEI | 2005NEI
13319 | Wilkinson | 2775211 | 31900004 |  | KaMin LLC Gordon Plant | 212323 | Kaolin, Clay, and Ceramic and Refractory Minerals Mining |  | 32.88083 | -83.33888 | OP | 2023 | 334 | Process Heater | SLIP HEATER #2 | 12.8 | E3LB/HR |  | TS | 2023 | 2 | 30590001 | Industrial Processes - NEC | SLIP HEATER #2-OIL |  | TS | 2022 | 44 | GAL |  |  | 8736 | 146 |  |  | Benzo[g,h,i,]Perylene | HAP | HAP-VOC/PAH | .00000004972 | LB | 0 | LB | MMBTU |  |  |  | 2005NEI | 2005NEI
13319 | Wilkinson | 2775211 | 31900004 |  | KaMin LLC Gordon Plant | 212323 | Kaolin, Clay, and Ceramic and Refractory Minerals Mining |  | 32.88083 | -83.33888 | OP | 2023 | 334 | Process Heater | SLIP HEATER #2 | 12.8 | E3LB/HR |  | TS | 2023 | 2 | 30590001 | Industrial Processes - NEC | SLIP HEATER #2-OIL |  | TS | 2022 | 44 | GAL |  |  | 8736 | 146 |  |  | Selenium | HAP | HAP-Metal | .0000462 | LB | 0 | LB | MMBTU |  |  |  | 2005NEI | 2005NEI
13319 | Wilkinson | 2775211 | 31900004 |  | KaMin LLC Gordon Plant | 212323 | Kaolin, Clay, and Ceramic and Refractory Minerals Mining |  | 32.88083 | -83.33888 | OP | 2023 | 334 | Process Heater | SLIP HEATER #2 | 12.8 | E3LB/HR |  | TS | 2023 | 2 | 30590001 | Industrial Processes - NEC | SLIP HEATER #2-OIL |  | TS | 2022 | 44 | GAL |  |  | 8736 | 146 |  |  | Acetaldehyde | HAP | HAP-VOC | .0001078 | LB | 0 | LB | MMBTU |  |  |  | 2005NEI | 2005NEI
13319 | Wilkinson | 2775211 | 31900004 |  | KaMin LLC Gordon Plant | 212323 | Kaolin, Clay, and Ceramic and Refractory Minerals Mining |  | 32.88083 | -83.33888 | OP | 2023 | 334 | Process Heater | SLIP HEATER #2 | 12.8 | E3LB/HR |  | TS | 2023 | 2 | 30590001 | Industrial Processes - NEC | SLIP HEATER #2-OIL |  | TS | 2022 | 44 | GAL |  |  | 8736 | 146 |  |  | Chromium | HAP | HAP-Metal | .00000924 | LB | 0 | LB | MMBTU |  |  |  | 2005NEI | 2005NEI
13319 | Wilkinson | 2775211 | 31900004 |  | KaMin LLC Gordon Plant | 212323 | Kaolin, Clay, and Ceramic and Refractory Minerals Mining |  | 32.88083 | -83.33888 | OP | 2023 | 334 | Process Heater | SLIP HEATER #2 | 12.8 | E3LB/HR |  | TS | 2023 | 2 | 30590001 | Industrial Processes - NEC | SLIP HEATER #2-OIL |  | TS | 2022 | 44 | GAL |  |  | 8736 | 146 |  |  | Cadmium | HAP | HAP-Metal | .00000924 | LB | 0 | LB | MMBTU |  |  |  | 2005NEI | 2005NEI
13319 | Wilkinson | 2775211 | 31900004 |  | KaMin LLC Gordon Plant | 212323 | Kaolin, Clay, and Ceramic and Refractory Minerals Mining |  | 32.88083 | -83.33888 | OP | 2023 | 334 | Process Heater | SLIP HEATER #2 | 12.8 | E3LB/HR |  | TS | 2023 | 2 | 30590001 | Industrial Processes - NEC | SLIP HEATER #2-OIL |  | TS | 2022 | 44 | GAL |  |  | 8736 | 146 |  |  | Beryllium | HAP | HAP-Metal | .00000924 | LB | 0 | LB | MMBTU |  |  |  | 2005NEI | 2005NEI
13319 | Wilkinson | 2775211 | 31900004 |  | KaMin LLC Gordon Plant | 212323 | Kaolin, Clay, and Ceramic and Refractory Minerals Mining |  | 32.88083 | -83.33888 | OP | 2023 | 334 | Process Heater | SLIP HEATER #2 | 12.8 | E3LB/HR |  | TS | 2023 | 2 | 30590001 | Industrial Processes - NEC | SLIP HEATER #2-OIL |  | TS | 2022 | 44 | GAL |  |  | 8736 | 146 |  |  | Arsenic | HAP | HAP-Metal | .00001232 | LB | 0 | LB | MMBTU |  |  |  | 2005NEI | 2005NEI
13319 | Wilkinson | 2775211 | 31900004 |  | KaMin LLC Gordon Plant | 212323 | Kaolin, Clay, and Ceramic and Refractory Minerals Mining |  | 32.88083 | -83.33888 | OP | 2023 | 334 | Process Heater | SLIP HEATER #2 | 12.8 | E3LB/HR |  | TS | 2023 | 2 | 30590001 | Industrial Processes - NEC | SLIP HEATER #2-OIL |  | TS | 2022 | 44 | GAL |  |  | 8736 | 146 |  |  | Nickel | HAP | HAP-Metal | .00000924 | LB | 0 | LB | MMBTU |  |  |  | 2005NEI | 2005NEI
13319 | Wilkinson | 2775211 | 31900004 |  | KaMin LLC Gordon Plant | 212323 | Kaolin, Clay, and Ceramic and Refractory Minerals Mining |  | 32.88083 | -83.33888 | OP | 2023 | 334 | Process Heater | SLIP HEATER #2 | 12.8 | E3LB/HR |  | TS | 2023 | 2 | 30590001 | Industrial Processes - NEC | SLIP HEATER #2-OIL |  | TS | 2022 | 44 | GAL |  |  | 8736 | 146 |  |  | Mercury | HAP | HAP-Metal | .00000924 | LB | 0 | LB | MMBTU |  |  |  | 2005NEI | 2005NEI
13319 | Wilkinson | 2775211 | 31900004 |  | KaMin LLC Gordon Plant | 212323 | Kaolin, Clay, and Ceramic and Refractory Minerals Mining |  | 32.88083 | -83.33888 | OP | 2023 | 449 | Grinder | 6C-1 FEED PULVERIZER | 8.5 | E3LB/HR |  | OP | 2023 | 1 | 30504119 | Industrial Processes - NEC | 6C-1 FEED PULVERIZER |  | OP | 2023 | 31617 | TON |  |  | 6587 | 0 |  |  | PM2.5 Filterable | CAP |  | 1.2022273610283 | TON | [6 empty] | 2005NEI | 2005NEI
13319 | Wilkinson | 2775211 | 31900004 |  | KaMin LLC Gordon Plant | 212323 | Kaolin, Clay, and Ceramic and Refractory Minerals Mining |  | 32.88083 | -83.33888 | OP | 2023 | 334 | Process Heater | SLIP HEATER #2 | 12.8 | E3LB/HR |  | TS | 2023 | 2 | 30590001 | Industrial Processes - NEC | SLIP HEATER #2-OIL |  | TS | 2022 | 44 | GAL |  |  | 8736 | 146 |  |  | Manganese | HAP | HAP-Metal | .00001848 | LB | 0 | LB | MMBTU |  |  |  | 2005NEI | 2005NEI
13319 | Wilkinson | 2775211 | 31900004 |  | KaMin LLC Gordon Plant | 212323 | Kaolin, Clay, and Ceramic and Refractory Minerals Mining |  | 32.88083 | -83.33888 | OP | 2023 | 334 | Process Heater | SLIP HEATER #2 | 12.8 | E3LB/HR |  | TS | 2023 | 2 | 30590001 | Industrial Processes - NEC | SLIP HEATER #2-OIL |  | TS | 2022 | 44 | GAL |  |  | 8736 | 146 |  |  | Benzene | HAP | HAP-VOC | .00000462 | LB | 0 | LB | MMBTU |  |  |  | 2005NEI | 2005NEI
13319 | Wilkinson | 2775211 | 31900004 |  | KaMin LLC Gordon Plant | 212323 | Kaolin, Clay, and Ceramic and Refractory Minerals Mining |  | 32.88083 | -83.33888 | OP | 2023 | 334 | Process Heater | SLIP HEATER #2 | 12.8 | E3LB/HR |  | TS | 2023 | 2 | 30590001 | Industrial Processes - NEC | SLIP HEATER #2-OIL |  | TS | 2022 | 44 | GAL |  |  | 8736 | 146 |  |  | Benz[a]Anthracene | HAP | HAP-VOC/PAH | .00000008822 | LB | 0 | LB | MMBTU |  |  |  | 2005NEI | 2005NEI
13319 | Wilkinson | 2775211 | 31900004 |  | KaMin LLC Gordon Plant | 212323 | Kaolin, Clay, and Ceramic and Refractory Minerals Mining |  | 32.88083 | -83.33888 | OP | 2023 | 334 | Process Heater | SLIP HEATER #2 | 12.8 | E3LB/HR |  | TS | 2023 | 2 | 30590001 | Industrial Processes - NEC | SLIP HEATER #2-OIL |  | TS | 2022 | 44 | GAL |  |  | 8736 | 146 |  |  | Dibenzo(a,h)Anthracene | HAP | HAP-VOC/PAH | .00000003674 | LB | 0 | LB | MMBTU |  |  |  | 2005NEI | 2005NEI
13319 | Wilkinson | 2775211 | 31900004 |  | KaMin LLC Gordon Plant | 212323 | Kaolin, Clay, and Ceramic and Refractory Minerals Mining |  | 32.88083 | -83.33888 | OP | 2023 | 334 | Process Heater | SLIP HEATER #2 | 12.8 | E3LB/HR |  | TS | 2023 | 2 | 30590001 | Industrial Processes - NEC | SLIP HEATER #2-OIL |  | TS | 2022 | 44 | GAL |  |  | 8736 | 146 |  |  | Formaldehyde | HAP | HAP-VOC | .0007392 | LB | 0 | LB | MMBTU |  |  |  | 2005NEI | 2005NEI
13319 | Wilkinson | 2775211 | 31900004 |  | KaMin LLC Gordon Plant | 212323 | Kaolin, Clay, and Ceramic and Refractory Minerals Mining |  | 32.88083 | -83.33888 | OP | 2023 | 334 | Process Heater | SLIP HEATER #2 | 12.8 | E3LB/HR |  | TS | 2023 | 2 | 30590001 | Industrial Processes - NEC | SLIP HEATER #2-OIL |  | TS | 2022 | 44 | GAL |  |  | 8736 | 146 |  |  | Chrysene | HAP | HAP-VOC/PAH | .00000005236 | LB | 0 | LB | MMBTU |  |  |  | 2005NEI | 2005NEI
13319 | Wilkinson | 2775211 | 31900004 |  | KaMin LLC Gordon Plant | 212323 | Kaolin, Clay, and Ceramic and Refractory Minerals Mining |  | 32.88083 | -83.33888 | OP | 2023 | 334 | Process Heater | SLIP HEATER #2 | 12.8 | E3LB/HR |  | TS | 2023 | 2 | 30590001 | Industrial Processes - NEC | SLIP HEATER #2-OIL |  | TS | 2022 | 44 | GAL |  |  | 8736 | 146 |  |  | Acenaphthylene | HAP | HAP-VOC/PAH | .000000005566 | LB | 0 | LB | MMBTU |  |  |  | 2005NEI | 2005NEI
13319 | Wilkinson | 2775211 | 31900004 |  | KaMin LLC Gordon Plant | 212323 | Kaolin, Clay, and Ceramic and Refractory Minerals Mining |  | 32.88083 | -83.33888 | OP | 2023 | 334 | Process Heater | SLIP HEATER #2 | 12.8 | E3LB/HR |  | TS | 2023 | 2 | 30590001 | Industrial Processes - NEC | SLIP HEATER #2-OIL |  | TS | 2022 | 44 | GAL |  |  | 8736 | 146 |  |  | Fluoranthene | HAP | HAP-VOC/PAH | .00000010648 | LB | 0 | LB | MMBTU |  |  |  | 2005NEI | 2005NEI
13319 | Wilkinson | 2775211 | 31900004 |  | KaMin LLC Gordon Plant | 212323 | Kaolin, Clay, and Ceramic and Refractory Minerals Mining |  | 32.88083 | -83.33888 | OP | 2023 | 334 | Process Heater | SLIP HEATER #2 | 12.8 | E3LB/HR |  | TS | 2023 | 2 | 30590001 | Industrial Processes - NEC | SLIP HEATER #2-OIL |  | TS | 2022 | 44 | GAL |  |  | 8736 | 146 |  |  | Indeno[1,2,3-c,d]Pyrene | HAP | HAP-VOC/PAH | .00000004708 | LB | 0 | LB | MMBTU |  |  |  | 2005NEI | 2005NEI
13319 | Wilkinson | 2775211 | 31900004 |  | KaMin LLC Gordon Plant | 212323 | Kaolin, Clay, and Ceramic and Refractory Minerals Mining |  | 32.88083 | -83.33888 | OP | 2023 | 334 | Process Heater | SLIP HEATER #2 | 12.8 | E3LB/HR |  | TS | 2023 | 2 | 30590001 | Industrial Processes - NEC | SLIP HEATER #2-OIL |  | TS | 2022 | 44 | GAL |  |  | 8736 | 146 |  |  | Lead | CAP/HAP | HAP-Metal | .00002772 | LB | 0 | LB | MMBTU |  |  |  | 2005NEI | 2005NEI
13319 | Wilkinson | 2775211 | 31900004 |  | KaMin LLC Gordon Plant | 212323 | Kaolin, Clay, and Ceramic and Refractory Minerals Mining |  | 32.88083 | -83.33888 | OP | 2023 | 443B | Calciner | #2 CALCINER | 2.74 | E3LB/HR |  | OP | 2023 | 1 | 30504141 | Industrial Processes - NEC | #2 CALCINER |  | OP | 2023 | 11395 | TON |  |  | 7122 | 0 |  |  | PM Condensible | CAP |  | .6375 | TON | [6 empty] | 2005NEI | 2005NEI
13319 | Wilkinson | 2775211 | 31900004 |  | KaMin LLC Gordon Plant | 212323 | Kaolin, Clay, and Ceramic and Refractory Minerals Mining |  | 32.88083 | -83.33888 | OP | 2023 | 449 | Grinder | 6C-1 FEED PULVERIZER | 8.5 | E3LB/HR |  | OP | 2023 | 1 | 30504119 | Industrial Processes - NEC | 6C-1 FEED PULVERIZER |  | OP | 2023 | 31617 | TON |  |  | 6587 | 0 |  |  | PM10 Primary (Filt + Cond) | CAP |  | 2.02874999970142 | TON | [6 empty] | 2005NEI | 2005NEI
13319 | Wilkinson | 2775211 | 31900004 |  | KaMin LLC Gordon Plant | 212323 | Kaolin, Clay, and Ceramic and Refractory Minerals Mining |  | 32.88083 | -83.33888 | OP | 2023 | 449 | Grinder | 6C-1 FEED PULVERIZER | 8.5 | E3LB/HR |  | OP | 2023 | 1 | 30504119 | Industrial Processes - NEC | 6C-1 FEED PULVERIZER |  | OP | 2023 | 31617 | TON |  |  | 6587 | 0 |  |  | PM Filterable/Total Suspended Particulate Matter (TSP) | CAP |  | 2.6175 | TON | [6 empty] | 2005NEI | 2005NEI
13319 | Wilkinson | 2775211 | 31900004 |  | KaMin LLC Gordon Plant | 212323 | Kaolin, Clay, and Ceramic and Refractory Minerals Mining |  | 32.88083 | -83.33888 | OP | 2023 | 325A | Indirect-fired Dryer | #1 SPRAY DRYER | 47.6 | E3LB/HR |  | TS | 2023 | 2 | 30590001 | Industrial Processes - NEC | #1 SPRAY DRYER-OIL |  | PS | 2022 | 94 | GAL |  |  | 6552 | 146 |  |  | Lead | CAP/HAP | HAP-Metal | .00006048 | LB | 0 | LB | MMBTU |  |  |  | 2005NEI | 2005NEI
13319 | Wilkinson | 2775211 | 31900004 |  | KaMin LLC Gordon Plant | 212323 | Kaolin, Clay, and Ceramic and Refractory Minerals Mining |  | 32.88083 | -83.33888 | OP | 2023 | 325A | Indirect-fired Dryer | #1 SPRAY DRYER | 47.6 | E3LB/HR |  | TS | 2023 | 2 | 30590001 | Industrial Processes - NEC | #1 SPRAY DRYER-OIL |  | PS | 2022 | 94 | GAL |  |  | 6552 | 146 |  |  | Formaldehyde | HAP | HAP-VOC | .0016128 | LB | 0 | LB | MMBTU |  |  |  | 2005NEI | 2005NEI
13319 | Wilkinson | 2775211 | 31900004 |  | KaMin LLC Gordon Plant | 212323 | Kaolin, Clay, and Ceramic and Refractory Minerals Mining |  | 32.88083 | -83.33888 | OP | 2023 | 325A | Indirect-fired Dryer | #1 SPRAY DRYER | 47.6 | E3LB/HR |  | TS | 2023 | 2 | 30590001 | Industrial Processes - NEC | #1 SPRAY DRYER-OIL |  | PS | 2022 | 94 | GAL |  |  | 6552 | 146 |  |  | Benzo[g,h,i,]Perylene | HAP | HAP-VOC/PAH | .00000010848 | LB | 0 | LB | MMBTU |  |  |  | 2005NEI | 2005NEI
13319 | Wilkinson | 2775211 | 31900004 |  | KaMin LLC Gordon Plant | 212323 | Kaolin, Clay, and Ceramic and Refractory Minerals Mining |  | 32.88083 | -83.33888 | OP | 2023 | 325A | Indirect-fired Dryer | #1 SPRAY DRYER | 47.6 | E3LB/HR |  | TS | 2023 | 2 | 30590001 | Industrial Processes - NEC | #1 SPRAY DRYER-OIL |  | PS | 2022 | 94 | GAL |  |  | 6552 | 146 |  |  | Phenanthrene | HAP | HAP-VOC/PAH | .000000504 | LB | 0 | LB | MMBTU |  |  |  | 2005NEI | 2005NEI
13319 | Wilkinson | 2775211 | 31900004 |  | KaMin LLC Gordon Plant | 212323 | Kaolin, Clay, and Ceramic and Refractory Minerals Mining |  | 32.88083 | -83.33888 | OP | 2023 | 325A | Indirect-fired Dryer | #1 SPRAY DRYER | 47.6 | E3LB/HR |  | TS | 2023 | 2 | 30590001 | Industrial Processes - NEC | #1 SPRAY DRYER-OIL |  | PS | 2022 | 94 | GAL |  |  | 6552 | 146 |  |  | Acenaphthene | HAP | HAP-VOC/PAH | .0000010128 | LB | 0 | LB | MMBTU |  |  |  | 2005NEI | 2005NEI
13319 | Wilkinson | 2775211 | 31900004 |  | KaMin LLC Gordon Plant | 212323 | Kaolin, Clay, and Ceramic and Refractory Minerals Mining |  | 32.88083 | -83.33888 | OP | 2023 | 325A | Indirect-fired Dryer | #1 SPRAY DRYER | 47.6 | E3LB/HR |  | TS | 2023 | 2 | 30590001 | Industrial Processes - NEC | #1 SPRAY DRYER-OIL |  | PS | 2022 | 94 | GAL |  |  | 6552 | 146 |  |  | Selenium | HAP | HAP-Metal | .0001008 | LB | 0 | LB | MMBTU |  |  |  | 2005NEI | 2005NEI
13319 | Wilkinson | 2775211 | 31900004 |  | KaMin LLC Gordon Plant | 212323 | Kaolin, Clay, and Ceramic and Refractory Minerals Mining |  | 32.88083 | -83.33888 | OP | 2023 | 325A | Indirect-fired Dryer | #1 SPRAY DRYER | 47.6 | E3LB/HR |  | TS | 2023 | 2 | 30590001 | Industrial Processes - NEC | #1 SPRAY DRYER-OIL |  | PS | 2022 | 94 | GAL |  |  | 6552 | 146 |  |  | Chromium | HAP | HAP-Metal | .00002016 | LB | 0 | LB | MMBTU |  |  |  | 2005NEI | 2005NEI
13319 | Wilkinson | 2775211 | 31900004 |  | KaMin LLC Gordon Plant | 212323 | Kaolin, Clay, and Ceramic and Refractory Minerals Mining |  | 32.88083 | -83.33888 | OP | 2023 | 325A | Indirect-fired Dryer | #1 SPRAY DRYER | 47.6 | E3LB/HR |  | TS | 2023 | 2 | 30590001 | Industrial Processes - NEC | #1 SPRAY DRYER-OIL |  | PS | 2022 | 94 | GAL |  |  | 6552 | 146 |  |  | Cadmium | HAP | HAP-Metal | .00002016 | LB | 0 | LB | MMBTU |  |  |  | 2005NEI | 2005NEI
13319 | Wilkinson | 2775211 | 31900004 |  | KaMin LLC Gordon Plant | 212323 | Kaolin, Clay, and Ceramic and Refractory Minerals Mining |  | 32.88083 | -83.33888 | OP | 2023 | 325A | Indirect-fired Dryer | #1 SPRAY DRYER | 47.6 | E3LB/HR |  | TS | 2023 | 2 | 30590001 | Industrial Processes - NEC | #1 SPRAY DRYER-OIL |  | PS | 2022 | 94 | GAL |  |  | 6552 | 146 |  |  | Beryllium | HAP | HAP-Metal | .00002016 | LB | 0 | LB | MMBTU |  |  |  | 2005NEI | 2005NEI
13319 | Wilkinson | 2775211 | 31900004 |  | KaMin LLC Gordon Plant | 212323 | Kaolin, Clay, and Ceramic and Refractory Minerals Mining |  | 32.88083 | -83.33888 | OP | 2023 | 325A | Indirect-fired Dryer | #1 SPRAY DRYER | 47.6 | E3LB/HR |  | TS | 2023 | 2 | 30590001 | Industrial Processes - NEC | #1 SPRAY DRYER-OIL |  | PS | 2022 | 94 | GAL |  |  | 6552 | 146 |  |  | Nickel | HAP | HAP-Metal | .00002016 | LB | 0 | LB | MMBTU |  |  |  | 2005NEI | 2005NEI
13319 | Wilkinson | 2775211 | 31900004 |  | KaMin LLC Gordon Plant | 212323 | Kaolin, Clay, and Ceramic and Refractory Minerals Mining |  | 32.88083 | -83.33888 | OP | 2023 | 325A | Indirect-fired Dryer | #1 SPRAY DRYER | 47.6 | E3LB/HR |  | TS | 2023 | 2 | 30590001 | Industrial Processes - NEC | #1 SPRAY DRYER-OIL |  | PS | 2022 | 94 | GAL |  |  | 6552 | 146 |  |  | Mercury | HAP | HAP-Metal | .00002016 | LB | 0 | LB | MMBTU |  |  |  | 2005NEI | 2005NEI
13319 | Wilkinson | 2775211 | 31900004 |  | KaMin LLC Gordon Plant | 212323 | Kaolin, Clay, and Ceramic and Refractory Minerals Mining |  | 32.88083 | -83.33888 | OP | 2023 | 325A | Indirect-fired Dryer | #1 SPRAY DRYER | 47.6 | E3LB/HR |  | TS | 2023 | 2 | 30590001 | Industrial Processes - NEC | #1 SPRAY DRYER-OIL |  | PS | 2022 | 94 | GAL |  |  | 6552 | 146 |  |  | Manganese | HAP | HAP-Metal | .00004032 | LB | 0 | LB | MMBTU |  |  |  | 2005NEI | 2005NEI
13319 | Wilkinson | 2775211 | 31900004 |  | KaMin LLC Gordon Plant | 212323 | Kaolin, Clay, and Ceramic and Refractory Minerals Mining |  | 32.88083 | -83.33888 | OP | 2023 | 325A | Indirect-fired Dryer | #1 SPRAY DRYER | 47.6 | E3LB/HR |  | TS | 2023 | 2 | 30590001 | Industrial Processes - NEC | #1 SPRAY DRYER-OIL |  | PS | 2022 | 94 | GAL |  |  | 6552 | 146 |  |  | Benzene | HAP | HAP-VOC | .00001008 | LB | 0 | LB | MMBTU |  |  |  | 2005NEI | 2005NEI
13319 | Wilkinson | 2775211 | 31900004 |  | KaMin LLC Gordon Plant | 212323 | Kaolin, Clay, and Ceramic and Refractory Minerals Mining |  | 32.88083 | -83.33888 | OP | 2023 | 325A | Indirect-fired Dryer | #1 SPRAY DRYER | 47.6 | E3LB/HR |  | TS | 2023 | 2 | 30590001 | Industrial Processes - NEC | #1 SPRAY DRYER-OIL |  | PS | 2022 | 94 | GAL |  |  | 6552 | 146 |  |  | Benz[a]Anthracene | HAP | HAP-VOC/PAH | .00000019248 | LB | 0 | LB | MMBTU |  |  |  | 2005NEI | 2005NEI
13319 | Wilkinson | 2775211 | 31900004 |  | KaMin LLC Gordon Plant | 212323 | Kaolin, Clay, and Ceramic and Refractory Minerals Mining |  | 32.88083 | -83.33888 | OP | 2023 | 325A | Indirect-fired Dryer | #1 SPRAY DRYER | 47.6 | E3LB/HR |  | TS | 2023 | 2 | 30590001 | Industrial Processes - NEC | #1 SPRAY DRYER-OIL |  | PS | 2022 | 94 | GAL |  |  | 6552 | 146 |  |  | Dibenzo(a,h)Anthracene | HAP | HAP-VOC/PAH | .00000008016 | LB | 0 | LB | MMBTU |  |  |  | 2005NEI | 2005NEI
13319 | Wilkinson | 2775211 | 31900004 |  | KaMin LLC Gordon Plant | 212323 | Kaolin, Clay, and Ceramic and Refractory Minerals Mining |  | 32.88083 | -83.33888 | OP | 2023 | 325A | Indirect-fired Dryer | #1 SPRAY DRYER | 47.6 | E3LB/HR |  | TS | 2023 | 2 | 30590001 | Industrial Processes - NEC | #1 SPRAY DRYER-OIL |  | PS | 2022 | 94 | GAL |  |  | 6552 | 146 |  |  | Chrysene | HAP | HAP-VOC/PAH | .00000011424 | LB | 0 | LB | MMBTU |  |  |  | 2005NEI | 2005NEI
13319 | Wilkinson | 2775211 | 31900004 |  | KaMin LLC Gordon Plant | 212323 | Kaolin, Clay, and Ceramic and Refractory Minerals Mining |  | 32.88083 | -83.33888 | OP | 2023 | 325A | Indirect-fired Dryer | #1 SPRAY DRYER | 47.6 | E3LB/HR |  | TS | 2023 | 2 | 30590001 | Industrial Processes - NEC | #1 SPRAY DRYER-OIL |  | PS | 2022 | 94 | GAL |  |  | 6552 | 146 |  |  | Acenaphthylene | HAP | HAP-VOC/PAH | .000000012144 | LB | 0 | LB | MMBTU |  |  |  | 2005NEI | 2005NEI
13319 | Wilkinson | 2775211 | 31900004 |  | KaMin LLC Gordon Plant | 212323 | Kaolin, Clay, and Ceramic and Refractory Minerals Mining |  | 32.88083 | -83.33888 | OP | 2023 | 325A | Indirect-fired Dryer | #1 SPRAY DRYER | 47.6 | E3LB/HR |  | TS | 2023 | 2 | 30590001 | Industrial Processes - NEC | #1 SPRAY DRYER-OIL |  | PS | 2022 | 94 | GAL |  |  | 6552 | 146 |  |  | Arsenic | HAP | HAP-Metal | .00002688 | LB | 0 | LB | MMBTU |  |  |  | 2005NEI | 2005NEI
13319 | Wilkinson | 2775211 | 31900004 |  | KaMin LLC Gordon Plant | 212323 | Kaolin, Clay, and Ceramic and Refractory Minerals Mining |  | 32.88083 | -83.33888 | OP | 2023 | 325A | Indirect-fired Dryer | #1 SPRAY DRYER | 47.6 | E3LB/HR |  | TS | 2023 | 2 | 30590001 | Industrial Processes - NEC | #1 SPRAY DRYER-OIL |  | PS | 2022 | 94 | GAL |  |  | 6552 | 146 |  |  | Acetaldehyde | HAP | HAP-VOC | .0002352 | LB | 0 | LB | MMBTU |  |  |  | 2005NEI | 2005NEI
13319 | Wilkinson | 2775211 | 31900004 |  | KaMin LLC Gordon Plant | 212323 | Kaolin, Clay, and Ceramic and Refractory Minerals Mining |  | 32.88083 | -83.33888 | OP | 2023 | 325A | Indirect-fired Dryer | #1 SPRAY DRYER | 47.6 | E3LB/HR |  | TS | 2023 | 2 | 30590001 | Industrial Processes - NEC | #1 SPRAY DRYER-OIL |  | PS | 2022 | 94 | GAL |  |  | 6552 | 146 |  |  | Fluorene | HAP | HAP-VOC/PAH | .00000021456 | LB | 0 | LB | MMBTU |  |  |  | 2005NEI | 2005NEI
13319 | Wilkinson | 2775211 | 31900004 |  | KaMin LLC Gordon Plant | 212323 | Kaolin, Clay, and Ceramic and Refractory Minerals Mining |  | 32.88083 | -83.33888 | OP | 2023 | 325A | Indirect-fired Dryer | #1 SPRAY DRYER | 47.6 | E3LB/HR |  | TS | 2023 | 2 | 30590001 | Industrial Processes - NEC | #1 SPRAY DRYER-OIL |  | PS | 2022 | 94 | GAL |  |  | 6552 | 146 |  |  | Naphthalene | HAP | HAP-VOC | .00005424 | LB | 0 | LB | MMBTU |  |  |  | 2005NEI | 2005NEI
13319 | Wilkinson | 2775211 | 31900004 |  | KaMin LLC Gordon Plant | 212323 | Kaolin, Clay, and Ceramic and Refractory Minerals Mining |  | 32.88083 | -83.33888 | OP | 2023 | 449 | Grinder | 6C-1 FEED PULVERIZER | 8.5 | E3LB/HR |  | OP | 2023 | 1 | 30504119 | Industrial Processes - NEC | 6C-1 FEED PULVERIZER |  | OP | 2023 | 31617 | TON |  |  | 6587 | 0 |  |  | PM2.5 Primary (Filt + Cond) | CAP |  | 1.5847273610283 | TON | [6 empty] | 2005NEI | 2005NEI
13319 | Wilkinson | 2775211 | 31900004 |  | KaMin LLC Gordon Plant | 212323 | Kaolin, Clay, and Ceramic and Refractory Minerals Mining |  | 32.88083 | -83.33888 | OP | 2023 | 449 | Grinder | 6C-1 FEED PULVERIZER | 8.5 | E3LB/HR |  | OP | 2023 | 1 | 30504119 | Industrial Processes - NEC | 6C-1 FEED PULVERIZER |  | OP | 2023 | 31617 | TON |  |  | 6587 | 0 |  |  | PM10 Filterable | CAP |  | 1.64624999970142 | TON | [6 empty] | 2005NEI | 2005NEI
13319 | Wilkinson | 2775211 | 31900004 |  | KaMin LLC Gordon Plant | 212323 | Kaolin, Clay, and Ceramic and Refractory Minerals Mining |  | 32.88083 | -83.33888 | OP | 2023 | 449 | Grinder | 6C-1 FEED PULVERIZER | 8.5 | E3LB/HR |  | OP | 2023 | 1 | 30504119 | Industrial Processes - NEC | 6C-1 FEED PULVERIZER |  | OP | 2023 | 31617 | TON |  |  | 6587 | 0 |  |  | PM Condensible | CAP |  | .3825 | TON | [6 empty] | 2005NEI | 2005NEI
13319 | Wilkinson | 2775211 | 31900004 |  | KaMin LLC Gordon Plant | 212323 | Kaolin, Clay, and Ceramic and Refractory Minerals Mining |  | 32.88083 | -83.33888 | OP | 2023 | 438 | Grinder | 6C-5 FINISH PULVERIZER | 8.5 | E3LB/HR |  | OP | 2023 | 1 | 30504150 | Industrial Processes - NEC | 6C-5 FINISH PULVERIZER |  | OP | 2023 | 31617 | TON |  |  | 6587 | 0 |  |  | PM10 Primary (Filt + Cond) | CAP |  | 2.70499999960189 | TON | [6 empty] | 2005NEI | 2005NEI
13319 | Wilkinson | 2775211 | 31900004 |  | KaMin LLC Gordon Plant | 212323 | Kaolin, Clay, and Ceramic and Refractory Minerals Mining |  | 32.88083 | -83.33888 | OP | 2023 | 438 | Grinder | 6C-5 FINISH PULVERIZER | 8.5 | E3LB/HR |  | OP | 2023 | 1 | 30504150 | Industrial Processes - NEC | 6C-5 FINISH PULVERIZER |  | OP | 2023 | 31617 | TON |  |  | 6587 | 0 |  |  | PM Filterable/Total Suspended Particulate Matter (TSP) | CAP |  | 3.49 | TON | [6 empty] | 2005NEI | 2005NEI
13319 | Wilkinson | 2775211 | 31900004 |  | KaMin LLC Gordon Plant | 212323 | Kaolin, Clay, and Ceramic and Refractory Minerals Mining |  | 32.88083 | -83.33888 | OP | 2023 | 438 | Grinder | 6C-5 FINISH PULVERIZER | 8.5 | E3LB/HR |  | OP | 2023 | 1 | 30504150 | Industrial Processes - NEC | 6C-5 FINISH PULVERIZER |  | OP | 2023 | 31617 | TON |  |  | 6587 | 0 |  |  | PM2.5 Primary (Filt + Cond) | CAP |  | 2.1129698147044 | TON | [6 empty] | 2005NEI | 2005NEI
13319 | Wilkinson | 2775211 | 31900004 |  | KaMin LLC Gordon Plant | 212323 | Kaolin, Clay, and Ceramic and Refractory Minerals Mining |  | 32.88083 | -83.33888 | OP | 2023 | 438 | Grinder | 6C-5 FINISH PULVERIZER | 8.5 | E3LB/HR |  | OP | 2023 | 1 | 30504150 | Industrial Processes - NEC | 6C-5 FINISH PULVERIZER |  | OP | 2023 | 31617 | TON |  |  | 6587 | 0 |  |  | PM2.5 Filterable | CAP |  | 1.6029698147044 | TON | [6 empty] | 2005NEI | 2005NEI
13319 | Wilkinson | 2775211 | 31900004 |  | KaMin LLC Gordon Plant | 212323 | Kaolin, Clay, and Ceramic and Refractory Minerals Mining |  | 32.88083 | -83.33888 | OP | 2023 | 438 | Grinder | 6C-5 FINISH PULVERIZER | 8.5 | E3LB/HR |  | OP | 2023 | 1 | 30504150 | Industrial Processes - NEC | 6C-5 FINISH PULVERIZER |  | OP | 2023 | 31617 | TON |  |  | 6587 | 0 |  |  | PM10 Filterable | CAP |  | 2.19499999960189 | TON | [6 empty] | 2005NEI | 2005NEI
13319 | Wilkinson | 2775211 | 31900004 |  | KaMin LLC Gordon Plant | 212323 | Kaolin, Clay, and Ceramic and Refractory Minerals Mining |  | 32.88083 | -83.33888 | OP | 2023 | 449 | Grinder | 6C-1 FEED PULVERIZER | 8.5 | E3LB/HR |  | OP | 2023 | 1 | 30504119 | Industrial Processes - NEC | 6C-1 FEED PULVERIZER |  | OP | 2023 | 31617 | TON |  |  | 6587 | 0 |  |  | PM Primary (Filt + Cond) | CAP |  | 3 | TON | [6 empty] | 2005NEI | 2005NEI
13319 | Wilkinson | 2775211 | 31900004 |  | KaMin LLC Gordon Plant | 212323 | Kaolin, Clay, and Ceramic and Refractory Minerals Mining |  | 32.88083 | -83.33888 | OP | 2023 | 438 | Grinder | 6C-5 FINISH PULVERIZER | 8.5 | E3LB/HR |  | OP | 2023 | 1 | 30504150 | Industrial Processes - NEC | 6C-5 FINISH PULVERIZER |  | OP | 2023 | 31617 | TON |  |  | 6587 | 0 |  |  | PM Primary (Filt + Cond) | CAP |  | 4 | TON | [6 empty] | 2005NEI | 2005NEI
13319 | Wilkinson | 2775211 | 31900004 |  | KaMin LLC Gordon Plant | 212323 | Kaolin, Clay, and Ceramic and Refractory Minerals Mining |  | 32.88083 | -83.33888 | OP | 2023 | 325A | Indirect-fired Dryer | #1 SPRAY DRYER | 47.6 | E3LB/HR |  | TS | 2023 | 1 | 30590003 | Industrial Processes - NEC | #1 SPRAY DRYER - NATURAL GAS |  | PS | 2022 | 169 | E6FT3 |  |  | 6552 | 1000 |  |  | Fluorene | HAP | HAP-VOC/PAH | .0000000002485 | LB | 0 | LB | MMBTU |  |  |  | 2005NEI | 2005NEI
13319 | Wilkinson | 2775211 | 31900004 |  | KaMin LLC Gordon Plant | 212323 | Kaolin, Clay, and Ceramic and Refractory Minerals Mining |  | 32.88083 | -83.33888 | OP | 2023 | 325A | Indirect-fired Dryer | #1 SPRAY DRYER | 47.6 | E3LB/HR |  | TS | 2023 | 1 | 30590003 | Industrial Processes - NEC | #1 SPRAY DRYER - NATURAL GAS |  | PS | 2022 | 169 | E6FT3 |  |  | 6552 | 1000 |  |  | Phenanthrene | HAP | HAP-VOC/PAH | .00000000150875 | LB | 0 | LB | MMBTU |  |  |  | 2005NEI | 2005NEI
13319 | Wilkinson | 2775211 | 31900004 |  | KaMin LLC Gordon Plant | 212323 | Kaolin, Clay, and Ceramic and Refractory Minerals Mining |  | 32.88083 | -83.33888 | OP | 2023 | 325A | Indirect-fired Dryer | #1 SPRAY DRYER | 47.6 | E3LB/HR |  | TS | 2023 | 1 | 30590003 | Industrial Processes - NEC | #1 SPRAY DRYER - NATURAL GAS |  | PS | 2022 | 169 | E6FT3 |  |  | 6552 | 1000 |  |  | Acetaldehyde | HAP | HAP-VOC | .00000000115375 | LB | 0 | LB | MMBTU |  |  |  | 2005NEI | 2005NEI
13319 | Wilkinson | 2775211 | 31900004 |  | KaMin LLC Gordon Plant | 212323 | Kaolin, Clay, and Ceramic and Refractory Minerals Mining |  | 32.88083 | -83.33888 | OP | 2023 | 325A | Indirect-fired Dryer | #1 SPRAY DRYER | 47.6 | E3LB/HR |  | TS | 2023 | 1 | 30590003 | Industrial Processes - NEC | #1 SPRAY DRYER - NATURAL GAS |  | PS | 2022 | 169 | E6FT3 |  |  | 6552 | 1000 |  |  | Formaldehyde | HAP | HAP-VOC | .00000665625 | LB | 0 | LB | MMBTU |  |  |  | 2005NEI | 2005NEI
13319 | Wilkinson | 2775211 | 31900004 |  | KaMin LLC Gordon Plant | 212323 | Kaolin, Clay, and Ceramic and Refractory Minerals Mining |  | 32.88083 | -83.33888 | OP | 2023 | 325A | Indirect-fired Dryer | #1 SPRAY DRYER | 47.6 | E3LB/HR |  | TS | 2023 | 1 | 30590003 | Industrial Processes - NEC | #1 SPRAY DRYER - NATURAL GAS |  | PS | 2022 | 169 | E6FT3 |  |  | 6552 | 1000 |  |  | Fluoranthene | HAP | HAP-VOC/PAH | .00000000026625 | LB | 0 | LB | MMBTU |  |  |  | 2005NEI | 2005NEI
13319 | Wilkinson | 2775211 | 31900004 |  | KaMin LLC Gordon Plant | 212323 | Kaolin, Clay, and Ceramic and Refractory Minerals Mining |  | 32.88083 | -83.33888 | OP | 2023 | 325A | Indirect-fired Dryer | #1 SPRAY DRYER | 47.6 | E3LB/HR |  | TS | 2023 | 1 | 30590003 | Industrial Processes - NEC | #1 SPRAY DRYER - NATURAL GAS |  | PS | 2022 | 169 | E6FT3 |  |  | 6552 | 1000 |  |  | Pyrene | HAP | HAP-VOC/PAH | .00000000044375 | LB | 0 | LB | MMBTU |  |  |  | 2005NEI | 2005NEI
13319 | Wilkinson | 2775211 | 31900004 |  | KaMin LLC Gordon Plant | 212323 | Kaolin, Clay, and Ceramic and Refractory Minerals Mining |  | 32.88083 | -83.33888 | OP | 2023 | 325A | Indirect-fired Dryer | #1 SPRAY DRYER | 47.6 | E3LB/HR |  | TS | 2023 | 1 | 30590003 | Industrial Processes - NEC | #1 SPRAY DRYER - NATURAL GAS |  | PS | 2022 | 169 | E6FT3 |  |  | 6552 | 1000 |  |  | Naphthalene | HAP | HAP-VOC | .0000000541375 | LB | 0 | LB | MMBTU |  |  |  | 2005NEI | 2005NEI
13319 | Wilkinson | 2775211 | 31900004 |  | KaMin LLC Gordon Plant | 212323 | Kaolin, Clay, and Ceramic and Refractory Minerals Mining |  | 32.88083 | -83.33888 | OP | 2023 | 325A | Indirect-fired Dryer | #1 SPRAY DRYER | 47.6 | E3LB/HR |  | TS | 2023 | 1 | 30590003 | Industrial Processes - NEC | #1 SPRAY DRYER - NATURAL GAS |  | PS | 2022 | 169 | E6FT3 |  |  | 6552 | 1000 |  |  | Benzene | HAP | HAP-VOC | .000000186375 | LB | 0 | LB | MMBTU |  |  |  | 2005NEI | 2005NEI
13319 | Wilkinson | 2775211 | 31900004 |  | KaMin LLC Gordon Plant | 212323 | Kaolin, Clay, and Ceramic and Refractory Minerals Mining |  | 32.88083 | -83.33888 | OP | 2023 | 438 | Grinder | 6C-5 FINISH PULVERIZER | 8.5 | E3LB/HR |  | OP | 2023 | 1 | 30504150 | Industrial Processes - NEC | 6C-5 FINISH PULVERIZER |  | OP | 2023 | 31617 | TON |  |  | 6587 | 0 |  |  | PM Condensible | CAP |  | .51 | TON | [6 empty] | 2005NEI | 2005NEI
13319 | Wilkinson | 2775211 | 31900004 |  | KaMin LLC Gordon Plant | 212323 | Kaolin, Clay, and Ceramic and Refractory Minerals Mining |  | 32.88083 | -83.33888 | OP | 2023 | 550 | Grinder | 1C-5 FEED PULVERIZER | 8.5 | E3LB/HR |  | OP | 2023 | 1 | 30504119 | Industrial Processes - NEC | 1C-5 FEED PULVERIZER |  | OP | 2023 | 23040 | TON |  |  | 4800 | 0 |  |  | PM2.5 Primary (Filt + Cond) | CAP |  | 1.5847273610283 | TON | [6 empty] | 2005NEI | 2005NEI
13319 | Wilkinson | 2775211 | 31900004 |  | KaMin LLC Gordon Plant | 212323 | Kaolin, Clay, and Ceramic and Refractory Minerals Mining |  | 32.88083 | -83.33888 | OP | 2023 | 344 | Boiler | BOILER | 16.1 | E6BTU/HR |  | PS | 2010 | 1 | 30590003 | Industrial Processes - NEC | BOILER - NATURAL GAS |  | PS | 2010 | 12 | E6FT3 |  |  | 2688 | 1000 |  |  | Acetaldehyde | HAP | HAP-VOC | .00000000008125 | LB | 0 | LB | MMBTU |  |  |  | 2005NEI | 2005NEI
13319 | Wilkinson | 2775211 | 31900004 |  | KaMin LLC Gordon Plant | 212323 | Kaolin, Clay, and Ceramic and Refractory Minerals Mining |  | 32.88083 | -83.33888 | OP | 2023 | 550 | Grinder | 1C-5 FEED PULVERIZER | 8.5 | E3LB/HR |  | OP | 2023 | 1 | 30504119 | Industrial Processes - NEC | 1C-5 FEED PULVERIZER |  | OP | 2023 | 23040 | TON |  |  | 4800 | 0 |  |  | PM10 Primary (Filt + Cond) | CAP |  | 2.02874999970142 | TON | [6 empty] | 2005NEI | 2005NEI
13319 | Wilkinson | 2775211 | 31900004 |  | KaMin LLC Gordon Plant | 212323 | Kaolin, Clay, and Ceramic and Refractory Minerals Mining |  | 32.88083 | -83.33888 | OP | 2023 | 404A | Calciner | #3 CALCINER | 10.4 | E6BTU/HR |  | OP | 2023 | 2 | 30590001 | Industrial Processes - NEC | #3 CALCINER-OIL |  | TS | 2023 | 39 | GAL |  |  | 2184 | 146 |  |  | Acenaphthylene | HAP | HAP-VOC/PAH | .00000000506 | LB | 0 | LB | MMBTU |  |  |  | 2005NEI | 2005NEI
13319 | Wilkinson | 2775211 | 31900004 |  | KaMin LLC Gordon Plant | 212323 | Kaolin, Clay, and Ceramic and Refractory Minerals Mining |  | 32.88083 | -83.33888 | OP | 2023 | 404A | Calciner | #3 CALCINER | 10.4 | E6BTU/HR |  | OP | 2023 | 2 | 30590001 | Industrial Processes - NEC | #3 CALCINER-OIL |  | TS | 2023 | 39 | GAL |  |  | 2184 | 146 |  |  | Chrysene | HAP | HAP-VOC/PAH | .0000000476 | LB | 0 | LB | MMBTU |  |  |  | 2005NEI | 2005NEI
13319 | Wilkinson | 2775211 | 31900004 |  | KaMin LLC Gordon Plant | 212323 | Kaolin, Clay, and Ceramic and Refractory Minerals Mining |  | 32.88083 | -83.33888 | OP | 2023 | 404A | Calciner | #3 CALCINER | 10.4 | E6BTU/HR |  | OP | 2023 | 2 | 30590001 | Industrial Processes - NEC | #3 CALCINER-OIL |  | TS | 2023 | 39 | GAL |  |  | 2184 | 146 |  |  | Formaldehyde | HAP | HAP-VOC | .000672 | LB | 0 | LB | MMBTU |  |  |  | 2005NEI | 2005NEI
13319 | Wilkinson | 2775211 | 31900004 |  | KaMin LLC Gordon Plant | 212323 | Kaolin, Clay, and Ceramic and Refractory Minerals Mining |  | 32.88083 | -83.33888 | OP | 2023 | 404A | Calciner | #3 CALCINER | 10.4 | E6BTU/HR |  | OP | 2023 | 2 | 30590001 | Industrial Processes - NEC | #3 CALCINER-OIL |  | TS | 2023 | 39 | GAL |  |  | 2184 | 146 |  |  | Benz[a]Anthracene | HAP | HAP-VOC/PAH | .0000000802 | LB | 0 | LB | MMBTU |  |  |  | 2005NEI | 2005NEI
13319 | Wilkinson | 2775211 | 31900004 |  | KaMin LLC Gordon Plant | 212323 | Kaolin, Clay, and Ceramic and Refractory Minerals Mining |  | 32.88083 | -83.33888 | OP | 2023 | 404A | Calciner | #3 CALCINER | 10.4 | E6BTU/HR |  | OP | 2023 | 2 | 30590001 | Industrial Processes - NEC | #3 CALCINER-OIL |  | TS | 2023 | 39 | GAL |  |  | 2184 | 146 |  |  | Benzene | HAP | HAP-VOC | .0000042 | LB | 0 | LB | MMBTU |  |  |  | 2005NEI | 2005NEI
13319 | Wilkinson | 2775211 | 31900004 |  | KaMin LLC Gordon Plant | 212323 | Kaolin, Clay, and Ceramic and Refractory Minerals Mining |  | 32.88083 | -83.33888 | OP | 2023 | 404A | Calciner | #3 CALCINER | 10.4 | E6BTU/HR |  | OP | 2023 | 2 | 30590001 | Industrial Processes - NEC | #3 CALCINER-OIL |  | TS | 2023 | 39 | GAL |  |  | 2184 | 146 |  |  | Lead | CAP/HAP | HAP-Metal | .0000252 | LB | 0 | LB | MMBTU |  |  |  | 2005NEI | 2005NEI
13319 | Wilkinson | 2775211 | 31900004 |  | KaMin LLC Gordon Plant | 212323 | Kaolin, Clay, and Ceramic and Refractory Minerals Mining |  | 32.88083 | -83.33888 | OP | 2023 | 404A | Calciner | #3 CALCINER | 10.4 | E6BTU/HR |  | OP | 2023 | 2 | 30590001 | Industrial Processes - NEC | #3 CALCINER-OIL |  | TS | 2023 | 39 | GAL |  |  | 2184 | 146 |  |  | Mercury | HAP | HAP-Metal | .0000084 | LB | 0 | LB | MMBTU |  |  |  | 2005NEI | 2005NEI
13319 | Wilkinson | 2775211 | 31900004 |  | KaMin LLC Gordon Plant | 212323 | Kaolin, Clay, and Ceramic and Refractory Minerals Mining |  | 32.88083 | -83.33888 | OP | 2023 | 404A | Calciner | #3 CALCINER | 10.4 | E6BTU/HR |  | OP | 2023 | 2 | 30590001 | Industrial Processes - NEC | #3 CALCINER-OIL |  | TS | 2023 | 39 | GAL |  |  | 2184 | 146 |  |  | Nickel | HAP | HAP-Metal | .0000084 | LB | 0 | LB | MMBTU |  |  |  | 2005NEI | 2005NEI
13319 | Wilkinson | 2775211 | 31900004 |  | KaMin LLC Gordon Plant | 212323 | Kaolin, Clay, and Ceramic and Refractory Minerals Mining |  | 32.88083 | -83.33888 | OP | 2023 | 404A | Calciner | #3 CALCINER | 10.4 | E6BTU/HR |  | OP | 2023 | 2 | 30590001 | Industrial Processes - NEC | #3 CALCINER-OIL |  | TS | 2023 | 39 | GAL |  |  | 2184 | 146 |  |  | Arsenic | HAP | HAP-Metal | .0000112 | LB | 0 | LB | MMBTU |  |  |  | 2005NEI | 2005NEI
13319 | Wilkinson | 2775211 | 31900004 |  | KaMin LLC Gordon Plant | 212323 | Kaolin, Clay, and Ceramic and Refractory Minerals Mining |  | 32.88083 | -83.33888 | OP | 2023 | 404A | Calciner | #3 CALCINER | 10.4 | E6BTU/HR |  | OP | 2023 | 2 | 30590001 | Industrial Processes - NEC | #3 CALCINER-OIL |  | TS | 2023 | 39 | GAL |  |  | 2184 | 146 |  |  | Cadmium | HAP | HAP-Metal | .0000084 | LB | 0 | LB | MMBTU |  |  |  | 2005NEI | 2005NEI
13319 | Wilkinson | 2775211 | 31900004 |  | KaMin LLC Gordon Plant | 212323 | Kaolin, Clay, and Ceramic and Refractory Minerals Mining |  | 32.88083 | -83.33888 | OP | 2023 | 404A | Calciner | #3 CALCINER | 10.4 | E6BTU/HR |  | OP | 2023 | 2 | 30590001 | Industrial Processes - NEC | #3 CALCINER-OIL |  | TS | 2023 | 39 | GAL |  |  | 2184 | 146 |  |  | Chromium | HAP | HAP-Metal | .0000084 | LB | 0 | LB | MMBTU |  |  |  | 2005NEI | 2005NEI
13319 | Wilkinson | 2775211 | 31900004 |  | KaMin LLC Gordon Plant | 212323 | Kaolin, Clay, and Ceramic and Refractory Minerals Mining |  | 32.88083 | -83.33888 | OP | 2023 | 404A | Calciner | #3 CALCINER | 10.4 | E6BTU/HR |  | OP | 2023 | 2 | 30590001 | Industrial Processes - NEC | #3 CALCINER-OIL |  | TS | 2023 | 39 | GAL |  |  | 2184 | 146 |  |  | Acetaldehyde | HAP | HAP-VOC | .000098 | LB | 0 | LB | MMBTU |  |  |  | 2005NEI | 2005NEI
13319 | Wilkinson | 2775211 | 31900004 |  | KaMin LLC Gordon Plant | 212323 | Kaolin, Clay, and Ceramic and Refractory Minerals Mining |  | 32.88083 | -83.33888 | OP | 2023 | 404A | Calciner | #3 CALCINER | 10.4 | E6BTU/HR |  | OP | 2023 | 2 | 30590001 | Industrial Processes - NEC | #3 CALCINER-OIL |  | TS | 2023 | 39 | GAL |  |  | 2184 | 146 |  |  | Acenaphthene | HAP | HAP-VOC/PAH | .000000422 | LB | 0 | LB | MMBTU |  |  |  | 2005NEI | 2005NEI
13319 | Wilkinson | 2775211 | 31900004 |  | KaMin LLC Gordon Plant | 212323 | Kaolin, Clay, and Ceramic and Refractory Minerals Mining |  | 32.88083 | -83.33888 | OP | 2023 | 404A | Calciner | #3 CALCINER | 10.4 | E6BTU/HR |  | OP | 2023 | 2 | 30590001 | Industrial Processes - NEC | #3 CALCINER-OIL |  | TS | 2023 | 39 | GAL |  |  | 2184 | 146 |  |  | Phenanthrene | HAP | HAP-VOC/PAH | .00000021 | LB | 0 | LB | MMBTU |  |  |  | 2005NEI | 2005NEI
13319 | Wilkinson | 2775211 | 31900004 |  | KaMin LLC Gordon Plant | 212323 | Kaolin, Clay, and Ceramic and Refractory Minerals Mining |  | 32.88083 | -83.33888 | OP | 2023 | 404A | Calciner | #3 CALCINER | 10.4 | E6BTU/HR |  | OP | 2023 | 2 | 30590001 | Industrial Processes - NEC | #3 CALCINER-OIL |  | TS | 2023 | 39 | GAL |  |  | 2184 | 146 |  |  | Fluorene | HAP | HAP-VOC/PAH | .0000000894 | LB | 0 | LB | MMBTU |  |  |  | 2005NEI | 2005NEI
13319 | Wilkinson | 2775211 | 31900004 |  | KaMin LLC Gordon Plant | 212323 | Kaolin, Clay, and Ceramic and Refractory Minerals Mining |  | 32.88083 | -83.33888 | OP | 2023 | 402 | Grinder | 3C-1 FEED PULVERIZER | 8.5 | E3LB/HR |  | OP | 2023 | 1 | 30504119 | Industrial Processes - NEC | 3C-1 FEED PULVERIZER |  | OP | 2023 | 40320 | TON |  |  | 8400 | 0 |  |  | PM Condensible | CAP |  | .1275 | TON | [6 empty] | 2005NEI | 2005NEI
13319 | Wilkinson | 2775211 | 31900004 |  | KaMin LLC Gordon Plant | 212323 | Kaolin, Clay, and Ceramic and Refractory Minerals Mining |  | 32.88083 | -83.33888 | OP | 2023 | 402 | Grinder | 3C-1 FEED PULVERIZER | 8.5 | E3LB/HR |  | OP | 2023 | 1 | 30504119 | Industrial Processes - NEC | 3C-1 FEED PULVERIZER |  | OP | 2023 | 40320 | TON |  |  | 8400 | 0 |  |  | PM Primary (Filt + Cond) | CAP |  | 1 | TON | [6 empty] | 2005NEI | 2005NEI
13319 | Wilkinson | 2775211 | 31900004 |  | KaMin LLC Gordon Plant | 212323 | Kaolin, Clay, and Ceramic and Refractory Minerals Mining |  | 32.88083 | -83.33888 | OP | 2023 | 404A | Calciner | #3 CALCINER | 10.4 | E6BTU/HR |  | OP | 2023 | 2 | 30590001 | Industrial Processes - NEC | #3 CALCINER-OIL |  | TS | 2023 | 39 | GAL |  |  | 2184 | 146 |  |  | Indeno[1,2,3-c,d]Pyrene | HAP | HAP-VOC/PAH | .0000000428 | LB | 0 | LB | MMBTU |  |  |  | 2005NEI | 2005NEI
13319 | Wilkinson | 2775211 | 31900004 |  | KaMin LLC Gordon Plant | 212323 | Kaolin, Clay, and Ceramic and Refractory Minerals Mining |  | 32.88083 | -83.33888 | OP | 2023 | 402 | Grinder | 3C-1 FEED PULVERIZER | 8.5 | E3LB/HR |  | OP | 2023 | 1 | 30504119 | Industrial Processes - NEC | 3C-1 FEED PULVERIZER |  | OP | 2023 | 40320 | TON |  |  | 8400 | 0 |  |  | PM2.5 Filterable | CAP |  | .400742453676099 | TON | [6 empty] | 2005NEI | 2005NEI
13319 | Wilkinson | 2775211 | 31900004 |  | KaMin LLC Gordon Plant | 212323 | Kaolin, Clay, and Ceramic and Refractory Minerals Mining |  | 32.88083 | -83.33888 | OP | 2023 | 404A | Calciner | #3 CALCINER | 10.4 | E6BTU/HR |  | OP | 2023 | 2 | 30590001 | Industrial Processes - NEC | #3 CALCINER-OIL |  | TS | 2023 | 39 | GAL |  |  | 2184 | 146 |  |  | Benzo[g,h,i,]Perylene | HAP | HAP-VOC/PAH | .0000000452 | LB | 0 | LB | MMBTU |  |  |  | 2005NEI | 2005NEI
13319 | Wilkinson | 2775211 | 31900004 |  | KaMin LLC Gordon Plant | 212323 | Kaolin, Clay, and Ceramic and Refractory Minerals Mining |  | 32.88083 | -83.33888 | OP | 2023 | 404A | Calciner | #3 CALCINER | 10.4 | E6BTU/HR |  | OP | 2023 | 2 | 30590001 | Industrial Processes - NEC | #3 CALCINER-OIL |  | TS | 2023 | 39 | GAL |  |  | 2184 | 146 |  |  | Benzo[b+k]Fluoranthene | HAP | HAP-VOC/PAH | .0000000296 | LB | 0 | LB | MMBTU |  |  |  | 2005NEI | 2005NEI
13319 | Wilkinson | 2775211 | 31900004 |  | KaMin LLC Gordon Plant | 212323 | Kaolin, Clay, and Ceramic and Refractory Minerals Mining |  | 32.88083 | -83.33888 | OP | 2023 | 497 | Grinder | 6C-3 FEED PULVERIZER | 8.5 | E3LB/HR |  | OP | 2023 | 1 | 30504119 | Industrial Processes - NEC | 6C-3 FEED PULVERIZER |  | OP | 2023 | 31617 | TON |  |  | 6587 | 0 |  |  | PM2.5 Filterable | CAP |  | 2.0037122683805 | TON | [6 empty] | 2005NEI | 2005NEI
13319 | Wilkinson | 2775211 | 31900004 |  | KaMin LLC Gordon Plant | 212323 | Kaolin, Clay, and Ceramic and Refractory Minerals Mining |  | 32.88083 | -83.33888 | OP | 2023 | 497 | Grinder | 6C-3 FEED PULVERIZER | 8.5 | E3LB/HR |  | OP | 2023 | 1 | 30504119 | Industrial Processes - NEC | 6C-3 FEED PULVERIZER |  | OP | 2023 | 31617 | TON |  |  | 6587 | 0 |  |  | PM2.5 Primary (Filt + Cond) | CAP |  | 2.6412122683805 | TON | [6 empty] | 2005NEI | 2005NEI
13319 | Wilkinson | 2775211 | 31900004 |  | KaMin LLC Gordon Plant | 212323 | Kaolin, Clay, and Ceramic and Refractory Minerals Mining |  | 32.88083 | -83.33888 | OP | 2023 | 497 | Grinder | 6C-3 FEED PULVERIZER | 8.5 | E3LB/HR |  | OP | 2023 | 1 | 30504119 | Industrial Processes - NEC | 6C-3 FEED PULVERIZER |  | OP | 2023 | 31617 | TON |  |  | 6587 | 0 |  |  | PM Filterable/Total Suspended Particulate Matter (TSP) | CAP |  | 4.3625 | TON | [6 empty] | 2005NEI | 2005NEI
13319 | Wilkinson | 2775211 | 31900004 |  | KaMin LLC Gordon Plant | 212323 | Kaolin, Clay, and Ceramic and Refractory Minerals Mining |  | 32.88083 | -83.33888 | OP | 2023 | 321 | Other bulk material equipment | #6 BAGGING | 34 | E3LB/HR |  | OP | 2023 | 1 | 30504172 | Industrial Processes - NEC | #6 BAGGING |  | OP | 2023 | 57418 | TON |  |  | 3022 | 0 |  |  | PM Condensible | CAP |  | .1275 | TON | [6 empty] | 2005NEI | 2005NEI
13319 | Wilkinson | 2775211 | 31900004 |  | KaMin LLC Gordon Plant | 212323 | Kaolin, Clay, and Ceramic and Refractory Minerals Mining |  | 32.88083 | -83.33888 | OP | 2023 | 321 | Other bulk material equipment | #6 BAGGING | 34 | E3LB/HR |  | OP | 2023 | 1 | 30504172 | Industrial Processes - NEC | #6 BAGGING |  | OP | 2023 | 57418 | TON |  |  | 3022 | 0 |  |  | PM Primary (Filt + Cond) | CAP |  | 1 | TON | [6 empty] | 2005NEI | 2005NEI
13319 | Wilkinson | 2775211 | 31900004 |  | KaMin LLC Gordon Plant | 212323 | Kaolin, Clay, and Ceramic and Refractory Minerals Mining |  | 32.88083 | -83.33888 | OP | 2023 | 321 | Other bulk material equipment | #6 BAGGING | 34 | E3LB/HR |  | OP | 2023 | 1 | 30504172 | Industrial Processes - NEC | #6 BAGGING |  | OP | 2023 | 57418 | TON |  |  | 3022 | 0 |  |  | PM10 Filterable | CAP |  | .548749999900472 | TON | [6 empty] | 2005NEI | 2005NEI
13319 | Wilkinson | 2775211 | 31900004 |  | KaMin LLC Gordon Plant | 212323 | Kaolin, Clay, and Ceramic and Refractory Minerals Mining |  | 32.88083 | -83.33888 | OP | 2023 | 321 | Other bulk material equipment | #6 BAGGING | 34 | E3LB/HR |  | OP | 2023 | 1 | 30504172 | Industrial Processes - NEC | #6 BAGGING |  | OP | 2023 | 57418 | TON |  |  | 3022 | 0 |  |  | PM2.5 Filterable | CAP |  | .400742453676099 | TON | [6 empty] | 2005NEI | 2005NEI
13319 | Wilkinson | 2775211 | 31900004 |  | KaMin LLC Gordon Plant | 212323 | Kaolin, Clay, and Ceramic and Refractory Minerals Mining |  | 32.88083 | -83.33888 | OP | 2023 | 321 | Other bulk material equipment | #6 BAGGING | 34 | E3LB/HR |  | OP | 2023 | 1 | 30504172 | Industrial Processes - NEC | #6 BAGGING |  | OP | 2023 | 57418 | TON |  |  | 3022 | 0 |  |  | PM2.5 Primary (Filt + Cond) | CAP |  | .528242453676099 | TON | [6 empty] | 2005NEI | 2005NEI
13319 | Wilkinson | 2775211 | 31900004 |  | KaMin LLC Gordon Plant | 212323 | Kaolin, Clay, and Ceramic and Refractory Minerals Mining |  | 32.88083 | -83.33888 | OP | 2023 | 321 | Other bulk material equipment | #6 BAGGING | 34 | E3LB/HR |  | OP | 2023 | 1 | 30504172 | Industrial Processes - NEC | #6 BAGGING |  | OP | 2023 | 57418 | TON |  |  | 3022 | 0 |  |  | PM Filterable/Total Suspended Particulate Matter (TSP) | CAP |  | .8725 | TON | [6 empty] | 2005NEI | 2005NEI
13319 | Wilkinson | 2775211 | 31900004 |  | KaMin LLC Gordon Plant | 212323 | Kaolin, Clay, and Ceramic and Refractory Minerals Mining |  | 32.88083 | -83.33888 | OP | 2023 | 321 | Other bulk material equipment | #6 BAGGING | 34 | E3LB/HR |  | OP | 2023 | 1 | 30504172 | Industrial Processes - NEC | #6 BAGGING |  | OP | 2023 | 57418 | TON |  |  | 3022 | 0 |  |  | PM10 Primary (Filt + Cond) | CAP |  | .676249999900472 | TON | [6 empty] | 2005NEI | 2005NEI
13319 | Wilkinson | 2775211 | 31900004 |  | KaMin LLC Gordon Plant | 212323 | Kaolin, Clay, and Ceramic and Refractory Minerals Mining |  | 32.88083 | -83.33888 | OP | 2023 | 404A | Calciner | #3 CALCINER | 10.4 | E6BTU/HR |  | OP | 2023 | 2 | 30590001 | Industrial Processes - NEC | #3 CALCINER-OIL |  | TS | 2023 | 39 | GAL |  |  | 2184 | 146 |  |  | Anthracene | HAP | HAP-VOC/PAH | .0000000244 | LB | 0 | LB | MMBTU |  |  |  | 2005NEI | 2005NEI
13319 | Wilkinson | 2775211 | 31900004 |  | KaMin LLC Gordon Plant | 212323 | Kaolin, Clay, and Ceramic and Refractory Minerals Mining |  | 32.88083 | -83.33888 | OP | 2023 | 404A | Calciner | #3 CALCINER | 10.4 | E6BTU/HR |  | OP | 2023 | 2 | 30590001 | Industrial Processes - NEC | #3 CALCINER-OIL |  | TS | 2023 | 39 | GAL |  |  | 2184 | 146 |  |  | Fluoranthene | HAP | HAP-VOC/PAH | .0000000968 | LB | 0 | LB | MMBTU |  |  |  | 2005NEI | 2005NEI
13319 | Wilkinson | 2775211 | 31900004 |  | KaMin LLC Gordon Plant | 212323 | Kaolin, Clay, and Ceramic and Refractory Minerals Mining |  | 32.88083 | -83.33888 | OP | 2023 | 404A | Calciner | #3 CALCINER | 10.4 | E6BTU/HR |  | OP | 2023 | 2 | 30590001 | Industrial Processes - NEC | #3 CALCINER-OIL |  | TS | 2023 | 39 | GAL |  |  | 2184 | 146 |  |  | Dibenzo(a,h)Anthracene | HAP | HAP-VOC/PAH | .0000000334 | LB | 0 | LB | MMBTU |  |  |  | 2005NEI | 2005NEI
13319 | Wilkinson | 2775211 | 31900004 |  | KaMin LLC Gordon Plant | 212323 | Kaolin, Clay, and Ceramic and Refractory Minerals Mining |  | 32.88083 | -83.33888 | OP | 2023 | 404A | Calciner | #3 CALCINER | 10.4 | E6BTU/HR |  | OP | 2023 | 2 | 30590001 | Industrial Processes - NEC | #3 CALCINER-OIL |  | TS | 2023 | 39 | GAL |  |  | 2184 | 146 |  |  | Manganese | HAP | HAP-Metal | .0000168 | LB | 0 | LB | MMBTU |  |  |  | 2005NEI | 2005NEI
13319 | Wilkinson | 2775211 | 31900004 |  | KaMin LLC Gordon Plant | 212323 | Kaolin, Clay, and Ceramic and Refractory Minerals Mining |  | 32.88083 | -83.33888 | OP | 2023 | 404A | Calciner | #3 CALCINER | 10.4 | E6BTU/HR |  | OP | 2023 | 2 | 30590001 | Industrial Processes - NEC | #3 CALCINER-OIL |  | TS | 2023 | 39 | GAL |  |  | 2184 | 146 |  |  | Beryllium | HAP | HAP-Metal | .0000084 | LB | 0 | LB | MMBTU |  |  |  | 2005NEI | 2005NEI
13319 | Wilkinson | 2775211 | 31900004 |  | KaMin LLC Gordon Plant | 212323 | Kaolin, Clay, and Ceramic and Refractory Minerals Mining |  | 32.88083 | -83.33888 | OP | 2023 | 404A | Calciner | #3 CALCINER | 10.4 | E6BTU/HR |  | OP | 2023 | 2 | 30590001 | Industrial Processes - NEC | #3 CALCINER-OIL |  | TS | 2023 | 39 | GAL |  |  | 2184 | 146 |  |  | Selenium | HAP | HAP-Metal | .000042 | LB | 0 | LB | MMBTU |  |  |  | 2005NEI | 2005NEI
13319 | Wilkinson | 2775211 | 31900004 |  | KaMin LLC Gordon Plant | 212323 | Kaolin, Clay, and Ceramic and Refractory Minerals Mining |  | 32.88083 | -83.33888 | OP | 2023 | 404A | Calciner | #3 CALCINER | 10.4 | E6BTU/HR |  | OP | 2023 | 2 | 30590001 | Industrial Processes - NEC | #3 CALCINER-OIL |  | TS | 2023 | 39 | GAL |  |  | 2184 | 146 |  |  | Naphthalene | HAP | HAP-VOC | .0000226 | LB | 0 | LB | MMBTU |  |  |  | 2005NEI | 2005NEI
13319 | Wilkinson | 2775211 | 31900004 |  | KaMin LLC Gordon Plant | 212323 | Kaolin, Clay, and Ceramic and Refractory Minerals Mining |  | 32.88083 | -83.33888 | OP | 2023 | 404A | Calciner | #3 CALCINER | 10.4 | E6BTU/HR |  | OP | 2023 | 2 | 30590001 | Industrial Processes - NEC | #3 CALCINER-OIL |  | TS | 2023 | 39 | GAL |  |  | 2184 | 146 |  |  | Pyrene | HAP | HAP-VOC/PAH | .000000085 | LB | 0 | LB | MMBTU |  |  |  | 2005NEI | 2005NEI
13319 | Wilkinson | 2775211 | 31900004 |  | KaMin LLC Gordon Plant | 212323 | Kaolin, Clay, and Ceramic and Refractory Minerals Mining |  | 32.88083 | -83.33888 | OP | 2023 | 402 | Grinder | 3C-1 FEED PULVERIZER | 8.5 | E3LB/HR |  | OP | 2023 | 1 | 30504119 | Industrial Processes - NEC | 3C-1 FEED PULVERIZER |  | OP | 2023 | 40320 | TON |  |  | 8400 | 0 |  |  | PM Filterable/Total Suspended Particulate Matter (TSP) | CAP |  | .8725 | TON | [6 empty] | 2005NEI | 2005NEI
13319 | Wilkinson | 2775211 | 31900004 |  | KaMin LLC Gordon Plant | 212323 | Kaolin, Clay, and Ceramic and Refractory Minerals Mining |  | 32.88083 | -83.33888 | OP | 2023 | 402 | Grinder | 3C-1 FEED PULVERIZER | 8.5 | E3LB/HR |  | OP | 2023 | 1 | 30504119 | Industrial Processes - NEC | 3C-1 FEED PULVERIZER |  | OP | 2023 | 40320 | TON |  |  | 8400 | 0 |  |  | PM10 Filterable | CAP |  | .548749999900472 | TON | [6 empty] | 2005NEI | 2005NEI
13319 | Wilkinson | 2775211 | 31900004 |  | KaMin LLC Gordon Plant | 212323 | Kaolin, Clay, and Ceramic and Refractory Minerals Mining |  | 32.88083 | -83.33888 | OP | 2023 | 402 | Grinder | 3C-1 FEED PULVERIZER | 8.5 | E3LB/HR |  | OP | 2023 | 1 | 30504119 | Industrial Processes - NEC | 3C-1 FEED PULVERIZER |  | OP | 2023 | 40320 | TON |  |  | 8400 | 0 |  |  | PM10 Primary (Filt + Cond) | CAP |  | .676249999900472 | TON | [6 empty] | 2005NEI | 2005NEI
13319 | Wilkinson | 2775211 | 31900004 |  | KaMin LLC Gordon Plant | 212323 | Kaolin, Clay, and Ceramic and Refractory Minerals Mining |  | 32.88083 | -83.33888 | OP | 2023 | 805A | Indirect-fired Dryer | #4 SPRAY DRYER | 92.8 | E3LB/HR |  | OP | 2023 | 2 | 30590001 | Industrial Processes - NEC | #4 SPRAY DRYER-OIL |  | PS | 2022 | 130 | GAL |  |  | 5096 | 146 |  |  | Formaldehyde | HAP | HAP-VOC | .0022176 | LB | 0 | LB | MMBTU |  |  |  | 2005NEI | 2005NEI
13319 | Wilkinson | 2775211 | 31900004 |  | KaMin LLC Gordon Plant | 212323 | Kaolin, Clay, and Ceramic and Refractory Minerals Mining |  | 32.88083 | -83.33888 | OP | 2023 | 805A | Indirect-fired Dryer | #4 SPRAY DRYER | 92.8 | E3LB/HR |  | OP | 2023 | 2 | 30590001 | Industrial Processes - NEC | #4 SPRAY DRYER-OIL |  | PS | 2022 | 130 | GAL |  |  | 5096 | 146 |  |  | Dibenzo(a,h)Anthracene | HAP | HAP-VOC/PAH | .00000011022 | LB | 0 | LB | MMBTU |  |  |  | 2005NEI | 2005NEI
13319 | Wilkinson | 2775211 | 31900004 |  | KaMin LLC Gordon Plant | 212323 | Kaolin, Clay, and Ceramic and Refractory Minerals Mining |  | 32.88083 | -83.33888 | OP | 2023 | 805A | Indirect-fired Dryer | #4 SPRAY DRYER | 92.8 | E3LB/HR |  | OP | 2023 | 2 | 30590001 | Industrial Processes - NEC | #4 SPRAY DRYER-OIL |  | PS | 2022 | 130 | GAL |  |  | 5096 | 146 |  |  | Benz[a]Anthracene | HAP | HAP-VOC/PAH | .00000026466 | LB | 0 | LB | MMBTU |  |  |  | 2005NEI | 2005NEI
13319 | Wilkinson | 2775211 | 31900004 |  | KaMin LLC Gordon Plant | 212323 | Kaolin, Clay, and Ceramic and Refractory Minerals Mining |  | 32.88083 | -83.33888 | OP | 2023 | 805A | Indirect-fired Dryer | #4 SPRAY DRYER | 92.8 | E3LB/HR |  | OP | 2023 | 2 | 30590001 | Industrial Processes - NEC | #4 SPRAY DRYER-OIL |  | PS | 2022 | 130 | GAL |  |  | 5096 | 146 |  |  | Benzene | HAP | HAP-VOC | .00001386 | LB | 0 | LB | MMBTU |  |  |  | 2005NEI | 2005NEI
13319 | Wilkinson | 2775211 | 31900004 |  | KaMin LLC Gordon Plant | 212323 | Kaolin, Clay, and Ceramic and Refractory Minerals Mining |  | 32.88083 | -83.33888 | OP | 2023 | 805A | Indirect-fired Dryer | #4 SPRAY DRYER | 92.8 | E3LB/HR |  | OP | 2023 | 2 | 30590001 | Industrial Processes - NEC | #4 SPRAY DRYER-OIL |  | PS | 2022 | 130 | GAL |  |  | 5096 | 146 |  |  | Lead | CAP/HAP | HAP-Metal | .00008316 | LB | 0 | LB | MMBTU |  |  |  | 2005NEI | 2005NEI
13319 | Wilkinson | 2775211 | 31900004 |  | KaMin LLC Gordon Plant | 212323 | Kaolin, Clay, and Ceramic and Refractory Minerals Mining |  | 32.88083 | -83.33888 | OP | 2023 | 805A | Indirect-fired Dryer | #4 SPRAY DRYER | 92.8 | E3LB/HR |  | OP | 2023 | 2 | 30590001 | Industrial Processes - NEC | #4 SPRAY DRYER-OIL |  | PS | 2022 | 130 | GAL |  |  | 5096 | 146 |  |  | Manganese | HAP | HAP-Metal | .00005544 | LB | 0 | LB | MMBTU |  |  |  | 2005NEI | 2005NEI
13319 | Wilkinson | 2775211 | 31900004 |  | KaMin LLC Gordon Plant | 212323 | Kaolin, Clay, and Ceramic and Refractory Minerals Mining |  | 32.88083 | -83.33888 | OP | 2023 | 805A | Indirect-fired Dryer | #4 SPRAY DRYER | 92.8 | E3LB/HR |  | OP | 2023 | 2 | 30590001 | Industrial Processes - NEC | #4 SPRAY DRYER-OIL |  | PS | 2022 | 130 | GAL |  |  | 5096 | 146 |  |  | Mercury | HAP | HAP-Metal | .00002772 | LB | 0 | LB | MMBTU |  |  |  | 2005NEI | 2005NEI
13319 | Wilkinson | 2775211 | 31900004 |  | KaMin LLC Gordon Plant | 212323 | Kaolin, Clay, and Ceramic and Refractory Minerals Mining |  | 32.88083 | -83.33888 | OP | 2023 | 805A | Indirect-fired Dryer | #4 SPRAY DRYER | 92.8 | E3LB/HR |  | OP | 2023 | 2 | 30590001 | Industrial Processes - NEC | #4 SPRAY DRYER-OIL |  | PS | 2022 | 130 | GAL |  |  | 5096 | 146 |  |  | Nickel | HAP | HAP-Metal | .00002772 | LB | 0 | LB | MMBTU |  |  |  | 2005NEI | 2005NEI
13319 | Wilkinson | 2775211 | 31900004 |  | KaMin LLC Gordon Plant | 212323 | Kaolin, Clay, and Ceramic and Refractory Minerals Mining |  | 32.88083 | -83.33888 | OP | 2023 | 805A | Indirect-fired Dryer | #4 SPRAY DRYER | 92.8 | E3LB/HR |  | OP | 2023 | 2 | 30590001 | Industrial Processes - NEC | #4 SPRAY DRYER-OIL |  | PS | 2022 | 130 | GAL |  |  | 5096 | 146 |  |  | Arsenic | HAP | HAP-Metal | .00003696 | LB | 0 | LB | MMBTU |  |  |  | 2005NEI | 2005NEI
13319 | Wilkinson | 2775211 | 31900004 |  | KaMin LLC Gordon Plant | 212323 | Kaolin, Clay, and Ceramic and Refractory Minerals Mining |  | 32.88083 | -83.33888 | OP | 2023 | 805A | Indirect-fired Dryer | #4 SPRAY DRYER | 92.8 | E3LB/HR |  | OP | 2023 | 2 | 30590001 | Industrial Processes - NEC | #4 SPRAY DRYER-OIL |  | PS | 2022 | 130 | GAL |  |  | 5096 | 146 |  |  | Beryllium | HAP | HAP-Metal | .00002772 | LB | 0 | LB | MMBTU |  |  |  | 2005NEI | 2005NEI
13319 | Wilkinson | 2775211 | 31900004 |  | KaMin LLC Gordon Plant | 212323 | Kaolin, Clay, and Ceramic and Refractory Minerals Mining |  | 32.88083 | -83.33888 | OP | 2023 | 805A | Indirect-fired Dryer | #4 SPRAY DRYER | 92.8 | E3LB/HR |  | OP | 2023 | 2 | 30590001 | Industrial Processes - NEC | #4 SPRAY DRYER-OIL |  | PS | 2022 | 130 | GAL |  |  | 5096 | 146 |  |  | Cadmium | HAP | HAP-Metal | .00002772 | LB | 0 | LB | MMBTU |  |  |  | 2005NEI | 2005NEI
13319 | Wilkinson | 2775211 | 31900004 |  | KaMin LLC Gordon Plant | 212323 | Kaolin, Clay, and Ceramic and Refractory Minerals Mining |  | 32.88083 | -83.33888 | OP | 2023 | 805A | Indirect-fired Dryer | #4 SPRAY DRYER | 92.8 | E3LB/HR |  | OP | 2023 | 2 | 30590001 | Industrial Processes - NEC | #4 SPRAY DRYER-OIL |  | PS | 2022 | 130 | GAL |  |  | 5096 | 146 |  |  | Chromium | HAP | HAP-Metal | .00002772 | LB | 0 | LB | MMBTU |  |  |  | 2005NEI | 2005NEI
13319 | Wilkinson | 2775211 | 31900004 |  | KaMin LLC Gordon Plant | 212323 | Kaolin, Clay, and Ceramic and Refractory Minerals Mining |  | 32.88083 | -83.33888 | OP | 2023 | 805A | Indirect-fired Dryer | #4 SPRAY DRYER | 92.8 | E3LB/HR |  | OP | 2023 | 1 | 30590003 | Industrial Processes - NEC | #4 SPRAY DRYER-NATURAL GAS |  | PS | 2022 | 198 | E6FT3 |  |  | 5096 | 1000 |  |  | Pyrene | HAP | HAP-VOC/PAH | .00000000052 | LB | 0 | LB | MMBTU |  |  |  | 2005NEI | 2005NEI
13319 | Wilkinson | 2775211 | 31900004 |  | KaMin LLC Gordon Plant | 212323 | Kaolin, Clay, and Ceramic and Refractory Minerals Mining |  | 32.88083 | -83.33888 | OP | 2023 | 805A | Indirect-fired Dryer | #4 SPRAY DRYER | 92.8 | E3LB/HR |  | OP | 2023 | 1 | 30590003 | Industrial Processes - NEC | #4 SPRAY DRYER-NATURAL GAS |  | PS | 2022 | 198 | E6FT3 |  |  | 5096 | 1000 |  |  | Fluoranthene | HAP | HAP-VOC/PAH | .000000000312 | LB | 0 | LB | MMBTU |  |  |  | 2005NEI | 2005NEI
13319 | Wilkinson | 2775211 | 31900004 |  | KaMin LLC Gordon Plant | 212323 | Kaolin, Clay, and Ceramic and Refractory Minerals Mining |  | 32.88083 | -83.33888 | OP | 2023 | 805A | Indirect-fired Dryer | #4 SPRAY DRYER | 92.8 | E3LB/HR |  | OP | 2023 | 1 | 30590003 | Industrial Processes - NEC | #4 SPRAY DRYER-NATURAL GAS |  | PS | 2022 | 198 | E6FT3 |  |  | 5096 | 1000 |  |  | Formaldehyde | HAP | HAP-VOC | .0000078 | LB | 0 | LB | MMBTU |  |  |  | 2005NEI | 2005NEI
13319 | Wilkinson | 2775211 | 31900004 |  | KaMin LLC Gordon Plant | 212323 | Kaolin, Clay, and Ceramic and Refractory Minerals Mining |  | 32.88083 | -83.33888 | OP | 2023 | 805A | Indirect-fired Dryer | #4 SPRAY DRYER | 92.8 | E3LB/HR |  | OP | 2023 | 1 | 30590003 | Industrial Processes - NEC | #4 SPRAY DRYER-NATURAL GAS |  | PS | 2022 | 198 | E6FT3 |  |  | 5096 | 1000 |  |  | Benzene | HAP | HAP-VOC | .0000002184 | LB | 0 | LB | MMBTU |  |  |  | 2005NEI | 2005NEI
13319 | Wilkinson | 2775211 | 31900004 |  | KaMin LLC Gordon Plant | 212323 | Kaolin, Clay, and Ceramic and Refractory Minerals Mining |  | 32.88083 | -83.33888 | OP | 2023 | 805A | Indirect-fired Dryer | #4 SPRAY DRYER | 92.8 | E3LB/HR |  | OP | 2023 | 1 | 30590003 | Industrial Processes - NEC | #4 SPRAY DRYER-NATURAL GAS |  | PS | 2022 | 198 | E6FT3 |  |  | 5096 | 1000 |  |  | Acetaldehyde | HAP | HAP-VOC | .000000001352 | LB | 0 | LB | MMBTU |  |  |  | 2005NEI | 2005NEI
13319 | Wilkinson | 2775211 | 31900004 |  | KaMin LLC Gordon Plant | 212323 | Kaolin, Clay, and Ceramic and Refractory Minerals Mining |  | 32.88083 | -83.33888 | OP | 2023 | 805A | Indirect-fired Dryer | #4 SPRAY DRYER | 92.8 | E3LB/HR |  | OP | 2023 | 2 | 30590001 | Industrial Processes - NEC | #4 SPRAY DRYER-OIL |  | PS | 2022 | 130 | GAL |  |  | 5096 | 146 |  |  | Chrysene | HAP | HAP-VOC/PAH | .00000015708 | LB | 0 | LB | MMBTU |  |  |  | 2005NEI | 2005NEI
13319 | Wilkinson | 2775211 | 31900004 |  | KaMin LLC Gordon Plant | 212323 | Kaolin, Clay, and Ceramic and Refractory Minerals Mining |  | 32.88083 | -83.33888 | OP | 2023 | 805A | Indirect-fired Dryer | #4 SPRAY DRYER | 92.8 | E3LB/HR |  | OP | 2023 | 2 | 30590001 | Industrial Processes - NEC | #4 SPRAY DRYER-OIL |  | PS | 2022 | 130 | GAL |  |  | 5096 | 146 |  |  | Acenaphthylene | HAP | HAP-VOC/PAH | .000000016698 | LB | 0 | LB | MMBTU |  |  |  | 2005NEI | 2005NEI
13319 | Wilkinson | 2775211 | 31900004 |  | KaMin LLC Gordon Plant | 212323 | Kaolin, Clay, and Ceramic and Refractory Minerals Mining |  | 32.88083 | -83.33888 | OP | 2023 | 805A | Indirect-fired Dryer | #4 SPRAY DRYER | 92.8 | E3LB/HR |  | OP | 2023 | 2 | 30590001 | Industrial Processes - NEC | #4 SPRAY DRYER-OIL |  | PS | 2022 | 130 | GAL |  |  | 5096 | 146 |  |  | Fluoranthene | HAP | HAP-VOC/PAH | .00000031944 | LB | 0 | LB | MMBTU |  |  |  | 2005NEI | 2005NEI
13319 | Wilkinson | 2775211 | 31900004 |  | KaMin LLC Gordon Plant | 212323 | Kaolin, Clay, and Ceramic and Refractory Minerals Mining |  | 32.88083 | -83.33888 | OP | 2023 | 805A | Indirect-fired Dryer | #4 SPRAY DRYER | 92.8 | E3LB/HR |  | OP | 2023 | 2 | 30590001 | Industrial Processes - NEC | #4 SPRAY DRYER-OIL |  | PS | 2022 | 130 | GAL |  |  | 5096 | 146 |  |  | Indeno[1,2,3-c,d]Pyrene | HAP | HAP-VOC/PAH | .00000014124 | LB | 0 | LB | MMBTU |  |  |  | 2005NEI | 2005NEI
13319 | Wilkinson | 2775211 | 31900004 |  | KaMin LLC Gordon Plant | 212323 | Kaolin, Clay, and Ceramic and Refractory Minerals Mining |  | 32.88083 | -83.33888 | OP | 2023 | 402 | Grinder | 3C-1 FEED PULVERIZER | 8.5 | E3LB/HR |  | OP | 2023 | 1 | 30504119 | Industrial Processes - NEC | 3C-1 FEED PULVERIZER |  | OP | 2023 | 40320 | TON |  |  | 8400 | 0 |  |  | PM2.5 Primary (Filt + Cond) | CAP |  | .528242453676099 | TON | [6 empty] | 2005NEI | 2005NEI
13319 | Wilkinson | 2775211 | 31900004 |  | KaMin LLC Gordon Plant | 212323 | Kaolin, Clay, and Ceramic and Refractory Minerals Mining |  | 32.88083 | -83.33888 | OP | 2023 | 562 | Grinder | 4B-4 FEED BIN MICROPULVERIZER | 13.6 | E3LB/HR |  | OP | 2023 | 1 | 30504150 | Industrial Processes - NEC | 4B-4 FEED BIN MICROPULVERIZER |  | OP | 2023 | 63840 | TON |  |  | 8400 | 0 |  |  | PM Condensible | CAP |  | .8925 | TON | [6 empty] | 2005NEI | 2005NEI
13319 | Wilkinson | 2775211 | 31900004 |  | KaMin LLC Gordon Plant | 212323 | Kaolin, Clay, and Ceramic and Refractory Minerals Mining |  | 32.88083 | -83.33888 | OP | 2023 | 562 | Grinder | 4B-4 FEED BIN MICROPULVERIZER | 13.6 | E3LB/HR |  | OP | 2023 | 1 | 30504150 | Industrial Processes - NEC | 4B-4 FEED BIN MICROPULVERIZER |  | OP | 2023 | 63840 | TON |  |  | 8400 | 0 |  |  | PM Filterable/Total Suspended Particulate Matter (TSP) | CAP |  | 6.1075 | TON | [6 empty] | 2005NEI | 2005NEI
13319 | Wilkinson | 2775211 | 31900004 |  | KaMin LLC Gordon Plant | 212323 | Kaolin, Clay, and Ceramic and Refractory Minerals Mining |  | 32.88083 | -83.33888 | OP | 2023 | 562 | Grinder | 4B-4 FEED BIN MICROPULVERIZER | 13.6 | E3LB/HR |  | OP | 2023 | 1 | 30504150 | Industrial Processes - NEC | 4B-4 FEED BIN MICROPULVERIZER |  | OP | 2023 | 63840 | TON |  |  | 8400 | 0 |  |  | PM Primary (Filt + Cond) | CAP |  | 7 | TON | [6 empty] | 2005NEI | 2005NEI
13319 | Wilkinson | 2775211 | 31900004 |  | KaMin LLC Gordon Plant | 212323 | Kaolin, Clay, and Ceramic and Refractory Minerals Mining |  | 32.88083 | -83.33888 | OP | 2023 | 562 | Grinder | 4B-4 FEED BIN MICROPULVERIZER | 13.6 | E3LB/HR |  | OP | 2023 | 1 | 30504150 | Industrial Processes - NEC | 4B-4 FEED BIN MICROPULVERIZER |  | OP | 2023 | 63840 | TON |  |  | 8400 | 0 |  |  | PM10 Filterable | CAP |  | 3.8412499993033 | TON | [6 empty] | 2005NEI | 2005NEI
13319 | Wilkinson | 2775211 | 31900004 |  | KaMin LLC Gordon Plant | 212323 | Kaolin, Clay, and Ceramic and Refractory Minerals Mining |  | 32.88083 | -83.33888 | OP | 2023 | 562 | Grinder | 4B-4 FEED BIN MICROPULVERIZER | 13.6 | E3LB/HR |  | OP | 2023 | 1 | 30504150 | Industrial Processes - NEC | 4B-4 FEED BIN MICROPULVERIZER |  | OP | 2023 | 63840 | TON |  |  | 8400 | 0 |  |  | PM10 Primary (Filt + Cond) | CAP |  | 4.7337499993033 | TON | [6 empty] | 2005NEI | 2005NEI
13319 | Wilkinson | 2775211 | 31900004 |  | KaMin LLC Gordon Plant | 212323 | Kaolin, Clay, and Ceramic and Refractory Minerals Mining |  | 32.88083 | -83.33888 | OP | 2023 | 562 | Grinder | 4B-4 FEED BIN MICROPULVERIZER | 13.6 | E3LB/HR |  | OP | 2023 | 1 | 30504150 | Industrial Processes - NEC | 4B-4 FEED BIN MICROPULVERIZER |  | OP | 2023 | 63840 | TON |  |  | 8400 | 0 |  |  | PM2.5 Filterable | CAP |  | 2.80519717573269 | TON | [6 empty] | 2005NEI | 2005NEI
13319 | Wilkinson | 2775211 | 31900004 |  | KaMin LLC Gordon Plant | 212323 | Kaolin, Clay, and Ceramic and Refractory Minerals Mining |  | 32.88083 | -83.33888 | OP | 2023 | 562 | Grinder | 4B-4 FEED BIN MICROPULVERIZER | 13.6 | E3LB/HR |  | OP | 2023 | 1 | 30504150 | Industrial Processes - NEC | 4B-4 FEED BIN MICROPULVERIZER |  | OP | 2023 | 63840 | TON |  |  | 8400 | 0 |  |  | PM2.5 Primary (Filt + Cond) | CAP |  | 3.69769717573269 | TON | [6 empty] | 2005NEI | 2005NEI
13319 | Wilkinson | 2775211 | 31900004 |  | KaMin LLC Gordon Plant | 212323 | Kaolin, Clay, and Ceramic and Refractory Minerals Mining |  | 32.88083 | -83.33888 | OP | 2023 | 497 | Grinder | 6C-3 FEED PULVERIZER | 8.5 | E3LB/HR |  | OP | 2023 | 1 | 30504119 | Industrial Processes - NEC | 6C-3 FEED PULVERIZER |  | OP | 2023 | 31617 | TON |  |  | 6587 | 0 |  |  | PM10 Primary (Filt + Cond) | CAP |  | 3.38124999950236 | TON | [6 empty] | 2005NEI | 2005NEI
13319 | Wilkinson | 2775211 | 31900004 |  | KaMin LLC Gordon Plant | 212323 | Kaolin, Clay, and Ceramic and Refractory Minerals Mining |  | 32.88083 | -83.33888 | OP | 2023 | 805A | Indirect-fired Dryer | #4 SPRAY DRYER | 92.8 | E3LB/HR |  | OP | 2023 | 2 | 30590001 | Industrial Processes - NEC | #4 SPRAY DRYER-OIL |  | PS | 2022 | 130 | GAL |  |  | 5096 | 146 |  |  | Naphthalene | HAP | HAP-VOC | .00007458 | LB | 0 | LB | MMBTU |  |  |  | 2005NEI | 2005NEI
13319 | Wilkinson | 2775211 | 31900004 |  | KaMin LLC Gordon Plant | 212323 | Kaolin, Clay, and Ceramic and Refractory Minerals Mining |  | 32.88083 | -83.33888 | OP | 2023 | 805A | Indirect-fired Dryer | #4 SPRAY DRYER | 92.8 | E3LB/HR |  | OP | 2023 | 2 | 30590001 | Industrial Processes - NEC | #4 SPRAY DRYER-OIL |  | PS | 2022 | 130 | GAL |  |  | 5096 | 146 |  |  | Selenium | HAP | HAP-Metal | .0001386 | LB | 0 | LB | MMBTU |  |  |  | 2005NEI | 2005NEI
13319 | Wilkinson | 2775211 | 31900004 |  | KaMin LLC Gordon Plant | 212323 | Kaolin, Clay, and Ceramic and Refractory Minerals Mining |  | 32.88083 | -83.33888 | OP | 2023 | 805A | Indirect-fired Dryer | #4 SPRAY DRYER | 92.8 | E3LB/HR |  | OP | 2023 | 2 | 30590001 | Industrial Processes - NEC | #4 SPRAY DRYER-OIL |  | PS | 2022 | 130 | GAL |  |  | 5096 | 146 |  |  | Acenaphthene | HAP | HAP-VOC/PAH | .0000013926 | LB | 0 | LB | MMBTU |  |  |  | 2005NEI | 2005NEI
13319 | Wilkinson | 2775211 | 31900004 |  | KaMin LLC Gordon Plant | 212323 | Kaolin, Clay, and Ceramic and Refractory Minerals Mining |  | 32.88083 | -83.33888 | OP | 2023 | 805A | Indirect-fired Dryer | #4 SPRAY DRYER | 92.8 | E3LB/HR |  | OP | 2023 | 2 | 30590001 | Industrial Processes - NEC | #4 SPRAY DRYER-OIL |  | PS | 2022 | 130 | GAL |  |  | 5096 | 146 |  |  | Phenanthrene | HAP | HAP-VOC/PAH | .000000693 | LB | 0 | LB | MMBTU |  |  |  | 2005NEI | 2005NEI
13319 | Wilkinson | 2775211 | 31900004 |  | KaMin LLC Gordon Plant | 212323 | Kaolin, Clay, and Ceramic and Refractory Minerals Mining |  | 32.88083 | -83.33888 | OP | 2023 | 805A | Indirect-fired Dryer | #4 SPRAY DRYER | 92.8 | E3LB/HR |  | OP | 2023 | 2 | 30590001 | Industrial Processes - NEC | #4 SPRAY DRYER-OIL |  | PS | 2022 | 130 | GAL |  |  | 5096 | 146 |  |  | Fluorene | HAP | HAP-VOC/PAH | .00000029502 | LB | 0 | LB | MMBTU |  |  |  | 2005NEI | 2005NEI
13319 | Wilkinson | 2775211 | 31900004 |  | KaMin LLC Gordon Plant | 212323 | Kaolin, Clay, and Ceramic and Refractory Minerals Mining |  | 32.88083 | -83.33888 | OP | 2023 | 805A | Indirect-fired Dryer | #4 SPRAY DRYER | 92.8 | E3LB/HR |  | OP | 2023 | 2 | 30590001 | Industrial Processes - NEC | #4 SPRAY DRYER-OIL |  | PS | 2022 | 130 | GAL |  |  | 5096 | 146 |  |  | Benzo[b+k]Fluoranthene | HAP | HAP-VOC/PAH | .00000009768 | LB | 0 | LB | MMBTU |  |  |  | 2005NEI | 2005NEI
13319 | Wilkinson | 2775211 | 31900004 |  | KaMin LLC Gordon Plant | 212323 | Kaolin, Clay, and Ceramic and Refractory Minerals Mining |  | 32.88083 | -83.33888 | OP | 2023 | 805A | Indirect-fired Dryer | #4 SPRAY DRYER | 92.8 | E3LB/HR |  | OP | 2023 | 2 | 30590001 | Industrial Processes - NEC | #4 SPRAY DRYER-OIL |  | PS | 2022 | 130 | GAL |  |  | 5096 | 146 |  |  | Anthracene | HAP | HAP-VOC/PAH | .00000008052 | LB | 0 | LB | MMBTU |  |  |  | 2005NEI | 2005NEI
13319 | Wilkinson | 2775211 | 31900004 |  | KaMin LLC Gordon Plant | 212323 | Kaolin, Clay, and Ceramic and Refractory Minerals Mining |  | 32.88083 | -83.33888 | OP | 2023 | 805A | Indirect-fired Dryer | #4 SPRAY DRYER | 92.8 | E3LB/HR |  | OP | 2023 | 2 | 30590001 | Industrial Processes - NEC | #4 SPRAY DRYER-OIL |  | PS | 2022 | 130 | GAL |  |  | 5096 | 146 |  |  | Pyrene | HAP | HAP-VOC/PAH | .0000002805 | LB | 0 | LB | MMBTU |  |  |  | 2005NEI | 2005NEI
13319 | Wilkinson | 2775211 | 31900004 |  | KaMin LLC Gordon Plant | 212323 | Kaolin, Clay, and Ceramic and Refractory Minerals Mining |  | 32.88083 | -83.33888 | OP | 2023 | 805A | Indirect-fired Dryer | #4 SPRAY DRYER | 92.8 | E3LB/HR |  | OP | 2023 | 2 | 30590001 | Industrial Processes - NEC | #4 SPRAY DRYER-OIL |  | PS | 2022 | 130 | GAL |  |  | 5096 | 146 |  |  | Benzo[g,h,i,]Perylene | HAP | HAP-VOC/PAH | .00000014916 | LB | 0 | LB | MMBTU |  |  |  | 2005NEI | 2005NEI
13319 | Wilkinson | 2775211 | 31900004 |  | KaMin LLC Gordon Plant | 212323 | Kaolin, Clay, and Ceramic and Refractory Minerals Mining |  | 32.88083 | -83.33888 | OP | 2023 | 805A | Indirect-fired Dryer | #4 SPRAY DRYER | 92.8 | E3LB/HR |  | OP | 2023 | 2 | 30590001 | Industrial Processes - NEC | #4 SPRAY DRYER-OIL |  | PS | 2022 | 130 | GAL |  |  | 5096 | 146 |  |  | Acetaldehyde | HAP | HAP-VOC | .0003234 | LB | 0 | LB | MMBTU |  |  |  | 2005NEI | 2005NEI
13319 | Wilkinson | 2775211 | 31900004 |  | KaMin LLC Gordon Plant | 212323 | Kaolin, Clay, and Ceramic and Refractory Minerals Mining |  | 32.88083 | -83.33888 | OP | 2023 | 805A | Indirect-fired Dryer | #4 SPRAY DRYER | 92.8 | E3LB/HR |  | OP | 2023 | 1 | 30590003 | Industrial Processes - NEC | #4 SPRAY DRYER-NATURAL GAS |  | PS | 2022 | 198 | E6FT3 |  |  | 5096 | 1000 |  |  | Phenanthrene | HAP | HAP-VOC/PAH | .000000001768 | LB | 0 | LB | MMBTU |  |  |  | 2005NEI | 2005NEI
13319 | Wilkinson | 2775211 | 31900004 |  | KaMin LLC Gordon Plant | 212323 | Kaolin, Clay, and Ceramic and Refractory Minerals Mining |  | 32.88083 | -83.33888 | OP | 2023 | 497 | Grinder | 6C-3 FEED PULVERIZER | 8.5 | E3LB/HR |  | OP | 2023 | 1 | 30504119 | Industrial Processes - NEC | 6C-3 FEED PULVERIZER |  | OP | 2023 | 31617 | TON |  |  | 6587 | 0 |  |  | PM Primary (Filt + Cond) | CAP |  | 5 | TON | [6 empty] | 2005NEI | 2005NEI
13319 | Wilkinson | 2775211 | 31900004 |  | KaMin LLC Gordon Plant | 212323 | Kaolin, Clay, and Ceramic and Refractory Minerals Mining |  | 32.88083 | -83.33888 | OP | 2023 | 497 | Grinder | 6C-3 FEED PULVERIZER | 8.5 | E3LB/HR |  | OP | 2023 | 1 | 30504119 | Industrial Processes - NEC | 6C-3 FEED PULVERIZER |  | OP | 2023 | 31617 | TON |  |  | 6587 | 0 |  |  | PM Condensible | CAP |  | .6375 | TON | [6 empty] | 2005NEI | 2005NEI
13319 | Wilkinson | 2775211 | 31900004 |  | KaMin LLC Gordon Plant | 212323 | Kaolin, Clay, and Ceramic and Refractory Minerals Mining |  | 32.88083 | -83.33888 | OP | 2023 | 443A | Calciner | #2 CALCINER | 16 | E3LB/HR |  | OP | 2023 | 2 | 30590001 | Industrial Processes - NEC | #2 CALCINER-OIL |  | TS | 2023 | 7 | GAL |  |  | 4368 | 146 |  |  | Mercury | HAP | HAP-Metal | .00000168 | LB | 0 | LB | MMBTU |  |  |  | 2005NEI | 2005NEI
13319 | Wilkinson | 2775211 | 31900004 |  | KaMin LLC Gordon Plant | 212323 | Kaolin, Clay, and Ceramic and Refractory Minerals Mining |  | 32.88083 | -83.33888 | OP | 2023 | 443A | Calciner | #2 CALCINER | 16 | E3LB/HR |  | OP | 2023 | 2 | 30590001 | Industrial Processes - NEC | #2 CALCINER-OIL |  | TS | 2023 | 7 | GAL |  |  | 4368 | 146 |  |  | Nickel | HAP | HAP-Metal | .00000168 | LB | 0 | LB | MMBTU |  |  |  | 2005NEI | 2005NEI
13319 | Wilkinson | 2775211 | 31900004 |  | KaMin LLC Gordon Plant | 212323 | Kaolin, Clay, and Ceramic and Refractory Minerals Mining |  | 32.88083 | -83.33888 | OP | 2023 | 443A | Calciner | #2 CALCINER | 16 | E3LB/HR |  | OP | 2023 | 2 | 30590001 | Industrial Processes - NEC | #2 CALCINER-OIL |  | TS | 2023 | 7 | GAL |  |  | 4368 | 146 |  |  | Arsenic | HAP | HAP-Metal | .00000224 | LB | 0 | LB | MMBTU |  |  |  | 2005NEI | 2005NEI
13319 | Wilkinson | 2775211 | 31900004 |  | KaMin LLC Gordon Plant | 212323 | Kaolin, Clay, and Ceramic and Refractory Minerals Mining |  | 32.88083 | -83.33888 | OP | 2023 | 443A | Calciner | #2 CALCINER | 16 | E3LB/HR |  | OP | 2023 | 2 | 30590001 | Industrial Processes - NEC | #2 CALCINER-OIL |  | TS | 2023 | 7 | GAL |  |  | 4368 | 146 |  |  | Beryllium | HAP | HAP-Metal | .00000168 | LB | 0 | LB | MMBTU |  |  |  | 2005NEI | 2005NEI
13319 | Wilkinson | 2775211 | 31900004 |  | KaMin LLC Gordon Plant | 212323 | Kaolin, Clay, and Ceramic and Refractory Minerals Mining |  | 32.88083 | -83.33888 | OP | 2023 | 443A | Calciner | #2 CALCINER | 16 | E3LB/HR |  | OP | 2023 | 2 | 30590001 | Industrial Processes - NEC | #2 CALCINER-OIL |  | TS | 2023 | 7 | GAL |  |  | 4368 | 146 |  |  | Cadmium | HAP | HAP-Metal | .00000168 | LB | 0 | LB | MMBTU |  |  |  | 2005NEI | 2005NEI
13319 | Wilkinson | 2775211 | 31900004 |  | KaMin LLC Gordon Plant | 212323 | Kaolin, Clay, and Ceramic and Refractory Minerals Mining |  | 32.88083 | -83.33888 | OP | 2023 | 443A | Calciner | #2 CALCINER | 16 | E3LB/HR |  | OP | 2023 | 2 | 30590001 | Industrial Processes - NEC | #2 CALCINER-OIL |  | TS | 2023 | 7 | GAL |  |  | 4368 | 146 |  |  | Chromium | HAP | HAP-Metal | .00000168 | LB | 0 | LB | MMBTU |  |  |  | 2005NEI | 2005NEI
13319 | Wilkinson | 2775211 | 31900004 |  | KaMin LLC Gordon Plant | 212323 | Kaolin, Clay, and Ceramic and Refractory Minerals Mining |  | 32.88083 | -83.33888 | OP | 2023 | 443A | Calciner | #2 CALCINER | 16 | E3LB/HR |  | OP | 2023 | 2 | 30590001 | Industrial Processes - NEC | #2 CALCINER-OIL |  | TS | 2023 | 7 | GAL |  |  | 4368 | 146 |  |  | Acetaldehyde | HAP | HAP-VOC | .0000196 | LB | 0 | LB | MMBTU |  |  |  | 2005NEI | 2005NEI
13319 | Wilkinson | 2775211 | 31900004 |  | KaMin LLC Gordon Plant | 212323 | Kaolin, Clay, and Ceramic and Refractory Minerals Mining |  | 32.88083 | -83.33888 | OP | 2023 | 443A | Calciner | #2 CALCINER | 16 | E3LB/HR |  | OP | 2023 | 2 | 30590001 | Industrial Processes - NEC | #2 CALCINER-OIL |  | TS | 2023 | 7 | GAL |  |  | 4368 | 146 |  |  | Selenium | HAP | HAP-Metal | .0000084 | LB | 0 | LB | MMBTU |  |  |  | 2005NEI | 2005NEI
13319 | Wilkinson | 2775211 | 31900004 |  | KaMin LLC Gordon Plant | 212323 | Kaolin, Clay, and Ceramic and Refractory Minerals Mining |  | 32.88083 | -83.33888 | OP | 2023 | 443A | Calciner | #2 CALCINER | 16 | E3LB/HR |  | OP | 2023 | 2 | 30590001 | Industrial Processes - NEC | #2 CALCINER-OIL |  | TS | 2023 | 7 | GAL |  |  | 4368 | 146 |  |  | Acenaphthene | HAP | HAP-VOC/PAH | .0000000844 | LB | 0 | LB | MMBTU |  |  |  | 2005NEI | 2005NEI
13319 | Wilkinson | 2775211 | 31900004 |  | KaMin LLC Gordon Plant | 212323 | Kaolin, Clay, and Ceramic and Refractory Minerals Mining |  | 32.88083 | -83.33888 | OP | 2023 | 443A | Calciner | #2 CALCINER | 16 | E3LB/HR |  | OP | 2023 | 2 | 30590001 | Industrial Processes - NEC | #2 CALCINER-OIL |  | TS | 2023 | 7 | GAL |  |  | 4368 | 146 |  |  | Phenanthrene | HAP | HAP-VOC/PAH | .000000042 | LB | 0 | LB | MMBTU |  |  |  | 2005NEI | 2005NEI
13319 | Wilkinson | 2775211 | 31900004 |  | KaMin LLC Gordon Plant | 212323 | Kaolin, Clay, and Ceramic and Refractory Minerals Mining |  | 32.88083 | -83.33888 | OP | 2023 | 443A | Calciner | #2 CALCINER | 16 | E3LB/HR |  | OP | 2023 | 2 | 30590001 | Industrial Processes - NEC | #2 CALCINER-OIL |  | TS | 2023 | 7 | GAL |  |  | 4368 | 146 |  |  | Fluorene | HAP | HAP-VOC/PAH | .00000001788 | LB | 0 | LB | MMBTU |  |  |  | 2005NEI | 2005NEI
13319 | Wilkinson | 2775211 | 31900004 |  | KaMin LLC Gordon Plant | 212323 | Kaolin, Clay, and Ceramic and Refractory Minerals Mining |  | 32.88083 | -83.33888 | OP | 2023 | 443A | Calciner | #2 CALCINER | 16 | E3LB/HR |  | OP | 2023 | 2 | 30590001 | Industrial Processes - NEC | #2 CALCINER-OIL |  | TS | 2023 | 7 | GAL |  |  | 4368 | 146 |  |  | Naphthalene | HAP | HAP-VOC | .00000452 | LB | 0 | LB | MMBTU |  |  |  | 2005NEI | 2005NEI
13319 | Wilkinson | 2775211 | 31900004 |  | KaMin LLC Gordon Plant | 212323 | Kaolin, Clay, and Ceramic and Refractory Minerals Mining |  | 32.88083 | -83.33888 | OP | 2023 | 433 | Silo | 4B-21 BIN | 51 | E3LB/HR |  | OP | 2023 | 1 | 30504171 | Industrial Processes - Storage and Transfer | 4B-21 BIN |  | OP | 2023 | 120120 | TON |  |  | 8400 | 0 |  |  | PM Condensible | CAP |  | .6375 | TON | [6 empty] | 2005NEI | 2005NEI
13319 | Wilkinson | 2775211 | 31900004 |  | KaMin LLC Gordon Plant | 212323 | Kaolin, Clay, and Ceramic and Refractory Minerals Mining |  | 32.88083 | -83.33888 | OP | 2023 | 433 | Silo | 4B-21 BIN | 51 | E3LB/HR |  | OP | 2023 | 1 | 30504171 | Industrial Processes - Storage and Transfer | 4B-21 BIN |  | OP | 2023 | 120120 | TON |  |  | 8400 | 0 |  |  | PM Primary (Filt + Cond) | CAP |  | 5 | TON | [6 empty] | 2005NEI | 2005NEI
13319 | Wilkinson | 2775211 | 31900004 |  | KaMin LLC Gordon Plant | 212323 | Kaolin, Clay, and Ceramic and Refractory Minerals Mining |  | 32.88083 | -83.33888 | OP | 2023 | 433 | Silo | 4B-21 BIN | 51 | E3LB/HR |  | OP | 2023 | 1 | 30504171 | Industrial Processes - Storage and Transfer | 4B-21 BIN |  | OP | 2023 | 120120 | TON |  |  | 8400 | 0 |  |  | PM10 Filterable | CAP |  | 2.74374999950236 | TON | [6 empty] | 2005NEI | 2005NEI
13319 | Wilkinson | 2775211 | 31900004 |  | KaMin LLC Gordon Plant | 212323 | Kaolin, Clay, and Ceramic and Refractory Minerals Mining |  | 32.88083 | -83.33888 | OP | 2023 | 433 | Silo | 4B-21 BIN | 51 | E3LB/HR |  | OP | 2023 | 1 | 30504171 | Industrial Processes - Storage and Transfer | 4B-21 BIN |  | OP | 2023 | 120120 | TON |  |  | 8400 | 0 |  |  | PM2.5 Filterable | CAP |  | 2.0037122683805 | TON | [6 empty] | 2005NEI | 2005NEI
13319 | Wilkinson | 2775211 | 31900004 |  | KaMin LLC Gordon Plant | 212323 | Kaolin, Clay, and Ceramic and Refractory Minerals Mining |  | 32.88083 | -83.33888 | OP | 2023 | 433 | Silo | 4B-21 BIN | 51 | E3LB/HR |  | OP | 2023 | 1 | 30504171 | Industrial Processes - Storage and Transfer | 4B-21 BIN |  | OP | 2023 | 120120 | TON |  |  | 8400 | 0 |  |  | PM2.5 Primary (Filt + Cond) | CAP |  | 2.6412122683805 | TON | [6 empty] | 2005NEI | 2005NEI
13319 | Wilkinson | 2775211 | 31900004 |  | KaMin LLC Gordon Plant | 212323 | Kaolin, Clay, and Ceramic and Refractory Minerals Mining |  | 32.88083 | -83.33888 | OP | 2023 | 443A | Calciner | #2 CALCINER | 16 | E3LB/HR |  | OP | 2023 | 2 | 30590001 | Industrial Processes - NEC | #2 CALCINER-OIL |  | TS | 2023 | 7 | GAL |  |  | 4368 | 146 |  |  | Manganese | HAP | HAP-Metal | .00000336 | LB | 0 | LB | MMBTU |  |  |  | 2005NEI | 2005NEI
13319 | Wilkinson | 2775211 | 31900004 |  | KaMin LLC Gordon Plant | 212323 | Kaolin, Clay, and Ceramic and Refractory Minerals Mining |  | 32.88083 | -83.33888 | OP | 2023 | 433 | Silo | 4B-21 BIN | 51 | E3LB/HR |  | OP | 2023 | 1 | 30504171 | Industrial Processes - Storage and Transfer | 4B-21 BIN |  | OP | 2023 | 120120 | TON |  |  | 8400 | 0 |  |  | PM Filterable/Total Suspended Particulate Matter (TSP) | CAP |  | 4.3625 | TON | [6 empty] | 2005NEI | 2005NEI
13319 | Wilkinson | 2775211 | 31900004 |  | KaMin LLC Gordon Plant | 212323 | Kaolin, Clay, and Ceramic and Refractory Minerals Mining |  | 32.88083 | -83.33888 | OP | 2023 | 443A | Calciner | #2 CALCINER | 16 | E3LB/HR |  | OP | 2023 | 2 | 30590001 | Industrial Processes - NEC | #2 CALCINER-OIL |  | TS | 2023 | 7 | GAL |  |  | 4368 | 146 |  |  | Lead | CAP/HAP | HAP-Metal | .00000504 | LB | 0 | LB | MMBTU |  |  |  | 2005NEI | 2005NEI
13319 | Wilkinson | 2775211 | 31900004 |  | KaMin LLC Gordon Plant | 212323 | Kaolin, Clay, and Ceramic and Refractory Minerals Mining |  | 32.88083 | -83.33888 | OP | 2023 | 443A | Calciner | #2 CALCINER | 16 | E3LB/HR |  | OP | 2023 | 2 | 30590001 | Industrial Processes - NEC | #2 CALCINER-OIL |  | TS | 2023 | 7 | GAL |  |  | 4368 | 146 |  |  | Benz[a]Anthracene | HAP | HAP-VOC/PAH | .00000001604 | LB | 0 | LB | MMBTU |  |  |  | 2005NEI | 2005NEI
13319 | Wilkinson | 2775211 | 31900004 |  | KaMin LLC Gordon Plant | 212323 | Kaolin, Clay, and Ceramic and Refractory Minerals Mining |  | 32.88083 | -83.33888 | OP | 2023 | 440 | Grinder | 6C-8 FINISH PULVERIZER | 8.5 | E3LB/HR |  | TS | 2023 | 1 | 30504150 | Industrial Processes - NEC | 6C-8 FINISH PULVERIZER |  | TS | 2022 | 20592 | TON |  |  | 4290 | 0 |  |  | PM Condensible | CAP |  | .51 | TON | [6 empty] | 2005NEI | 2005NEI
13319 | Wilkinson | 2775211 | 31900004 |  | KaMin LLC Gordon Plant | 212323 | Kaolin, Clay, and Ceramic and Refractory Minerals Mining |  | 32.88083 | -83.33888 | OP | 2023 | 440 | Grinder | 6C-8 FINISH PULVERIZER | 8.5 | E3LB/HR |  | TS | 2023 | 1 | 30504150 | Industrial Processes - NEC | 6C-8 FINISH PULVERIZER |  | TS | 2022 | 20592 | TON |  |  | 4290 | 0 |  |  | PM Filterable/Total Suspended Particulate Matter (TSP) | CAP |  | 3.49 | TON | [6 empty] | 2005NEI | 2005NEI
13319 | Wilkinson | 2775211 | 31900004 |  | KaMin LLC Gordon Plant | 212323 | Kaolin, Clay, and Ceramic and Refractory Minerals Mining |  | 32.88083 | -83.33888 | OP | 2023 | 440 | Grinder | 6C-8 FINISH PULVERIZER | 8.5 | E3LB/HR |  | TS | 2023 | 1 | 30504150 | Industrial Processes - NEC | 6C-8 FINISH PULVERIZER |  | TS | 2022 | 20592 | TON |  |  | 4290 | 0 |  |  | PM Primary (Filt + Cond) | CAP |  | 4 | TON | [6 empty] | 2005NEI | 2005NEI
13319 | Wilkinson | 2775211 | 31900004 |  | KaMin LLC Gordon Plant | 212323 | Kaolin, Clay, and Ceramic and Refractory Minerals Mining |  | 32.88083 | -83.33888 | OP | 2023 | 440 | Grinder | 6C-8 FINISH PULVERIZER | 8.5 | E3LB/HR |  | TS | 2023 | 1 | 30504150 | Industrial Processes - NEC | 6C-8 FINISH PULVERIZER |  | TS | 2022 | 20592 | TON |  |  | 4290 | 0 |  |  | PM10 Primary (Filt + Cond) | CAP |  | 2.70499999960189 | TON | [6 empty] | 2005NEI | 2005NEI
13319 | Wilkinson | 2775211 | 31900004 |  | KaMin LLC Gordon Plant | 212323 | Kaolin, Clay, and Ceramic and Refractory Minerals Mining |  | 32.88083 | -83.33888 | OP | 2023 | 440 | Grinder | 6C-8 FINISH PULVERIZER | 8.5 | E3LB/HR |  | TS | 2023 | 1 | 30504150 | Industrial Processes - NEC | 6C-8 FINISH PULVERIZER |  | TS | 2022 | 20592 | TON |  |  | 4290 | 0 |  |  | PM2.5 Filterable | CAP |  | 1.6029698147044 | TON | [6 empty] | 2005NEI | 2005NEI
13319 | Wilkinson | 2775211 | 31900004 |  | KaMin LLC Gordon Plant | 212323 | Kaolin, Clay, and Ceramic and Refractory Minerals Mining |  | 32.88083 | -83.33888 | OP | 2023 | 440 | Grinder | 6C-8 FINISH PULVERIZER | 8.5 | E3LB/HR |  | TS | 2023 | 1 | 30504150 | Industrial Processes - NEC | 6C-8 FINISH PULVERIZER |  | TS | 2022 | 20592 | TON |  |  | 4290 | 0 |  |  | PM10 Filterable | CAP |  | 2.19499999960189 | TON | [6 empty] | 2005NEI | 2005NEI
13319 | Wilkinson | 2775211 | 31900004 |  | KaMin LLC Gordon Plant | 212323 | Kaolin, Clay, and Ceramic and Refractory Minerals Mining |  | 32.88083 | -83.33888 | OP | 2023 | 440 | Grinder | 6C-8 FINISH PULVERIZER | 8.5 | E3LB/HR |  | TS | 2023 | 1 | 30504150 | Industrial Processes - NEC | 6C-8 FINISH PULVERIZER |  | TS | 2022 | 20592 | TON |  |  | 4290 | 0 |  |  | PM2.5 Primary (Filt + Cond) | CAP |  | 2.1129698147044 | TON | [6 empty] | 2005NEI | 2005NEI
13319 | Wilkinson | 2775211 | 31900004 |  | KaMin LLC Gordon Plant | 212323 | Kaolin, Clay, and Ceramic and Refractory Minerals Mining |  | 32.88083 | -83.33888 | OP | 2023 | 443A | Calciner | #2 CALCINER | 16 | E3LB/HR |  | OP | 2023 | 2 | 30590001 | Industrial Processes - NEC | #2 CALCINER-OIL |  | TS | 2023 | 7 | GAL |  |  | 4368 | 146 |  |  | Benzo[b+k]Fluoranthene | HAP | HAP-VOC/PAH | .00000000592 | LB | 0 | LB | MMBTU |  |  |  | 2005NEI | 2005NEI
13319 | Wilkinson | 2775211 | 31900004 |  | KaMin LLC Gordon Plant | 212323 | Kaolin, Clay, and Ceramic and Refractory Minerals Mining |  | 32.88083 | -83.33888 | OP | 2023 | 443A | Calciner | #2 CALCINER | 16 | E3LB/HR |  | OP | 2023 | 2 | 30590001 | Industrial Processes - NEC | #2 CALCINER-OIL |  | TS | 2023 | 7 | GAL |  |  | 4368 | 146 |  |  | Anthracene | HAP | HAP-VOC/PAH | .00000000488 | LB | 0 | LB | MMBTU |  |  |  | 2005NEI | 2005NEI
13319 | Wilkinson | 2775211 | 31900004 |  | KaMin LLC Gordon Plant | 212323 | Kaolin, Clay, and Ceramic and Refractory Minerals Mining |  | 32.88083 | -83.33888 | OP | 2023 | 443A | Calciner | #2 CALCINER | 16 | E3LB/HR |  | OP | 2023 | 2 | 30590001 | Industrial Processes - NEC | #2 CALCINER-OIL |  | TS | 2023 | 7 | GAL |  |  | 4368 | 146 |  |  | Pyrene | HAP | HAP-VOC/PAH | .000000017 | LB | 0 | LB | MMBTU |  |  |  | 2005NEI | 2005NEI
13319 | Wilkinson | 2775211 | 31900004 |  | KaMin LLC Gordon Plant | 212323 | Kaolin, Clay, and Ceramic and Refractory Minerals Mining |  | 32.88083 | -83.33888 | OP | 2023 | 443A | Calciner | #2 CALCINER | 16 | E3LB/HR |  | OP | 2023 | 2 | 30590001 | Industrial Processes - NEC | #2 CALCINER-OIL |  | TS | 2023 | 7 | GAL |  |  | 4368 | 146 |  |  | Benzo[g,h,i,]Perylene | HAP | HAP-VOC/PAH | .00000000904 | LB | 0 | LB | MMBTU |  |  |  | 2005NEI | 2005NEI
13319 | Wilkinson | 2775211 | 31900004 |  | KaMin LLC Gordon Plant | 212323 | Kaolin, Clay, and Ceramic and Refractory Minerals Mining |  | 32.88083 | -83.33888 | OP | 2023 | 443A | Calciner | #2 CALCINER | 16 | E3LB/HR |  | OP | 2023 | 2 | 30590001 | Industrial Processes - NEC | #2 CALCINER-OIL |  | TS | 2023 | 7 | GAL |  |  | 4368 | 146 |  |  | Indeno[1,2,3-c,d]Pyrene | HAP | HAP-VOC/PAH | .00000000856 | LB | 0 | LB | MMBTU |  |  |  | 2005NEI | 2005NEI
13319 | Wilkinson | 2775211 | 31900004 |  | KaMin LLC Gordon Plant | 212323 | Kaolin, Clay, and Ceramic and Refractory Minerals Mining |  | 32.88083 | -83.33888 | OP | 2023 | 443A | Calciner | #2 CALCINER | 16 | E3LB/HR |  | OP | 2023 | 2 | 30590001 | Industrial Processes - NEC | #2 CALCINER-OIL |  | TS | 2023 | 7 | GAL |  |  | 4368 | 146 |  |  | Fluoranthene | HAP | HAP-VOC/PAH | .00000001936 | LB | 0 | LB | MMBTU |  |  |  | 2005NEI | 2005NEI
13319 | Wilkinson | 2775211 | 31900004 |  | KaMin LLC Gordon Plant | 212323 | Kaolin, Clay, and Ceramic and Refractory Minerals Mining |  | 32.88083 | -83.33888 | OP | 2023 | 443A | Calciner | #2 CALCINER | 16 | E3LB/HR |  | OP | 2023 | 2 | 30590001 | Industrial Processes - NEC | #2 CALCINER-OIL |  | TS | 2023 | 7 | GAL |  |  | 4368 | 146 |  |  | Acenaphthylene | HAP | HAP-VOC/PAH | .000000001012 | LB | 0 | LB | MMBTU |  |  |  | 2005NEI | 2005NEI
13319 | Wilkinson | 2775211 | 31900004 |  | KaMin LLC Gordon Plant | 212323 | Kaolin, Clay, and Ceramic and Refractory Minerals Mining |  | 32.88083 | -83.33888 | OP | 2023 | 443A | Calciner | #2 CALCINER | 16 | E3LB/HR |  | OP | 2023 | 2 | 30590001 | Industrial Processes - NEC | #2 CALCINER-OIL |  | TS | 2023 | 7 | GAL |  |  | 4368 | 146 |  |  | Chrysene | HAP | HAP-VOC/PAH | .00000000952 | LB | 0 | LB | MMBTU |  |  |  | 2005NEI | 2005NEI
13319 | Wilkinson | 2775211 | 31900004 |  | KaMin LLC Gordon Plant | 212323 | Kaolin, Clay, and Ceramic and Refractory Minerals Mining |  | 32.88083 | -83.33888 | OP | 2023 | 443A | Calciner | #2 CALCINER | 16 | E3LB/HR |  | OP | 2023 | 2 | 30590001 | Industrial Processes - NEC | #2 CALCINER-OIL |  | TS | 2023 | 7 | GAL |  |  | 4368 | 146 |  |  | Formaldehyde | HAP | HAP-VOC | .0001344 | LB | 0 | LB | MMBTU |  |  |  | 2005NEI | 2005NEI
13319 | Wilkinson | 2775211 | 31900004 |  | KaMin LLC Gordon Plant | 212323 | Kaolin, Clay, and Ceramic and Refractory Minerals Mining |  | 32.88083 | -83.33888 | OP | 2023 | 443A | Calciner | #2 CALCINER | 16 | E3LB/HR |  | OP | 2023 | 2 | 30590001 | Industrial Processes - NEC | #2 CALCINER-OIL |  | TS | 2023 | 7 | GAL |  |  | 4368 | 146 |  |  | Dibenzo(a,h)Anthracene | HAP | HAP-VOC/PAH | .00000000668 | LB | 0 | LB | MMBTU |  |  |  | 2005NEI | 2005NEI
13319 | Wilkinson | 2775211 | 31900004 |  | KaMin LLC Gordon Plant | 212323 | Kaolin, Clay, and Ceramic and Refractory Minerals Mining |  | 32.88083 | -83.33888 | OP | 2023 | 443A | Calciner | #2 CALCINER | 16 | E3LB/HR |  | OP | 2023 | 2 | 30590001 | Industrial Processes - NEC | #2 CALCINER-OIL |  | TS | 2023 | 7 | GAL |  |  | 4368 | 146 |  |  | Benzene | HAP | HAP-VOC | .00000084 | LB | 0 | LB | MMBTU |  |  |  | 2005NEI | 2005NEI
13319 | Wilkinson | 2775211 | 31900004 |  | KaMin LLC Gordon Plant | 212323 | Kaolin, Clay, and Ceramic and Refractory Minerals Mining |  | 32.88083 | -83.33888 | OP | 2023 | 433 | Silo | 4B-21 BIN | 51 | E3LB/HR |  | OP | 2023 | 1 | 30504171 | Industrial Processes - Storage and Transfer | 4B-21 BIN |  | OP | 2023 | 120120 | TON |  |  | 8400 | 0 |  |  | PM10 Primary (Filt + Cond) | CAP |  | 3.38124999950236 | TON | [6 empty] | 2005NEI | 2005NEI
13319 | Wilkinson | 2775211 | 31900004 |  | KaMin LLC Gordon Plant | 212323 | Kaolin, Clay, and Ceramic and Refractory Minerals Mining |  | 32.88083 | -83.33888 | OP | 2023 | 561 | Grinder | #7BB-2 MICROPULVERIZER | 3.4 | E6BTU/HR |  | OP | 2023 | 1 | 30504150 | Industrial Processes - NEC | #2 BAGGING MICROPULVERIZER |  | OP | 2023 | 31920 | TON |  |  | 8400 | 0 |  |  | PM Condensible | CAP |  | .51 | TON | [6 empty] | 2005NEI | 2005NEI
13319 | Wilkinson | 2775211 | 31900004 |  | KaMin LLC Gordon Plant | 212323 | Kaolin, Clay, and Ceramic and Refractory Minerals Mining |  | 32.88083 | -83.33888 | OP | 2023 | 561 | Grinder | #7BB-2 MICROPULVERIZER | 3.4 | E6BTU/HR |  | OP | 2023 | 1 | 30504150 | Industrial Processes - NEC | #2 BAGGING MICROPULVERIZER |  | OP | 2023 | 31920 | TON |  |  | 8400 | 0 |  |  | PM Filterable/Total Suspended Particulate Matter (TSP) | CAP |  | 3.49 | TON | [6 empty] | 2005NEI | 2005NEI
13319 | Wilkinson | 2775211 | 31900004 |  | KaMin LLC Gordon Plant | 212323 | Kaolin, Clay, and Ceramic and Refractory Minerals Mining |  | 32.88083 | -83.33888 | OP | 2023 | 337 | Process Heater | THERMAL #2 | 20.8 | E3LB/HR |  | TS | 2023 | 2 | 30590001 | Industrial Processes - NEC | THERMAL #2-OIL |  | TS | 2022 | 17 | GAL |  |  | 8736 | 146 |  |  | Mercury | HAP | HAP-Metal | .00000336 | LB | 0 | LB | MMBTU |  |  |  | 2005NEI | 2005NEI
13319 | Wilkinson | 2775211 | 31900004 |  | KaMin LLC Gordon Plant | 212323 | Kaolin, Clay, and Ceramic and Refractory Minerals Mining |  | 32.88083 | -83.33888 | OP | 2023 | 337 | Process Heater | THERMAL #2 | 20.8 | E3LB/HR |  | TS | 2023 | 2 | 30590001 | Industrial Processes - NEC | THERMAL #2-OIL |  | TS | 2022 | 17 | GAL |  |  | 8736 | 146 |  |  | Nickel | HAP | HAP-Metal | .00000336 | LB | 0 | LB | MMBTU |  |  |  | 2005NEI | 2005NEI
13319 | Wilkinson | 2775211 | 31900004 |  | KaMin LLC Gordon Plant | 212323 | Kaolin, Clay, and Ceramic and Refractory Minerals Mining |  | 32.88083 | -83.33888 | OP | 2023 | 337 | Process Heater | THERMAL #2 | 20.8 | E3LB/HR |  | TS | 2023 | 2 | 30590001 | Industrial Processes - NEC | THERMAL #2-OIL |  | TS | 2022 | 17 | GAL |  |  | 8736 | 146 |  |  | Beryllium | HAP | HAP-Metal | .00000336 | LB | 0 | LB | MMBTU |  |  |  | 2005NEI | 2005NEI
13319 | Wilkinson | 2775211 | 31900004 |  | KaMin LLC Gordon Plant | 212323 | Kaolin, Clay, and Ceramic and Refractory Minerals Mining |  | 32.88083 | -83.33888 | OP | 2023 | 337 | Process Heater | THERMAL #2 | 20.8 | E3LB/HR |  | TS | 2023 | 2 | 30590001 | Industrial Processes - NEC | THERMAL #2-OIL |  | TS | 2022 | 17 | GAL |  |  | 8736 | 146 |  |  | Cadmium | HAP | HAP-Metal | .00000336 | LB | 0 | LB | MMBTU |  |  |  | 2005NEI | 2005NEI
13319 | Wilkinson | 2775211 | 31900004 |  | KaMin LLC Gordon Plant | 212323 | Kaolin, Clay, and Ceramic and Refractory Minerals Mining |  | 32.88083 | -83.33888 | OP | 2023 | 337 | Process Heater | THERMAL #2 | 20.8 | E3LB/HR |  | TS | 2023 | 2 | 30590001 | Industrial Processes - NEC | THERMAL #2-OIL |  | TS | 2022 | 17 | GAL |  |  | 8736 | 146 |  |  | Chromium | HAP | HAP-Metal | .00000336 | LB | 0 | LB | MMBTU |  |  |  | 2005NEI | 2005NEI
13319 | Wilkinson | 2775211 | 31900004 |  | KaMin LLC Gordon Plant | 212323 | Kaolin, Clay, and Ceramic and Refractory Minerals Mining |  | 32.88083 | -83.33888 | OP | 2023 | 337 | Process Heater | THERMAL #2 | 20.8 | E3LB/HR |  | TS | 2023 | 2 | 30590001 | Industrial Processes - NEC | THERMAL #2-OIL |  | TS | 2022 | 17 | GAL |  |  | 8736 | 146 |  |  | Selenium | HAP | HAP-Metal | .0000168 | LB | 0 | LB | MMBTU |  |  |  | 2005NEI | 2005NEI
13319 | Wilkinson | 2775211 | 31900004 |  | KaMin LLC Gordon Plant | 212323 | Kaolin, Clay, and Ceramic and Refractory Minerals Mining |  | 32.88083 | -83.33888 | OP | 2023 | 337 | Process Heater | THERMAL #2 | 20.8 | E3LB/HR |  | TS | 2023 | 2 | 30590001 | Industrial Processes - NEC | THERMAL #2-OIL |  | TS | 2022 | 17 | GAL |  |  | 8736 | 146 |  |  | Acenaphthene | HAP | HAP-VOC/PAH | .0000001688 | LB | 0 | LB | MMBTU |  |  |  | 2005NEI | 2005NEI
13319 | Wilkinson | 2775211 | 31900004 |  | KaMin LLC Gordon Plant | 212323 | Kaolin, Clay, and Ceramic and Refractory Minerals Mining |  | 32.88083 | -83.33888 | OP | 2023 | 337 | Process Heater | THERMAL #2 | 20.8 | E3LB/HR |  | TS | 2023 | 2 | 30590001 | Industrial Processes - NEC | THERMAL #2-OIL |  | TS | 2022 | 17 | GAL |  |  | 8736 | 146 |  |  | Phenanthrene | HAP | HAP-VOC/PAH | .000000084 | LB | 0 | LB | MMBTU |  |  |  | 2005NEI | 2005NEI
13319 | Wilkinson | 2775211 | 31900004 |  | KaMin LLC Gordon Plant | 212323 | Kaolin, Clay, and Ceramic and Refractory Minerals Mining |  | 32.88083 | -83.33888 | OP | 2023 | 337 | Process Heater | THERMAL #2 | 20.8 | E3LB/HR |  | TS | 2023 | 2 | 30590001 | Industrial Processes - NEC | THERMAL #2-OIL |  | TS | 2022 | 17 | GAL |  |  | 8736 | 146 |  |  | Naphthalene | HAP | HAP-VOC | .00000904 | LB | 0 | LB | MMBTU |  |  |  | 2005NEI | 2005NEI
13319 | Wilkinson | 2775211 | 31900004 |  | KaMin LLC Gordon Plant | 212323 | Kaolin, Clay, and Ceramic and Refractory Minerals Mining |  | 32.88083 | -83.33888 | OP | 2023 | 337 | Process Heater | THERMAL #2 | 20.8 | E3LB/HR |  | TS | 2023 | 1 | 30590003 | Industrial Processes - NEC | THERMAL #2-NATURAL GAS |  | TS | 2022 | 19 | E6FT3 |  |  | 8736 | 1000 |  |  | Pyrene | HAP | HAP-VOC/PAH | .00000000005 | LB | 0 | LB | MMBTU |  |  |  | 2005NEI | 2005NEI
13319 | Wilkinson | 2775211 | 31900004 |  | KaMin LLC Gordon Plant | 212323 | Kaolin, Clay, and Ceramic and Refractory Minerals Mining |  | 32.88083 | -83.33888 | OP | 2023 | 337 | Process Heater | THERMAL #2 | 20.8 | E3LB/HR |  | TS | 2023 | 1 | 30590003 | Industrial Processes - NEC | THERMAL #2-NATURAL GAS |  | TS | 2022 | 19 | E6FT3 |  |  | 8736 | 1000 |  |  | Acetaldehyde | HAP | HAP-VOC | .00000000013 | LB | 0 | LB | MMBTU |  |  |  | 2005NEI | 2005NEI
13319 | Wilkinson | 2775211 | 31900004 |  | KaMin LLC Gordon Plant | 212323 | Kaolin, Clay, and Ceramic and Refractory Minerals Mining |  | 32.88083 | -83.33888 | OP | 2023 | 337 | Process Heater | THERMAL #2 | 20.8 | E3LB/HR |  | TS | 2023 | 1 | 30590003 | Industrial Processes - NEC | THERMAL #2-NATURAL GAS |  | TS | 2022 | 19 | E6FT3 |  |  | 8736 | 1000 |  |  | Fluoranthene | HAP | HAP-VOC/PAH | .00000000003 | LB | 0 | LB | MMBTU |  |  |  | 2005NEI | 2005NEI
13319 | Wilkinson | 2775211 | 31900004 |  | KaMin LLC Gordon Plant | 212323 | Kaolin, Clay, and Ceramic and Refractory Minerals Mining |  | 32.88083 | -83.33888 | OP | 2023 | 337 | Process Heater | THERMAL #2 | 20.8 | E3LB/HR |  | TS | 2023 | 1 | 30590003 | Industrial Processes - NEC | THERMAL #2-NATURAL GAS |  | TS | 2022 | 19 | E6FT3 |  |  | 8736 | 1000 |  |  | Formaldehyde | HAP | HAP-VOC | .00000075 | LB | 0 | LB | MMBTU |  |  |  | 2005NEI | 2005NEI
13319 | Wilkinson | 2775211 | 31900004 |  | KaMin LLC Gordon Plant | 212323 | Kaolin, Clay, and Ceramic and Refractory Minerals Mining |  | 32.88083 | -83.33888 | OP | 2023 | 337 | Process Heater | THERMAL #2 | 20.8 | E3LB/HR |  | TS | 2023 | 1 | 30590003 | Industrial Processes - NEC | THERMAL #2-NATURAL GAS |  | TS | 2022 | 19 | E6FT3 |  |  | 8736 | 1000 |  |  | Benzene | HAP | HAP-VOC | .000000021 | LB | 0 | LB | MMBTU |  |  |  | 2005NEI | 2005NEI
13319 | Wilkinson | 2775211 | 31900004 |  | KaMin LLC Gordon Plant | 212323 | Kaolin, Clay, and Ceramic and Refractory Minerals Mining |  | 32.88083 | -83.33888 | OP | 2023 | 337 | Process Heater | THERMAL #2 | 20.8 | E3LB/HR |  | TS | 2023 | 1 | 30590003 | Industrial Processes - NEC | THERMAL #2-NATURAL GAS |  | TS | 2022 | 19 | E6FT3 |  |  | 8736 | 1000 |  |  | Phenanthrene | HAP | HAP-VOC/PAH | .00000000017 | LB | 0 | LB | MMBTU |  |  |  | 2005NEI | 2005NEI
13319 | Wilkinson | 2775211 | 31900004 |  | KaMin LLC Gordon Plant | 212323 | Kaolin, Clay, and Ceramic and Refractory Minerals Mining |  | 32.88083 | -83.33888 | OP | 2023 | 337 | Process Heater | THERMAL #2 | 20.8 | E3LB/HR |  | TS | 2023 | 1 | 30590003 | Industrial Processes - NEC | THERMAL #2-NATURAL GAS |  | TS | 2022 | 19 | E6FT3 |  |  | 8736 | 1000 |  |  | Fluorene | HAP | HAP-VOC/PAH | .000000000028 | LB | 0 | LB | MMBTU |  |  |  | 2005NEI | 2005NEI
13319 | Wilkinson | 2775211 | 31900004 |  | KaMin LLC Gordon Plant | 212323 | Kaolin, Clay, and Ceramic and Refractory Minerals Mining |  | 32.88083 | -83.33888 | OP | 2023 | 337 | Process Heater | THERMAL #2 | 20.8 | E3LB/HR |  | TS | 2023 | 1 | 30590003 | Industrial Processes - NEC | THERMAL #2-NATURAL GAS |  | TS | 2022 | 19 | E6FT3 |  |  | 8736 | 1000 |  |  | Naphthalene | HAP | HAP-VOC | .0000000061 | LB | 0 | LB | MMBTU |  |  |  | 2005NEI | 2005NEI
13319 | Wilkinson | 2775211 | 31900004 |  | KaMin LLC Gordon Plant | 212323 | Kaolin, Clay, and Ceramic and Refractory Minerals Mining |  | 32.88083 | -83.33888 | OP | 2023 | 337 | Process Heater | THERMAL #2 | 20.8 | E3LB/HR |  | TS | 2023 | 2 | 30590001 | Industrial Processes - NEC | THERMAL #2-OIL |  | TS | 2022 | 17 | GAL |  |  | 8736 | 146 |  |  | Manganese | HAP | HAP-Metal | .00000672 | LB | 0 | LB | MMBTU |  |  |  | 2005NEI | 2005NEI
13319 | Wilkinson | 2775211 | 31900004 |  | KaMin LLC Gordon Plant | 212323 | Kaolin, Clay, and Ceramic and Refractory Minerals Mining |  | 32.88083 | -83.33888 | OP | 2023 | 337 | Process Heater | THERMAL #2 | 20.8 | E3LB/HR |  | TS | 2023 | 2 | 30590001 | Industrial Processes - NEC | THERMAL #2-OIL |  | TS | 2022 | 17 | GAL |  |  | 8736 | 146 |  |  | Benzene | HAP | HAP-VOC | .00000168 | LB | 0 | LB | MMBTU |  |  |  | 2005NEI | 2005NEI
13319 | Wilkinson | 2775211 | 31900004 |  | KaMin LLC Gordon Plant | 212323 | Kaolin, Clay, and Ceramic and Refractory Minerals Mining |  | 32.88083 | -83.33888 | OP | 2023 | 337 | Process Heater | THERMAL #2 | 20.8 | E3LB/HR |  | TS | 2023 | 2 | 30590001 | Industrial Processes - NEC | THERMAL #2-OIL |  | TS | 2022 | 17 | GAL |  |  | 8736 | 146 |  |  | Benz[a]Anthracene | HAP | HAP-VOC/PAH | .00000003208 | LB | 0 | LB | MMBTU |  |  |  | 2005NEI | 2005NEI
13319 | Wilkinson | 2775211 | 31900004 |  | KaMin LLC Gordon Plant | 212323 | Kaolin, Clay, and Ceramic and Refractory Minerals Mining |  | 32.88083 | -83.33888 | OP | 2023 | 337 | Process Heater | THERMAL #2 | 20.8 | E3LB/HR |  | TS | 2023 | 2 | 30590001 | Industrial Processes - NEC | THERMAL #2-OIL |  | TS | 2022 | 17 | GAL |  |  | 8736 | 146 |  |  | Dibenzo(a,h)Anthracene | HAP | HAP-VOC/PAH | .00000001336 | LB | 0 | LB | MMBTU |  |  |  | 2005NEI | 2005NEI
13319 | Wilkinson | 2775211 | 31900004 |  | KaMin LLC Gordon Plant | 212323 | Kaolin, Clay, and Ceramic and Refractory Minerals Mining |  | 32.88083 | -83.33888 | OP | 2023 | 561 | Grinder | #7BB-2 MICROPULVERIZER | 3.4 | E6BTU/HR |  | OP | 2023 | 1 | 30504150 | Industrial Processes - NEC | #2 BAGGING MICROPULVERIZER |  | OP | 2023 | 31920 | TON |  |  | 8400 | 0 |  |  | PM Primary (Filt + Cond) | CAP |  | 4 | TON | [6 empty] | 2005NEI | 2005NEI
13319 | Wilkinson | 2775211 | 31900004 |  | KaMin LLC Gordon Plant | 212323 | Kaolin, Clay, and Ceramic and Refractory Minerals Mining |  | 32.88083 | -83.33888 | OP | 2023 | 561 | Grinder | #7BB-2 MICROPULVERIZER | 3.4 | E6BTU/HR |  | OP | 2023 | 1 | 30504150 | Industrial Processes - NEC | #2 BAGGING MICROPULVERIZER |  | OP | 2023 | 31920 | TON |  |  | 8400 | 0 |  |  | PM10 Filterable | CAP |  | 2.19499999960189 | TON | [6 empty] | 2005NEI | 2005NEI
13319 | Wilkinson | 2775211 | 31900004 |  | KaMin LLC Gordon Plant | 212323 | Kaolin, Clay, and Ceramic and Refractory Minerals Mining |  | 32.88083 | -83.33888 | OP | 2023 | 561 | Grinder | #7BB-2 MICROPULVERIZER | 3.4 | E6BTU/HR |  | OP | 2023 | 1 | 30504150 | Industrial Processes - NEC | #2 BAGGING MICROPULVERIZER |  | OP | 2023 | 31920 | TON |  |  | 8400 | 0 |  |  | PM10 Primary (Filt + Cond) | CAP |  | 2.70499999960189 | TON | [6 empty] | 2005NEI | 2005NEI
13319 | Wilkinson | 2775211 | 31900004 |  | KaMin LLC Gordon Plant | 212323 | Kaolin, Clay, and Ceramic and Refractory Minerals Mining |  | 32.88083 | -83.33888 | OP | 2023 | 561 | Grinder | #7BB-2 MICROPULVERIZER | 3.4 | E6BTU/HR |  | OP | 2023 | 1 | 30504150 | Industrial Processes - NEC | #2 BAGGING MICROPULVERIZER |  | OP | 2023 | 31920 | TON |  |  | 8400 | 0 |  |  | PM2.5 Filterable | CAP |  | 1.6029698147044 | TON | [6 empty] | 2005NEI | 2005NEI
13319 | Wilkinson | 2775211 | 31900004 |  | KaMin LLC Gordon Plant | 212323 | Kaolin, Clay, and Ceramic and Refractory Minerals Mining |  | 32.88083 | -83.33888 | OP | 2023 | 561 | Grinder | #7BB-2 MICROPULVERIZER | 3.4 | E6BTU/HR |  | OP | 2023 | 1 | 30504150 | Industrial Processes - NEC | #2 BAGGING MICROPULVERIZER |  | OP | 2023 | 31920 | TON |  |  | 8400 | 0 |  |  | PM2.5 Primary (Filt + Cond) | CAP |  | 2.1129698147044 | TON | [6 empty] | 2005NEI | 2005NEI
13319 | Wilkinson | 2775211 | 31900004 |  | KaMin LLC Gordon Plant | 212323 | Kaolin, Clay, and Ceramic and Refractory Minerals Mining |  | 32.88083 | -83.33888 | OP | 2023 | 337 | Process Heater | THERMAL #2 | 20.8 | E3LB/HR |  | TS | 2023 | 2 | 30590001 | Industrial Processes - NEC | THERMAL #2-OIL |  | TS | 2022 | 17 | GAL |  |  | 8736 | 146 |  |  | Benzo[b+k]Fluoranthene | HAP | HAP-VOC/PAH | .00000001184 | LB | 0 | LB | MMBTU |  |  |  | 2005NEI | 2005NEI
13319 | Wilkinson | 2775211 | 31900004 |  | KaMin LLC Gordon Plant | 212323 | Kaolin, Clay, and Ceramic and Refractory Minerals Mining |  | 32.88083 | -83.33888 | OP | 2023 | 337 | Process Heater | THERMAL #2 | 20.8 | E3LB/HR |  | TS | 2023 | 2 | 30590001 | Industrial Processes - NEC | THERMAL #2-OIL |  | TS | 2022 | 17 | GAL |  |  | 8736 | 146 |  |  | Indeno[1,2,3-c,d]Pyrene | HAP | HAP-VOC/PAH | .00000001712 | LB | 0 | LB | MMBTU |  |  |  | 2005NEI | 2005NEI
13319 | Wilkinson | 2775211 | 31900004 |  | KaMin LLC Gordon Plant | 212323 | Kaolin, Clay, and Ceramic and Refractory Minerals Mining |  | 32.88083 | -83.33888 | OP | 2023 | 337 | Process Heater | THERMAL #2 | 20.8 | E3LB/HR |  | TS | 2023 | 2 | 30590001 | Industrial Processes - NEC | THERMAL #2-OIL |  | TS | 2022 | 17 | GAL |  |  | 8736 | 146 |  |  | Formaldehyde | HAP | HAP-VOC | .0002688 | LB | 0 | LB | MMBTU |  |  |  | 2005NEI | 2005NEI
13319 | Wilkinson | 2775211 | 31900004 |  | KaMin LLC Gordon Plant | 212323 | Kaolin, Clay, and Ceramic and Refractory Minerals Mining |  | 32.88083 | -83.33888 | OP | 2023 | 497 | Grinder | 6C-3 FEED PULVERIZER | 8.5 | E3LB/HR |  | OP | 2023 | 1 | 30504119 | Industrial Processes - NEC | 6C-3 FEED PULVERIZER |  | OP | 2023 | 31617 | TON |  |  | 6587 | 0 |  |  | PM10 Filterable | CAP |  | 2.74374999950236 | TON | [6 empty] | 2005NEI | 2005NEI
13319 | Wilkinson | 2775211 | 31900004 |  | KaMin LLC Gordon Plant | 212323 | Kaolin, Clay, and Ceramic and Refractory Minerals Mining |  | 32.88083 | -83.33888 | OP | 2023 | 337 | Process Heater | THERMAL #2 | 20.8 | E3LB/HR |  | TS | 2023 | 2 | 30590001 | Industrial Processes - NEC | THERMAL #2-OIL |  | TS | 2022 | 17 | GAL |  |  | 8736 | 146 |  |  | Lead | CAP/HAP | HAP-Metal | .00001008 | LB | 0 | LB | MMBTU |  |  |  | 2005NEI | 2005NEI
13319 | Wilkinson | 2775211 | 31900004 |  | KaMin LLC Gordon Plant | 212323 | Kaolin, Clay, and Ceramic and Refractory Minerals Mining |  | 32.88083 | -83.33888 | OP | 2023 | 337 | Process Heater | THERMAL #2 | 20.8 | E3LB/HR |  | TS | 2023 | 2 | 30590001 | Industrial Processes - NEC | THERMAL #2-OIL |  | TS | 2022 | 17 | GAL |  |  | 8736 | 146 |  |  | Acetaldehyde | HAP | HAP-VOC | .0000392 | LB | 0 | LB | MMBTU |  |  |  | 2005NEI | 2005NEI
13319 | Wilkinson | 2775211 | 31900004 |  | KaMin LLC Gordon Plant | 212323 | Kaolin, Clay, and Ceramic and Refractory Minerals Mining |  | 32.88083 | -83.33888 | OP | 2023 | 337 | Process Heater | THERMAL #2 | 20.8 | E3LB/HR |  | TS | 2023 | 2 | 30590001 | Industrial Processes - NEC | THERMAL #2-OIL |  | TS | 2022 | 17 | GAL |  |  | 8736 | 146 |  |  | Fluorene | HAP | HAP-VOC/PAH | .00000003576 | LB | 0 | LB | MMBTU |  |  |  | 2005NEI | 2005NEI
13319 | Wilkinson | 2775211 | 31900004 |  | KaMin LLC Gordon Plant | 212323 | Kaolin, Clay, and Ceramic and Refractory Minerals Mining |  | 32.88083 | -83.33888 | OP | 2023 | 337 | Process Heater | THERMAL #2 | 20.8 | E3LB/HR |  | TS | 2023 | 2 | 30590001 | Industrial Processes - NEC | THERMAL #2-OIL |  | TS | 2022 | 17 | GAL |  |  | 8736 | 146 |  |  | Anthracene | HAP | HAP-VOC/PAH | .00000000976 | LB | 0 | LB | MMBTU |  |  |  | 2005NEI | 2005NEI
13319 | Wilkinson | 2775211 | 31900004 |  | KaMin LLC Gordon Plant | 212323 | Kaolin, Clay, and Ceramic and Refractory Minerals Mining |  | 32.88083 | -83.33888 | OP | 2023 | 337 | Process Heater | THERMAL #2 | 20.8 | E3LB/HR |  | TS | 2023 | 2 | 30590001 | Industrial Processes - NEC | THERMAL #2-OIL |  | TS | 2022 | 17 | GAL |  |  | 8736 | 146 |  |  | Pyrene | HAP | HAP-VOC/PAH | .000000034 | LB | 0 | LB | MMBTU |  |  |  | 2005NEI | 2005NEI
13319 | Wilkinson | 2775211 | 31900004 |  | KaMin LLC Gordon Plant | 212323 | Kaolin, Clay, and Ceramic and Refractory Minerals Mining |  | 32.88083 | -83.33888 | OP | 2023 | 337 | Process Heater | THERMAL #2 | 20.8 | E3LB/HR |  | TS | 2023 | 2 | 30590001 | Industrial Processes - NEC | THERMAL #2-OIL |  | TS | 2022 | 17 | GAL |  |  | 8736 | 146 |  |  | Benzo[g,h,i,]Perylene | HAP | HAP-VOC/PAH | .00000001808 | LB | 0 | LB | MMBTU |  |  |  | 2005NEI | 2005NEI
13319 | Wilkinson | 2775211 | 31900004 |  | KaMin LLC Gordon Plant | 212323 | Kaolin, Clay, and Ceramic and Refractory Minerals Mining |  | 32.88083 | -83.33888 | OP | 2023 | 337 | Process Heater | THERMAL #2 | 20.8 | E3LB/HR |  | TS | 2023 | 2 | 30590001 | Industrial Processes - NEC | THERMAL #2-OIL |  | TS | 2022 | 17 | GAL |  |  | 8736 | 146 |  |  | Fluoranthene | HAP | HAP-VOC/PAH | .00000003872 | LB | 0 | LB | MMBTU |  |  |  | 2005NEI | 2005NEI
13319 | Wilkinson | 2775211 | 31900004 |  | KaMin LLC Gordon Plant | 212323 | Kaolin, Clay, and Ceramic and Refractory Minerals Mining |  | 32.88083 | -83.33888 | OP | 2023 | 337 | Process Heater | THERMAL #2 | 20.8 | E3LB/HR |  | TS | 2023 | 2 | 30590001 | Industrial Processes - NEC | THERMAL #2-OIL |  | TS | 2022 | 17 | GAL |  |  | 8736 | 146 |  |  | Acenaphthylene | HAP | HAP-VOC/PAH | .000000002024 | LB | 0 | LB | MMBTU |  |  |  | 2005NEI | 2005NEI
13319 | Wilkinson | 2775211 | 31900004 |  | KaMin LLC Gordon Plant | 212323 | Kaolin, Clay, and Ceramic and Refractory Minerals Mining |  | 32.88083 | -83.33888 | OP | 2023 | 337 | Process Heater | THERMAL #2 | 20.8 | E3LB/HR |  | TS | 2023 | 2 | 30590001 | Industrial Processes - NEC | THERMAL #2-OIL |  | TS | 2022 | 17 | GAL |  |  | 8736 | 146 |  |  | Chrysene | HAP | HAP-VOC/PAH | .00000001904 | LB | 0 | LB | MMBTU |  |  |  | 2005NEI | 2005NEI
13319 | Wilkinson | 2775211 | 31900004 |  | KaMin LLC Gordon Plant | 212323 | Kaolin, Clay, and Ceramic and Refractory Minerals Mining |  | 32.88083 | -83.33888 | OP | 2023 | 337 | Process Heater | THERMAL #2 | 20.8 | E3LB/HR |  | TS | 2023 | 2 | 30590001 | Industrial Processes - NEC | THERMAL #2-OIL |  | TS | 2022 | 17 | GAL |  |  | 8736 | 146 |  |  | Arsenic | HAP | HAP-Metal | .00000448 | LB | 0 | LB | MMBTU |  |  |  | 2005NEI | 2005NEI
13319 | Wilkinson | 2775211 | 31900004 |  | KaMin LLC Gordon Plant | 212323 | Kaolin, Clay, and Ceramic and Refractory Minerals Mining |  | 32.88083 | -83.33888 | OP | 2023 | 550 | Grinder | 1C-5 FEED PULVERIZER | 8.5 | E3LB/HR |  | OP | 2023 | 1 | 30504119 | Industrial Processes - NEC | 1C-5 FEED PULVERIZER |  | OP | 2023 | 23040 | TON |  |  | 4800 | 0 |  |  | PM2.5 Filterable | CAP |  | 1.2022273610283 | TON | [6 empty] | 2005NEI | 2005NEI
13319 | Wilkinson | 2775211 | 31900004 |  | KaMin LLC Gordon Plant | 212323 | Kaolin, Clay, and Ceramic and Refractory Minerals Mining |  | 32.88083 | -83.33888 | OP | 2023 | 805A | Indirect-fired Dryer | #4 SPRAY DRYER | 92.8 | E3LB/HR |  | OP | 2023 | 1 | 30590003 | Industrial Processes - NEC | #4 SPRAY DRYER-NATURAL GAS |  | PS | 2022 | 198 | E6FT3 |  |  | 5096 | 1000 |  |  | Fluorene | HAP | HAP-VOC/PAH | .0000000002912 | LB | 0 | LB | MMBTU |  |  |  | 2005NEI | 2005NEI
13319 | Wilkinson | 2775211 | 31900004 |  | KaMin LLC Gordon Plant | 212323 | Kaolin, Clay, and Ceramic and Refractory Minerals Mining |  | 32.88083 | -83.33888 | OP | 2023 | 344 | Boiler | BOILER | 16.1 | E6BTU/HR |  | PS | 2010 | 2 | 30590001 | Industrial Processes - NEC | BOILER-OIL |  | PS | 2010 | 3 | GAL |  |  | 2688 | 146 |  |  | Benzo[b+k]Fluoranthene | HAP | HAP-VOC/PAH | .00000000296 | LB | 0 | LB | MMBTU |  |  |  | 2005NEI | 2005NEI
13319 | Wilkinson | 2775211 | 31900004 |  | KaMin LLC Gordon Plant | 212323 | Kaolin, Clay, and Ceramic and Refractory Minerals Mining |  | 32.88083 | -83.33888 | OP | 2023 | 441A | Calciner | #1 CALCINER | 12.8 | E3LB/HR |  | OP | 2023 | 2 | 30590001 | Industrial Processes - NEC | #1 CALCINER-OIL |  | TS | 2023 | 7 | GAL |  |  | 4368 | 146 |  |  | Cadmium | HAP | HAP-Metal | .00000168 | LB | 0 | LB | MMBTU |  |  |  | 2005NEI | 2005NEI
13319 | Wilkinson | 2775211 | 31900004 |  | KaMin LLC Gordon Plant | 212323 | Kaolin, Clay, and Ceramic and Refractory Minerals Mining |  | 32.88083 | -83.33888 | OP | 2023 | 441A | Calciner | #1 CALCINER | 12.8 | E3LB/HR |  | OP | 2023 | 2 | 30590001 | Industrial Processes - NEC | #1 CALCINER-OIL |  | TS | 2023 | 7 | GAL |  |  | 4368 | 146 |  |  | Chromium | HAP | HAP-Metal | .00000168 | LB | 0 | LB | MMBTU |  |  |  | 2005NEI | 2005NEI
13319 | Wilkinson | 2775211 | 31900004 |  | KaMin LLC Gordon Plant | 212323 | Kaolin, Clay, and Ceramic and Refractory Minerals Mining |  | 32.88083 | -83.33888 | OP | 2023 | 441A | Calciner | #1 CALCINER | 12.8 | E3LB/HR |  | OP | 2023 | 2 | 30590001 | Industrial Processes - NEC | #1 CALCINER-OIL |  | TS | 2023 | 7 | GAL |  |  | 4368 | 146 |  |  | Acetaldehyde | HAP | HAP-VOC | .0000196 | LB | 0 | LB | MMBTU |  |  |  | 2005NEI | 2005NEI
13319 | Wilkinson | 2775211 | 31900004 |  | KaMin LLC Gordon Plant | 212323 | Kaolin, Clay, and Ceramic and Refractory Minerals Mining |  | 32.88083 | -83.33888 | OP | 2023 | 441A | Calciner | #1 CALCINER | 12.8 | E3LB/HR |  | OP | 2023 | 2 | 30590001 | Industrial Processes - NEC | #1 CALCINER-OIL |  | TS | 2023 | 7 | GAL |  |  | 4368 | 146 |  |  | Selenium | HAP | HAP-Metal | .0000084 | LB | 0 | LB | MMBTU |  |  |  | 2005NEI | 2005NEI
13319 | Wilkinson | 2775211 | 31900004 |  | KaMin LLC Gordon Plant | 212323 | Kaolin, Clay, and Ceramic and Refractory Minerals Mining |  | 32.88083 | -83.33888 | OP | 2023 | 441A | Calciner | #1 CALCINER | 12.8 | E3LB/HR |  | OP | 2023 | 2 | 30590001 | Industrial Processes - NEC | #1 CALCINER-OIL |  | TS | 2023 | 7 | GAL |  |  | 4368 | 146 |  |  | Acenaphthene | HAP | HAP-VOC/PAH | .0000000844 | LB | 0 | LB | MMBTU |  |  |  | 2005NEI | 2005NEI
13319 | Wilkinson | 2775211 | 31900004 |  | KaMin LLC Gordon Plant | 212323 | Kaolin, Clay, and Ceramic and Refractory Minerals Mining |  | 32.88083 | -83.33888 | OP | 2023 | 441A | Calciner | #1 CALCINER | 12.8 | E3LB/HR |  | OP | 2023 | 2 | 30590001 | Industrial Processes - NEC | #1 CALCINER-OIL |  | TS | 2023 | 7 | GAL |  |  | 4368 | 146 |  |  | Phenanthrene | HAP | HAP-VOC/PAH | .000000042 | LB | 0 | LB | MMBTU |  |  |  | 2005NEI | 2005NEI
13319 | Wilkinson | 2775211 | 31900004 |  | KaMin LLC Gordon Plant | 212323 | Kaolin, Clay, and Ceramic and Refractory Minerals Mining |  | 32.88083 | -83.33888 | OP | 2023 | 441A | Calciner | #1 CALCINER | 12.8 | E3LB/HR |  | OP | 2023 | 2 | 30590001 | Industrial Processes - NEC | #1 CALCINER-OIL |  | TS | 2023 | 7 | GAL |  |  | 4368 | 146 |  |  | Fluorene | HAP | HAP-VOC/PAH | .00000001788 | LB | 0 | LB | MMBTU |  |  |  | 2005NEI | 2005NEI
13319 | Wilkinson | 2775211 | 31900004 |  | KaMin LLC Gordon Plant | 212323 | Kaolin, Clay, and Ceramic and Refractory Minerals Mining |  | 32.88083 | -83.33888 | OP | 2023 | 441A | Calciner | #1 CALCINER | 12.8 | E3LB/HR |  | OP | 2023 | 2 | 30590001 | Industrial Processes - NEC | #1 CALCINER-OIL |  | TS | 2023 | 7 | GAL |  |  | 4368 | 146 |  |  | Naphthalene | HAP | HAP-VOC | .00000452 | LB | 0 | LB | MMBTU |  |  |  | 2005NEI | 2005NEI
13319 | Wilkinson | 2775211 | 31900004 |  | KaMin LLC Gordon Plant | 212323 | Kaolin, Clay, and Ceramic and Refractory Minerals Mining |  | 32.88083 | -83.33888 | OP | 2023 | 408A | Calciner | #5 CALCINER | 24 | E3LB/HR |  | OP | 2023 | 2 | 30590001 | Industrial Processes - NEC | #5 CALCINER-OIL |  | TS | 2023 | 2 | GAL |  |  | 6552 | 146 |  |  | Benzo[b+k]Fluoranthene | HAP | HAP-VOC/PAH | .00000000296 | LB | 0 | LB | MMBTU |  |  |  | 2005NEI | 2005NEI
13319 | Wilkinson | 2775211 | 31900004 |  | KaMin LLC Gordon Plant | 212323 | Kaolin, Clay, and Ceramic and Refractory Minerals Mining |  | 32.88083 | -83.33888 | OP | 2023 | 408A | Calciner | #5 CALCINER | 24 | E3LB/HR |  | OP | 2023 | 2 | 30590001 | Industrial Processes - NEC | #5 CALCINER-OIL |  | TS | 2023 | 2 | GAL |  |  | 6552 | 146 |  |  | Anthracene | HAP | HAP-VOC/PAH | .00000000244 | LB | 0 | LB | MMBTU |  |  |  | 2005NEI | 2005NEI
13319 | Wilkinson | 2775211 | 31900004 |  | KaMin LLC Gordon Plant | 212323 | Kaolin, Clay, and Ceramic and Refractory Minerals Mining |  | 32.88083 | -83.33888 | OP | 2023 | 408A | Calciner | #5 CALCINER | 24 | E3LB/HR |  | OP | 2023 | 2 | 30590001 | Industrial Processes - NEC | #5 CALCINER-OIL |  | TS | 2023 | 2 | GAL |  |  | 6552 | 146 |  |  | Pyrene | HAP | HAP-VOC/PAH | .0000000085 | LB | 0 | LB | MMBTU |  |  |  | 2005NEI | 2005NEI
13319 | Wilkinson | 2775211 | 31900004 |  | KaMin LLC Gordon Plant | 212323 | Kaolin, Clay, and Ceramic and Refractory Minerals Mining |  | 32.88083 | -83.33888 | OP | 2023 | 408A | Calciner | #5 CALCINER | 24 | E3LB/HR |  | OP | 2023 | 2 | 30590001 | Industrial Processes - NEC | #5 CALCINER-OIL |  | TS | 2023 | 2 | GAL |  |  | 6552 | 146 |  |  | Benzo[g,h,i,]Perylene | HAP | HAP-VOC/PAH | .00000000452 | LB | 0 | LB | MMBTU |  |  |  | 2005NEI | 2005NEI
13319 | Wilkinson | 2775211 | 31900004 |  | KaMin LLC Gordon Plant | 212323 | Kaolin, Clay, and Ceramic and Refractory Minerals Mining |  | 32.88083 | -83.33888 | OP | 2023 | 408A | Calciner | #5 CALCINER | 24 | E3LB/HR |  | OP | 2023 | 2 | 30590001 | Industrial Processes - NEC | #5 CALCINER-OIL |  | TS | 2023 | 2 | GAL |  |  | 6552 | 146 |  |  | Indeno[1,2,3-c,d]Pyrene | HAP | HAP-VOC/PAH | .00000000428 | LB | 0 | LB | MMBTU |  |  |  | 2005NEI | 2005NEI
13319 | Wilkinson | 2775211 | 31900004 |  | KaMin LLC Gordon Plant | 212323 | Kaolin, Clay, and Ceramic and Refractory Minerals Mining |  | 32.88083 | -83.33888 | OP | 2023 | 408A | Calciner | #5 CALCINER | 24 | E3LB/HR |  | OP | 2023 | 2 | 30590001 | Industrial Processes - NEC | #5 CALCINER-OIL |  | TS | 2023 | 2 | GAL |  |  | 6552 | 146 |  |  | Acenaphthylene | HAP | HAP-VOC/PAH | .000000000506 | LB | 0 | LB | MMBTU |  |  |  | 2005NEI | 2005NEI
13319 | Wilkinson | 2775211 | 31900004 |  | KaMin LLC Gordon Plant | 212323 | Kaolin, Clay, and Ceramic and Refractory Minerals Mining |  | 32.88083 | -83.33888 | OP | 2023 | 408A | Calciner | #5 CALCINER | 24 | E3LB/HR |  | OP | 2023 | 2 | 30590001 | Industrial Processes - NEC | #5 CALCINER-OIL |  | TS | 2023 | 2 | GAL |  |  | 6552 | 146 |  |  | Chrysene | HAP | HAP-VOC/PAH | .00000000476 | LB | 0 | LB | MMBTU |  |  |  | 2005NEI | 2005NEI
13319 | Wilkinson | 2775211 | 31900004 |  | KaMin LLC Gordon Plant | 212323 | Kaolin, Clay, and Ceramic and Refractory Minerals Mining |  | 32.88083 | -83.33888 | OP | 2023 | 408A | Calciner | #5 CALCINER | 24 | E3LB/HR |  | OP | 2023 | 2 | 30590001 | Industrial Processes - NEC | #5 CALCINER-OIL |  | TS | 2023 | 2 | GAL |  |  | 6552 | 146 |  |  | Formaldehyde | HAP | HAP-VOC | .0000672 | LB | 0 | LB | MMBTU |  |  |  | 2005NEI | 2005NEI
13319 | Wilkinson | 2775211 | 31900004 |  | KaMin LLC Gordon Plant | 212323 | Kaolin, Clay, and Ceramic and Refractory Minerals Mining |  | 32.88083 | -83.33888 | OP | 2023 | 408A | Calciner | #5 CALCINER | 24 | E3LB/HR |  | OP | 2023 | 2 | 30590001 | Industrial Processes - NEC | #5 CALCINER-OIL |  | TS | 2023 | 2 | GAL |  |  | 6552 | 146 |  |  | Dibenzo(a,h)Anthracene | HAP | HAP-VOC/PAH | .00000000334 | LB | 0 | LB | MMBTU |  |  |  | 2005NEI | 2005NEI
13319 | Wilkinson | 2775211 | 31900004 |  | KaMin LLC Gordon Plant | 212323 | Kaolin, Clay, and Ceramic and Refractory Minerals Mining |  | 32.88083 | -83.33888 | OP | 2023 | 441A | Calciner | #1 CALCINER | 12.8 | E3LB/HR |  | OP | 2023 | 2 | 30590001 | Industrial Processes - NEC | #1 CALCINER-OIL |  | TS | 2023 | 7 | GAL |  |  | 4368 | 146 |  |  | Beryllium | HAP | HAP-Metal | .00000168 | LB | 0 | LB | MMBTU |  |  |  | 2005NEI | 2005NEI
13319 | Wilkinson | 2775211 | 31900004 |  | KaMin LLC Gordon Plant | 212323 | Kaolin, Clay, and Ceramic and Refractory Minerals Mining |  | 32.88083 | -83.33888 | OP | 2023 | 408A | Calciner | #5 CALCINER | 24 | E3LB/HR |  | OP | 2023 | 2 | 30590001 | Industrial Processes - NEC | #5 CALCINER-OIL |  | TS | 2023 | 2 | GAL |  |  | 6552 | 146 |  |  | Benzene | HAP | HAP-VOC | .00000042 | LB | 0 | LB | MMBTU |  |  |  | 2005NEI | 2005NEI
13319 | Wilkinson | 2775211 | 31900004 |  | KaMin LLC Gordon Plant | 212323 | Kaolin, Clay, and Ceramic and Refractory Minerals Mining |  | 32.88083 | -83.33888 | OP | 2023 | 441A | Calciner | #1 CALCINER | 12.8 | E3LB/HR |  | OP | 2023 | 2 | 30590001 | Industrial Processes - NEC | #1 CALCINER-OIL |  | TS | 2023 | 7 | GAL |  |  | 4368 | 146 |  |  | Arsenic | HAP | HAP-Metal | .00000224 | LB | 0 | LB | MMBTU |  |  |  | 2005NEI | 2005NEI
13319 | Wilkinson | 2775211 | 31900004 |  | KaMin LLC Gordon Plant | 212323 | Kaolin, Clay, and Ceramic and Refractory Minerals Mining |  | 32.88083 | -83.33888 | OP | 2023 | 441A | Calciner | #1 CALCINER | 12.8 | E3LB/HR |  | OP | 2023 | 2 | 30590001 | Industrial Processes - NEC | #1 CALCINER-OIL |  | TS | 2023 | 7 | GAL |  |  | 4368 | 146 |  |  | Mercury | HAP | HAP-Metal | .00000168 | LB | 0 | LB | MMBTU |  |  |  | 2005NEI | 2005NEI
13319 | Wilkinson | 2775211 | 31900004 |  | KaMin LLC Gordon Plant | 212323 | Kaolin, Clay, and Ceramic and Refractory Minerals Mining |  | 32.88083 | -83.33888 | OP | 2023 | 308 | Transfer Point | #2 S.D. TOP PENTHOUSE | 37.4 | E3LB/HR |  | OP | 2023 | 1 | 30504103 | Industrial Processes - Storage and Transfer | #2 S.D. TOP PENTHOUSE |  | OP | 2023 | 175560 | TON |  |  | 8400 | 0 |  |  | PM Condensible | CAP |  | .1275 | TON | [6 empty] | 2005NEI | 2005NEI
13319 | Wilkinson | 2775211 | 31900004 |  | KaMin LLC Gordon Plant | 212323 | Kaolin, Clay, and Ceramic and Refractory Minerals Mining |  | 32.88083 | -83.33888 | OP | 2023 | 308 | Transfer Point | #2 S.D. TOP PENTHOUSE | 37.4 | E3LB/HR |  | OP | 2023 | 1 | 30504103 | Industrial Processes - Storage and Transfer | #2 S.D. TOP PENTHOUSE |  | OP | 2023 | 175560 | TON |  |  | 8400 | 0 |  |  | PM Primary (Filt + Cond) | CAP |  | 1 | TON | [6 empty] | 2005NEI | 2005NEI
13319 | Wilkinson | 2775211 | 31900004 |  | KaMin LLC Gordon Plant | 212323 | Kaolin, Clay, and Ceramic and Refractory Minerals Mining |  | 32.88083 | -83.33888 | OP | 2023 | 308 | Transfer Point | #2 S.D. TOP PENTHOUSE | 37.4 | E3LB/HR |  | OP | 2023 | 1 | 30504103 | Industrial Processes - Storage and Transfer | #2 S.D. TOP PENTHOUSE |  | OP | 2023 | 175560 | TON |  |  | 8400 | 0 |  |  | PM2.5 Filterable | CAP |  | .400742453676099 | TON | [6 empty] | 2005NEI | 2005NEI
13319 | Wilkinson | 2775211 | 31900004 |  | KaMin LLC Gordon Plant | 212323 | Kaolin, Clay, and Ceramic and Refractory Minerals Mining |  | 32.88083 | -83.33888 | OP | 2023 | 441A | Calciner | #1 CALCINER | 12.8 | E3LB/HR |  | OP | 2023 | 2 | 30590001 | Industrial Processes - NEC | #1 CALCINER-OIL |  | TS | 2023 | 7 | GAL |  |  | 4368 | 146 |  |  | Dibenzo(a,h)Anthracene | HAP | HAP-VOC/PAH | .00000000668 | LB | 0 | LB | MMBTU |  |  |  | 2005NEI | 2005NEI
13319 | Wilkinson | 2775211 | 31900004 |  | KaMin LLC Gordon Plant | 212323 | Kaolin, Clay, and Ceramic and Refractory Minerals Mining |  | 32.88083 | -83.33888 | OP | 2023 | 441A | Calciner | #1 CALCINER | 12.8 | E3LB/HR |  | OP | 2023 | 2 | 30590001 | Industrial Processes - NEC | #1 CALCINER-OIL |  | TS | 2023 | 7 | GAL |  |  | 4368 | 146 |  |  | Benz[a]Anthracene | HAP | HAP-VOC/PAH | .00000001604 | LB | 0 | LB | MMBTU |  |  |  | 2005NEI | 2005NEI
13319 | Wilkinson | 2775211 | 31900004 |  | KaMin LLC Gordon Plant | 212323 | Kaolin, Clay, and Ceramic and Refractory Minerals Mining |  | 32.88083 | -83.33888 | OP | 2023 | 441A | Calciner | #1 CALCINER | 12.8 | E3LB/HR |  | OP | 2023 | 2 | 30590001 | Industrial Processes - NEC | #1 CALCINER-OIL |  | TS | 2023 | 7 | GAL |  |  | 4368 | 146 |  |  | Benzene | HAP | HAP-VOC | .00000084 | LB | 0 | LB | MMBTU |  |  |  | 2005NEI | 2005NEI
13319 | Wilkinson | 2775211 | 31900004 |  | KaMin LLC Gordon Plant | 212323 | Kaolin, Clay, and Ceramic and Refractory Minerals Mining |  | 32.88083 | -83.33888 | OP | 2023 | 441A | Calciner | #1 CALCINER | 12.8 | E3LB/HR |  | OP | 2023 | 2 | 30590001 | Industrial Processes - NEC | #1 CALCINER-OIL |  | TS | 2023 | 7 | GAL |  |  | 4368 | 146 |  |  | Lead | CAP/HAP | HAP-Metal | .00000504 | LB | 0 | LB | MMBTU |  |  |  | 2005NEI | 2005NEI
13319 | Wilkinson | 2775211 | 31900004 |  | KaMin LLC Gordon Plant | 212323 | Kaolin, Clay, and Ceramic and Refractory Minerals Mining |  | 32.88083 | -83.33888 | OP | 2023 | 441A | Calciner | #1 CALCINER | 12.8 | E3LB/HR |  | OP | 2023 | 2 | 30590001 | Industrial Processes - NEC | #1 CALCINER-OIL |  | TS | 2023 | 7 | GAL |  |  | 4368 | 146 |  |  | Chrysene | HAP | HAP-VOC/PAH | .00000000952 | LB | 0 | LB | MMBTU |  |  |  | 2005NEI | 2005NEI
13319 | Wilkinson | 2775211 | 31900004 |  | KaMin LLC Gordon Plant | 212323 | Kaolin, Clay, and Ceramic and Refractory Minerals Mining |  | 32.88083 | -83.33888 | OP | 2023 | 441A | Calciner | #1 CALCINER | 12.8 | E3LB/HR |  | OP | 2023 | 2 | 30590001 | Industrial Processes - NEC | #1 CALCINER-OIL |  | TS | 2023 | 7 | GAL |  |  | 4368 | 146 |  |  | Formaldehyde | HAP | HAP-VOC | .0001344 | LB | 0 | LB | MMBTU |  |  |  | 2005NEI | 2005NEI
13319 | Wilkinson | 2775211 | 31900004 |  | KaMin LLC Gordon Plant | 212323 | Kaolin, Clay, and Ceramic and Refractory Minerals Mining |  | 32.88083 | -83.33888 | OP | 2023 | 441A | Calciner | #1 CALCINER | 12.8 | E3LB/HR |  | OP | 2023 | 2 | 30590001 | Industrial Processes - NEC | #1 CALCINER-OIL |  | TS | 2023 | 7 | GAL |  |  | 4368 | 146 |  |  | Benzo[b+k]Fluoranthene | HAP | HAP-VOC/PAH | .00000000592 | LB | 0 | LB | MMBTU |  |  |  | 2005NEI | 2005NEI
13319 | Wilkinson | 2775211 | 31900004 |  | KaMin LLC Gordon Plant | 212323 | Kaolin, Clay, and Ceramic and Refractory Minerals Mining |  | 32.88083 | -83.33888 | OP | 2023 | 441A | Calciner | #1 CALCINER | 12.8 | E3LB/HR |  | OP | 2023 | 2 | 30590001 | Industrial Processes - NEC | #1 CALCINER-OIL |  | TS | 2023 | 7 | GAL |  |  | 4368 | 146 |  |  | Pyrene | HAP | HAP-VOC/PAH | .000000017 | LB | 0 | LB | MMBTU |  |  |  | 2005NEI | 2005NEI
13319 | Wilkinson | 2775211 | 31900004 |  | KaMin LLC Gordon Plant | 212323 | Kaolin, Clay, and Ceramic and Refractory Minerals Mining |  | 32.88083 | -83.33888 | OP | 2023 | 441A | Calciner | #1 CALCINER | 12.8 | E3LB/HR |  | OP | 2023 | 2 | 30590001 | Industrial Processes - NEC | #1 CALCINER-OIL |  | TS | 2023 | 7 | GAL |  |  | 4368 | 146 |  |  | Benzo[g,h,i,]Perylene | HAP | HAP-VOC/PAH | .00000000904 | LB | 0 | LB | MMBTU |  |  |  | 2005NEI | 2005NEI
13319 | Wilkinson | 2775211 | 31900004 |  | KaMin LLC Gordon Plant | 212323 | Kaolin, Clay, and Ceramic and Refractory Minerals Mining |  | 32.88083 | -83.33888 | OP | 2023 | 441A | Calciner | #1 CALCINER | 12.8 | E3LB/HR |  | OP | 2023 | 2 | 30590001 | Industrial Processes - NEC | #1 CALCINER-OIL |  | TS | 2023 | 7 | GAL |  |  | 4368 | 146 |  |  | Indeno[1,2,3-c,d]Pyrene | HAP | HAP-VOC/PAH | .00000000856 | LB | 0 | LB | MMBTU |  |  |  | 2005NEI | 2005NEI
13319 | Wilkinson | 2775211 | 31900004 |  | KaMin LLC Gordon Plant | 212323 | Kaolin, Clay, and Ceramic and Refractory Minerals Mining |  | 32.88083 | -83.33888 | OP | 2023 | 441A | Calciner | #1 CALCINER | 12.8 | E3LB/HR |  | OP | 2023 | 2 | 30590001 | Industrial Processes - NEC | #1 CALCINER-OIL |  | TS | 2023 | 7 | GAL |  |  | 4368 | 146 |  |  | Acenaphthylene | HAP | HAP-VOC/PAH | .000000001012 | LB | 0 | LB | MMBTU |  |  |  | 2005NEI | 2005NEI
13319 | Wilkinson | 2775211 | 31900004 |  | KaMin LLC Gordon Plant | 212323 | Kaolin, Clay, and Ceramic and Refractory Minerals Mining |  | 32.88083 | -83.33888 | OP | 2023 | 441A | Calciner | #1 CALCINER | 12.8 | E3LB/HR |  | OP | 2023 | 2 | 30590001 | Industrial Processes - NEC | #1 CALCINER-OIL |  | TS | 2023 | 7 | GAL |  |  | 4368 | 146 |  |  | Anthracene | HAP | HAP-VOC/PAH | .00000000488 | LB | 0 | LB | MMBTU |  |  |  | 2005NEI | 2005NEI
13319 | Wilkinson | 2775211 | 31900004 |  | KaMin LLC Gordon Plant | 212323 | Kaolin, Clay, and Ceramic and Refractory Minerals Mining |  | 32.88083 | -83.33888 | OP | 2023 | 441A | Calciner | #1 CALCINER | 12.8 | E3LB/HR |  | OP | 2023 | 2 | 30590001 | Industrial Processes - NEC | #1 CALCINER-OIL |  | TS | 2023 | 7 | GAL |  |  | 4368 | 146 |  |  | Fluoranthene | HAP | HAP-VOC/PAH | .00000001936 | LB | 0 | LB | MMBTU |  |  |  | 2005NEI | 2005NEI
13319 | Wilkinson | 2775211 | 31900004 |  | KaMin LLC Gordon Plant | 212323 | Kaolin, Clay, and Ceramic and Refractory Minerals Mining |  | 32.88083 | -83.33888 | OP | 2023 | 441A | Calciner | #1 CALCINER | 12.8 | E3LB/HR |  | OP | 2023 | 2 | 30590001 | Industrial Processes - NEC | #1 CALCINER-OIL |  | TS | 2023 | 7 | GAL |  |  | 4368 | 146 |  |  | Manganese | HAP | HAP-Metal | .00000336 | LB | 0 | LB | MMBTU |  |  |  | 2005NEI | 2005NEI
13319 | Wilkinson | 2775211 | 31900004 |  | KaMin LLC Gordon Plant | 212323 | Kaolin, Clay, and Ceramic and Refractory Minerals Mining |  | 32.88083 | -83.33888 | OP | 2023 | 441A | Calciner | #1 CALCINER | 12.8 | E3LB/HR |  | OP | 2023 | 2 | 30590001 | Industrial Processes - NEC | #1 CALCINER-OIL |  | TS | 2023 | 7 | GAL |  |  | 4368 | 146 |  |  | Nickel | HAP | HAP-Metal | .00000168 | LB | 0 | LB | MMBTU |  |  |  | 2005NEI | 2005NEI
13319 | Wilkinson | 2775211 | 31900004 |  | KaMin LLC Gordon Plant | 212323 | Kaolin, Clay, and Ceramic and Refractory Minerals Mining |  | 32.88083 | -83.33888 | OP | 2023 | 408A | Calciner | #5 CALCINER | 24 | E3LB/HR |  | OP | 2023 | 2 | 30590001 | Industrial Processes - NEC | #5 CALCINER-OIL |  | TS | 2023 | 2 | GAL |  |  | 6552 | 146 |  |  | Lead | CAP/HAP | HAP-Metal | .00000252 | LB | 0 | LB | MMBTU |  |  |  | 2005NEI | 2005NEI
13319 | Wilkinson | 2775211 | 31900004 |  | KaMin LLC Gordon Plant | 212323 | Kaolin, Clay, and Ceramic and Refractory Minerals Mining |  | 32.88083 | -83.33888 | OP | 2023 | 408A | Calciner | #5 CALCINER | 24 | E3LB/HR |  | OP | 2023 | 2 | 30590001 | Industrial Processes - NEC | #5 CALCINER-OIL |  | TS | 2023 | 2 | GAL |  |  | 6552 | 146 |  |  | Manganese | HAP | HAP-Metal | .00000168 | LB | 0 | LB | MMBTU |  |  |  | 2005NEI | 2005NEI
13319 | Wilkinson | 2775211 | 31900004 |  | KaMin LLC Gordon Plant | 212323 | Kaolin, Clay, and Ceramic and Refractory Minerals Mining |  | 32.88083 | -83.33888 | OP | 2023 | 408A | Calciner | #5 CALCINER | 24 | E3LB/HR |  | OP | 2023 | 2 | 30590001 | Industrial Processes - NEC | #5 CALCINER-OIL |  | TS | 2023 | 2 | GAL |  |  | 6552 | 146 |  |  | Nickel | HAP | HAP-Metal | .00000084 | LB | 0 | LB | MMBTU |  |  |  | 2005NEI | 2005NEI
13319 | Wilkinson | 2775211 | 31900004 |  | KaMin LLC Gordon Plant | 212323 | Kaolin, Clay, and Ceramic and Refractory Minerals Mining |  | 32.88083 | -83.33888 | OP | 2023 | 323B | Indirect-fired Dryer | #3 SPRAY DRYER | 30.2 | E3LB/HR |  | OP | 2023 | 1 | 30504131 | Industrial Processes - NEC | #3 SPRAY DRYER |  | OP | 2023 | 201047 | TON |  |  | 6724 | 0 |  |  | PM Primary (Filt + Cond) | CAP |  | 65 | TON | [6 empty] | 2005NEI | 2005NEI
13319 | Wilkinson | 2775211 | 31900004 |  | KaMin LLC Gordon Plant | 212323 | Kaolin, Clay, and Ceramic and Refractory Minerals Mining |  | 32.88083 | -83.33888 | OP | 2023 | 323B | Indirect-fired Dryer | #3 SPRAY DRYER | 30.2 | E3LB/HR |  | OP | 2023 | 1 | 30504131 | Industrial Processes - NEC | #3 SPRAY DRYER |  | OP | 2023 | 201047 | TON |  |  | 6724 | 0 |  |  | PM10 Primary (Filt + Cond) | CAP |  | 43.9562499935307 | TON | [6 empty] | 2005NEI | 2005NEI
13319 | Wilkinson | 2775211 | 31900004 |  | KaMin LLC Gordon Plant | 212323 | Kaolin, Clay, and Ceramic and Refractory Minerals Mining |  | 32.88083 | -83.33888 | OP | 2023 | 323B | Indirect-fired Dryer | #3 SPRAY DRYER | 30.2 | E3LB/HR |  | OP | 2023 | 1 | 30504131 | Industrial Processes - NEC | #3 SPRAY DRYER |  | OP | 2023 | 201047 | TON |  |  | 6724 | 0 |  |  | PM2.5 Filterable | CAP |  | 26.0482594889465 | TON | [6 empty] | 2005NEI | 2005NEI
13319 | Wilkinson | 2775211 | 31900004 |  | KaMin LLC Gordon Plant | 212323 | Kaolin, Clay, and Ceramic and Refractory Minerals Mining |  | 32.88083 | -83.33888 | OP | 2023 | 323B | Indirect-fired Dryer | #3 SPRAY DRYER | 30.2 | E3LB/HR |  | OP | 2023 | 1 | 30504131 | Industrial Processes - NEC | #3 SPRAY DRYER |  | OP | 2023 | 201047 | TON |  |  | 6724 | 0 |  |  | PM Condensible | CAP |  | 8.2875 | TON | [6 empty] | 2005NEI | 2005NEI
13319 | Wilkinson | 2775211 | 31900004 |  | KaMin LLC Gordon Plant | 212323 | Kaolin, Clay, and Ceramic and Refractory Minerals Mining |  | 32.88083 | -83.33888 | OP | 2023 | 323B | Indirect-fired Dryer | #3 SPRAY DRYER | 30.2 | E3LB/HR |  | OP | 2023 | 1 | 30504131 | Industrial Processes - NEC | #3 SPRAY DRYER |  | OP | 2023 | 201047 | TON |  |  | 6724 | 0 |  |  | PM10 Filterable | CAP |  | 35.6687499935307 | TON | [6 empty] | 2005NEI | 2005NEI
13319 | Wilkinson | 2775211 | 31900004 |  | KaMin LLC Gordon Plant | 212323 | Kaolin, Clay, and Ceramic and Refractory Minerals Mining |  | 32.88083 | -83.33888 | OP | 2023 | 323B | Indirect-fired Dryer | #3 SPRAY DRYER | 30.2 | E3LB/HR |  | OP | 2023 | 1 | 30504131 | Industrial Processes - NEC | #3 SPRAY DRYER |  | OP | 2023 | 201047 | TON |  |  | 6724 | 0 |  |  | PM2.5 Primary (Filt + Cond) | CAP |  | 34.3357594889465 | TON | [6 empty] | 2005NEI | 2005NEI
13319 | Wilkinson | 2775211 | 31900004 |  | KaMin LLC Gordon Plant | 212323 | Kaolin, Clay, and Ceramic and Refractory Minerals Mining |  | 32.88083 | -83.33888 | OP | 2023 | 487 | Other bulk material equipment | 4B-17 BIN VACUUM RECEIVER | 15.3 | E3LB/HR |  | OP | 2023 | 1 | 30504170 | Industrial Processes - Storage and Transfer | 4B-17 BIN VACUUM RECEIVER |  | OP | 2023 | 72240 | TON |  |  | 8400 | 0 |  |  | PM Filterable/Total Suspended Particulate Matter (TSP) | CAP |  | .8725 | TON | [6 empty] | 2005NEI | 2005NEI
13319 | Wilkinson | 2775211 | 31900004 |  | KaMin LLC Gordon Plant | 212323 | Kaolin, Clay, and Ceramic and Refractory Minerals Mining |  | 32.88083 | -83.33888 | OP | 2023 | 487 | Other bulk material equipment | 4B-17 BIN VACUUM RECEIVER | 15.3 | E3LB/HR |  | OP | 2023 | 1 | 30504170 | Industrial Processes - Storage and Transfer | 4B-17 BIN VACUUM RECEIVER |  | OP | 2023 | 72240 | TON |  |  | 8400 | 0 |  |  | PM10 Primary (Filt + Cond) | CAP |  | .676249999900472 | TON | [6 empty] | 2005NEI | 2005NEI
13319 | Wilkinson | 2775211 | 31900004 |  | KaMin LLC Gordon Plant | 212323 | Kaolin, Clay, and Ceramic and Refractory Minerals Mining |  | 32.88083 | -83.33888 | OP | 2023 | 487 | Other bulk material equipment | 4B-17 BIN VACUUM RECEIVER | 15.3 | E3LB/HR |  | OP | 2023 | 1 | 30504170 | Industrial Processes - Storage and Transfer | 4B-17 BIN VACUUM RECEIVER |  | OP | 2023 | 72240 | TON |  |  | 8400 | 0 |  |  | PM10 Filterable | CAP |  | .548749999900472 | TON | [6 empty] | 2005NEI | 2005NEI
13319 | Wilkinson | 2775211 | 31900004 |  | KaMin LLC Gordon Plant | 212323 | Kaolin, Clay, and Ceramic and Refractory Minerals Mining |  | 32.88083 | -83.33888 | OP | 2023 | 487 | Other bulk material equipment | 4B-17 BIN VACUUM RECEIVER | 15.3 | E3LB/HR |  | OP | 2023 | 1 | 30504170 | Industrial Processes - Storage and Transfer | 4B-17 BIN VACUUM RECEIVER |  | OP | 2023 | 72240 | TON |  |  | 8400 | 0 |  |  | PM2.5 Filterable | CAP |  | .400742453676099 | TON | [6 empty] | 2005NEI | 2005NEI
13319 | Wilkinson | 2775211 | 31900004 |  | KaMin LLC Gordon Plant | 212323 | Kaolin, Clay, and Ceramic and Refractory Minerals Mining |  | 32.88083 | -83.33888 | OP | 2023 | 487 | Other bulk material equipment | 4B-17 BIN VACUUM RECEIVER | 15.3 | E3LB/HR |  | OP | 2023 | 1 | 30504170 | Industrial Processes - Storage and Transfer | 4B-17 BIN VACUUM RECEIVER |  | OP | 2023 | 72240 | TON |  |  | 8400 | 0 |  |  | PM2.5 Primary (Filt + Cond) | CAP |  | .528242453676099 | TON | [6 empty] | 2005NEI | 2005NEI
13319 | Wilkinson | 2775211 | 31900004 |  | KaMin LLC Gordon Plant | 212323 | Kaolin, Clay, and Ceramic and Refractory Minerals Mining |  | 32.88083 | -83.33888 | OP | 2023 | 487 | Other bulk material equipment | 4B-17 BIN VACUUM RECEIVER | 15.3 | E3LB/HR |  | OP | 2023 | 1 | 30504170 | Industrial Processes - Storage and Transfer | 4B-17 BIN VACUUM RECEIVER |  | OP | 2023 | 72240 | TON |  |  | 8400 | 0 |  |  | PM Condensible | CAP |  | .1275 | TON | [6 empty] | 2005NEI | 2005NEI
13319 | Wilkinson | 2775211 | 31900004 |  | KaMin LLC Gordon Plant | 212323 | Kaolin, Clay, and Ceramic and Refractory Minerals Mining |  | 32.88083 | -83.33888 | OP | 2023 | 487 | Other bulk material equipment | 4B-17 BIN VACUUM RECEIVER | 15.3 | E3LB/HR |  | OP | 2023 | 1 | 30504170 | Industrial Processes - Storage and Transfer | 4B-17 BIN VACUUM RECEIVER |  | OP | 2023 | 72240 | TON |  |  | 8400 | 0 |  |  | PM Primary (Filt + Cond) | CAP |  | 1 | TON | [6 empty] | 2005NEI | 2005NEI
13319 | Wilkinson | 2775211 | 31900004 |  | KaMin LLC Gordon Plant | 212323 | Kaolin, Clay, and Ceramic and Refractory Minerals Mining |  | 32.88083 | -83.33888 | OP | 2023 | 550 | Grinder | 1C-5 FEED PULVERIZER | 8.5 | E3LB/HR |  | OP | 2023 | 1 | 30504119 | Industrial Processes - NEC | 1C-5 FEED PULVERIZER |  | OP | 2023 | 23040 | TON |  |  | 4800 | 0 |  |  | PM Condensible | CAP |  | .3825 | TON | [6 empty] | 2005NEI | 2005NEI
13319 | Wilkinson | 2775211 | 31900004 |  | KaMin LLC Gordon Plant | 212323 | Kaolin, Clay, and Ceramic and Refractory Minerals Mining |  | 32.88083 | -83.33888 | OP | 2023 | 550 | Grinder | 1C-5 FEED PULVERIZER | 8.5 | E3LB/HR |  | OP | 2023 | 1 | 30504119 | Industrial Processes - NEC | 1C-5 FEED PULVERIZER |  | OP | 2023 | 23040 | TON |  |  | 4800 | 0 |  |  | PM Filterable/Total Suspended Particulate Matter (TSP) | CAP |  | 2.6175 | TON | [6 empty] | 2005NEI | 2005NEI
13319 | Wilkinson | 2775211 | 31900004 |  | KaMin LLC Gordon Plant | 212323 | Kaolin, Clay, and Ceramic and Refractory Minerals Mining |  | 32.88083 | -83.33888 | OP | 2023 | 550 | Grinder | 1C-5 FEED PULVERIZER | 8.5 | E3LB/HR |  | OP | 2023 | 1 | 30504119 | Industrial Processes - NEC | 1C-5 FEED PULVERIZER |  | OP | 2023 | 23040 | TON |  |  | 4800 | 0 |  |  | PM Primary (Filt + Cond) | CAP |  | 3 | TON | [6 empty] | 2005NEI | 2005NEI
13319 | Wilkinson | 2775211 | 31900004 |  | KaMin LLC Gordon Plant | 212323 | Kaolin, Clay, and Ceramic and Refractory Minerals Mining |  | 32.88083 | -83.33888 | OP | 2023 | 550 | Grinder | 1C-5 FEED PULVERIZER | 8.5 | E3LB/HR |  | OP | 2023 | 1 | 30504119 | Industrial Processes - NEC | 1C-5 FEED PULVERIZER |  | OP | 2023 | 23040 | TON |  |  | 4800 | 0 |  |  | PM10 Filterable | CAP |  | 1.64624999970142 | TON | [6 empty] | 2005NEI | 2005NEI
13319 | Wilkinson | 2775211 | 31900004 |  | KaMin LLC Gordon Plant | 212323 | Kaolin, Clay, and Ceramic and Refractory Minerals Mining |  | 32.88083 | -83.33888 | OP | 2023 | 323B | Indirect-fired Dryer | #3 SPRAY DRYER | 30.2 | E3LB/HR |  | OP | 2023 | 1 | 30504131 | Industrial Processes - NEC | #3 SPRAY DRYER |  | OP | 2023 | 201047 | TON |  |  | 6724 | 0 |  |  | PM Filterable/Total Suspended Particulate Matter (TSP) | CAP |  | 56.7125 | TON | [6 empty] | 2005NEI | 2005NEI
13319 | Wilkinson | 2775211 | 31900004 |  | KaMin LLC Gordon Plant | 212323 | Kaolin, Clay, and Ceramic and Refractory Minerals Mining |  | 32.88083 | -83.33888 | OP | 2023 | E1 | Other fugitive | TRANSLINK | 22 | E3LB/HR |  | OP | 2023 | 1 | 30504172 | Industrial Processes - NEC | TRANSLINK |  | OP | 2023 | 30 | TON |  |  | 7560 | 0 |  |  | Volatile Organic Compounds | CAP |  | 19 | TON | 4.95 | LB | HR |  |  |  | 2005NEI | 2005NEI
13319 | Wilkinson | 2775211 | 31900004 |  | KaMin LLC Gordon Plant | 212323 | Kaolin, Clay, and Ceramic and Refractory Minerals Mining |  | 32.88083 | -83.33888 | OP | 2023 | 551 | Grinder | 1C-1 FEED PULVERIZER | 8.5 | E3LB/HR |  | OP | 2023 | 1 | 30504119 | Industrial Processes - NEC | 1C-1 FEED PULVERIZER |  | OP | 2023 | 23040 | TON |  |  | 4800 | 0 |  |  | PM2.5 Primary (Filt + Cond) | CAP |  | 1.5847273610283 | TON | [6 empty] | 2005NEI | 2005NEI
13319 | Wilkinson | 2775211 | 31900004 |  | KaMin LLC Gordon Plant | 212323 | Kaolin, Clay, and Ceramic and Refractory Minerals Mining |  | 32.88083 | -83.33888 | OP | 2023 | 551 | Grinder | 1C-1 FEED PULVERIZER | 8.5 | E3LB/HR |  | OP | 2023 | 1 | 30504119 | Industrial Processes - NEC | 1C-1 FEED PULVERIZER |  | OP | 2023 | 23040 | TON |  |  | 4800 | 0 |  |  | PM2.5 Filterable | CAP |  | 1.2022273610283 | TON | [6 empty] | 2005NEI | 2005NEI
13319 | Wilkinson | 2775211 | 31900004 |  | KaMin LLC Gordon Plant | 212323 | Kaolin, Clay, and Ceramic and Refractory Minerals Mining |  | 32.88083 | -83.33888 | OP | 2023 | 408A | Calciner | #5 CALCINER | 24 | E3LB/HR |  | OP | 2023 | 2 | 30590001 | Industrial Processes - NEC | #5 CALCINER-OIL |  | TS | 2023 | 2 | GAL |  |  | 6552 | 146 |  |  | Arsenic | HAP | HAP-Metal | .00000112 | LB | 0 | LB | MMBTU |  |  |  | 2005NEI | 2005NEI
13319 | Wilkinson | 2775211 | 31900004 |  | KaMin LLC Gordon Plant | 212323 | Kaolin, Clay, and Ceramic and Refractory Minerals Mining |  | 32.88083 | -83.33888 | OP | 2023 | 408A | Calciner | #5 CALCINER | 24 | E3LB/HR |  | OP | 2023 | 2 | 30590001 | Industrial Processes - NEC | #5 CALCINER-OIL |  | TS | 2023 | 2 | GAL |  |  | 6552 | 146 |  |  | Beryllium | HAP | HAP-Metal | .00000084 | LB | 0 | LB | MMBTU |  |  |  | 2005NEI | 2005NEI
13319 | Wilkinson | 2775211 | 31900004 |  | KaMin LLC Gordon Plant | 212323 | Kaolin, Clay, and Ceramic and Refractory Minerals Mining |  | 32.88083 | -83.33888 | OP | 2023 | 408A | Calciner | #5 CALCINER | 24 | E3LB/HR |  | OP | 2023 | 2 | 30590001 | Industrial Processes - NEC | #5 CALCINER-OIL |  | TS | 2023 | 2 | GAL |  |  | 6552 | 146 |  |  | Chromium | HAP | HAP-Metal | .00000084 | LB | 0 | LB | MMBTU |  |  |  | 2005NEI | 2005NEI
13319 | Wilkinson | 2775211 | 31900004 |  | KaMin LLC Gordon Plant | 212323 | Kaolin, Clay, and Ceramic and Refractory Minerals Mining |  | 32.88083 | -83.33888 | OP | 2023 | 408A | Calciner | #5 CALCINER | 24 | E3LB/HR |  | OP | 2023 | 2 | 30590001 | Industrial Processes - NEC | #5 CALCINER-OIL |  | TS | 2023 | 2 | GAL |  |  | 6552 | 146 |  |  | Acetaldehyde | HAP | HAP-VOC | .0000098 | LB | 0 | LB | MMBTU |  |  |  | 2005NEI | 2005NEI
13319 | Wilkinson | 2775211 | 31900004 |  | KaMin LLC Gordon Plant | 212323 | Kaolin, Clay, and Ceramic and Refractory Minerals Mining |  | 32.88083 | -83.33888 | OP | 2023 | 408A | Calciner | #5 CALCINER | 24 | E3LB/HR |  | OP | 2023 | 2 | 30590001 | Industrial Processes - NEC | #5 CALCINER-OIL |  | TS | 2023 | 2 | GAL |  |  | 6552 | 146 |  |  | Selenium | HAP | HAP-Metal | .0000042 | LB | 0 | LB | MMBTU |  |  |  | 2005NEI | 2005NEI
13319 | Wilkinson | 2775211 | 31900004 |  | KaMin LLC Gordon Plant | 212323 | Kaolin, Clay, and Ceramic and Refractory Minerals Mining |  | 32.88083 | -83.33888 | OP | 2023 | 408A | Calciner | #5 CALCINER | 24 | E3LB/HR |  | OP | 2023 | 2 | 30590001 | Industrial Processes - NEC | #5 CALCINER-OIL |  | TS | 2023 | 2 | GAL |  |  | 6552 | 146 |  |  | Phenanthrene | HAP | HAP-VOC/PAH | .000000021 | LB | 0 | LB | MMBTU |  |  |  | 2005NEI | 2005NEI
13319 | Wilkinson | 2775211 | 31900004 |  | KaMin LLC Gordon Plant | 212323 | Kaolin, Clay, and Ceramic and Refractory Minerals Mining |  | 32.88083 | -83.33888 | OP | 2023 | 408A | Calciner | #5 CALCINER | 24 | E3LB/HR |  | OP | 2023 | 2 | 30590001 | Industrial Processes - NEC | #5 CALCINER-OIL |  | TS | 2023 | 2 | GAL |  |  | 6552 | 146 |  |  | Fluorene | HAP | HAP-VOC/PAH | .00000000894 | LB | 0 | LB | MMBTU |  |  |  | 2005NEI | 2005NEI
13319 | Wilkinson | 2775211 | 31900004 |  | KaMin LLC Gordon Plant | 212323 | Kaolin, Clay, and Ceramic and Refractory Minerals Mining |  | 32.88083 | -83.33888 | OP | 2023 | 408A | Calciner | #5 CALCINER | 24 | E3LB/HR |  | OP | 2023 | 2 | 30590001 | Industrial Processes - NEC | #5 CALCINER-OIL |  | TS | 2023 | 2 | GAL |  |  | 6552 | 146 |  |  | Naphthalene | HAP | HAP-VOC | .00000226 | LB | 0 | LB | MMBTU |  |  |  | 2005NEI | 2005NEI
13319 | Wilkinson | 2775211 | 31900004 |  | KaMin LLC Gordon Plant | 212323 | Kaolin, Clay, and Ceramic and Refractory Minerals Mining |  | 32.88083 | -83.33888 | OP | 2023 | 308 | Transfer Point | #2 S.D. TOP PENTHOUSE | 37.4 | E3LB/HR |  | OP | 2023 | 1 | 30504103 | Industrial Processes - Storage and Transfer | #2 S.D. TOP PENTHOUSE |  | OP | 2023 | 175560 | TON |  |  | 8400 | 0 |  |  | PM2.5 Primary (Filt + Cond) | CAP |  | .528242453676099 | TON | [6 empty] | 2005NEI | 2005NEI
13319 | Wilkinson | 2775211 | 31900004 |  | KaMin LLC Gordon Plant | 212323 | Kaolin, Clay, and Ceramic and Refractory Minerals Mining |  | 32.88083 | -83.33888 | OP | 2023 | 408A | Calciner | #5 CALCINER | 24 | E3LB/HR |  | OP | 2023 | 2 | 30590001 | Industrial Processes - NEC | #5 CALCINER-OIL |  | TS | 2023 | 2 | GAL |  |  | 6552 | 146 |  |  | Fluoranthene | HAP | HAP-VOC/PAH | .00000000968 | LB | 0 | LB | MMBTU |  |  |  | 2005NEI | 2005NEI
13319 | Wilkinson | 2775211 | 31900004 |  | KaMin LLC Gordon Plant | 212323 | Kaolin, Clay, and Ceramic and Refractory Minerals Mining |  | 32.88083 | -83.33888 | OP | 2023 | 408A | Calciner | #5 CALCINER | 24 | E3LB/HR |  | OP | 2023 | 2 | 30590001 | Industrial Processes - NEC | #5 CALCINER-OIL |  | TS | 2023 | 2 | GAL |  |  | 6552 | 146 |  |  | Mercury | HAP | HAP-Metal | .00000084 | LB | 0 | LB | MMBTU |  |  |  | 2005NEI | 2005NEI
13319 | Wilkinson | 2775211 | 31900004 |  | KaMin LLC Gordon Plant | 212323 | Kaolin, Clay, and Ceramic and Refractory Minerals Mining |  | 32.88083 | -83.33888 | OP | 2023 | 408A | Calciner | #5 CALCINER | 24 | E3LB/HR |  | OP | 2023 | 2 | 30590001 | Industrial Processes - NEC | #5 CALCINER-OIL |  | TS | 2023 | 2 | GAL |  |  | 6552 | 146 |  |  | Cadmium | HAP | HAP-Metal | .00000084 | LB | 0 | LB | MMBTU |  |  |  | 2005NEI | 2005NEI
13319 | Wilkinson | 2775211 | 31900004 |  | KaMin LLC Gordon Plant | 212323 | Kaolin, Clay, and Ceramic and Refractory Minerals Mining |  | 32.88083 | -83.33888 | OP | 2023 | 408A | Calciner | #5 CALCINER | 24 | E3LB/HR |  | OP | 2023 | 2 | 30590001 | Industrial Processes - NEC | #5 CALCINER-OIL |  | TS | 2023 | 2 | GAL |  |  | 6552 | 146 |  |  | Acenaphthene | HAP | HAP-VOC/PAH | .0000000422 | LB | 0 | LB | MMBTU |  |  |  | 2005NEI | 2005NEI
13319 | Wilkinson | 2775211 | 31900004 |  | KaMin LLC Gordon Plant | 212323 | Kaolin, Clay, and Ceramic and Refractory Minerals Mining |  | 32.88083 | -83.33888 | OP | 2023 | 551 | Grinder | 1C-1 FEED PULVERIZER | 8.5 | E3LB/HR |  | OP | 2023 | 1 | 30504119 | Industrial Processes - NEC | 1C-1 FEED PULVERIZER |  | OP | 2023 | 23040 | TON |  |  | 4800 | 0 |  |  | PM Condensible | CAP |  | .3825 | TON | [6 empty] | 2005NEI | 2005NEI
13319 | Wilkinson | 2775211 | 31900004 |  | KaMin LLC Gordon Plant | 212323 | Kaolin, Clay, and Ceramic and Refractory Minerals Mining |  | 32.88083 | -83.33888 | OP | 2023 | 551 | Grinder | 1C-1 FEED PULVERIZER | 8.5 | E3LB/HR |  | OP | 2023 | 1 | 30504119 | Industrial Processes - NEC | 1C-1 FEED PULVERIZER |  | OP | 2023 | 23040 | TON |  |  | 4800 | 0 |  |  | PM Filterable/Total Suspended Particulate Matter (TSP) | CAP |  | 2.6175 | TON | [6 empty] | 2005NEI | 2005NEI
13319 | Wilkinson | 2775211 | 31900004 |  | KaMin LLC Gordon Plant | 212323 | Kaolin, Clay, and Ceramic and Refractory Minerals Mining |  | 32.88083 | -83.33888 | OP | 2023 | 551 | Grinder | 1C-1 FEED PULVERIZER | 8.5 | E3LB/HR |  | OP | 2023 | 1 | 30504119 | Industrial Processes - NEC | 1C-1 FEED PULVERIZER |  | OP | 2023 | 23040 | TON |  |  | 4800 | 0 |  |  | PM Primary (Filt + Cond) | CAP |  | 3 | TON | [6 empty] | 2005NEI | 2005NEI
13319 | Wilkinson | 2775211 | 31900004 |  | KaMin LLC Gordon Plant | 212323 | Kaolin, Clay, and Ceramic and Refractory Minerals Mining |  | 32.88083 | -83.33888 | OP | 2023 | 551 | Grinder | 1C-1 FEED PULVERIZER | 8.5 | E3LB/HR |  | OP | 2023 | 1 | 30504119 | Industrial Processes - NEC | 1C-1 FEED PULVERIZER |  | OP | 2023 | 23040 | TON |  |  | 4800 | 0 |  |  | PM10 Filterable | CAP |  | 1.64624999970142 | TON | [6 empty] | 2005NEI | 2005NEI
13319 | Wilkinson | 2775211 | 31900004 |  | KaMin LLC Gordon Plant | 212323 | Kaolin, Clay, and Ceramic and Refractory Minerals Mining |  | 32.88083 | -83.33888 | OP | 2023 | 551 | Grinder | 1C-1 FEED PULVERIZER | 8.5 | E3LB/HR |  | OP | 2023 | 1 | 30504119 | Industrial Processes - NEC | 1C-1 FEED PULVERIZER |  | OP | 2023 | 23040 | TON |  |  | 4800 | 0 |  |  | PM10 Primary (Filt + Cond) | CAP |  | 2.02874999970142 | TON | [6 empty] | 2005NEI | 2005NEI
13319 | Wilkinson | 2775211 | 31900004 |  | KaMin LLC Gordon Plant | 212323 | Kaolin, Clay, and Ceramic and Refractory Minerals Mining |  | 32.88083 | -83.33888 | OP | 2023 | 408A | Calciner | #5 CALCINER | 24 | E3LB/HR |  | OP | 2023 | 2 | 30590001 | Industrial Processes - NEC | #5 CALCINER-OIL |  | TS | 2023 | 2 | GAL |  |  | 6552 | 146 |  |  | Benz[a]Anthracene | HAP | HAP-VOC/PAH | .00000000802 | LB | 0 | LB | MMBTU |  |  |  | 2005NEI | 2005NEI
13319 | Wilkinson | 2775211 | 31900004 |  | KaMin LLC Gordon Plant | 212323 | Kaolin, Clay, and Ceramic and Refractory Minerals Mining |  | 32.88083 | -83.33888 | OP | 2023 | 805A | Indirect-fired Dryer | #4 SPRAY DRYER | 92.8 | E3LB/HR |  | OP | 2023 | 1 | 30590003 | Industrial Processes - NEC | #4 SPRAY DRYER-NATURAL GAS |  | PS | 2022 | 198 | E6FT3 |  |  | 5096 | 1000 |  |  | Naphthalene | HAP | HAP-VOC | .00000006344 | LB | 0 | LB | MMBTU |  |  |  | 2005NEI | 2005NEI
13319 | Wilkinson | 2775211 | 31900004 |  | KaMin LLC Gordon Plant | 212323 | Kaolin, Clay, and Ceramic and Refractory Minerals Mining |  | 32.88083 | -83.33888 | OP | 2023 | 308 | Transfer Point | #2 S.D. TOP PENTHOUSE | 37.4 | E3LB/HR |  | OP | 2023 | 1 | 30504103 | Industrial Processes - Storage and Transfer | #2 S.D. TOP PENTHOUSE |  | OP | 2023 | 175560 | TON |  |  | 8400 | 0 |  |  | PM10 Primary (Filt + Cond) | CAP |  | .676249999900472 | TON | [6 empty] | 2005NEI | 2005NEI
13319 | Wilkinson | 2775211 | 31900004 |  | KaMin LLC Gordon Plant | 212323 | Kaolin, Clay, and Ceramic and Refractory Minerals Mining |  | 32.88083 | -83.33888 | OP | 2023 | 308 | Transfer Point | #2 S.D. TOP PENTHOUSE | 37.4 | E3LB/HR |  | OP | 2023 | 1 | 30504103 | Industrial Processes - Storage and Transfer | #2 S.D. TOP PENTHOUSE |  | OP | 2023 | 175560 | TON |  |  | 8400 | 0 |  |  | PM Filterable/Total Suspended Particulate Matter (TSP) | CAP |  | .8725 | TON | [6 empty] | 2005NEI | 2005NEI
13319 | Wilkinson | 2775211 | 31900004 |  | KaMin LLC Gordon Plant | 212323 | Kaolin, Clay, and Ceramic and Refractory Minerals Mining |  | 32.88083 | -83.33888 | OP | 2023 | 344 | Boiler | BOILER | 16.1 | E6BTU/HR |  | PS | 2010 | 2 | 30590001 | Industrial Processes - NEC | BOILER-OIL |  | PS | 2010 | 3 | GAL |  |  | 2688 | 146 |  |  | Selenium | HAP | HAP-Metal | .0000042 | LB | 0 | LB | MMBTU |  |  |  | 2005NEI | 2005NEI
13319 | Wilkinson | 2775211 | 31900004 |  | KaMin LLC Gordon Plant | 212323 | Kaolin, Clay, and Ceramic and Refractory Minerals Mining |  | 32.88083 | -83.33888 | OP | 2023 | 344 | Boiler | BOILER | 16.1 | E6BTU/HR |  | PS | 2010 | 2 | 30590001 | Industrial Processes - NEC | BOILER-OIL |  | PS | 2010 | 3 | GAL |  |  | 2688 | 146 |  |  | Phenanthrene | HAP | HAP-VOC/PAH | .000000021 | LB | 0 | LB | MMBTU |  |  |  | 2005NEI | 2005NEI
13319 | Wilkinson | 2775211 | 31900004 |  | KaMin LLC Gordon Plant | 212323 | Kaolin, Clay, and Ceramic and Refractory Minerals Mining |  | 32.88083 | -83.33888 | OP | 2023 | 344 | Boiler | BOILER | 16.1 | E6BTU/HR |  | PS | 2010 | 2 | 30590001 | Industrial Processes - NEC | BOILER-OIL |  | PS | 2010 | 3 | GAL |  |  | 2688 | 146 |  |  | Fluorene | HAP | HAP-VOC/PAH | .00000000894 | LB | 0 | LB | MMBTU |  |  |  | 2005NEI | 2005NEI
13319 | Wilkinson | 2775211 | 31900004 |  | KaMin LLC Gordon Plant | 212323 | Kaolin, Clay, and Ceramic and Refractory Minerals Mining |  | 32.88083 | -83.33888 | OP | 2023 | 344 | Boiler | BOILER | 16.1 | E6BTU/HR |  | PS | 2010 | 2 | 30590001 | Industrial Processes - NEC | BOILER-OIL |  | PS | 2010 | 3 | GAL |  |  | 2688 | 146 |  |  | Naphthalene | HAP | HAP-VOC | .00000226 | LB | 0 | LB | MMBTU |  |  |  | 2005NEI | 2005NEI
13319 | Wilkinson | 2775211 | 31900004 |  | KaMin LLC Gordon Plant | 212323 | Kaolin, Clay, and Ceramic and Refractory Minerals Mining |  | 32.88083 | -83.33888 | OP | 2023 | 344 | Boiler | BOILER | 16.1 | E6BTU/HR |  | PS | 2010 | 1 | 30590003 | Industrial Processes - NEC | BOILER - NATURAL GAS |  | PS | 2010 | 12 | E6FT3 |  |  | 2688 | 1000 |  |  | Pyrene | HAP | HAP-VOC/PAH | .00000000003125 | LB | 0 | LB | MMBTU |  |  |  | 2005NEI | 2005NEI
13319 | Wilkinson | 2775211 | 31900004 |  | KaMin LLC Gordon Plant | 212323 | Kaolin, Clay, and Ceramic and Refractory Minerals Mining |  | 32.88083 | -83.33888 | OP | 2023 | 344 | Boiler | BOILER | 16.1 | E6BTU/HR |  | PS | 2010 | 1 | 30590003 | Industrial Processes - NEC | BOILER - NATURAL GAS |  | PS | 2010 | 12 | E6FT3 |  |  | 2688 | 1000 |  |  | Fluoranthene | HAP | HAP-VOC/PAH | .00000000001875 | LB | 0 | LB | MMBTU |  |  |  | 2005NEI | 2005NEI
13319 | Wilkinson | 2775211 | 31900004 |  | KaMin LLC Gordon Plant | 212323 | Kaolin, Clay, and Ceramic and Refractory Minerals Mining |  | 32.88083 | -83.33888 | OP | 2023 | 344 | Boiler | BOILER | 16.1 | E6BTU/HR |  | PS | 2010 | 1 | 30590003 | Industrial Processes - NEC | BOILER - NATURAL GAS |  | PS | 2010 | 12 | E6FT3 |  |  | 2688 | 1000 |  |  | Formaldehyde | HAP | HAP-VOC | .00000046875 | LB | 0 | LB | MMBTU |  |  |  | 2005NEI | 2005NEI
13319 | Wilkinson | 2775211 | 31900004 |  | KaMin LLC Gordon Plant | 212323 | Kaolin, Clay, and Ceramic and Refractory Minerals Mining |  | 32.88083 | -83.33888 | OP | 2023 | 344 | Boiler | BOILER | 16.1 | E6BTU/HR |  | PS | 2010 | 1 | 30590003 | Industrial Processes - NEC | BOILER - NATURAL GAS |  | PS | 2010 | 12 | E6FT3 |  |  | 2688 | 1000 |  |  | Benzene | HAP | HAP-VOC | .000000013125 | LB | 0 | LB | MMBTU |  |  |  | 2005NEI | 2005NEI
13319 | Wilkinson | 2775211 | 31900004 |  | KaMin LLC Gordon Plant | 212323 | Kaolin, Clay, and Ceramic and Refractory Minerals Mining |  | 32.88083 | -83.33888 | OP | 2023 | 403 | Grinder | 3C-2 FEED PULVERIZER | 8.5 | E3LB/HR |  | OP | 2023 | 1 | 30504119 | Industrial Processes - NEC | 3C-2 FEED PULVERIZER |  | OP | 2023 | 40320 | TON |  |  | 8400 | 0 |  |  | PM10 Primary (Filt + Cond) | CAP |  | .676249999900472 | TON | [6 empty] | 2005NEI | 2005NEI
13319 | Wilkinson | 2775211 | 31900004 |  | KaMin LLC Gordon Plant | 212323 | Kaolin, Clay, and Ceramic and Refractory Minerals Mining |  | 32.88083 | -83.33888 | OP | 2023 | 344 | Boiler | BOILER | 16.1 | E6BTU/HR |  | PS | 2010 | 1 | 30590003 | Industrial Processes - NEC | BOILER - NATURAL GAS |  | PS | 2010 | 12 | E6FT3 |  |  | 2688 | 1000 |  |  | Phenanthrene | HAP | HAP-VOC/PAH | .00000000010625 | LB | 0 | LB | MMBTU |  |  |  | 2005NEI | 2005NEI
13319 | Wilkinson | 2775211 | 31900004 |  | KaMin LLC Gordon Plant | 212323 | Kaolin, Clay, and Ceramic and Refractory Minerals Mining |  | 32.88083 | -83.33888 | OP | 2023 | 344 | Boiler | BOILER | 16.1 | E6BTU/HR |  | PS | 2010 | 1 | 30590003 | Industrial Processes - NEC | BOILER - NATURAL GAS |  | PS | 2010 | 12 | E6FT3 |  |  | 2688 | 1000 |  |  | Fluorene | HAP | HAP-VOC/PAH | .0000000000175 | LB | 0 | LB | MMBTU |  |  |  | 2005NEI | 2005NEI
13319 | Wilkinson | 2775211 | 31900004 |  | KaMin LLC Gordon Plant | 212323 | Kaolin, Clay, and Ceramic and Refractory Minerals Mining |  | 32.88083 | -83.33888 | OP | 2023 | 344 | Boiler | BOILER | 16.1 | E6BTU/HR |  | PS | 2010 | 1 | 30590003 | Industrial Processes - NEC | BOILER - NATURAL GAS |  | PS | 2010 | 12 | E6FT3 |  |  | 2688 | 1000 |  |  | Naphthalene | HAP | HAP-VOC | .0000000038125 | LB | 0 | LB | MMBTU |  |  |  | 2005NEI | 2005NEI
13319 | Wilkinson | 2775211 | 31900004 |  | KaMin LLC Gordon Plant | 212323 | Kaolin, Clay, and Ceramic and Refractory Minerals Mining |  | 32.88083 | -83.33888 | OP | 2023 | 404B | Calciner | #3 CALCINER | 6.56 | E3LB/HR |  | OP | 2023 | 1 | 30504141 | Industrial Processes - NEC | #3 CALCINER |  | OP | 2023 | 41068 | TON |  |  | 6624 | 0 |  |  | PM Primary (Filt + Cond) | CAP |  | 4 | TON | [6 empty] | 2005NEI | 2005NEI
13319 | Wilkinson | 2775211 | 31900004 |  | KaMin LLC Gordon Plant | 212323 | Kaolin, Clay, and Ceramic and Refractory Minerals Mining |  | 32.88083 | -83.33888 | OP | 2023 | 404B | Calciner | #3 CALCINER | 6.56 | E3LB/HR |  | OP | 2023 | 1 | 30504141 | Industrial Processes - NEC | #3 CALCINER |  | OP | 2023 | 41068 | TON |  |  | 6624 | 0 |  |  | PM2.5 Filterable | CAP |  | 1.69190318737406 | TON | [6 empty] | 2005NEI | 2005NEI
13319 | Wilkinson | 2775211 | 31900004 |  | KaMin LLC Gordon Plant | 212323 | Kaolin, Clay, and Ceramic and Refractory Minerals Mining |  | 32.88083 | -83.33888 | OP | 2023 | 404B | Calciner | #3 CALCINER | 6.56 | E3LB/HR |  | OP | 2023 | 1 | 30504141 | Industrial Processes - NEC | #3 CALCINER |  | OP | 2023 | 41068 | TON |  |  | 6624 | 0 |  |  | PM Condensible | CAP |  | .51 | TON | [6 empty] | 2005NEI | 2005NEI
13319 | Wilkinson | 2775211 | 31900004 |  | KaMin LLC Gordon Plant | 212323 | Kaolin, Clay, and Ceramic and Refractory Minerals Mining |  | 32.88083 | -83.33888 | OP | 2023 | 404B | Calciner | #3 CALCINER | 6.56 | E3LB/HR |  | OP | 2023 | 1 | 30504141 | Industrial Processes - NEC | #3 CALCINER |  | OP | 2023 | 41068 | TON |  |  | 6624 | 0 |  |  | PM Filterable/Total Suspended Particulate Matter (TSP) | CAP |  | 3.49 | TON | [6 empty] | 2005NEI | 2005NEI
13319 | Wilkinson | 2775211 | 31900004 |  | KaMin LLC Gordon Plant | 212323 | Kaolin, Clay, and Ceramic and Refractory Minerals Mining |  | 32.88083 | -83.33888 | OP | 2023 | 404B | Calciner | #3 CALCINER | 6.56 | E3LB/HR |  | OP | 2023 | 1 | 30504141 | Industrial Processes - NEC | #3 CALCINER |  | OP | 2023 | 41068 | TON |  |  | 6624 | 0 |  |  | PM10 Filterable | CAP |  | 2.19499999960189 | TON | [6 empty] | 2005NEI | 2005NEI
13319 | Wilkinson | 2775211 | 31900004 |  | KaMin LLC Gordon Plant | 212323 | Kaolin, Clay, and Ceramic and Refractory Minerals Mining |  | 32.88083 | -83.33888 | OP | 2023 | 344 | Boiler | BOILER | 16.1 | E6BTU/HR |  | PS | 2010 | 2 | 30590001 | Industrial Processes - NEC | BOILER-OIL |  | PS | 2010 | 3 | GAL |  |  | 2688 | 146 |  |  | Acetaldehyde | HAP | HAP-VOC | .0000098 | LB | 0 | LB | MMBTU |  |  |  | 2005NEI | 2005NEI
13319 | Wilkinson | 2775211 | 31900004 |  | KaMin LLC Gordon Plant | 212323 | Kaolin, Clay, and Ceramic and Refractory Minerals Mining |  | 32.88083 | -83.33888 | OP | 2023 | 404B | Calciner | #3 CALCINER | 6.56 | E3LB/HR |  | OP | 2023 | 1 | 30504141 | Industrial Processes - NEC | #3 CALCINER |  | OP | 2023 | 41068 | TON |  |  | 6624 | 0 |  |  | PM10 Primary (Filt + Cond) | CAP |  | 2.70499999960189 | TON | [6 empty] | 2005NEI | 2005NEI
13319 | Wilkinson | 2775211 | 31900004 |  | KaMin LLC Gordon Plant | 212323 | Kaolin, Clay, and Ceramic and Refractory Minerals Mining |  | 32.88083 | -83.33888 | OP | 2023 | 344 | Boiler | BOILER | 16.1 | E6BTU/HR |  | PS | 2010 | 2 | 30590001 | Industrial Processes - NEC | BOILER-OIL |  | PS | 2010 | 3 | GAL |  |  | 2688 | 146 |  |  | Chromium | HAP | HAP-Metal | .00000084 | LB | 0 | LB | MMBTU |  |  |  | 2005NEI | 2005NEI
13319 | Wilkinson | 2775211 | 31900004 |  | KaMin LLC Gordon Plant | 212323 | Kaolin, Clay, and Ceramic and Refractory Minerals Mining |  | 32.88083 | -83.33888 | OP | 2023 | 344 | Boiler | BOILER | 16.1 | E6BTU/HR |  | PS | 2010 | 2 | 30590001 | Industrial Processes - NEC | BOILER-OIL |  | PS | 2010 | 3 | GAL |  |  | 2688 | 146 |  |  | Arsenic | HAP | HAP-Metal | .00000112 | LB | 0 | LB | MMBTU |  |  |  | 2005NEI | 2005NEI
13319 | Wilkinson | 2775211 | 31900004 |  | KaMin LLC Gordon Plant | 212323 | Kaolin, Clay, and Ceramic and Refractory Minerals Mining |  | 32.88083 | -83.33888 | OP | 2023 | 344 | Boiler | BOILER | 16.1 | E6BTU/HR |  | PS | 2010 | 2 | 30590001 | Industrial Processes - NEC | BOILER-OIL |  | PS | 2010 | 3 | GAL |  |  | 2688 | 146 |  |  | Anthracene | HAP | HAP-VOC/PAH | .00000000244 | LB | 0 | LB | MMBTU |  |  |  | 2005NEI | 2005NEI
13319 | Wilkinson | 2775211 | 31900004 |  | KaMin LLC Gordon Plant | 212323 | Kaolin, Clay, and Ceramic and Refractory Minerals Mining |  | 32.88083 | -83.33888 | OP | 2023 | 344 | Boiler | BOILER | 16.1 | E6BTU/HR |  | PS | 2010 | 2 | 30590001 | Industrial Processes - NEC | BOILER-OIL |  | PS | 2010 | 3 | GAL |  |  | 2688 | 146 |  |  | Pyrene | HAP | HAP-VOC/PAH | .0000000085 | LB | 0 | LB | MMBTU |  |  |  | 2005NEI | 2005NEI
13319 | Wilkinson | 2775211 | 31900004 |  | KaMin LLC Gordon Plant | 212323 | Kaolin, Clay, and Ceramic and Refractory Minerals Mining |  | 32.88083 | -83.33888 | OP | 2023 | 344 | Boiler | BOILER | 16.1 | E6BTU/HR |  | PS | 2010 | 2 | 30590001 | Industrial Processes - NEC | BOILER-OIL |  | PS | 2010 | 3 | GAL |  |  | 2688 | 146 |  |  | Benzo[g,h,i,]Perylene | HAP | HAP-VOC/PAH | .00000000452 | LB | 0 | LB | MMBTU |  |  |  | 2005NEI | 2005NEI
13319 | Wilkinson | 2775211 | 31900004 |  | KaMin LLC Gordon Plant | 212323 | Kaolin, Clay, and Ceramic and Refractory Minerals Mining |  | 32.88083 | -83.33888 | OP | 2023 | 344 | Boiler | BOILER | 16.1 | E6BTU/HR |  | PS | 2010 | 2 | 30590001 | Industrial Processes - NEC | BOILER-OIL |  | PS | 2010 | 3 | GAL |  |  | 2688 | 146 |  |  | Indeno[1,2,3-c,d]Pyrene | HAP | HAP-VOC/PAH | .00000000428 | LB | 0 | LB | MMBTU |  |  |  | 2005NEI | 2005NEI
13319 | Wilkinson | 2775211 | 31900004 |  | KaMin LLC Gordon Plant | 212323 | Kaolin, Clay, and Ceramic and Refractory Minerals Mining |  | 32.88083 | -83.33888 | OP | 2023 | 344 | Boiler | BOILER | 16.1 | E6BTU/HR |  | PS | 2010 | 2 | 30590001 | Industrial Processes - NEC | BOILER-OIL |  | PS | 2010 | 3 | GAL |  |  | 2688 | 146 |  |  | Fluoranthene | HAP | HAP-VOC/PAH | .00000000968 | LB | 0 | LB | MMBTU |  |  |  | 2005NEI | 2005NEI
13319 | Wilkinson | 2775211 | 31900004 |  | KaMin LLC Gordon Plant | 212323 | Kaolin, Clay, and Ceramic and Refractory Minerals Mining |  | 32.88083 | -83.33888 | OP | 2023 | 344 | Boiler | BOILER | 16.1 | E6BTU/HR |  | PS | 2010 | 2 | 30590001 | Industrial Processes - NEC | BOILER-OIL |  | PS | 2010 | 3 | GAL |  |  | 2688 | 146 |  |  | Mercury | HAP | HAP-Metal | .00000084 | LB | 0 | LB | MMBTU |  |  |  | 2005NEI | 2005NEI
13319 | Wilkinson | 2775211 | 31900004 |  | KaMin LLC Gordon Plant | 212323 | Kaolin, Clay, and Ceramic and Refractory Minerals Mining |  | 32.88083 | -83.33888 | OP | 2023 | 344 | Boiler | BOILER | 16.1 | E6BTU/HR |  | PS | 2010 | 2 | 30590001 | Industrial Processes - NEC | BOILER-OIL |  | PS | 2010 | 3 | GAL |  |  | 2688 | 146 |  |  | Cadmium | HAP | HAP-Metal | .00000084 | LB | 0 | LB | MMBTU |  |  |  | 2005NEI | 2005NEI
13319 | Wilkinson | 2775211 | 31900004 |  | KaMin LLC Gordon Plant | 212323 | Kaolin, Clay, and Ceramic and Refractory Minerals Mining |  | 32.88083 | -83.33888 | OP | 2023 | 344 | Boiler | BOILER | 16.1 | E6BTU/HR |  | PS | 2010 | 2 | 30590001 | Industrial Processes - NEC | BOILER-OIL |  | PS | 2010 | 3 | GAL |  |  | 2688 | 146 |  |  | Acenaphthene | HAP | HAP-VOC/PAH | .0000000422 | LB | 0 | LB | MMBTU |  |  |  | 2005NEI | 2005NEI
13319 | Wilkinson | 2775211 | 31900004 |  | KaMin LLC Gordon Plant | 212323 | Kaolin, Clay, and Ceramic and Refractory Minerals Mining |  | 32.88083 | -83.33888 | OP | 2023 | 344 | Boiler | BOILER | 16.1 | E6BTU/HR |  | PS | 2010 | 2 | 30590001 | Industrial Processes - NEC | BOILER-OIL |  | PS | 2010 | 3 | GAL |  |  | 2688 | 146 |  |  | Acenaphthylene | HAP | HAP-VOC/PAH | .000000000506 | LB | 0 | LB | MMBTU |  |  |  | 2005NEI | 2005NEI
13319 | Wilkinson | 2775211 | 31900004 |  | KaMin LLC Gordon Plant | 212323 | Kaolin, Clay, and Ceramic and Refractory Minerals Mining |  | 32.88083 | -83.33888 | OP | 2023 | 344 | Boiler | BOILER | 16.1 | E6BTU/HR |  | PS | 2010 | 2 | 30590001 | Industrial Processes - NEC | BOILER-OIL |  | PS | 2010 | 3 | GAL |  |  | 2688 | 146 |  |  | Chrysene | HAP | HAP-VOC/PAH | .00000000476 | LB | 0 | LB | MMBTU |  |  |  | 2005NEI | 2005NEI
13319 | Wilkinson | 2775211 | 31900004 |  | KaMin LLC Gordon Plant | 212323 | Kaolin, Clay, and Ceramic and Refractory Minerals Mining |  | 32.88083 | -83.33888 | OP | 2023 | 344 | Boiler | BOILER | 16.1 | E6BTU/HR |  | PS | 2010 | 2 | 30590001 | Industrial Processes - NEC | BOILER-OIL |  | PS | 2010 | 3 | GAL |  |  | 2688 | 146 |  |  | Formaldehyde | HAP | HAP-VOC | .0000672 | LB | 0 | LB | MMBTU |  |  |  | 2005NEI | 2005NEI
13319 | Wilkinson | 2775211 | 31900004 |  | KaMin LLC Gordon Plant | 212323 | Kaolin, Clay, and Ceramic and Refractory Minerals Mining |  | 32.88083 | -83.33888 | OP | 2023 | 344 | Boiler | BOILER | 16.1 | E6BTU/HR |  | PS | 2010 | 2 | 30590001 | Industrial Processes - NEC | BOILER-OIL |  | PS | 2010 | 3 | GAL |  |  | 2688 | 146 |  |  | Dibenzo(a,h)Anthracene | HAP | HAP-VOC/PAH | .00000000334 | LB | 0 | LB | MMBTU |  |  |  | 2005NEI | 2005NEI
13319 | Wilkinson | 2775211 | 31900004 |  | KaMin LLC Gordon Plant | 212323 | Kaolin, Clay, and Ceramic and Refractory Minerals Mining |  | 32.88083 | -83.33888 | OP | 2023 | 344 | Boiler | BOILER | 16.1 | E6BTU/HR |  | PS | 2010 | 2 | 30590001 | Industrial Processes - NEC | BOILER-OIL |  | PS | 2010 | 3 | GAL |  |  | 2688 | 146 |  |  | Benz[a]Anthracene | HAP | HAP-VOC/PAH | .00000000802 | LB | 0 | LB | MMBTU |  |  |  | 2005NEI | 2005NEI
13319 | Wilkinson | 2775211 | 31900004 |  | KaMin LLC Gordon Plant | 212323 | Kaolin, Clay, and Ceramic and Refractory Minerals Mining |  | 32.88083 | -83.33888 | OP | 2023 | 344 | Boiler | BOILER | 16.1 | E6BTU/HR |  | PS | 2010 | 2 | 30590001 | Industrial Processes - NEC | BOILER-OIL |  | PS | 2010 | 3 | GAL |  |  | 2688 | 146 |  |  | Benzene | HAP | HAP-VOC | .00000042 | LB | 0 | LB | MMBTU |  |  |  | 2005NEI | 2005NEI
13319 | Wilkinson | 2775211 | 31900004 |  | KaMin LLC Gordon Plant | 212323 | Kaolin, Clay, and Ceramic and Refractory Minerals Mining |  | 32.88083 | -83.33888 | OP | 2023 | 344 | Boiler | BOILER | 16.1 | E6BTU/HR |  | PS | 2010 | 2 | 30590001 | Industrial Processes - NEC | BOILER-OIL |  | PS | 2010 | 3 | GAL |  |  | 2688 | 146 |  |  | Lead | CAP/HAP | HAP-Metal | .00000252 | LB | 0 | LB | MMBTU |  |  |  | 2005NEI | 2005NEI
13319 | Wilkinson | 2775211 | 31900004 |  | KaMin LLC Gordon Plant | 212323 | Kaolin, Clay, and Ceramic and Refractory Minerals Mining |  | 32.88083 | -83.33888 | OP | 2023 | 344 | Boiler | BOILER | 16.1 | E6BTU/HR |  | PS | 2010 | 2 | 30590001 | Industrial Processes - NEC | BOILER-OIL |  | PS | 2010 | 3 | GAL |  |  | 2688 | 146 |  |  | Manganese | HAP | HAP-Metal | .00000168 | LB | 0 | LB | MMBTU |  |  |  | 2005NEI | 2005NEI
13319 | Wilkinson | 2775211 | 31900004 |  | KaMin LLC Gordon Plant | 212323 | Kaolin, Clay, and Ceramic and Refractory Minerals Mining |  | 32.88083 | -83.33888 | OP | 2023 | 344 | Boiler | BOILER | 16.1 | E6BTU/HR |  | PS | 2010 | 2 | 30590001 | Industrial Processes - NEC | BOILER-OIL |  | PS | 2010 | 3 | GAL |  |  | 2688 | 146 |  |  | Nickel | HAP | HAP-Metal | .00000084 | LB | 0 | LB | MMBTU |  |  |  | 2005NEI | 2005NEI
13319 | Wilkinson | 2775211 | 31900004 |  | KaMin LLC Gordon Plant | 212323 | Kaolin, Clay, and Ceramic and Refractory Minerals Mining |  | 32.88083 | -83.33888 | OP | 2023 | 344 | Boiler | BOILER | 16.1 | E6BTU/HR |  | PS | 2010 | 2 | 30590001 | Industrial Processes - NEC | BOILER-OIL |  | PS | 2010 | 3 | GAL |  |  | 2688 | 146 |  |  | Beryllium | HAP | HAP-Metal | .00000084 | LB | 0 | LB | MMBTU |  |  |  | 2005NEI | 2005NEI
13319 | Wilkinson | 2775211 | 31900004 |  | KaMin LLC Gordon Plant | 212323 | Kaolin, Clay, and Ceramic and Refractory Minerals Mining |  | 32.88083 | -83.33888 | OP | 2023 | 404B | Calciner | #3 CALCINER | 6.56 | E3LB/HR |  | OP | 2023 | 1 | 30504141 | Industrial Processes - NEC | #3 CALCINER |  | OP | 2023 | 41068 | TON |  |  | 6624 | 0 |  |  | PM2.5 Primary (Filt + Cond) | CAP |  | 2.20190318737406 | TON | [6 empty] | 2005NEI | 2005NEI
13319 | Wilkinson | 2775211 | 31900004 |  | KaMin LLC Gordon Plant | 212323 | Kaolin, Clay, and Ceramic and Refractory Minerals Mining |  | 32.88083 | -83.33888 | OP | 2023 | 336 | Process Heater | THERMAL #3 | 10.4 | E6BTU/HR |  | TS | 2023 | 2 | 30590001 | Industrial Processes - NEC | THERMAL #3-OIL |  | TS | 2022 | 17 | GAL |  |  | 8736 | 146 |  |  | Manganese | HAP | HAP-Metal | .00000672 | LB | 0 | LB | MMBTU |  |  |  | 2005NEI | 2005NEI
13319 | Wilkinson | 2775211 | 31900004 |  | KaMin LLC Gordon Plant | 212323 | Kaolin, Clay, and Ceramic and Refractory Minerals Mining |  | 32.88083 | -83.33888 | OP | 2023 | 336 | Process Heater | THERMAL #3 | 10.4 | E6BTU/HR |  | TS | 2023 | 2 | 30590001 | Industrial Processes - NEC | THERMAL #3-OIL |  | TS | 2022 | 17 | GAL |  |  | 8736 | 146 |  |  | Beryllium | HAP | HAP-Metal | .00000336 | LB | 0 | LB | MMBTU |  |  |  | 2005NEI | 2005NEI
13319 | Wilkinson | 2775211 | 31900004 |  | KaMin LLC Gordon Plant | 212323 | Kaolin, Clay, and Ceramic and Refractory Minerals Mining |  | 32.88083 | -83.33888 | OP | 2023 | 336 | Process Heater | THERMAL #3 | 10.4 | E6BTU/HR |  | TS | 2023 | 2 | 30590001 | Industrial Processes - NEC | THERMAL #3-OIL |  | TS | 2022 | 17 | GAL |  |  | 8736 | 146 |  |  | Fluorene | HAP | HAP-VOC/PAH | .00000003576 | LB | 0 | LB | MMBTU |  |  |  | 2005NEI | 2005NEI
13319 | Wilkinson | 2775211 | 31900004 |  | KaMin LLC Gordon Plant | 212323 | Kaolin, Clay, and Ceramic and Refractory Minerals Mining |  | 32.88083 | -83.33888 | OP | 2023 | 336 | Process Heater | THERMAL #3 | 10.4 | E6BTU/HR |  | TS | 2023 | 2 | 30590001 | Industrial Processes - NEC | THERMAL #3-OIL |  | TS | 2022 | 17 | GAL |  |  | 8736 | 146 |  |  | Naphthalene | HAP | HAP-VOC | .00000904 | LB | 0 | LB | MMBTU |  |  |  | 2005NEI | 2005NEI
13319 | Wilkinson | 2775211 | 31900004 |  | KaMin LLC Gordon Plant | 212323 | Kaolin, Clay, and Ceramic and Refractory Minerals Mining |  | 32.88083 | -83.33888 | OP | 2023 | 336 | Process Heater | THERMAL #3 | 10.4 | E6BTU/HR |  | TS | 2023 | 1 | 30590003 | Industrial Processes - NEC | THERMAL #3 - NATURAL GAS |  | TS | 2022 | 19 | E6FT3 |  |  | 8736 | 1000 |  |  | Pyrene | HAP | HAP-VOC/PAH | .00000000005 | LB | 0 | LB | MMBTU |  |  |  | 2005NEI | 2005NEI
13319 | Wilkinson | 2775211 | 31900004 |  | KaMin LLC Gordon Plant | 212323 | Kaolin, Clay, and Ceramic and Refractory Minerals Mining |  | 32.88083 | -83.33888 | OP | 2023 | 336 | Process Heater | THERMAL #3 | 10.4 | E6BTU/HR |  | TS | 2023 | 1 | 30590003 | Industrial Processes - NEC | THERMAL #3 - NATURAL GAS |  | TS | 2022 | 19 | E6FT3 |  |  | 8736 | 1000 |  |  | Fluoranthene | HAP | HAP-VOC/PAH | .00000000003 | LB | 0 | LB | MMBTU |  |  |  | 2005NEI | 2005NEI
13319 | Wilkinson | 2775211 | 31900004 |  | KaMin LLC Gordon Plant | 212323 | Kaolin, Clay, and Ceramic and Refractory Minerals Mining |  | 32.88083 | -83.33888 | OP | 2023 | 336 | Process Heater | THERMAL #3 | 10.4 | E6BTU/HR |  | TS | 2023 | 1 | 30590003 | Industrial Processes - NEC | THERMAL #3 - NATURAL GAS |  | TS | 2022 | 19 | E6FT3 |  |  | 8736 | 1000 |  |  | Formaldehyde | HAP | HAP-VOC | .00000075 | LB | 0 | LB | MMBTU |  |  |  | 2005NEI | 2005NEI
13319 | Wilkinson | 2775211 | 31900004 |  | KaMin LLC Gordon Plant | 212323 | Kaolin, Clay, and Ceramic and Refractory Minerals Mining |  | 32.88083 | -83.33888 | OP | 2023 | 336 | Process Heater | THERMAL #3 | 10.4 | E6BTU/HR |  | TS | 2023 | 1 | 30590003 | Industrial Processes - NEC | THERMAL #3 - NATURAL GAS |  | TS | 2022 | 19 | E6FT3 |  |  | 8736 | 1000 |  |  | Benzene | HAP | HAP-VOC | .000000021 | LB | 0 | LB | MMBTU |  |  |  | 2005NEI | 2005NEI
13319 | Wilkinson | 2775211 | 31900004 |  | KaMin LLC Gordon Plant | 212323 | Kaolin, Clay, and Ceramic and Refractory Minerals Mining |  | 32.88083 | -83.33888 | OP | 2023 | 336 | Process Heater | THERMAL #3 | 10.4 | E6BTU/HR |  | TS | 2023 | 1 | 30590003 | Industrial Processes - NEC | THERMAL #3 - NATURAL GAS |  | TS | 2022 | 19 | E6FT3 |  |  | 8736 | 1000 |  |  | Acetaldehyde | HAP | HAP-VOC | .00000000013 | LB | 0 | LB | MMBTU |  |  |  | 2005NEI | 2005NEI
13319 | Wilkinson | 2775211 | 31900004 |  | KaMin LLC Gordon Plant | 212323 | Kaolin, Clay, and Ceramic and Refractory Minerals Mining |  | 32.88083 | -83.33888 | OP | 2023 | 336 | Process Heater | THERMAL #3 | 10.4 | E6BTU/HR |  | TS | 2023 | 1 | 30590003 | Industrial Processes - NEC | THERMAL #3 - NATURAL GAS |  | TS | 2022 | 19 | E6FT3 |  |  | 8736 | 1000 |  |  | Phenanthrene | HAP | HAP-VOC/PAH | .00000000017 | LB | 0 | LB | MMBTU |  |  |  | 2005NEI | 2005NEI
13319 | Wilkinson | 2775211 | 31900004 |  | KaMin LLC Gordon Plant | 212323 | Kaolin, Clay, and Ceramic and Refractory Minerals Mining |  | 32.88083 | -83.33888 | OP | 2023 | 336 | Process Heater | THERMAL #3 | 10.4 | E6BTU/HR |  | TS | 2023 | 1 | 30590003 | Industrial Processes - NEC | THERMAL #3 - NATURAL GAS |  | TS | 2022 | 19 | E6FT3 |  |  | 8736 | 1000 |  |  | Fluorene | HAP | HAP-VOC/PAH | .000000000028 | LB | 0 | LB | MMBTU |  |  |  | 2005NEI | 2005NEI
13319 | Wilkinson | 2775211 | 31900004 |  | KaMin LLC Gordon Plant | 212323 | Kaolin, Clay, and Ceramic and Refractory Minerals Mining |  | 32.88083 | -83.33888 | OP | 2023 | 336 | Process Heater | THERMAL #3 | 10.4 | E6BTU/HR |  | TS | 2023 | 1 | 30590003 | Industrial Processes - NEC | THERMAL #3 - NATURAL GAS |  | TS | 2022 | 19 | E6FT3 |  |  | 8736 | 1000 |  |  | Naphthalene | HAP | HAP-VOC | .0000000061 | LB | 0 | LB | MMBTU |  |  |  | 2005NEI | 2005NEI
13319 | Wilkinson | 2775211 | 31900004 |  | KaMin LLC Gordon Plant | 212323 | Kaolin, Clay, and Ceramic and Refractory Minerals Mining |  | 32.88083 | -83.33888 | OP | 2023 | 450 | Grinder | 6C-2 FEED PULVERIZER | 8.5 | E3LB/HR |  | OP | 2023 | 1 | 30504119 | Industrial Processes - NEC | 6C-2 FEED PULVERIZER |  | OP | 2023 | 31617 | TON |  |  | 6587 | 0 |  |  | PM Primary (Filt + Cond) | CAP |  | 3 | TON | [6 empty] | 2005NEI | 2005NEI
13319 | Wilkinson | 2775211 | 31900004 |  | KaMin LLC Gordon Plant | 212323 | Kaolin, Clay, and Ceramic and Refractory Minerals Mining |  | 32.88083 | -83.33888 | OP | 2023 | 450 | Grinder | 6C-2 FEED PULVERIZER | 8.5 | E3LB/HR |  | OP | 2023 | 1 | 30504119 | Industrial Processes - NEC | 6C-2 FEED PULVERIZER |  | OP | 2023 | 31617 | TON |  |  | 6587 | 0 |  |  | PM2.5 Filterable | CAP |  | 1.2022273610283 | TON | [6 empty] | 2005NEI | 2005NEI
13319 | Wilkinson | 2775211 | 31900004 |  | KaMin LLC Gordon Plant | 212323 | Kaolin, Clay, and Ceramic and Refractory Minerals Mining |  | 32.88083 | -83.33888 | OP | 2023 | 450 | Grinder | 6C-2 FEED PULVERIZER | 8.5 | E3LB/HR |  | OP | 2023 | 1 | 30504119 | Industrial Processes - NEC | 6C-2 FEED PULVERIZER |  | OP | 2023 | 31617 | TON |  |  | 6587 | 0 |  |  | PM Condensible | CAP |  | .3825 | TON | [6 empty] | 2005NEI | 2005NEI
13319 | Wilkinson | 2775211 | 31900004 |  | KaMin LLC Gordon Plant | 212323 | Kaolin, Clay, and Ceramic and Refractory Minerals Mining |  | 32.88083 | -83.33888 | OP | 2023 | 450 | Grinder | 6C-2 FEED PULVERIZER | 8.5 | E3LB/HR |  | OP | 2023 | 1 | 30504119 | Industrial Processes - NEC | 6C-2 FEED PULVERIZER |  | OP | 2023 | 31617 | TON |  |  | 6587 | 0 |  |  | PM Filterable/Total Suspended Particulate Matter (TSP) | CAP |  | 2.6175 | TON | [6 empty] | 2005NEI | 2005NEI
13319 | Wilkinson | 2775211 | 31900004 |  | KaMin LLC Gordon Plant | 212323 | Kaolin, Clay, and Ceramic and Refractory Minerals Mining |  | 32.88083 | -83.33888 | OP | 2023 | 450 | Grinder | 6C-2 FEED PULVERIZER | 8.5 | E3LB/HR |  | OP | 2023 | 1 | 30504119 | Industrial Processes - NEC | 6C-2 FEED PULVERIZER |  | OP | 2023 | 31617 | TON |  |  | 6587 | 0 |  |  | PM10 Filterable | CAP |  | 1.64624999970142 | TON | [6 empty] | 2005NEI | 2005NEI
13319 | Wilkinson | 2775211 | 31900004 |  | KaMin LLC Gordon Plant | 212323 | Kaolin, Clay, and Ceramic and Refractory Minerals Mining |  | 32.88083 | -83.33888 | OP | 2023 | 450 | Grinder | 6C-2 FEED PULVERIZER | 8.5 | E3LB/HR |  | OP | 2023 | 1 | 30504119 | Industrial Processes - NEC | 6C-2 FEED PULVERIZER |  | OP | 2023 | 31617 | TON |  |  | 6587 | 0 |  |  | PM10 Primary (Filt + Cond) | CAP |  | 2.02874999970142 | TON | [6 empty] | 2005NEI | 2005NEI
13319 | Wilkinson | 2775211 | 31900004 |  | KaMin LLC Gordon Plant | 212323 | Kaolin, Clay, and Ceramic and Refractory Minerals Mining |  | 32.88083 | -83.33888 | OP | 2023 | 450 | Grinder | 6C-2 FEED PULVERIZER | 8.5 | E3LB/HR |  | OP | 2023 | 1 | 30504119 | Industrial Processes - NEC | 6C-2 FEED PULVERIZER |  | OP | 2023 | 31617 | TON |  |  | 6587 | 0 |  |  | PM2.5 Primary (Filt + Cond) | CAP |  | 1.5847273610283 | TON | [6 empty] | 2005NEI | 2005NEI
13319 | Wilkinson | 2775211 | 31900004 |  | KaMin LLC Gordon Plant | 212323 | Kaolin, Clay, and Ceramic and Refractory Minerals Mining |  | 32.88083 | -83.33888 | OP | 2023 | 336 | Process Heater | THERMAL #3 | 10.4 | E6BTU/HR |  | TS | 2023 | 2 | 30590001 | Industrial Processes - NEC | THERMAL #3-OIL |  | TS | 2022 | 17 | GAL |  |  | 8736 | 146 |  |  | Phenanthrene | HAP | HAP-VOC/PAH | .000000084 | LB | 0 | LB | MMBTU |  |  |  | 2005NEI | 2005NEI
13319 | Wilkinson | 2775211 | 31900004 |  | KaMin LLC Gordon Plant | 212323 | Kaolin, Clay, and Ceramic and Refractory Minerals Mining |  | 32.88083 | -83.33888 | OP | 2023 | 336 | Process Heater | THERMAL #3 | 10.4 | E6BTU/HR |  | TS | 2023 | 2 | 30590001 | Industrial Processes - NEC | THERMAL #3-OIL |  | TS | 2022 | 17 | GAL |  |  | 8736 | 146 |  |  | Acenaphthene | HAP | HAP-VOC/PAH | .0000001688 | LB | 0 | LB | MMBTU |  |  |  | 2005NEI | 2005NEI
13319 | Wilkinson | 2775211 | 31900004 |  | KaMin LLC Gordon Plant | 212323 | Kaolin, Clay, and Ceramic and Refractory Minerals Mining |  | 32.88083 | -83.33888 | OP | 2023 | 336 | Process Heater | THERMAL #3 | 10.4 | E6BTU/HR |  | TS | 2023 | 2 | 30590001 | Industrial Processes - NEC | THERMAL #3-OIL |  | TS | 2022 | 17 | GAL |  |  | 8736 | 146 |  |  | Acetaldehyde | HAP | HAP-VOC | .0000392 | LB | 0 | LB | MMBTU |  |  |  | 2005NEI | 2005NEI
13319 | Wilkinson | 2775211 | 31900004 |  | KaMin LLC Gordon Plant | 212323 | Kaolin, Clay, and Ceramic and Refractory Minerals Mining |  | 32.88083 | -83.33888 | OP | 2023 | 336 | Process Heater | THERMAL #3 | 10.4 | E6BTU/HR |  | TS | 2023 | 2 | 30590001 | Industrial Processes - NEC | THERMAL #3-OIL |  | TS | 2022 | 17 | GAL |  |  | 8736 | 146 |  |  | Chromium | HAP | HAP-Metal | .00000336 | LB | 0 | LB | MMBTU |  |  |  | 2005NEI | 2005NEI
13319 | Wilkinson | 2775211 | 31900004 |  | KaMin LLC Gordon Plant | 212323 | Kaolin, Clay, and Ceramic and Refractory Minerals Mining |  | 32.88083 | -83.33888 | OP | 2023 | 336 | Process Heater | THERMAL #3 | 10.4 | E6BTU/HR |  | TS | 2023 | 2 | 30590001 | Industrial Processes - NEC | THERMAL #3-OIL |  | TS | 2022 | 17 | GAL |  |  | 8736 | 146 |  |  | Selenium | HAP | HAP-Metal | .0000168 | LB | 0 | LB | MMBTU |  |  |  | 2005NEI | 2005NEI
13319 | Wilkinson | 2775211 | 31900004 |  | KaMin LLC Gordon Plant | 212323 | Kaolin, Clay, and Ceramic and Refractory Minerals Mining |  | 32.88083 | -83.33888 | OP | 2023 | 336 | Process Heater | THERMAL #3 | 10.4 | E6BTU/HR |  | TS | 2023 | 2 | 30590001 | Industrial Processes - NEC | THERMAL #3-OIL |  | TS | 2022 | 17 | GAL |  |  | 8736 | 146 |  |  | Benzo[b+k]Fluoranthene | HAP | HAP-VOC/PAH | .00000001184 | LB | 0 | LB | MMBTU |  |  |  | 2005NEI | 2005NEI
13319 | Wilkinson | 2775211 | 31900004 |  | KaMin LLC Gordon Plant | 212323 | Kaolin, Clay, and Ceramic and Refractory Minerals Mining |  | 32.88083 | -83.33888 | OP | 2023 | 336 | Process Heater | THERMAL #3 | 10.4 | E6BTU/HR |  | TS | 2023 | 2 | 30590001 | Industrial Processes - NEC | THERMAL #3-OIL |  | TS | 2022 | 17 | GAL |  |  | 8736 | 146 |  |  | Anthracene | HAP | HAP-VOC/PAH | .00000000976 | LB | 0 | LB | MMBTU |  |  |  | 2005NEI | 2005NEI
13319 | Wilkinson | 2775211 | 31900004 |  | KaMin LLC Gordon Plant | 212323 | Kaolin, Clay, and Ceramic and Refractory Minerals Mining |  | 32.88083 | -83.33888 | OP | 2023 | 336 | Process Heater | THERMAL #3 | 10.4 | E6BTU/HR |  | TS | 2023 | 2 | 30590001 | Industrial Processes - NEC | THERMAL #3-OIL |  | TS | 2022 | 17 | GAL |  |  | 8736 | 146 |  |  | Pyrene | HAP | HAP-VOC/PAH | .000000034 | LB | 0 | LB | MMBTU |  |  |  | 2005NEI | 2005NEI
13319 | Wilkinson | 2775211 | 31900004 |  | KaMin LLC Gordon Plant | 212323 | Kaolin, Clay, and Ceramic and Refractory Minerals Mining |  | 32.88083 | -83.33888 | OP | 2023 | 336 | Process Heater | THERMAL #3 | 10.4 | E6BTU/HR |  | TS | 2023 | 2 | 30590001 | Industrial Processes - NEC | THERMAL #3-OIL |  | TS | 2022 | 17 | GAL |  |  | 8736 | 146 |  |  | Benzo[g,h,i,]Perylene | HAP | HAP-VOC/PAH | .00000001808 | LB | 0 | LB | MMBTU |  |  |  | 2005NEI | 2005NEI
13319 | Wilkinson | 2775211 | 31900004 |  | KaMin LLC Gordon Plant | 212323 | Kaolin, Clay, and Ceramic and Refractory Minerals Mining |  | 32.88083 | -83.33888 | OP | 2023 | 336 | Process Heater | THERMAL #3 | 10.4 | E6BTU/HR |  | TS | 2023 | 2 | 30590001 | Industrial Processes - NEC | THERMAL #3-OIL |  | TS | 2022 | 17 | GAL |  |  | 8736 | 146 |  |  | Indeno[1,2,3-c,d]Pyrene | HAP | HAP-VOC/PAH | .00000001712 | LB | 0 | LB | MMBTU |  |  |  | 2005NEI | 2005NEI
13319 | Wilkinson | 2775211 | 31900004 |  | KaMin LLC Gordon Plant | 212323 | Kaolin, Clay, and Ceramic and Refractory Minerals Mining |  | 32.88083 | -83.33888 | OP | 2023 | 336 | Process Heater | THERMAL #3 | 10.4 | E6BTU/HR |  | TS | 2023 | 2 | 30590001 | Industrial Processes - NEC | THERMAL #3-OIL |  | TS | 2022 | 17 | GAL |  |  | 8736 | 146 |  |  | Fluoranthene | HAP | HAP-VOC/PAH | .00000003872 | LB | 0 | LB | MMBTU |  |  |  | 2005NEI | 2005NEI
13319 | Wilkinson | 2775211 | 31900004 |  | KaMin LLC Gordon Plant | 212323 | Kaolin, Clay, and Ceramic and Refractory Minerals Mining |  | 32.88083 | -83.33888 | OP | 2023 | 336 | Process Heater | THERMAL #3 | 10.4 | E6BTU/HR |  | TS | 2023 | 2 | 30590001 | Industrial Processes - NEC | THERMAL #3-OIL |  | TS | 2022 | 17 | GAL |  |  | 8736 | 146 |  |  | Acenaphthylene | HAP | HAP-VOC/PAH | .000000002024 | LB | 0 | LB | MMBTU |  |  |  | 2005NEI | 2005NEI
13319 | Wilkinson | 2775211 | 31900004 |  | KaMin LLC Gordon Plant | 212323 | Kaolin, Clay, and Ceramic and Refractory Minerals Mining |  | 32.88083 | -83.33888 | OP | 2023 | 308 | Transfer Point | #2 S.D. TOP PENTHOUSE | 37.4 | E3LB/HR |  | OP | 2023 | 1 | 30504103 | Industrial Processes - Storage and Transfer | #2 S.D. TOP PENTHOUSE |  | OP | 2023 | 175560 | TON |  |  | 8400 | 0 |  |  | PM10 Filterable | CAP |  | .548749999900472 | TON | [6 empty] | 2005NEI | 2005NEI
13319 | Wilkinson | 2775211 | 31900004 |  | KaMin LLC Gordon Plant | 212323 | Kaolin, Clay, and Ceramic and Refractory Minerals Mining |  | 32.88083 | -83.33888 | OP | 2023 | 336 | Process Heater | THERMAL #3 | 10.4 | E6BTU/HR |  | TS | 2023 | 2 | 30590001 | Industrial Processes - NEC | THERMAL #3-OIL |  | TS | 2022 | 17 | GAL |  |  | 8736 | 146 |  |  | Chrysene | HAP | HAP-VOC/PAH | .00000001904 | LB | 0 | LB | MMBTU |  |  |  | 2005NEI | 2005NEI
13319 | Wilkinson | 2775211 | 31900004 |  | KaMin LLC Gordon Plant | 212323 | Kaolin, Clay, and Ceramic and Refractory Minerals Mining |  | 32.88083 | -83.33888 | OP | 2023 | 336 | Process Heater | THERMAL #3 | 10.4 | E6BTU/HR |  | TS | 2023 | 2 | 30590001 | Industrial Processes - NEC | THERMAL #3-OIL |  | TS | 2022 | 17 | GAL |  |  | 8736 | 146 |  |  | Dibenzo(a,h)Anthracene | HAP | HAP-VOC/PAH | .00000001336 | LB | 0 | LB | MMBTU |  |  |  | 2005NEI | 2005NEI
13319 | Wilkinson | 2775211 | 31900004 |  | KaMin LLC Gordon Plant | 212323 | Kaolin, Clay, and Ceramic and Refractory Minerals Mining |  | 32.88083 | -83.33888 | OP | 2023 | 336 | Process Heater | THERMAL #3 | 10.4 | E6BTU/HR |  | TS | 2023 | 2 | 30590001 | Industrial Processes - NEC | THERMAL #3-OIL |  | TS | 2022 | 17 | GAL |  |  | 8736 | 146 |  |  | Benz[a]Anthracene | HAP | HAP-VOC/PAH | .00000003208 | LB | 0 | LB | MMBTU |  |  |  | 2005NEI | 2005NEI
13319 | Wilkinson | 2775211 | 31900004 |  | KaMin LLC Gordon Plant | 212323 | Kaolin, Clay, and Ceramic and Refractory Minerals Mining |  | 32.88083 | -83.33888 | OP | 2023 | 336 | Process Heater | THERMAL #3 | 10.4 | E6BTU/HR |  | TS | 2023 | 2 | 30590001 | Industrial Processes - NEC | THERMAL #3-OIL |  | TS | 2022 | 17 | GAL |  |  | 8736 | 146 |  |  | Benzene | HAP | HAP-VOC | .00000168 | LB | 0 | LB | MMBTU |  |  |  | 2005NEI | 2005NEI
13319 | Wilkinson | 2775211 | 31900004 |  | KaMin LLC Gordon Plant | 212323 | Kaolin, Clay, and Ceramic and Refractory Minerals Mining |  | 32.88083 | -83.33888 | OP | 2023 | 336 | Process Heater | THERMAL #3 | 10.4 | E6BTU/HR |  | TS | 2023 | 2 | 30590001 | Industrial Processes - NEC | THERMAL #3-OIL |  | TS | 2022 | 17 | GAL |  |  | 8736 | 146 |  |  | Lead | CAP/HAP | HAP-Metal | .00001008 | LB | 0 | LB | MMBTU |  |  |  | 2005NEI | 2005NEI
13319 | Wilkinson | 2775211 | 31900004 |  | KaMin LLC Gordon Plant | 212323 | Kaolin, Clay, and Ceramic and Refractory Minerals Mining |  | 32.88083 | -83.33888 | OP | 2023 | 336 | Process Heater | THERMAL #3 | 10.4 | E6BTU/HR |  | TS | 2023 | 2 | 30590001 | Industrial Processes - NEC | THERMAL #3-OIL |  | TS | 2022 | 17 | GAL |  |  | 8736 | 146 |  |  | Mercury | HAP | HAP-Metal | .00000336 | LB | 0 | LB | MMBTU |  |  |  | 2005NEI | 2005NEI
13319 | Wilkinson | 2775211 | 31900004 |  | KaMin LLC Gordon Plant | 212323 | Kaolin, Clay, and Ceramic and Refractory Minerals Mining |  | 32.88083 | -83.33888 | OP | 2023 | 336 | Process Heater | THERMAL #3 | 10.4 | E6BTU/HR |  | TS | 2023 | 2 | 30590001 | Industrial Processes - NEC | THERMAL #3-OIL |  | TS | 2022 | 17 | GAL |  |  | 8736 | 146 |  |  | Nickel | HAP | HAP-Metal | .00000336 | LB | 0 | LB | MMBTU |  |  |  | 2005NEI | 2005NEI
13319 | Wilkinson | 2775211 | 31900004 |  | KaMin LLC Gordon Plant | 212323 | Kaolin, Clay, and Ceramic and Refractory Minerals Mining |  | 32.88083 | -83.33888 | OP | 2023 | 336 | Process Heater | THERMAL #3 | 10.4 | E6BTU/HR |  | TS | 2023 | 2 | 30590001 | Industrial Processes - NEC | THERMAL #3-OIL |  | TS | 2022 | 17 | GAL |  |  | 8736 | 146 |  |  | Arsenic | HAP | HAP-Metal | .00000448 | LB | 0 | LB | MMBTU |  |  |  | 2005NEI | 2005NEI
13319 | Wilkinson | 2775211 | 31900004 |  | KaMin LLC Gordon Plant | 212323 | Kaolin, Clay, and Ceramic and Refractory Minerals Mining |  | 32.88083 | -83.33888 | OP | 2023 | 336 | Process Heater | THERMAL #3 | 10.4 | E6BTU/HR |  | TS | 2023 | 2 | 30590001 | Industrial Processes - NEC | THERMAL #3-OIL |  | TS | 2022 | 17 | GAL |  |  | 8736 | 146 |  |  | Cadmium | HAP | HAP-Metal | .00000336 | LB | 0 | LB | MMBTU |  |  |  | 2005NEI | 2005NEI
13319 | Wilkinson | 2775211 | 31900004 |  | KaMin LLC Gordon Plant | 212323 | Kaolin, Clay, and Ceramic and Refractory Minerals Mining |  | 32.88083 | -83.33888 | OP | 2023 | 336 | Process Heater | THERMAL #3 | 10.4 | E6BTU/HR |  | TS | 2023 | 2 | 30590001 | Industrial Processes - NEC | THERMAL #3-OIL |  | TS | 2022 | 17 | GAL |  |  | 8736 | 146 |  |  | Formaldehyde | HAP | HAP-VOC | .0002688 | LB | 0 | LB | MMBTU |  |  |  | 2005NEI | 2005NEI
13319 | Wilkinson | 2775211 | 31900004 |  | KaMin LLC Gordon Plant | 212323 | Kaolin, Clay, and Ceramic and Refractory Minerals Mining |  | 32.88083 | -83.33888 | OP | 2023 | 403 | Grinder | 3C-2 FEED PULVERIZER | 8.5 | E3LB/HR |  | OP | 2023 | 1 | 30504119 | Industrial Processes - NEC | 3C-2 FEED PULVERIZER |  | OP | 2023 | 40320 | TON |  |  | 8400 | 0 |  |  | PM Filterable/Total Suspended Particulate Matter (TSP) | CAP |  | .8725 | TON | [6 empty] | 2005NEI | 2005NEI
13319 | Wilkinson | 2775211 | 31900004 |  | KaMin LLC Gordon Plant | 212323 | Kaolin, Clay, and Ceramic and Refractory Minerals Mining |  | 32.88083 | -83.33888 | OP | 2023 | 436 | Grinder | 6C-7 FINISH PULVERIZER | 8.5 | E3LB/HR |  | OP | 2023 | 1 | 30504150 | Industrial Processes - NEC | 6C-7 FINISH PULVERIZER |  | OP | 2023 | 31617 | TON |  |  | 6587 | 0 |  |  | PM2.5 Primary (Filt + Cond) | CAP |  | 2.1129698147044 | TON | [6 empty] | 2005NEI | 2005NEI
13319 | Wilkinson | 2775211 | 31900004 |  | KaMin LLC Gordon Plant | 212323 | Kaolin, Clay, and Ceramic and Refractory Minerals Mining |  | 32.88083 | -83.33888 | OP | 2023 | 436 | Grinder | 6C-7 FINISH PULVERIZER | 8.5 | E3LB/HR |  | OP | 2023 | 1 | 30504150 | Industrial Processes - NEC | 6C-7 FINISH PULVERIZER |  | OP | 2023 | 31617 | TON |  |  | 6587 | 0 |  |  | PM10 Filterable | CAP |  | 2.19499999960189 | TON | [6 empty] | 2005NEI | 2005NEI
13319 | Wilkinson | 2775311 | 31900009 |  | BASF Corporation, Edgar Plant | 212323 | Kaolin, Clay, and Ceramic and Refractory Minerals Mining | 327992 | 32.8453 | -83.2135 | OP | 2023 | 210B | Calciner | 15A CALCINER | .18 | E3LB/HR |  | OP | 2023 | 1 | 30504140 | Industrial Processes - NEC | 15A CALCINER |  | OP | 2023 | 54839 | TON |  |  | 7122 | 0 |  |  | PM10 Filterable | CAP |  | .548749999900472 | TON | [6 empty] | 2005NEI | 2005NEI
13319 | Wilkinson | 2775311 | 31900009 |  | BASF Corporation, Edgar Plant | 212323 | Kaolin, Clay, and Ceramic and Refractory Minerals Mining | 327992 | 32.8453 | -83.2135 | OP | 2023 | 4A | Indirect-fired Dryer | #5 Filter Dryer | 23.4 | E6BTU/HR |  | PS | 2023 | 1 | 30590003 | Industrial Processes - NEC | #5 FILTER DRYER - NATURAL GAS |  | TS | 2022 | 105 | E6FT3 |  |  | 4732 | 1000 |  |  | Fluoranthene | HAP | HAP-VOC/PAH | .000000000165375 | LB | 0 | LB | MMBTU |  |  |  | 2005NEI | 2005NEI
13319 | Wilkinson | 2775311 | 31900009 |  | BASF Corporation, Edgar Plant | 212323 | Kaolin, Clay, and Ceramic and Refractory Minerals Mining | 327992 | 32.8453 | -83.2135 | OP | 2023 | 4A | Indirect-fired Dryer | #5 Filter Dryer | 23.4 | E6BTU/HR |  | PS | 2023 | 1 | 30590003 | Industrial Processes - NEC | #5 FILTER DRYER - NATURAL GAS |  | TS | 2022 | 105 | E6FT3 |  |  | 4732 | 1000 |  |  | Pyrene | HAP | HAP-VOC/PAH | .000000000275625 | LB | 0 | LB | MMBTU |  |  |  | 2005NEI | 2005NEI
13319 | Wilkinson | 2775311 | 31900009 |  | BASF Corporation, Edgar Plant | 212323 | Kaolin, Clay, and Ceramic and Refractory Minerals Mining | 327992 | 32.8453 | -83.2135 | OP | 2023 | 4A | Indirect-fired Dryer | #5 Filter Dryer | 23.4 | E6BTU/HR |  | PS | 2023 | 2 | 30590001 | Industrial Processes - NEC | #5 FILTER DRYER - FUEL OIL |  | TS | 2022 | 44 | GAL |  |  | 4732 | 146 |  |  | Naphthalene | HAP | HAP-VOC | .00002486 | LB | 0 | LB | MMBTU |  |  |  | 2005NEI | 2005NEI
13319 | Wilkinson | 2775311 | 31900009 |  | BASF Corporation, Edgar Plant | 212323 | Kaolin, Clay, and Ceramic and Refractory Minerals Mining | 327992 | 32.8453 | -83.2135 | OP | 2023 | 4A | Indirect-fired Dryer | #5 Filter Dryer | 23.4 | E6BTU/HR |  | PS | 2023 | 2 | 30590001 | Industrial Processes - NEC | #5 FILTER DRYER - FUEL OIL |  | TS | 2022 | 44 | GAL |  |  | 4732 | 146 |  |  | Phenanthrene | HAP | HAP-VOC/PAH | .000000231 | LB | 0 | LB | MMBTU |  |  |  | 2005NEI | 2005NEI
13319 | Wilkinson | 2775311 | 31900009 |  | BASF Corporation, Edgar Plant | 212323 | Kaolin, Clay, and Ceramic and Refractory Minerals Mining | 327992 | 32.8453 | -83.2135 | OP | 2023 | 4A | Indirect-fired Dryer | #5 Filter Dryer | 23.4 | E6BTU/HR |  | PS | 2023 | 2 | 30590001 | Industrial Processes - NEC | #5 FILTER DRYER - FUEL OIL |  | TS | 2022 | 44 | GAL |  |  | 4732 | 146 |  |  | Acenaphthene | HAP | HAP-VOC/PAH | .0000004642 | LB | 0 | LB | MMBTU |  |  |  | 2005NEI | 2005NEI
13319 | Wilkinson | 2775311 | 31900009 |  | BASF Corporation, Edgar Plant | 212323 | Kaolin, Clay, and Ceramic and Refractory Minerals Mining | 327992 | 32.8453 | -83.2135 | OP | 2023 | 4A | Indirect-fired Dryer | #5 Filter Dryer | 23.4 | E6BTU/HR |  | PS | 2023 | 2 | 30590001 | Industrial Processes - NEC | #5 FILTER DRYER - FUEL OIL |  | TS | 2022 | 44 | GAL |  |  | 4732 | 146 |  |  | Selenium | HAP | HAP-Metal | .0000462 | LB | 0 | LB | MMBTU |  |  |  | 2005NEI | 2005NEI
13319 | Wilkinson | 2775311 | 31900009 |  | BASF Corporation, Edgar Plant | 212323 | Kaolin, Clay, and Ceramic and Refractory Minerals Mining | 327992 | 32.8453 | -83.2135 | OP | 2023 | 4A | Indirect-fired Dryer | #5 Filter Dryer | 23.4 | E6BTU/HR |  | PS | 2023 | 2 | 30590001 | Industrial Processes - NEC | #5 FILTER DRYER - FUEL OIL |  | TS | 2022 | 44 | GAL |  |  | 4732 | 146 |  |  | Chromium | HAP | HAP-Metal | .00000924 | LB | 0 | LB | MMBTU |  |  |  | 2005NEI | 2005NEI
13319 | Wilkinson | 2775311 | 31900009 |  | BASF Corporation, Edgar Plant | 212323 | Kaolin, Clay, and Ceramic and Refractory Minerals Mining | 327992 | 32.8453 | -83.2135 | OP | 2023 | 4A | Indirect-fired Dryer | #5 Filter Dryer | 23.4 | E6BTU/HR |  | PS | 2023 | 2 | 30590001 | Industrial Processes - NEC | #5 FILTER DRYER - FUEL OIL |  | TS | 2022 | 44 | GAL |  |  | 4732 | 146 |  |  | Cadmium | HAP | HAP-Metal | .00000924 | LB | 0 | LB | MMBTU |  |  |  | 2005NEI | 2005NEI
13319 | Wilkinson | 2775311 | 31900009 |  | BASF Corporation, Edgar Plant | 212323 | Kaolin, Clay, and Ceramic and Refractory Minerals Mining | 327992 | 32.8453 | -83.2135 | OP | 2023 | 4A | Indirect-fired Dryer | #5 Filter Dryer | 23.4 | E6BTU/HR |  | PS | 2023 | 2 | 30590001 | Industrial Processes - NEC | #5 FILTER DRYER - FUEL OIL |  | TS | 2022 | 44 | GAL |  |  | 4732 | 146 |  |  | Beryllium | HAP | HAP-Metal | .00000924 | LB | 0 | LB | MMBTU |  |  |  | 2005NEI | 2005NEI
13319 | Wilkinson | 2775311 | 31900009 |  | BASF Corporation, Edgar Plant | 212323 | Kaolin, Clay, and Ceramic and Refractory Minerals Mining | 327992 | 32.8453 | -83.2135 | OP | 2023 | 4A | Indirect-fired Dryer | #5 Filter Dryer | 23.4 | E6BTU/HR |  | PS | 2023 | 2 | 30590001 | Industrial Processes - NEC | #5 FILTER DRYER - FUEL OIL |  | TS | 2022 | 44 | GAL |  |  | 4732 | 146 |  |  | Arsenic | HAP | HAP-Metal | .00001232 | LB | 0 | LB | MMBTU |  |  |  | 2005NEI | 2005NEI
13319 | Wilkinson | 2775311 | 31900009 |  | BASF Corporation, Edgar Plant | 212323 | Kaolin, Clay, and Ceramic and Refractory Minerals Mining | 327992 | 32.8453 | -83.2135 | OP | 2023 | 4A | Indirect-fired Dryer | #5 Filter Dryer | 23.4 | E6BTU/HR |  | PS | 2023 | 2 | 30590001 | Industrial Processes - NEC | #5 FILTER DRYER - FUEL OIL |  | TS | 2022 | 44 | GAL |  |  | 4732 | 146 |  |  | Nickel | HAP | HAP-Metal | .00000924 | LB | 0 | LB | MMBTU |  |  |  | 2005NEI | 2005NEI
13319 | Wilkinson | 2775311 | 31900009 |  | BASF Corporation, Edgar Plant | 212323 | Kaolin, Clay, and Ceramic and Refractory Minerals Mining | 327992 | 32.8453 | -83.2135 | OP | 2023 | 4A | Indirect-fired Dryer | #5 Filter Dryer | 23.4 | E6BTU/HR |  | PS | 2023 | 2 | 30590001 | Industrial Processes - NEC | #5 FILTER DRYER - FUEL OIL |  | TS | 2022 | 44 | GAL |  |  | 4732 | 146 |  |  | Mercury | HAP | HAP-Metal | .00000924 | LB | 0 | LB | MMBTU |  |  |  | 2005NEI | 2005NEI
13319 | Wilkinson | 2775311 | 31900009 |  | BASF Corporation, Edgar Plant | 212323 | Kaolin, Clay, and Ceramic and Refractory Minerals Mining | 327992 | 32.8453 | -83.2135 | OP | 2023 | 4A | Indirect-fired Dryer | #5 Filter Dryer | 23.4 | E6BTU/HR |  | PS | 2023 | 2 | 30590001 | Industrial Processes - NEC | #5 FILTER DRYER - FUEL OIL |  | TS | 2022 | 44 | GAL |  |  | 4732 | 146 |  |  | Manganese | HAP | HAP-Metal | .00001848 | LB | 0 | LB | MMBTU |  |  |  | 2005NEI | 2005NEI
13319 | Wilkinson | 2775311 | 31900009 |  | BASF Corporation, Edgar Plant | 212323 | Kaolin, Clay, and Ceramic and Refractory Minerals Mining | 327992 | 32.8453 | -83.2135 | OP | 2023 | 4A | Indirect-fired Dryer | #5 Filter Dryer | 23.4 | E6BTU/HR |  | PS | 2023 | 2 | 30590001 | Industrial Processes - NEC | #5 FILTER DRYER - FUEL OIL |  | TS | 2022 | 44 | GAL |  |  | 4732 | 146 |  |  | Lead | CAP/HAP | HAP-Metal | .00002772 | LB | 0 | LB | MMBTU |  |  |  | 2005NEI | 2005NEI
13319 | Wilkinson | 2775311 | 31900009 |  | BASF Corporation, Edgar Plant | 212323 | Kaolin, Clay, and Ceramic and Refractory Minerals Mining | 327992 | 32.8453 | -83.2135 | OP | 2023 | 4A | Indirect-fired Dryer | #5 Filter Dryer | 23.4 | E6BTU/HR |  | PS | 2023 | 2 | 30590001 | Industrial Processes - NEC | #5 FILTER DRYER - FUEL OIL |  | TS | 2022 | 44 | GAL |  |  | 4732 | 146 |  |  | Benzene | HAP | HAP-VOC | .00000462 | LB | 0 | LB | MMBTU |  |  |  | 2005NEI | 2005NEI
13319 | Wilkinson | 2775311 | 31900009 |  | BASF Corporation, Edgar Plant | 212323 | Kaolin, Clay, and Ceramic and Refractory Minerals Mining | 327992 | 32.8453 | -83.2135 | OP | 2023 | 4A | Indirect-fired Dryer | #5 Filter Dryer | 23.4 | E6BTU/HR |  | PS | 2023 | 2 | 30590001 | Industrial Processes - NEC | #5 FILTER DRYER - FUEL OIL |  | TS | 2022 | 44 | GAL |  |  | 4732 | 146 |  |  | Benz[a]Anthracene | HAP | HAP-VOC/PAH | .00000008822 | LB | 0 | LB | MMBTU |  |  |  | 2005NEI | 2005NEI
13319 | Wilkinson | 2775311 | 31900009 |  | BASF Corporation, Edgar Plant | 212323 | Kaolin, Clay, and Ceramic and Refractory Minerals Mining | 327992 | 32.8453 | -83.2135 | OP | 2023 | 4A | Indirect-fired Dryer | #5 Filter Dryer | 23.4 | E6BTU/HR |  | PS | 2023 | 2 | 30590001 | Industrial Processes - NEC | #5 FILTER DRYER - FUEL OIL |  | TS | 2022 | 44 | GAL |  |  | 4732 | 146 |  |  | Dibenzo(a,h)Anthracene | HAP | HAP-VOC/PAH | .00000003674 | LB | 0 | LB | MMBTU |  |  |  | 2005NEI | 2005NEI
13319 | Wilkinson | 2775311 | 31900009 |  | BASF Corporation, Edgar Plant | 212323 | Kaolin, Clay, and Ceramic and Refractory Minerals Mining | 327992 | 32.8453 | -83.2135 | OP | 2023 | 4A | Indirect-fired Dryer | #5 Filter Dryer | 23.4 | E6BTU/HR |  | PS | 2023 | 2 | 30590001 | Industrial Processes - NEC | #5 FILTER DRYER - FUEL OIL |  | TS | 2022 | 44 | GAL |  |  | 4732 | 146 |  |  | Formaldehyde | HAP | HAP-VOC | .0007392 | LB | 0 | LB | MMBTU |  |  |  | 2005NEI | 2005NEI
13319 | Wilkinson | 2775311 | 31900009 |  | BASF Corporation, Edgar Plant | 212323 | Kaolin, Clay, and Ceramic and Refractory Minerals Mining | 327992 | 32.8453 | -83.2135 | OP | 2023 | 4A | Indirect-fired Dryer | #5 Filter Dryer | 23.4 | E6BTU/HR |  | PS | 2023 | 2 | 30590001 | Industrial Processes - NEC | #5 FILTER DRYER - FUEL OIL |  | TS | 2022 | 44 | GAL |  |  | 4732 | 146 |  |  | Chrysene | HAP | HAP-VOC/PAH | .00000005236 | LB | 0 | LB | MMBTU |  |  |  | 2005NEI | 2005NEI
13319 | Wilkinson | 2775311 | 31900009 |  | BASF Corporation, Edgar Plant | 212323 | Kaolin, Clay, and Ceramic and Refractory Minerals Mining | 327992 | 32.8453 | -83.2135 | OP | 2023 | 4A | Indirect-fired Dryer | #5 Filter Dryer | 23.4 | E6BTU/HR |  | PS | 2023 | 2 | 30590001 | Industrial Processes - NEC | #5 FILTER DRYER - FUEL OIL |  | TS | 2022 | 44 | GAL |  |  | 4732 | 146 |  |  | Acenaphthylene | HAP | HAP-VOC/PAH | .000000005566 | LB | 0 | LB | MMBTU |  |  |  | 2005NEI | 2005NEI
13319 | Wilkinson | 2775311 | 31900009 |  | BASF Corporation, Edgar Plant | 212323 | Kaolin, Clay, and Ceramic and Refractory Minerals Mining | 327992 | 32.8453 | -83.2135 | OP | 2023 | 4A | Indirect-fired Dryer | #5 Filter Dryer | 23.4 | E6BTU/HR |  | PS | 2023 | 2 | 30590001 | Industrial Processes - NEC | #5 FILTER DRYER - FUEL OIL |  | TS | 2022 | 44 | GAL |  |  | 4732 | 146 |  |  | Fluoranthene | HAP | HAP-VOC/PAH | .00000010648 | LB | 0 | LB | MMBTU |  |  |  | 2005NEI | 2005NEI
13319 | Wilkinson | 2775311 | 31900009 |  | BASF Corporation, Edgar Plant | 212323 | Kaolin, Clay, and Ceramic and Refractory Minerals Mining | 327992 | 32.8453 | -83.2135 | OP | 2023 | 4A | Indirect-fired Dryer | #5 Filter Dryer | 23.4 | E6BTU/HR |  | PS | 2023 | 2 | 30590001 | Industrial Processes - NEC | #5 FILTER DRYER - FUEL OIL |  | TS | 2022 | 44 | GAL |  |  | 4732 | 146 |  |  | Indeno[1,2,3-c,d]Pyrene | HAP | HAP-VOC/PAH | .00000004708 | LB | 0 | LB | MMBTU |  |  |  | 2005NEI | 2005NEI
13319 | Wilkinson | 2775311 | 31900009 |  | BASF Corporation, Edgar Plant | 212323 | Kaolin, Clay, and Ceramic and Refractory Minerals Mining | 327992 | 32.8453 | -83.2135 | OP | 2023 | 4A | Indirect-fired Dryer | #5 Filter Dryer | 23.4 | E6BTU/HR |  | PS | 2023 | 1 | 30590003 | Industrial Processes - NEC | #5 FILTER DRYER - NATURAL GAS |  | TS | 2022 | 105 | E6FT3 |  |  | 4732 | 1000 |  |  | Formaldehyde | HAP | HAP-VOC | .000004134375 | LB | 0 | LB | MMBTU |  |  |  | 2005NEI | 2005NEI
13319 | Wilkinson | 2775311 | 31900009 |  | BASF Corporation, Edgar Plant | 212323 | Kaolin, Clay, and Ceramic and Refractory Minerals Mining | 327992 | 32.8453 | -83.2135 | OP | 2023 | 4A | Indirect-fired Dryer | #5 Filter Dryer | 23.4 | E6BTU/HR |  | PS | 2023 | 1 | 30590003 | Industrial Processes - NEC | #5 FILTER DRYER - NATURAL GAS |  | TS | 2022 | 105 | E6FT3 |  |  | 4732 | 1000 |  |  | Benzene | HAP | HAP-VOC | .0000001157625 | LB | 0 | LB | MMBTU |  |  |  | 2005NEI | 2005NEI
13319 | Wilkinson | 2775311 | 31900009 |  | BASF Corporation, Edgar Plant | 212323 | Kaolin, Clay, and Ceramic and Refractory Minerals Mining | 327992 | 32.8453 | -83.2135 | OP | 2023 | 4A | Indirect-fired Dryer | #5 Filter Dryer | 23.4 | E6BTU/HR |  | PS | 2023 | 1 | 30590003 | Industrial Processes - NEC | #5 FILTER DRYER - NATURAL GAS |  | TS | 2022 | 105 | E6FT3 |  |  | 4732 | 1000 |  |  | Acetaldehyde | HAP | HAP-VOC | .000000000716625 | LB | 0 | LB | MMBTU |  |  |  | 2005NEI | 2005NEI
13319 | Wilkinson | 2775311 | 31900009 |  | BASF Corporation, Edgar Plant | 212323 | Kaolin, Clay, and Ceramic and Refractory Minerals Mining | 327992 | 32.8453 | -83.2135 | OP | 2023 | 4A | Indirect-fired Dryer | #5 Filter Dryer | 23.4 | E6BTU/HR |  | PS | 2023 | 1 | 30590003 | Industrial Processes - NEC | #5 FILTER DRYER - NATURAL GAS |  | TS | 2022 | 105 | E6FT3 |  |  | 4732 | 1000 |  |  | Phenanthrene | HAP | HAP-VOC/PAH | .000000000937125 | LB | 0 | LB | MMBTU |  |  |  | 2005NEI | 2005NEI
13319 | Wilkinson | 2775311 | 31900009 |  | BASF Corporation, Edgar Plant | 212323 | Kaolin, Clay, and Ceramic and Refractory Minerals Mining | 327992 | 32.8453 | -83.2135 | OP | 2023 | 422 | Grinder | 11F CALCINER FEED PULVERIZER #5 | 3.4 | E3LB/HR |  | PS | 2023 | 1 | 30504119 | Industrial Processes - NEC | 11F CALCINER FEED PULVERIZER #5 |  | OP | 2022 | 15907 | TON |  |  | 8400 | 0 |  |  | PM2.5 Primary (Filt + Cond) | CAP |  | 1.0564849073522 | TON | [6 empty] | 2005NEI | 2005NEI
13319 | Wilkinson | 2775311 | 31900009 |  | BASF Corporation, Edgar Plant | 212323 | Kaolin, Clay, and Ceramic and Refractory Minerals Mining | 327992 | 32.8453 | -83.2135 | OP | 2023 | 422 | Grinder | 11F CALCINER FEED PULVERIZER #5 | 3.4 | E3LB/HR |  | PS | 2023 | 1 | 30504119 | Industrial Processes - NEC | 11F CALCINER FEED PULVERIZER #5 |  | OP | 2022 | 15907 | TON |  |  | 8400 | 0 |  |  | PM2.5 Filterable | CAP |  | .801484907352196 | TON | [6 empty] | 2005NEI | 2005NEI
13319 | Wilkinson | 2775311 | 31900009 |  | BASF Corporation, Edgar Plant | 212323 | Kaolin, Clay, and Ceramic and Refractory Minerals Mining | 327992 | 32.8453 | -83.2135 | OP | 2023 | 422 | Grinder | 11F CALCINER FEED PULVERIZER #5 | 3.4 | E3LB/HR |  | PS | 2023 | 1 | 30504119 | Industrial Processes - NEC | 11F CALCINER FEED PULVERIZER #5 |  | OP | 2022 | 15907 | TON |  |  | 8400 | 0 |  |  | PM10 Filterable | CAP |  | 1.09749999980094 | TON | [6 empty] | 2005NEI | 2005NEI
13319 | Wilkinson | 2775311 | 31900009 |  | BASF Corporation, Edgar Plant | 212323 | Kaolin, Clay, and Ceramic and Refractory Minerals Mining | 327992 | 32.8453 | -83.2135 | OP | 2023 | 422 | Grinder | 11F CALCINER FEED PULVERIZER #5 | 3.4 | E3LB/HR |  | PS | 2023 | 1 | 30504119 | Industrial Processes - NEC | 11F CALCINER FEED PULVERIZER #5 |  | OP | 2022 | 15907 | TON |  |  | 8400 | 0 |  |  | PM Primary (Filt + Cond) | CAP |  | 2 | TON | [6 empty] | 2005NEI | 2005NEI
13319 | Wilkinson | 2775311 | 31900009 |  | BASF Corporation, Edgar Plant | 212323 | Kaolin, Clay, and Ceramic and Refractory Minerals Mining | 327992 | 32.8453 | -83.2135 | OP | 2023 | 422 | Grinder | 11F CALCINER FEED PULVERIZER #5 | 3.4 | E3LB/HR |  | PS | 2023 | 1 | 30504119 | Industrial Processes - NEC | 11F CALCINER FEED PULVERIZER #5 |  | OP | 2022 | 15907 | TON |  |  | 8400 | 0 |  |  | PM Condensible | CAP |  | .255 | TON | [6 empty] | 2005NEI | 2005NEI
13319 | Wilkinson | 2775311 | 31900009 |  | BASF Corporation, Edgar Plant | 212323 | Kaolin, Clay, and Ceramic and Refractory Minerals Mining | 327992 | 32.8453 | -83.2135 | OP | 2023 | 422 | Grinder | 11F CALCINER FEED PULVERIZER #5 | 3.4 | E3LB/HR |  | PS | 2023 | 1 | 30504119 | Industrial Processes - NEC | 11F CALCINER FEED PULVERIZER #5 |  | OP | 2022 | 15907 | TON |  |  | 8400 | 0 |  |  | PM Filterable/Total Suspended Particulate Matter (TSP) | CAP |  | 1.745 | TON | [6 empty] | 2005NEI | 2005NEI
13319 | Wilkinson | 2775311 | 31900009 |  | BASF Corporation, Edgar Plant | 212323 | Kaolin, Clay, and Ceramic and Refractory Minerals Mining | 327992 | 32.8453 | -83.2135 | OP | 2023 | 422 | Grinder | 11F CALCINER FEED PULVERIZER #5 | 3.4 | E3LB/HR |  | PS | 2023 | 1 | 30504119 | Industrial Processes - NEC | 11F CALCINER FEED PULVERIZER #5 |  | OP | 2022 | 15907 | TON |  |  | 8400 | 0 |  |  | PM10 Primary (Filt + Cond) | CAP |  | 1.35249999980094 | TON | [6 empty] | 2005NEI | 2005NEI
13319 | Wilkinson | 2775311 | 31900009 |  | BASF Corporation, Edgar Plant | 212323 | Kaolin, Clay, and Ceramic and Refractory Minerals Mining | 327992 | 32.8453 | -83.2135 | OP | 2023 | 72 | Grinder | 11D CALCINER FEED PULVERIZER #1 | 2.72 | E3LB/HR |  | OP | 2023 | 1 | 30504119 | Industrial Processes - NEC | 11D CALCINER FEED PULVERIZER #1 |  | OP | 2023 | 10862 | TON |  |  | 7241 | 0 |  |  | PM2.5 Primary (Filt + Cond) | CAP |  | 2.6412122683805 | TON | [6 empty] | 2005NEI | 2005NEI
13319 | Wilkinson | 2775311 | 31900009 |  | BASF Corporation, Edgar Plant | 212323 | Kaolin, Clay, and Ceramic and Refractory Minerals Mining | 327992 | 32.8453 | -83.2135 | OP | 2023 | 72 | Grinder | 11D CALCINER FEED PULVERIZER #1 | 2.72 | E3LB/HR |  | OP | 2023 | 1 | 30504119 | Industrial Processes - NEC | 11D CALCINER FEED PULVERIZER #1 |  | OP | 2023 | 10862 | TON |  |  | 7241 | 0 |  |  | PM2.5 Filterable | CAP |  | 2.0037122683805 | TON | [6 empty] | 2005NEI | 2005NEI
13319 | Wilkinson | 2775311 | 31900009 |  | BASF Corporation, Edgar Plant | 212323 | Kaolin, Clay, and Ceramic and Refractory Minerals Mining | 327992 | 32.8453 | -83.2135 | OP | 2023 | 72 | Grinder | 11D CALCINER FEED PULVERIZER #1 | 2.72 | E3LB/HR |  | OP | 2023 | 1 | 30504119 | Industrial Processes - NEC | 11D CALCINER FEED PULVERIZER #1 |  | OP | 2023 | 10862 | TON |  |  | 7241 | 0 |  |  | PM10 Filterable | CAP |  | 2.74374999950236 | TON | [6 empty] | 2005NEI | 2005NEI
13319 | Wilkinson | 2775311 | 31900009 |  | BASF Corporation, Edgar Plant | 212323 | Kaolin, Clay, and Ceramic and Refractory Minerals Mining | 327992 | 32.8453 | -83.2135 | OP | 2023 | 72 | Grinder | 11D CALCINER FEED PULVERIZER #1 | 2.72 | E3LB/HR |  | OP | 2023 | 1 | 30504119 | Industrial Processes - NEC | 11D CALCINER FEED PULVERIZER #1 |  | OP | 2023 | 10862 | TON |  |  | 7241 | 0 |  |  | PM Primary (Filt + Cond) | CAP |  | 5 | TON | [6 empty] | 2005NEI | 2005NEI
13319 | Wilkinson | 2775311 | 31900009 |  | BASF Corporation, Edgar Plant | 212323 | Kaolin, Clay, and Ceramic and Refractory Minerals Mining | 327992 | 32.8453 | -83.2135 | OP | 2023 | 210B | Calciner | 15A CALCINER | .18 | E3LB/HR |  | OP | 2023 | 1 | 30504140 | Industrial Processes - NEC | 15A CALCINER |  | OP | 2023 | 54839 | TON |  |  | 7122 | 0 |  |  | PM Condensible | CAP |  | .1275 | TON | [6 empty] | 2005NEI | 2005NEI
13319 | Wilkinson | 2775311 | 31900009 |  | BASF Corporation, Edgar Plant | 212323 | Kaolin, Clay, and Ceramic and Refractory Minerals Mining | 327992 | 32.8453 | -83.2135 | OP | 2023 | 72 | Grinder | 11D CALCINER FEED PULVERIZER #1 | 2.72 | E3LB/HR |  | OP | 2023 | 1 | 30504119 | Industrial Processes - NEC | 11D CALCINER FEED PULVERIZER #1 |  | OP | 2023 | 10862 | TON |  |  | 7241 | 0 |  |  | PM10 Primary (Filt + Cond) | CAP |  | 3.38124999950236 | TON | [6 empty] | 2005NEI | 2005NEI
13319 | Wilkinson | 2775311 | 31900009 |  | BASF Corporation, Edgar Plant | 212323 | Kaolin, Clay, and Ceramic and Refractory Minerals Mining | 327992 | 32.8453 | -83.2135 | OP | 2023 | 72 | Grinder | 11D CALCINER FEED PULVERIZER #1 | 2.72 | E3LB/HR |  | OP | 2023 | 1 | 30504119 | Industrial Processes - NEC | 11D CALCINER FEED PULVERIZER #1 |  | OP | 2023 | 10862 | TON |  |  | 7241 | 0 |  |  | PM Filterable/Total Suspended Particulate Matter (TSP) | CAP |  | 4.3625 | TON | [6 empty] | 2005NEI | 2005NEI
13319 | Wilkinson | 2775311 | 31900009 |  | BASF Corporation, Edgar Plant | 212323 | Kaolin, Clay, and Ceramic and Refractory Minerals Mining | 327992 | 32.8453 | -83.2135 | OP | 2023 | 74 | Grinder | 11D CALCINER PRODUCT PULVERIZER #2 | 2.54 | E3LB/HR |  | OP | 2023 | 1 | 30504150 | Industrial Processes - NEC | 11D CALCINER PRODUCT PULVERIZER #2 |  | OP | 2023 | 10137 | TON |  |  | 7241 | 0 |  |  | PM2.5 Primary (Filt + Cond) | CAP |  | 4.22593962940879 | TON | [6 empty] | 2005NEI | 2005NEI
13319 | Wilkinson | 2775311 | 31900009 |  | BASF Corporation, Edgar Plant | 212323 | Kaolin, Clay, and Ceramic and Refractory Minerals Mining | 327992 | 32.8453 | -83.2135 | OP | 2023 | 74 | Grinder | 11D CALCINER PRODUCT PULVERIZER #2 | 2.54 | E3LB/HR |  | OP | 2023 | 1 | 30504150 | Industrial Processes - NEC | 11D CALCINER PRODUCT PULVERIZER #2 |  | OP | 2023 | 10137 | TON |  |  | 7241 | 0 |  |  | PM10 Primary (Filt + Cond) | CAP |  | 5.40999999920377 | TON | [6 empty] | 2005NEI | 2005NEI
13319 | Wilkinson | 2775311 | 31900009 |  | BASF Corporation, Edgar Plant | 212323 | Kaolin, Clay, and Ceramic and Refractory Minerals Mining | 327992 | 32.8453 | -83.2135 | OP | 2023 | 74 | Grinder | 11D CALCINER PRODUCT PULVERIZER #2 | 2.54 | E3LB/HR |  | OP | 2023 | 1 | 30504150 | Industrial Processes - NEC | 11D CALCINER PRODUCT PULVERIZER #2 |  | OP | 2023 | 10137 | TON |  |  | 7241 | 0 |  |  | PM10 Filterable | CAP |  | 4.38999999920377 | TON | [6 empty] | 2005NEI | 2005NEI
13319 | Wilkinson | 2775311 | 31900009 |  | BASF Corporation, Edgar Plant | 212323 | Kaolin, Clay, and Ceramic and Refractory Minerals Mining | 327992 | 32.8453 | -83.2135 | OP | 2023 | 74 | Grinder | 11D CALCINER PRODUCT PULVERIZER #2 | 2.54 | E3LB/HR |  | OP | 2023 | 1 | 30504150 | Industrial Processes - NEC | 11D CALCINER PRODUCT PULVERIZER #2 |  | OP | 2023 | 10137 | TON |  |  | 7241 | 0 |  |  | PM Filterable/Total Suspended Particulate Matter (TSP) | CAP |  | 6.98 | TON | [6 empty] | 2005NEI | 2005NEI
13319 | Wilkinson | 2775311 | 31900009 |  | BASF Corporation, Edgar Plant | 212323 | Kaolin, Clay, and Ceramic and Refractory Minerals Mining | 327992 | 32.8453 | -83.2135 | OP | 2023 | 74 | Grinder | 11D CALCINER PRODUCT PULVERIZER #2 | 2.54 | E3LB/HR |  | OP | 2023 | 1 | 30504150 | Industrial Processes - NEC | 11D CALCINER PRODUCT PULVERIZER #2 |  | OP | 2023 | 10137 | TON |  |  | 7241 | 0 |  |  | PM Condensible | CAP |  | 1.02 | TON | [6 empty] | 2005NEI | 2005NEI
13319 | Wilkinson | 2775311 | 31900009 |  | BASF Corporation, Edgar Plant | 212323 | Kaolin, Clay, and Ceramic and Refractory Minerals Mining | 327992 | 32.8453 | -83.2135 | OP | 2023 | 74 | Grinder | 11D CALCINER PRODUCT PULVERIZER #2 | 2.54 | E3LB/HR |  | OP | 2023 | 1 | 30504150 | Industrial Processes - NEC | 11D CALCINER PRODUCT PULVERIZER #2 |  | OP | 2023 | 10137 | TON |  |  | 7241 | 0 |  |  | PM2.5 Filterable | CAP |  | 3.20593962940879 | TON | [6 empty] | 2005NEI | 2005NEI
13319 | Wilkinson | 2775311 | 31900009 |  | BASF Corporation, Edgar Plant | 212323 | Kaolin, Clay, and Ceramic and Refractory Minerals Mining | 327992 | 32.8453 | -83.2135 | OP | 2023 | 74 | Grinder | 11D CALCINER PRODUCT PULVERIZER #2 | 2.54 | E3LB/HR |  | OP | 2023 | 1 | 30504150 | Industrial Processes - NEC | 11D CALCINER PRODUCT PULVERIZER #2 |  | OP | 2023 | 10137 | TON |  |  | 7241 | 0 |  |  | PM Primary (Filt + Cond) | CAP |  | 8 | TON | [6 empty] | 2005NEI | 2005NEI
13319 | Wilkinson | 2775311 | 31900009 |  | BASF Corporation, Edgar Plant | 212323 | Kaolin, Clay, and Ceramic and Refractory Minerals Mining | 327992 | 32.8453 | -83.2135 | OP | 2023 | 4A | Indirect-fired Dryer | #5 Filter Dryer | 23.4 | E6BTU/HR |  | PS | 2023 | 1 | 30590003 | Industrial Processes - NEC | #5 FILTER DRYER - NATURAL GAS |  | TS | 2022 | 105 | E6FT3 |  |  | 4732 | 1000 |  |  | Naphthalene | HAP | HAP-VOC | .00000003362625 | LB | 0 | LB | MMBTU |  |  |  | 2005NEI | 2005NEI
13319 | Wilkinson | 2775311 | 31900009 |  | BASF Corporation, Edgar Plant | 212323 | Kaolin, Clay, and Ceramic and Refractory Minerals Mining | 327992 | 32.8453 | -83.2135 | OP | 2023 | 4A | Indirect-fired Dryer | #5 Filter Dryer | 23.4 | E6BTU/HR |  | PS | 2023 | 1 | 30590003 | Industrial Processes - NEC | #5 FILTER DRYER - NATURAL GAS |  | TS | 2022 | 105 | E6FT3 |  |  | 4732 | 1000 |  |  | Fluorene | HAP | HAP-VOC/PAH | .00000000015435 | LB | 0 | LB | MMBTU |  |  |  | 2005NEI | 2005NEI
13319 | Wilkinson | 2775311 | 31900009 |  | BASF Corporation, Edgar Plant | 212323 | Kaolin, Clay, and Ceramic and Refractory Minerals Mining | 327992 | 32.8453 | -83.2135 | OP | 2023 | 4A | Indirect-fired Dryer | #5 Filter Dryer | 23.4 | E6BTU/HR |  | PS | 2023 | 2 | 30590001 | Industrial Processes - NEC | #5 FILTER DRYER - FUEL OIL |  | TS | 2022 | 44 | GAL |  |  | 4732 | 146 |  |  | Benzo[g,h,i,]Perylene | HAP | HAP-VOC/PAH | .00000004972 | LB | 0 | LB | MMBTU |  |  |  | 2005NEI | 2005NEI
13319 | Wilkinson | 2775311 | 31900009 |  | BASF Corporation, Edgar Plant | 212323 | Kaolin, Clay, and Ceramic and Refractory Minerals Mining | 327992 | 32.8453 | -83.2135 | OP | 2023 | 4A | Indirect-fired Dryer | #5 Filter Dryer | 23.4 | E6BTU/HR |  | PS | 2023 | 2 | 30590001 | Industrial Processes - NEC | #5 FILTER DRYER - FUEL OIL |  | TS | 2022 | 44 | GAL |  |  | 4732 | 146 |  |  | Pyrene | HAP | HAP-VOC/PAH | .0000000935 | LB | 0 | LB | MMBTU |  |  |  | 2005NEI | 2005NEI
13319 | Wilkinson | 2775311 | 31900009 |  | BASF Corporation, Edgar Plant | 212323 | Kaolin, Clay, and Ceramic and Refractory Minerals Mining | 327992 | 32.8453 | -83.2135 | OP | 2023 | 4A | Indirect-fired Dryer | #5 Filter Dryer | 23.4 | E6BTU/HR |  | PS | 2023 | 2 | 30590001 | Industrial Processes - NEC | #5 FILTER DRYER - FUEL OIL |  | TS | 2022 | 44 | GAL |  |  | 4732 | 146 |  |  | Anthracene | HAP | HAP-VOC/PAH | .00000002684 | LB | 0 | LB | MMBTU |  |  |  | 2005NEI | 2005NEI
13319 | Wilkinson | 2775311 | 31900009 |  | BASF Corporation, Edgar Plant | 212323 | Kaolin, Clay, and Ceramic and Refractory Minerals Mining | 327992 | 32.8453 | -83.2135 | OP | 2023 | 4A | Indirect-fired Dryer | #5 Filter Dryer | 23.4 | E6BTU/HR |  | PS | 2023 | 2 | 30590001 | Industrial Processes - NEC | #5 FILTER DRYER - FUEL OIL |  | TS | 2022 | 44 | GAL |  |  | 4732 | 146 |  |  | Benzo[b+k]Fluoranthene | HAP | HAP-VOC/PAH | .00000003256 | LB | 0 | LB | MMBTU |  |  |  | 2005NEI | 2005NEI
13319 | Wilkinson | 2775311 | 31900009 |  | BASF Corporation, Edgar Plant | 212323 | Kaolin, Clay, and Ceramic and Refractory Minerals Mining | 327992 | 32.8453 | -83.2135 | OP | 2023 | 441 | Grinder | 11G CALCINER FEED PULVERIZER #8 | 2.54 | E3LB/HR |  | PS | 2023 | 1 | 30504119 | Industrial Processes - NEC | 11G CALCINER FEED PULVERIZER #8 |  | OP | 2022 | 11760 | TON |  |  | 8400 | 0 |  |  | PM Primary (Filt + Cond) | CAP |  | 2 | TON | [6 empty] | 2005NEI | 2005NEI
13319 | Wilkinson | 2775311 | 31900009 |  | BASF Corporation, Edgar Plant | 212323 | Kaolin, Clay, and Ceramic and Refractory Minerals Mining | 327992 | 32.8453 | -83.2135 | OP | 2023 | 441 | Grinder | 11G CALCINER FEED PULVERIZER #8 | 2.54 | E3LB/HR |  | PS | 2023 | 1 | 30504119 | Industrial Processes - NEC | 11G CALCINER FEED PULVERIZER #8 |  | OP | 2022 | 11760 | TON |  |  | 8400 | 0 |  |  | PM Filterable/Total Suspended Particulate Matter (TSP) | CAP |  | 1.745 | TON | [6 empty] | 2005NEI | 2005NEI
13319 | Wilkinson | 2775311 | 31900009 |  | BASF Corporation, Edgar Plant | 212323 | Kaolin, Clay, and Ceramic and Refractory Minerals Mining | 327992 | 32.8453 | -83.2135 | OP | 2023 | 441 | Grinder | 11G CALCINER FEED PULVERIZER #8 | 2.54 | E3LB/HR |  | PS | 2023 | 1 | 30504119 | Industrial Processes - NEC | 11G CALCINER FEED PULVERIZER #8 |  | OP | 2022 | 11760 | TON |  |  | 8400 | 0 |  |  | PM Condensible | CAP |  | .255 | TON | [6 empty] | 2005NEI | 2005NEI
13319 | Wilkinson | 2775311 | 31900009 |  | BASF Corporation, Edgar Plant | 212323 | Kaolin, Clay, and Ceramic and Refractory Minerals Mining | 327992 | 32.8453 | -83.2135 | OP | 2023 | 437 | Grinder | 11G CALCINER FEED PULVERIZER #4 | 2.54 | E3LB/HR |  | PS | 2023 | 1 | 30504119 | Industrial Processes - NEC | 11G CALCINER FEED PULVERIZER #4 |  | OP | 2022 | 11760 | TON |  |  | 8400 | 0 |  |  | PM2.5 Primary (Filt + Cond) | CAP |  | 1.0564849073522 | TON | [6 empty] | 2005NEI | 2005NEI
13319 | Wilkinson | 2775311 | 31900009 |  | BASF Corporation, Edgar Plant | 212323 | Kaolin, Clay, and Ceramic and Refractory Minerals Mining | 327992 | 32.8453 | -83.2135 | OP | 2023 | 437 | Grinder | 11G CALCINER FEED PULVERIZER #4 | 2.54 | E3LB/HR |  | PS | 2023 | 1 | 30504119 | Industrial Processes - NEC | 11G CALCINER FEED PULVERIZER #4 |  | OP | 2022 | 11760 | TON |  |  | 8400 | 0 |  |  | PM2.5 Filterable | CAP |  | .801484907352196 | TON | [6 empty] | 2005NEI | 2005NEI
13319 | Wilkinson | 2775311 | 31900009 |  | BASF Corporation, Edgar Plant | 212323 | Kaolin, Clay, and Ceramic and Refractory Minerals Mining | 327992 | 32.8453 | -83.2135 | OP | 2023 | 437 | Grinder | 11G CALCINER FEED PULVERIZER #4 | 2.54 | E3LB/HR |  | PS | 2023 | 1 | 30504119 | Industrial Processes - NEC | 11G CALCINER FEED PULVERIZER #4 |  | OP | 2022 | 11760 | TON |  |  | 8400 | 0 |  |  | PM10 Primary (Filt + Cond) | CAP |  | 1.35249999980094 | TON | [6 empty] | 2005NEI | 2005NEI
13319 | Wilkinson | 2775311 | 31900009 |  | BASF Corporation, Edgar Plant | 212323 | Kaolin, Clay, and Ceramic and Refractory Minerals Mining | 327992 | 32.8453 | -83.2135 | OP | 2023 | 437 | Grinder | 11G CALCINER FEED PULVERIZER #4 | 2.54 | E3LB/HR |  | PS | 2023 | 1 | 30504119 | Industrial Processes - NEC | 11G CALCINER FEED PULVERIZER #4 |  | OP | 2022 | 11760 | TON |  |  | 8400 | 0 |  |  | PM10 Filterable | CAP |  | 1.09749999980094 | TON | [6 empty] | 2005NEI | 2005NEI
13319 | Wilkinson | 2775311 | 31900009 |  | BASF Corporation, Edgar Plant | 212323 | Kaolin, Clay, and Ceramic and Refractory Minerals Mining | 327992 | 32.8453 | -83.2135 | OP | 2023 | 437 | Grinder | 11G CALCINER FEED PULVERIZER #4 | 2.54 | E3LB/HR |  | PS | 2023 | 1 | 30504119 | Industrial Processes - NEC | 11G CALCINER FEED PULVERIZER #4 |  | OP | 2022 | 11760 | TON |  |  | 8400 | 0 |  |  | PM Primary (Filt + Cond) | CAP |  | 2 | TON | [6 empty] | 2005NEI | 2005NEI
13319 | Wilkinson | 2775311 | 31900009 |  | BASF Corporation, Edgar Plant | 212323 | Kaolin, Clay, and Ceramic and Refractory Minerals Mining | 327992 | 32.8453 | -83.2135 | OP | 2023 | 437 | Grinder | 11G CALCINER FEED PULVERIZER #4 | 2.54 | E3LB/HR |  | PS | 2023 | 1 | 30504119 | Industrial Processes - NEC | 11G CALCINER FEED PULVERIZER #4 |  | OP | 2022 | 11760 | TON |  |  | 8400 | 0 |  |  | PM Filterable/Total Suspended Particulate Matter (TSP) | CAP |  | 1.745 | TON | [6 empty] | 2005NEI | 2005NEI
13319 | Wilkinson | 2775311 | 31900009 |  | BASF Corporation, Edgar Plant | 212323 | Kaolin, Clay, and Ceramic and Refractory Minerals Mining | 327992 | 32.8453 | -83.2135 | OP | 2023 | 437 | Grinder | 11G CALCINER FEED PULVERIZER #4 | 2.54 | E3LB/HR |  | PS | 2023 | 1 | 30504119 | Industrial Processes - NEC | 11G CALCINER FEED PULVERIZER #4 |  | OP | 2022 | 11760 | TON |  |  | 8400 | 0 |  |  | PM Condensible | CAP |  | .255 | TON | [6 empty] | 2005NEI | 2005NEI
13319 | Wilkinson | 2775311 | 31900009 |  | BASF Corporation, Edgar Plant | 212323 | Kaolin, Clay, and Ceramic and Refractory Minerals Mining | 327992 | 32.8453 | -83.2135 | OP | 2023 | 418 | Grinder | 11E CALCINER PRODUCT PULVERIZER #4 | 3.24 | E3LB/HR |  | OP | 2023 | 1 | 30504150 | Industrial Processes - NEC | 11E CALCINER PRODUCT PULVERIZER #4 |  | OP | 2023 | 15120 | TON |  |  | 8400 | 0 |  |  | PM10 Primary (Filt + Cond) | CAP |  | .676249999900472 | TON | [6 empty] | 2005NEI | 2005NEI
13319 | Wilkinson | 2775311 | 31900009 |  | BASF Corporation, Edgar Plant | 212323 | Kaolin, Clay, and Ceramic and Refractory Minerals Mining | 327992 | 32.8453 | -83.2135 | OP | 2023 | 418 | Grinder | 11E CALCINER PRODUCT PULVERIZER #4 | 3.24 | E3LB/HR |  | OP | 2023 | 1 | 30504150 | Industrial Processes - NEC | 11E CALCINER PRODUCT PULVERIZER #4 |  | OP | 2023 | 15120 | TON |  |  | 8400 | 0 |  |  | PM Filterable/Total Suspended Particulate Matter (TSP) | CAP |  | .8725 | TON | [6 empty] | 2005NEI | 2005NEI
13319 | Wilkinson | 2775311 | 31900009 |  | BASF Corporation, Edgar Plant | 212323 | Kaolin, Clay, and Ceramic and Refractory Minerals Mining | 327992 | 32.8453 | -83.2135 | OP | 2023 | 418 | Grinder | 11E CALCINER PRODUCT PULVERIZER #4 | 3.24 | E3LB/HR |  | OP | 2023 | 1 | 30504150 | Industrial Processes - NEC | 11E CALCINER PRODUCT PULVERIZER #4 |  | OP | 2023 | 15120 | TON |  |  | 8400 | 0 |  |  | PM2.5 Primary (Filt + Cond) | CAP |  | .528242453676099 | TON | [6 empty] | 2005NEI | 2005NEI
13319 | Wilkinson | 2775311 | 31900009 |  | BASF Corporation, Edgar Plant | 212323 | Kaolin, Clay, and Ceramic and Refractory Minerals Mining | 327992 | 32.8453 | -83.2135 | OP | 2023 | 418 | Grinder | 11E CALCINER PRODUCT PULVERIZER #4 | 3.24 | E3LB/HR |  | OP | 2023 | 1 | 30504150 | Industrial Processes - NEC | 11E CALCINER PRODUCT PULVERIZER #4 |  | OP | 2023 | 15120 | TON |  |  | 8400 | 0 |  |  | PM2.5 Filterable | CAP |  | .400742453676099 | TON | [6 empty] | 2005NEI | 2005NEI
13319 | Wilkinson | 2775311 | 31900009 |  | BASF Corporation, Edgar Plant | 212323 | Kaolin, Clay, and Ceramic and Refractory Minerals Mining | 327992 | 32.8453 | -83.2135 | OP | 2023 | 418 | Grinder | 11E CALCINER PRODUCT PULVERIZER #4 | 3.24 | E3LB/HR |  | OP | 2023 | 1 | 30504150 | Industrial Processes - NEC | 11E CALCINER PRODUCT PULVERIZER #4 |  | OP | 2023 | 15120 | TON |  |  | 8400 | 0 |  |  | PM10 Filterable | CAP |  | .548749999900472 | TON | [6 empty] | 2005NEI | 2005NEI
13319 | Wilkinson | 2775311 | 31900009 |  | BASF Corporation, Edgar Plant | 212323 | Kaolin, Clay, and Ceramic and Refractory Minerals Mining | 327992 | 32.8453 | -83.2135 | OP | 2023 | 418 | Grinder | 11E CALCINER PRODUCT PULVERIZER #4 | 3.24 | E3LB/HR |  | OP | 2023 | 1 | 30504150 | Industrial Processes - NEC | 11E CALCINER PRODUCT PULVERIZER #4 |  | OP | 2023 | 15120 | TON |  |  | 8400 | 0 |  |  | PM Primary (Filt + Cond) | CAP |  | 1 | TON | [6 empty] | 2005NEI | 2005NEI
13319 | Wilkinson | 2775311 | 31900009 |  | BASF Corporation, Edgar Plant | 212323 | Kaolin, Clay, and Ceramic and Refractory Minerals Mining | 327992 | 32.8453 | -83.2135 | OP | 2023 | 418 | Grinder | 11E CALCINER PRODUCT PULVERIZER #4 | 3.24 | E3LB/HR |  | OP | 2023 | 1 | 30504150 | Industrial Processes - NEC | 11E CALCINER PRODUCT PULVERIZER #4 |  | OP | 2023 | 15120 | TON |  |  | 8400 | 0 |  |  | PM Condensible | CAP |  | .1275 | TON | [6 empty] | 2005NEI | 2005NEI
13319 | Wilkinson | 2775311 | 31900009 |  | BASF Corporation, Edgar Plant | 212323 | Kaolin, Clay, and Ceramic and Refractory Minerals Mining | 327992 | 32.8453 | -83.2135 | OP | 2023 | 412 | Grinder | 11E CALCINER FEED PULVERIZER #2 | 2.9 | E3LB/HR |  | OP | 2023 | 1 | 30504119 | Industrial Processes - NEC | 11E CALCINER FEED PULVERIZER #2 |  | OP | 2023 | 13440 | TON |  |  | 8400 | 0 |  |  | PM Primary (Filt + Cond) | CAP |  | 1 | TON | [6 empty] | 2005NEI | 2005NEI
13319 | Wilkinson | 2775311 | 31900009 |  | BASF Corporation, Edgar Plant | 212323 | Kaolin, Clay, and Ceramic and Refractory Minerals Mining | 327992 | 32.8453 | -83.2135 | OP | 2023 | 412 | Grinder | 11E CALCINER FEED PULVERIZER #2 | 2.9 | E3LB/HR |  | OP | 2023 | 1 | 30504119 | Industrial Processes - NEC | 11E CALCINER FEED PULVERIZER #2 |  | OP | 2023 | 13440 | TON |  |  | 8400 | 0 |  |  | PM Filterable/Total Suspended Particulate Matter (TSP) | CAP |  | .8725 | TON | [6 empty] | 2005NEI | 2005NEI
13319 | Wilkinson | 2775311 | 31900009 |  | BASF Corporation, Edgar Plant | 212323 | Kaolin, Clay, and Ceramic and Refractory Minerals Mining | 327992 | 32.8453 | -83.2135 | OP | 2023 | 412 | Grinder | 11E CALCINER FEED PULVERIZER #2 | 2.9 | E3LB/HR |  | OP | 2023 | 1 | 30504119 | Industrial Processes - NEC | 11E CALCINER FEED PULVERIZER #2 |  | OP | 2023 | 13440 | TON |  |  | 8400 | 0 |  |  | PM2.5 Filterable | CAP |  | .400742453676099 | TON | [6 empty] | 2005NEI | 2005NEI
13319 | Wilkinson | 2775311 | 31900009 |  | BASF Corporation, Edgar Plant | 212323 | Kaolin, Clay, and Ceramic and Refractory Minerals Mining | 327992 | 32.8453 | -83.2135 | OP | 2023 | 412 | Grinder | 11E CALCINER FEED PULVERIZER #2 | 2.9 | E3LB/HR |  | OP | 2023 | 1 | 30504119 | Industrial Processes - NEC | 11E CALCINER FEED PULVERIZER #2 |  | OP | 2023 | 13440 | TON |  |  | 8400 | 0 |  |  | PM10 Primary (Filt + Cond) | CAP |  | .676249999900472 | TON | [6 empty] | 2005NEI | 2005NEI
13319 | Wilkinson | 2775311 | 31900009 |  | BASF Corporation, Edgar Plant | 212323 | Kaolin, Clay, and Ceramic and Refractory Minerals Mining | 327992 | 32.8453 | -83.2135 | OP | 2023 | 412 | Grinder | 11E CALCINER FEED PULVERIZER #2 | 2.9 | E3LB/HR |  | OP | 2023 | 1 | 30504119 | Industrial Processes - NEC | 11E CALCINER FEED PULVERIZER #2 |  | OP | 2023 | 13440 | TON |  |  | 8400 | 0 |  |  | PM2.5 Primary (Filt + Cond) | CAP |  | .528242453676099 | TON | [6 empty] | 2005NEI | 2005NEI
13319 | Wilkinson | 2775311 | 31900009 |  | BASF Corporation, Edgar Plant | 212323 | Kaolin, Clay, and Ceramic and Refractory Minerals Mining | 327992 | 32.8453 | -83.2135 | OP | 2023 | 412 | Grinder | 11E CALCINER FEED PULVERIZER #2 | 2.9 | E3LB/HR |  | OP | 2023 | 1 | 30504119 | Industrial Processes - NEC | 11E CALCINER FEED PULVERIZER #2 |  | OP | 2023 | 13440 | TON |  |  | 8400 | 0 |  |  | PM10 Filterable | CAP |  | .548749999900472 | TON | [6 empty] | 2005NEI | 2005NEI
13319 | Wilkinson | 2775311 | 31900009 |  | BASF Corporation, Edgar Plant | 212323 | Kaolin, Clay, and Ceramic and Refractory Minerals Mining | 327992 | 32.8453 | -83.2135 | OP | 2023 | 441 | Grinder | 11G CALCINER FEED PULVERIZER #8 | 2.54 | E3LB/HR |  | PS | 2023 | 1 | 30504119 | Industrial Processes - NEC | 11G CALCINER FEED PULVERIZER #8 |  | OP | 2022 | 11760 | TON |  |  | 8400 | 0 |  |  | PM10 Filterable | CAP |  | 1.09749999980094 | TON | [6 empty] | 2005NEI | 2005NEI
13319 | Wilkinson | 2775311 | 31900009 |  | BASF Corporation, Edgar Plant | 212323 | Kaolin, Clay, and Ceramic and Refractory Minerals Mining | 327992 | 32.8453 | -83.2135 | OP | 2023 | 429 | Grinder | 11F CALCINER PRODUCT PULVERIZER #3 | 2.04 | E3LB/HR |  | PS | 2023 | 1 | 30504150 | Industrial Processes - NEC | 11F CALCINER PRODUCT PULVERIZER #3 |  | OP | 2022 | 9209 | TON |  |  | 8400 | 0 |  |  | PM Filterable/Total Suspended Particulate Matter (TSP) | CAP |  | 1.745 | TON | [6 empty] | 2005NEI | 2005NEI
13319 | Wilkinson | 2775311 | 31900009 |  | BASF Corporation, Edgar Plant | 212323 | Kaolin, Clay, and Ceramic and Refractory Minerals Mining | 327992 | 32.8453 | -83.2135 | OP | 2023 | 441 | Grinder | 11G CALCINER FEED PULVERIZER #8 | 2.54 | E3LB/HR |  | PS | 2023 | 1 | 30504119 | Industrial Processes - NEC | 11G CALCINER FEED PULVERIZER #8 |  | OP | 2022 | 11760 | TON |  |  | 8400 | 0 |  |  | PM10 Primary (Filt + Cond) | CAP |  | 1.35249999980094 | TON | [6 empty] | 2005NEI | 2005NEI
13319 | Wilkinson | 2775311 | 31900009 |  | BASF Corporation, Edgar Plant | 212323 | Kaolin, Clay, and Ceramic and Refractory Minerals Mining | 327992 | 32.8453 | -83.2135 | OP | 2023 | 441 | Grinder | 11G CALCINER FEED PULVERIZER #8 | 2.54 | E3LB/HR |  | PS | 2023 | 1 | 30504119 | Industrial Processes - NEC | 11G CALCINER FEED PULVERIZER #8 |  | OP | 2022 | 11760 | TON |  |  | 8400 | 0 |  |  | PM2.5 Primary (Filt + Cond) | CAP |  | 1.0564849073522 | TON | [6 empty] | 2005NEI | 2005NEI
13319 | Wilkinson | 2775311 | 31900009 |  | BASF Corporation, Edgar Plant | 212323 | Kaolin, Clay, and Ceramic and Refractory Minerals Mining | 327992 | 32.8453 | -83.2135 | OP | 2023 | 4A | Indirect-fired Dryer | #5 Filter Dryer | 23.4 | E6BTU/HR |  | PS | 2023 | 2 | 30590001 | Industrial Processes - NEC | #5 FILTER DRYER - FUEL OIL |  | TS | 2022 | 44 | GAL |  |  | 4732 | 146 |  |  | Fluorene | HAP | HAP-VOC/PAH | .00000009834 | LB | 0 | LB | MMBTU |  |  |  | 2005NEI | 2005NEI
13319 | Wilkinson | 2775311 | 31900009 |  | BASF Corporation, Edgar Plant | 212323 | Kaolin, Clay, and Ceramic and Refractory Minerals Mining | 327992 | 32.8453 | -83.2135 | OP | 2023 | 4A | Indirect-fired Dryer | #5 Filter Dryer | 23.4 | E6BTU/HR |  | PS | 2023 | 2 | 30590001 | Industrial Processes - NEC | #5 FILTER DRYER - FUEL OIL |  | TS | 2022 | 44 | GAL |  |  | 4732 | 146 |  |  | Acetaldehyde | HAP | HAP-VOC | .0001078 | LB | 0 | LB | MMBTU |  |  |  | 2005NEI | 2005NEI
13319 | Wilkinson | 2775311 | 31900009 |  | BASF Corporation, Edgar Plant | 212323 | Kaolin, Clay, and Ceramic and Refractory Minerals Mining | 327992 | 32.8453 | -83.2135 | OP | 2023 | 51 | Other bulk material equipment | 11C CALCINER COOLER COLLECTOR | 10.2 | E3LB/HR |  | OP | 2023 | 1 | 30504170 | Industrial Processes - Storage and Transfer | 11C CALCINER COOLER COLLECTOR |  | OP | 2023 | 47880 | TON |  |  | 8400 | 0 |  |  | PM2.5 Filterable | CAP |  | 9.21707643455032 | TON | [6 empty] | 2005NEI | 2005NEI
13319 | Wilkinson | 2775311 | 31900009 |  | BASF Corporation, Edgar Plant | 212323 | Kaolin, Clay, and Ceramic and Refractory Minerals Mining | 327992 | 32.8453 | -83.2135 | OP | 2023 | 51 | Other bulk material equipment | 11C CALCINER COOLER COLLECTOR | 10.2 | E3LB/HR |  | OP | 2023 | 1 | 30504170 | Industrial Processes - Storage and Transfer | 11C CALCINER COOLER COLLECTOR |  | OP | 2023 | 47880 | TON |  |  | 8400 | 0 |  |  | PM10 Primary (Filt + Cond) | CAP |  | 15.5537499977109 | TON | [6 empty] | 2005NEI | 2005NEI
13319 | Wilkinson | 2775311 | 31900009 |  | BASF Corporation, Edgar Plant | 212323 | Kaolin, Clay, and Ceramic and Refractory Minerals Mining | 327992 | 32.8453 | -83.2135 | OP | 2023 | 51 | Other bulk material equipment | 11C CALCINER COOLER COLLECTOR | 10.2 | E3LB/HR |  | OP | 2023 | 1 | 30504170 | Industrial Processes - Storage and Transfer | 11C CALCINER COOLER COLLECTOR |  | OP | 2023 | 47880 | TON |  |  | 8400 | 0 |  |  | PM Primary (Filt + Cond) | CAP |  | 23 | TON | [6 empty] | 2005NEI | 2005NEI
13319 | Wilkinson | 2775311 | 31900009 |  | BASF Corporation, Edgar Plant | 212323 | Kaolin, Clay, and Ceramic and Refractory Minerals Mining | 327992 | 32.8453 | -83.2135 | OP | 2023 | 51 | Other bulk material equipment | 11C CALCINER COOLER COLLECTOR | 10.2 | E3LB/HR |  | OP | 2023 | 1 | 30504170 | Industrial Processes - Storage and Transfer | 11C CALCINER COOLER COLLECTOR |  | OP | 2023 | 47880 | TON |  |  | 8400 | 0 |  |  | PM Filterable/Total Suspended Particulate Matter (TSP) | CAP |  | 20.0675 | TON | [6 empty] | 2005NEI | 2005NEI
13319 | Wilkinson | 2775311 | 31900009 |  | BASF Corporation, Edgar Plant | 212323 | Kaolin, Clay, and Ceramic and Refractory Minerals Mining | 327992 | 32.8453 | -83.2135 | OP | 2023 | 51 | Other bulk material equipment | 11C CALCINER COOLER COLLECTOR | 10.2 | E3LB/HR |  | OP | 2023 | 1 | 30504170 | Industrial Processes - Storage and Transfer | 11C CALCINER COOLER COLLECTOR |  | OP | 2023 | 47880 | TON |  |  | 8400 | 0 |  |  | PM2.5 Primary (Filt + Cond) | CAP |  | 12.1495764345503 | TON | [6 empty] | 2005NEI | 2005NEI
13319 | Wilkinson | 2775311 | 31900009 |  | BASF Corporation, Edgar Plant | 212323 | Kaolin, Clay, and Ceramic and Refractory Minerals Mining | 327992 | 32.8453 | -83.2135 | OP | 2023 | 51 | Other bulk material equipment | 11C CALCINER COOLER COLLECTOR | 10.2 | E3LB/HR |  | OP | 2023 | 1 | 30504170 | Industrial Processes - Storage and Transfer | 11C CALCINER COOLER COLLECTOR |  | OP | 2023 | 47880 | TON |  |  | 8400 | 0 |  |  | PM10 Filterable | CAP |  | 12.6212499977109 | TON | [6 empty] | 2005NEI | 2005NEI
13319 | Wilkinson | 2775311 | 31900009 |  | BASF Corporation, Edgar Plant | 212323 | Kaolin, Clay, and Ceramic and Refractory Minerals Mining | 327992 | 32.8453 | -83.2135 | OP | 2023 | 51 | Other bulk material equipment | 11C CALCINER COOLER COLLECTOR | 10.2 | E3LB/HR |  | OP | 2023 | 1 | 30504170 | Industrial Processes - Storage and Transfer | 11C CALCINER COOLER COLLECTOR |  | OP | 2023 | 47880 | TON |  |  | 8400 | 0 |  |  | PM Condensible | CAP |  | 2.9325 | TON | [6 empty] | 2005NEI | 2005NEI
13319 | Wilkinson | 2775311 | 31900009 |  | BASF Corporation, Edgar Plant | 212323 | Kaolin, Clay, and Ceramic and Refractory Minerals Mining | 327992 | 32.8453 | -83.2135 | OP | 2023 | 452 | Grinder | 11F CALCINER FEED PULVERIZER #11 | 3.4 | E3LB/HR |  | PS | 2023 | 1 | 30504119 | Industrial Processes - NEC | 11F CALCINER FEED PULVERIZER #11 |  | OP | 2022 | 15907 | TON |  |  | 8400 | 0 |  |  | PM2.5 Primary (Filt + Cond) | CAP |  | 1.0564849073522 | TON | [6 empty] | 2005NEI | 2005NEI
13319 | Wilkinson | 2775311 | 31900009 |  | BASF Corporation, Edgar Plant | 212323 | Kaolin, Clay, and Ceramic and Refractory Minerals Mining | 327992 | 32.8453 | -83.2135 | OP | 2023 | 452 | Grinder | 11F CALCINER FEED PULVERIZER #11 | 3.4 | E3LB/HR |  | PS | 2023 | 1 | 30504119 | Industrial Processes - NEC | 11F CALCINER FEED PULVERIZER #11 |  | OP | 2022 | 15907 | TON |  |  | 8400 | 0 |  |  | PM2.5 Filterable | CAP |  | .801484907352196 | TON | [6 empty] | 2005NEI | 2005NEI
13319 | Wilkinson | 2775311 | 31900009 |  | BASF Corporation, Edgar Plant | 212323 | Kaolin, Clay, and Ceramic and Refractory Minerals Mining | 327992 | 32.8453 | -83.2135 | OP | 2023 | 452 | Grinder | 11F CALCINER FEED PULVERIZER #11 | 3.4 | E3LB/HR |  | PS | 2023 | 1 | 30504119 | Industrial Processes - NEC | 11F CALCINER FEED PULVERIZER #11 |  | OP | 2022 | 15907 | TON |  |  | 8400 | 0 |  |  | PM10 Primary (Filt + Cond) | CAP |  | 1.35249999980094 | TON | [6 empty] | 2005NEI | 2005NEI
13319 | Wilkinson | 2775311 | 31900009 |  | BASF Corporation, Edgar Plant | 212323 | Kaolin, Clay, and Ceramic and Refractory Minerals Mining | 327992 | 32.8453 | -83.2135 | OP | 2023 | 452 | Grinder | 11F CALCINER FEED PULVERIZER #11 | 3.4 | E3LB/HR |  | PS | 2023 | 1 | 30504119 | Industrial Processes - NEC | 11F CALCINER FEED PULVERIZER #11 |  | OP | 2022 | 15907 | TON |  |  | 8400 | 0 |  |  | PM10 Filterable | CAP |  | 1.09749999980094 | TON | [6 empty] | 2005NEI | 2005NEI
13319 | Wilkinson | 2775311 | 31900009 |  | BASF Corporation, Edgar Plant | 212323 | Kaolin, Clay, and Ceramic and Refractory Minerals Mining | 327992 | 32.8453 | -83.2135 | OP | 2023 | 452 | Grinder | 11F CALCINER FEED PULVERIZER #11 | 3.4 | E3LB/HR |  | PS | 2023 | 1 | 30504119 | Industrial Processes - NEC | 11F CALCINER FEED PULVERIZER #11 |  | OP | 2022 | 15907 | TON |  |  | 8400 | 0 |  |  | PM Primary (Filt + Cond) | CAP |  | 2 | TON | [6 empty] | 2005NEI | 2005NEI
13319 | Wilkinson | 2775311 | 31900009 |  | BASF Corporation, Edgar Plant | 212323 | Kaolin, Clay, and Ceramic and Refractory Minerals Mining | 327992 | 32.8453 | -83.2135 | OP | 2023 | 452 | Grinder | 11F CALCINER FEED PULVERIZER #11 | 3.4 | E3LB/HR |  | PS | 2023 | 1 | 30504119 | Industrial Processes - NEC | 11F CALCINER FEED PULVERIZER #11 |  | OP | 2022 | 15907 | TON |  |  | 8400 | 0 |  |  | PM Filterable/Total Suspended Particulate Matter (TSP) | CAP |  | 1.745 | TON | [6 empty] | 2005NEI | 2005NEI
13319 | Wilkinson | 2775311 | 31900009 |  | BASF Corporation, Edgar Plant | 212323 | Kaolin, Clay, and Ceramic and Refractory Minerals Mining | 327992 | 32.8453 | -83.2135 | OP | 2023 | 452 | Grinder | 11F CALCINER FEED PULVERIZER #11 | 3.4 | E3LB/HR |  | PS | 2023 | 1 | 30504119 | Industrial Processes - NEC | 11F CALCINER FEED PULVERIZER #11 |  | OP | 2022 | 15907 | TON |  |  | 8400 | 0 |  |  | PM Condensible | CAP |  | .255 | TON | [6 empty] | 2005NEI | 2005NEI
13319 | Wilkinson | 2775311 | 31900009 |  | BASF Corporation, Edgar Plant | 212323 | Kaolin, Clay, and Ceramic and Refractory Minerals Mining | 327992 | 32.8453 | -83.2135 | OP | 2023 | 447 | Grinder | 11G CALCINER PRODUCT PULVERIZER #4 | 2.38 | E3LB/HR |  | PS | 2023 | 1 | 30504150 | Industrial Processes - NEC | 11G CALCINER PRODUCT PULVERIZER #4 |  | OP | 2022 | 10920 | TON |  |  | 8400 | 0 |  |  | PM2.5 Primary (Filt + Cond) | CAP |  | 1.0564849073522 | TON | [6 empty] | 2005NEI | 2005NEI
13319 | Wilkinson | 2775311 | 31900009 |  | BASF Corporation, Edgar Plant | 212323 | Kaolin, Clay, and Ceramic and Refractory Minerals Mining | 327992 | 32.8453 | -83.2135 | OP | 2023 | 447 | Grinder | 11G CALCINER PRODUCT PULVERIZER #4 | 2.38 | E3LB/HR |  | PS | 2023 | 1 | 30504150 | Industrial Processes - NEC | 11G CALCINER PRODUCT PULVERIZER #4 |  | OP | 2022 | 10920 | TON |  |  | 8400 | 0 |  |  | PM10 Filterable | CAP |  | 1.09749999980094 | TON | [6 empty] | 2005NEI | 2005NEI
13319 | Wilkinson | 2775311 | 31900009 |  | BASF Corporation, Edgar Plant | 212323 | Kaolin, Clay, and Ceramic and Refractory Minerals Mining | 327992 | 32.8453 | -83.2135 | OP | 2023 | 447 | Grinder | 11G CALCINER PRODUCT PULVERIZER #4 | 2.38 | E3LB/HR |  | PS | 2023 | 1 | 30504150 | Industrial Processes - NEC | 11G CALCINER PRODUCT PULVERIZER #4 |  | OP | 2022 | 10920 | TON |  |  | 8400 | 0 |  |  | PM2.5 Filterable | CAP |  | .801484907352196 | TON | [6 empty] | 2005NEI | 2005NEI
13319 | Wilkinson | 2775311 | 31900009 |  | BASF Corporation, Edgar Plant | 212323 | Kaolin, Clay, and Ceramic and Refractory Minerals Mining | 327992 | 32.8453 | -83.2135 | OP | 2023 | 447 | Grinder | 11G CALCINER PRODUCT PULVERIZER #4 | 2.38 | E3LB/HR |  | PS | 2023 | 1 | 30504150 | Industrial Processes - NEC | 11G CALCINER PRODUCT PULVERIZER #4 |  | OP | 2022 | 10920 | TON |  |  | 8400 | 0 |  |  | PM10 Primary (Filt + Cond) | CAP |  | 1.35249999980094 | TON | [6 empty] | 2005NEI | 2005NEI
13319 | Wilkinson | 2775311 | 31900009 |  | BASF Corporation, Edgar Plant | 212323 | Kaolin, Clay, and Ceramic and Refractory Minerals Mining | 327992 | 32.8453 | -83.2135 | OP | 2023 | 447 | Grinder | 11G CALCINER PRODUCT PULVERIZER #4 | 2.38 | E3LB/HR |  | PS | 2023 | 1 | 30504150 | Industrial Processes - NEC | 11G CALCINER PRODUCT PULVERIZER #4 |  | OP | 2022 | 10920 | TON |  |  | 8400 | 0 |  |  | PM Primary (Filt + Cond) | CAP |  | 2 | TON | [6 empty] | 2005NEI | 2005NEI
13319 | Wilkinson | 2775311 | 31900009 |  | BASF Corporation, Edgar Plant | 212323 | Kaolin, Clay, and Ceramic and Refractory Minerals Mining | 327992 | 32.8453 | -83.2135 | OP | 2023 | 447 | Grinder | 11G CALCINER PRODUCT PULVERIZER #4 | 2.38 | E3LB/HR |  | PS | 2023 | 1 | 30504150 | Industrial Processes - NEC | 11G CALCINER PRODUCT PULVERIZER #4 |  | OP | 2022 | 10920 | TON |  |  | 8400 | 0 |  |  | PM Filterable/Total Suspended Particulate Matter (TSP) | CAP |  | 1.745 | TON | [6 empty] | 2005NEI | 2005NEI
13319 | Wilkinson | 2775311 | 31900009 |  | BASF Corporation, Edgar Plant | 212323 | Kaolin, Clay, and Ceramic and Refractory Minerals Mining | 327992 | 32.8453 | -83.2135 | OP | 2023 | 447 | Grinder | 11G CALCINER PRODUCT PULVERIZER #4 | 2.38 | E3LB/HR |  | PS | 2023 | 1 | 30504150 | Industrial Processes - NEC | 11G CALCINER PRODUCT PULVERIZER #4 |  | OP | 2022 | 10920 | TON |  |  | 8400 | 0 |  |  | PM Condensible | CAP |  | .255 | TON | [6 empty] | 2005NEI | 2005NEI
13319 | Wilkinson | 2775311 | 31900009 |  | BASF Corporation, Edgar Plant | 212323 | Kaolin, Clay, and Ceramic and Refractory Minerals Mining | 327992 | 32.8453 | -83.2135 | OP | 2023 | 441 | Grinder | 11G CALCINER FEED PULVERIZER #8 | 2.54 | E3LB/HR |  | PS | 2023 | 1 | 30504119 | Industrial Processes - NEC | 11G CALCINER FEED PULVERIZER #8 |  | OP | 2022 | 11760 | TON |  |  | 8400 | 0 |  |  | PM2.5 Filterable | CAP |  | .801484907352196 | TON | [6 empty] | 2005NEI | 2005NEI
13319 | Wilkinson | 2775311 | 31900009 |  | BASF Corporation, Edgar Plant | 212323 | Kaolin, Clay, and Ceramic and Refractory Minerals Mining | 327992 | 32.8453 | -83.2135 | OP | 2023 | 429 | Grinder | 11F CALCINER PRODUCT PULVERIZER #3 | 2.04 | E3LB/HR |  | PS | 2023 | 1 | 30504150 | Industrial Processes - NEC | 11F CALCINER PRODUCT PULVERIZER #3 |  | OP | 2022 | 9209 | TON |  |  | 8400 | 0 |  |  | PM10 Filterable | CAP |  | 1.09749999980094 | TON | [6 empty] | 2005NEI | 2005NEI
13319 | Wilkinson | 2775311 | 31900009 |  | BASF Corporation, Edgar Plant | 212323 | Kaolin, Clay, and Ceramic and Refractory Minerals Mining | 327992 | 32.8453 | -83.2135 | OP | 2023 | 429 | Grinder | 11F CALCINER PRODUCT PULVERIZER #3 | 2.04 | E3LB/HR |  | PS | 2023 | 1 | 30504150 | Industrial Processes - NEC | 11F CALCINER PRODUCT PULVERIZER #3 |  | OP | 2022 | 9209 | TON |  |  | 8400 | 0 |  |  | PM10 Primary (Filt + Cond) | CAP |  | 1.35249999980094 | TON | [6 empty] | 2005NEI | 2005NEI
13319 | Wilkinson | 2775311 | 31900009 |  | BASF Corporation, Edgar Plant | 212323 | Kaolin, Clay, and Ceramic and Refractory Minerals Mining | 327992 | 32.8453 | -83.2135 | OP | 2023 | 429 | Grinder | 11F CALCINER PRODUCT PULVERIZER #3 | 2.04 | E3LB/HR |  | PS | 2023 | 1 | 30504150 | Industrial Processes - NEC | 11F CALCINER PRODUCT PULVERIZER #3 |  | OP | 2022 | 9209 | TON |  |  | 8400 | 0 |  |  | PM2.5 Primary (Filt + Cond) | CAP |  | 1.0564849073522 | TON | [6 empty] | 2005NEI | 2005NEI
13319 | Wilkinson | 2775311 | 31900009 |  | BASF Corporation, Edgar Plant | 212323 | Kaolin, Clay, and Ceramic and Refractory Minerals Mining | 327992 | 32.8453 | -83.2135 | OP | 2023 | 92 | Grinder | 11E CALCINER FEED PULVERIZER #1 | 2.9 | E3LB/HR |  | OP | 2023 | 1 | 30504119 | Industrial Processes - NEC | 11E CALCINER FEED PULVERIZER #1 |  | OP | 2023 | 13440 | TON |  |  | 8400 | 0 |  |  | PM Filterable/Total Suspended Particulate Matter (TSP) | CAP |  | .8725 | TON | [6 empty] | 2005NEI | 2005NEI
13319 | Wilkinson | 2775311 | 31900009 |  | BASF Corporation, Edgar Plant | 212323 | Kaolin, Clay, and Ceramic and Refractory Minerals Mining | 327992 | 32.8453 | -83.2135 | OP | 2023 | 92 | Grinder | 11E CALCINER FEED PULVERIZER #1 | 2.9 | E3LB/HR |  | OP | 2023 | 1 | 30504119 | Industrial Processes - NEC | 11E CALCINER FEED PULVERIZER #1 |  | OP | 2023 | 13440 | TON |  |  | 8400 | 0 |  |  | PM Condensible | CAP |  | .1275 | TON | [6 empty] | 2005NEI | 2005NEI
13319 | Wilkinson | 2775311 | 31900009 |  | BASF Corporation, Edgar Plant | 212323 | Kaolin, Clay, and Ceramic and Refractory Minerals Mining | 327992 | 32.8453 | -83.2135 | OP | 2023 | 449 | Grinder | 11G CALCINER PRODUCT PULVERIZER #6 | 2.38 | E3LB/HR |  | PS | 2023 | 1 | 30504150 | Industrial Processes - NEC | 11G CALCINER PRODUCT PULVERIZER #6 |  | OP | 2022 | 10920 | TON |  |  | 8400 | 0 |  |  | PM10 Primary (Filt + Cond) | CAP |  | 1.35249999980094 | TON | [6 empty] | 2005NEI | 2005NEI
13319 | Wilkinson | 2775311 | 31900009 |  | BASF Corporation, Edgar Plant | 212323 | Kaolin, Clay, and Ceramic and Refractory Minerals Mining | 327992 | 32.8453 | -83.2135 | OP | 2023 | 449 | Grinder | 11G CALCINER PRODUCT PULVERIZER #6 | 2.38 | E3LB/HR |  | PS | 2023 | 1 | 30504150 | Industrial Processes - NEC | 11G CALCINER PRODUCT PULVERIZER #6 |  | OP | 2022 | 10920 | TON |  |  | 8400 | 0 |  |  | PM Filterable/Total Suspended Particulate Matter (TSP) | CAP |  | 1.745 | TON | [6 empty] | 2005NEI | 2005NEI
13319 | Wilkinson | 2775311 | 31900009 |  | BASF Corporation, Edgar Plant | 212323 | Kaolin, Clay, and Ceramic and Refractory Minerals Mining | 327992 | 32.8453 | -83.2135 | OP | 2023 | 449 | Grinder | 11G CALCINER PRODUCT PULVERIZER #6 | 2.38 | E3LB/HR |  | PS | 2023 | 1 | 30504150 | Industrial Processes - NEC | 11G CALCINER PRODUCT PULVERIZER #6 |  | OP | 2022 | 10920 | TON |  |  | 8400 | 0 |  |  | PM2.5 Primary (Filt + Cond) | CAP |  | 1.0564849073522 | TON | [6 empty] | 2005NEI | 2005NEI
13319 | Wilkinson | 2775311 | 31900009 |  | BASF Corporation, Edgar Plant | 212323 | Kaolin, Clay, and Ceramic and Refractory Minerals Mining | 327992 | 32.8453 | -83.2135 | OP | 2023 | 449 | Grinder | 11G CALCINER PRODUCT PULVERIZER #6 | 2.38 | E3LB/HR |  | PS | 2023 | 1 | 30504150 | Industrial Processes - NEC | 11G CALCINER PRODUCT PULVERIZER #6 |  | OP | 2022 | 10920 | TON |  |  | 8400 | 0 |  |  | PM2.5 Filterable | CAP |  | .801484907352196 | TON | [6 empty] | 2005NEI | 2005NEI
13319 | Wilkinson | 2775311 | 31900009 |  | BASF Corporation, Edgar Plant | 212323 | Kaolin, Clay, and Ceramic and Refractory Minerals Mining | 327992 | 32.8453 | -83.2135 | OP | 2023 | 449 | Grinder | 11G CALCINER PRODUCT PULVERIZER #6 | 2.38 | E3LB/HR |  | PS | 2023 | 1 | 30504150 | Industrial Processes - NEC | 11G CALCINER PRODUCT PULVERIZER #6 |  | OP | 2022 | 10920 | TON |  |  | 8400 | 0 |  |  | PM10 Filterable | CAP |  | 1.09749999980094 | TON | [6 empty] | 2005NEI | 2005NEI
13319 | Wilkinson | 2775311 | 31900009 |  | BASF Corporation, Edgar Plant | 212323 | Kaolin, Clay, and Ceramic and Refractory Minerals Mining | 327992 | 32.8453 | -83.2135 | OP | 2023 | 449 | Grinder | 11G CALCINER PRODUCT PULVERIZER #6 | 2.38 | E3LB/HR |  | PS | 2023 | 1 | 30504150 | Industrial Processes - NEC | 11G CALCINER PRODUCT PULVERIZER #6 |  | OP | 2022 | 10920 | TON |  |  | 8400 | 0 |  |  | PM Primary (Filt + Cond) | CAP |  | 2 | TON | [6 empty] | 2005NEI | 2005NEI
13319 | Wilkinson | 2775311 | 31900009 |  | BASF Corporation, Edgar Plant | 212323 | Kaolin, Clay, and Ceramic and Refractory Minerals Mining | 327992 | 32.8453 | -83.2135 | OP | 2023 | 449 | Grinder | 11G CALCINER PRODUCT PULVERIZER #6 | 2.38 | E3LB/HR |  | PS | 2023 | 1 | 30504150 | Industrial Processes - NEC | 11G CALCINER PRODUCT PULVERIZER #6 |  | OP | 2022 | 10920 | TON |  |  | 8400 | 0 |  |  | PM Condensible | CAP |  | .255 | TON | [6 empty] | 2005NEI | 2005NEI
13319 | Wilkinson | 2775311 | 31900009 |  | BASF Corporation, Edgar Plant | 212323 | Kaolin, Clay, and Ceramic and Refractory Minerals Mining | 327992 | 32.8453 | -83.2135 | OP | 2023 | 50B | Calciner | 11C CALCINER | 7.76 | E3LB/HR |  | OP | 2023 | 1 | 30504140 | Industrial Processes - NEC | 11C CALCINER |  | OP | 2023 | 54584 | TON |  |  | 7688 | 0 |  |  | Sulfur Dioxide | CAP |  | 21 | TON | .77 | LB | TON |  |  |  | 2005NEI | 2005NEI
13319 | Wilkinson | 2775311 | 31900009 |  | BASF Corporation, Edgar Plant | 212323 | Kaolin, Clay, and Ceramic and Refractory Minerals Mining | 327992 | 32.8453 | -83.2135 | OP | 2023 | 92 | Grinder | 11E CALCINER FEED PULVERIZER #1 | 2.9 | E3LB/HR |  | OP | 2023 | 1 | 30504119 | Industrial Processes - NEC | 11E CALCINER FEED PULVERIZER #1 |  | OP | 2023 | 13440 | TON |  |  | 8400 | 0 |  |  | PM Primary (Filt + Cond) | CAP |  | 1 | TON | [6 empty] | 2005NEI | 2005NEI
13319 | Wilkinson | 2775311 | 31900009 |  | BASF Corporation, Edgar Plant | 212323 | Kaolin, Clay, and Ceramic and Refractory Minerals Mining | 327992 | 32.8453 | -83.2135 | OP | 2023 | 50B | Calciner | 11C CALCINER | 7.76 | E3LB/HR |  | OP | 2023 | 1 | 30504140 | Industrial Processes - NEC | 11C CALCINER |  | OP | 2023 | 54584 | TON |  |  | 7688 | 0 |  |  | PM2.5 Primary (Filt + Cond) | CAP |  | 19.3484139614542 | TON | [6 empty] | 2005NEI | 2005NEI
13319 | Wilkinson | 2775311 | 31900009 |  | BASF Corporation, Edgar Plant | 212323 | Kaolin, Clay, and Ceramic and Refractory Minerals Mining | 327992 | 32.8453 | -83.2135 | OP | 2023 | 50B | Calciner | 11C CALCINER | 7.76 | E3LB/HR |  | OP | 2023 | 1 | 30504140 | Industrial Processes - NEC | 11C CALCINER |  | OP | 2023 | 54584 | TON |  |  | 7688 | 0 |  |  | PM10 Filterable | CAP |  | 20.8524999962179 | TON | [6 empty] | 2005NEI | 2005NEI
13319 | Wilkinson | 2775311 | 31900009 |  | BASF Corporation, Edgar Plant | 212323 | Kaolin, Clay, and Ceramic and Refractory Minerals Mining | 327992 | 32.8453 | -83.2135 | OP | 2023 | 50B | Calciner | 11C CALCINER | 7.76 | E3LB/HR |  | OP | 2023 | 1 | 30504140 | Industrial Processes - NEC | 11C CALCINER |  | OP | 2023 | 54584 | TON |  |  | 7688 | 0 |  |  | PM Filterable/Total Suspended Particulate Matter (TSP) | CAP |  | 33.155 | TON | [6 empty] | 2005NEI | 2005NEI
13319 | Wilkinson | 2775311 | 31900009 |  | BASF Corporation, Edgar Plant | 212323 | Kaolin, Clay, and Ceramic and Refractory Minerals Mining | 327992 | 32.8453 | -83.2135 | OP | 2023 | 50B | Calciner | 11C CALCINER | 7.76 | E3LB/HR |  | OP | 2023 | 1 | 30504140 | Industrial Processes - NEC | 11C CALCINER |  | OP | 2023 | 54584 | TON |  |  | 7688 | 0 |  |  | PM Condensible | CAP |  | 4.845 | TON | [6 empty] | 2005NEI | 2005NEI
13319 | Wilkinson | 2775311 | 31900009 |  | BASF Corporation, Edgar Plant | 212323 | Kaolin, Clay, and Ceramic and Refractory Minerals Mining | 327992 | 32.8453 | -83.2135 | OP | 2023 | 50B | Calciner | 11C CALCINER | 7.76 | E3LB/HR |  | OP | 2023 | 1 | 30504140 | Industrial Processes - NEC | 11C CALCINER |  | OP | 2023 | 54584 | TON |  |  | 7688 | 0 |  |  | PM10 Primary (Filt + Cond) | CAP |  | 25.6974999962179 | TON | [6 empty] | 2005NEI | 2005NEI
13319 | Wilkinson | 2775311 | 31900009 |  | BASF Corporation, Edgar Plant | 212323 | Kaolin, Clay, and Ceramic and Refractory Minerals Mining | 327992 | 32.8453 | -83.2135 | OP | 2023 | 50B | Calciner | 11C CALCINER | 7.76 | E3LB/HR |  | OP | 2023 | 1 | 30504140 | Industrial Processes - NEC | 11C CALCINER |  | OP | 2023 | 54584 | TON |  |  | 7688 | 0 |  |  | PM Primary (Filt + Cond) | CAP |  | 38 | TON | [6 empty] | 2005NEI | 2005NEI
13319 | Wilkinson | 2775311 | 31900009 |  | BASF Corporation, Edgar Plant | 212323 | Kaolin, Clay, and Ceramic and Refractory Minerals Mining | 327992 | 32.8453 | -83.2135 | OP | 2023 | 54 | Grinder | 11C CALCINER PRODUCT PULVERIZER #2 | 3.4 | E3LB/HR |  | OP | 2023 | 1 | 30504150 | Industrial Processes - NEC | 11C CALCINER PRODUCT PULVERIZER #2 |  | OP | 2023 | 15960 | TON |  |  | 8400 | 0 |  |  | PM2.5 Filterable | CAP |  | 1.6029698147044 | TON | [6 empty] | 2005NEI | 2005NEI
13319 | Wilkinson | 2775311 | 31900009 |  | BASF Corporation, Edgar Plant | 212323 | Kaolin, Clay, and Ceramic and Refractory Minerals Mining | 327992 | 32.8453 | -83.2135 | OP | 2023 | 54 | Grinder | 11C CALCINER PRODUCT PULVERIZER #2 | 3.4 | E3LB/HR |  | OP | 2023 | 1 | 30504150 | Industrial Processes - NEC | 11C CALCINER PRODUCT PULVERIZER #2 |  | OP | 2023 | 15960 | TON |  |  | 8400 | 0 |  |  | PM10 Primary (Filt + Cond) | CAP |  | 2.70499999960189 | TON | [6 empty] | 2005NEI | 2005NEI
13319 | Wilkinson | 2775311 | 31900009 |  | BASF Corporation, Edgar Plant | 212323 | Kaolin, Clay, and Ceramic and Refractory Minerals Mining | 327992 | 32.8453 | -83.2135 | OP | 2023 | 54 | Grinder | 11C CALCINER PRODUCT PULVERIZER #2 | 3.4 | E3LB/HR |  | OP | 2023 | 1 | 30504150 | Industrial Processes - NEC | 11C CALCINER PRODUCT PULVERIZER #2 |  | OP | 2023 | 15960 | TON |  |  | 8400 | 0 |  |  | PM Primary (Filt + Cond) | CAP |  | 4 | TON | [6 empty] | 2005NEI | 2005NEI
13319 | Wilkinson | 2775311 | 31900009 |  | BASF Corporation, Edgar Plant | 212323 | Kaolin, Clay, and Ceramic and Refractory Minerals Mining | 327992 | 32.8453 | -83.2135 | OP | 2023 | 54 | Grinder | 11C CALCINER PRODUCT PULVERIZER #2 | 3.4 | E3LB/HR |  | OP | 2023 | 1 | 30504150 | Industrial Processes - NEC | 11C CALCINER PRODUCT PULVERIZER #2 |  | OP | 2023 | 15960 | TON |  |  | 8400 | 0 |  |  | PM Filterable/Total Suspended Particulate Matter (TSP) | CAP |  | 3.49 | TON | [6 empty] | 2005NEI | 2005NEI
13319 | Wilkinson | 2775311 | 31900009 |  | BASF Corporation, Edgar Plant | 212323 | Kaolin, Clay, and Ceramic and Refractory Minerals Mining | 327992 | 32.8453 | -83.2135 | OP | 2023 | 54 | Grinder | 11C CALCINER PRODUCT PULVERIZER #2 | 3.4 | E3LB/HR |  | OP | 2023 | 1 | 30504150 | Industrial Processes - NEC | 11C CALCINER PRODUCT PULVERIZER #2 |  | OP | 2023 | 15960 | TON |  |  | 8400 | 0 |  |  | PM2.5 Primary (Filt + Cond) | CAP |  | 2.1129698147044 | TON | [6 empty] | 2005NEI | 2005NEI
13319 | Wilkinson | 2775311 | 31900009 |  | BASF Corporation, Edgar Plant | 212323 | Kaolin, Clay, and Ceramic and Refractory Minerals Mining | 327992 | 32.8453 | -83.2135 | OP | 2023 | 50B | Calciner | 11C CALCINER | 7.76 | E3LB/HR |  | OP | 2023 | 1 | 30504140 | Industrial Processes - NEC | 11C CALCINER |  | OP | 2023 | 54584 | TON |  |  | 7688 | 0 |  |  | PM2.5 Filterable | CAP |  | 14.5034139614542 | TON | [6 empty] | 2005NEI | 2005NEI
13319 | Wilkinson | 2775311 | 31900009 |  | BASF Corporation, Edgar Plant | 212323 | Kaolin, Clay, and Ceramic and Refractory Minerals Mining | 327992 | 32.8453 | -83.2135 | OP | 2023 | 92 | Grinder | 11E CALCINER FEED PULVERIZER #1 | 2.9 | E3LB/HR |  | OP | 2023 | 1 | 30504119 | Industrial Processes - NEC | 11E CALCINER FEED PULVERIZER #1 |  | OP | 2023 | 13440 | TON |  |  | 8400 | 0 |  |  | PM10 Filterable | CAP |  | .548749999900472 | TON | [6 empty] | 2005NEI | 2005NEI
13319 | Wilkinson | 2775311 | 31900009 |  | BASF Corporation, Edgar Plant | 212323 | Kaolin, Clay, and Ceramic and Refractory Minerals Mining | 327992 | 32.8453 | -83.2135 | OP | 2023 | 92 | Grinder | 11E CALCINER FEED PULVERIZER #1 | 2.9 | E3LB/HR |  | OP | 2023 | 1 | 30504119 | Industrial Processes - NEC | 11E CALCINER FEED PULVERIZER #1 |  | OP | 2023 | 13440 | TON |  |  | 8400 | 0 |  |  | PM10 Primary (Filt + Cond) | CAP |  | .676249999900472 | TON | [6 empty] | 2005NEI | 2005NEI
13319 | Wilkinson | 2775311 | 31900009 |  | BASF Corporation, Edgar Plant | 212323 | Kaolin, Clay, and Ceramic and Refractory Minerals Mining | 327992 | 32.8453 | -83.2135 | OP | 2023 | 92 | Grinder | 11E CALCINER FEED PULVERIZER #1 | 2.9 | E3LB/HR |  | OP | 2023 | 1 | 30504119 | Industrial Processes - NEC | 11E CALCINER FEED PULVERIZER #1 |  | OP | 2023 | 13440 | TON |  |  | 8400 | 0 |  |  | PM2.5 Filterable | CAP |  | .400742453676099 | TON | [6 empty] | 2005NEI | 2005NEI
13319 | Wilkinson | 2775311 | 31900009 |  | BASF Corporation, Edgar Plant | 212323 | Kaolin, Clay, and Ceramic and Refractory Minerals Mining | 327992 | 32.8453 | -83.2135 | OP | 2023 | 248A | Indirect-fired Dryer | FLUID BED DRYER | 15.1 | E6BTU/HR |  | PS | 2023 | 2 | 30590001 | Industrial Processes - NEC | FLUID BED DRYER - FUEL OIL |  | TS | 2022 | 45 | GAL |  |  | 5824 | 146 |  |  | Arsenic | HAP | HAP-Metal | .00001232 | LB | 0 | LB | MMBTU |  |  |  | 2005NEI | 2005NEI
13319 | Wilkinson | 2775311 | 31900009 |  | BASF Corporation, Edgar Plant | 212323 | Kaolin, Clay, and Ceramic and Refractory Minerals Mining | 327992 | 32.8453 | -83.2135 | OP | 2023 | 248A | Indirect-fired Dryer | FLUID BED DRYER | 15.1 | E6BTU/HR |  | PS | 2023 | 2 | 30590001 | Industrial Processes - NEC | FLUID BED DRYER - FUEL OIL |  | TS | 2022 | 45 | GAL |  |  | 5824 | 146 |  |  | Nickel | HAP | HAP-Metal | .00000924 | LB | 0 | LB | MMBTU |  |  |  | 2005NEI | 2005NEI
13319 | Wilkinson | 2775311 | 31900009 |  | BASF Corporation, Edgar Plant | 212323 | Kaolin, Clay, and Ceramic and Refractory Minerals Mining | 327992 | 32.8453 | -83.2135 | OP | 2023 | 248A | Indirect-fired Dryer | FLUID BED DRYER | 15.1 | E6BTU/HR |  | PS | 2023 | 2 | 30590001 | Industrial Processes - NEC | FLUID BED DRYER - FUEL OIL |  | TS | 2022 | 45 | GAL |  |  | 5824 | 146 |  |  | Manganese | HAP | HAP-Metal | .00001848 | LB | 0 | LB | MMBTU |  |  |  | 2005NEI | 2005NEI
13319 | Wilkinson | 2775311 | 31900009 |  | BASF Corporation, Edgar Plant | 212323 | Kaolin, Clay, and Ceramic and Refractory Minerals Mining | 327992 | 32.8453 | -83.2135 | OP | 2023 | 248A | Indirect-fired Dryer | FLUID BED DRYER | 15.1 | E6BTU/HR |  | PS | 2023 | 2 | 30590001 | Industrial Processes - NEC | FLUID BED DRYER - FUEL OIL |  | TS | 2022 | 45 | GAL |  |  | 5824 | 146 |  |  | Lead | CAP/HAP | HAP-Metal | .00002772 | LB | 0 | LB | MMBTU |  |  |  | 2005NEI | 2005NEI
13319 | Wilkinson | 2775311 | 31900009 |  | BASF Corporation, Edgar Plant | 212323 | Kaolin, Clay, and Ceramic and Refractory Minerals Mining | 327992 | 32.8453 | -83.2135 | OP | 2023 | 248A | Indirect-fired Dryer | FLUID BED DRYER | 15.1 | E6BTU/HR |  | PS | 2023 | 2 | 30590001 | Industrial Processes - NEC | FLUID BED DRYER - FUEL OIL |  | TS | 2022 | 45 | GAL |  |  | 5824 | 146 |  |  | Benzene | HAP | HAP-VOC | .00000462 | LB | 0 | LB | MMBTU |  |  |  | 2005NEI | 2005NEI
13319 | Wilkinson | 2775311 | 31900009 |  | BASF Corporation, Edgar Plant | 212323 | Kaolin, Clay, and Ceramic and Refractory Minerals Mining | 327992 | 32.8453 | -83.2135 | OP | 2023 | 248A | Indirect-fired Dryer | FLUID BED DRYER | 15.1 | E6BTU/HR |  | PS | 2023 | 2 | 30590001 | Industrial Processes - NEC | FLUID BED DRYER - FUEL OIL |  | TS | 2022 | 45 | GAL |  |  | 5824 | 146 |  |  | Dibenzo(a,h)Anthracene | HAP | HAP-VOC/PAH | .00000003674 | LB | 0 | LB | MMBTU |  |  |  | 2005NEI | 2005NEI
13319 | Wilkinson | 2775311 | 31900009 |  | BASF Corporation, Edgar Plant | 212323 | Kaolin, Clay, and Ceramic and Refractory Minerals Mining | 327992 | 32.8453 | -83.2135 | OP | 2023 | 248A | Indirect-fired Dryer | FLUID BED DRYER | 15.1 | E6BTU/HR |  | PS | 2023 | 2 | 30590001 | Industrial Processes - NEC | FLUID BED DRYER - FUEL OIL |  | TS | 2022 | 45 | GAL |  |  | 5824 | 146 |  |  | Formaldehyde | HAP | HAP-VOC | .0007392 | LB | 0 | LB | MMBTU |  |  |  | 2005NEI | 2005NEI
13319 | Wilkinson | 2775311 | 31900009 |  | BASF Corporation, Edgar Plant | 212323 | Kaolin, Clay, and Ceramic and Refractory Minerals Mining | 327992 | 32.8453 | -83.2135 | OP | 2023 | 248A | Indirect-fired Dryer | FLUID BED DRYER | 15.1 | E6BTU/HR |  | PS | 2023 | 2 | 30590001 | Industrial Processes - NEC | FLUID BED DRYER - FUEL OIL |  | TS | 2022 | 45 | GAL |  |  | 5824 | 146 |  |  | Chrysene | HAP | HAP-VOC/PAH | .00000005236 | LB | 0 | LB | MMBTU |  |  |  | 2005NEI | 2005NEI
13319 | Wilkinson | 2775311 | 31900009 |  | BASF Corporation, Edgar Plant | 212323 | Kaolin, Clay, and Ceramic and Refractory Minerals Mining | 327992 | 32.8453 | -83.2135 | OP | 2023 | 248A | Indirect-fired Dryer | FLUID BED DRYER | 15.1 | E6BTU/HR |  | PS | 2023 | 2 | 30590001 | Industrial Processes - NEC | FLUID BED DRYER - FUEL OIL |  | TS | 2022 | 45 | GAL |  |  | 5824 | 146 |  |  | Acenaphthene | HAP | HAP-VOC/PAH | .0000004642 | LB | 0 | LB | MMBTU |  |  |  | 2005NEI | 2005NEI
13319 | Wilkinson | 2775311 | 31900009 |  | BASF Corporation, Edgar Plant | 212323 | Kaolin, Clay, and Ceramic and Refractory Minerals Mining | 327992 | 32.8453 | -83.2135 | OP | 2023 | 248A | Indirect-fired Dryer | FLUID BED DRYER | 15.1 | E6BTU/HR |  | PS | 2023 | 2 | 30590001 | Industrial Processes - NEC | FLUID BED DRYER - FUEL OIL |  | TS | 2022 | 45 | GAL |  |  | 5824 | 146 |  |  | Cadmium | HAP | HAP-Metal | .00000924 | LB | 0 | LB | MMBTU |  |  |  | 2005NEI | 2005NEI
13319 | Wilkinson | 2775311 | 31900009 |  | BASF Corporation, Edgar Plant | 212323 | Kaolin, Clay, and Ceramic and Refractory Minerals Mining | 327992 | 32.8453 | -83.2135 | OP | 2023 | 248A | Indirect-fired Dryer | FLUID BED DRYER | 15.1 | E6BTU/HR |  | PS | 2023 | 2 | 30590001 | Industrial Processes - NEC | FLUID BED DRYER - FUEL OIL |  | TS | 2022 | 45 | GAL |  |  | 5824 | 146 |  |  | Mercury | HAP | HAP-Metal | .00000924 | LB | 0 | LB | MMBTU |  |  |  | 2005NEI | 2005NEI
13319 | Wilkinson | 2775311 | 31900009 |  | BASF Corporation, Edgar Plant | 212323 | Kaolin, Clay, and Ceramic and Refractory Minerals Mining | 327992 | 32.8453 | -83.2135 | OP | 2023 | 248A | Indirect-fired Dryer | FLUID BED DRYER | 15.1 | E6BTU/HR |  | PS | 2023 | 2 | 30590001 | Industrial Processes - NEC | FLUID BED DRYER - FUEL OIL |  | TS | 2022 | 45 | GAL |  |  | 5824 | 146 |  |  | Benz[a]Anthracene | HAP | HAP-VOC/PAH | .00000008822 | LB | 0 | LB | MMBTU |  |  |  | 2005NEI | 2005NEI
13319 | Wilkinson | 2775311 | 31900009 |  | BASF Corporation, Edgar Plant | 212323 | Kaolin, Clay, and Ceramic and Refractory Minerals Mining | 327992 | 32.8453 | -83.2135 | OP | 2023 | 248A | Indirect-fired Dryer | FLUID BED DRYER | 15.1 | E6BTU/HR |  | PS | 2023 | 2 | 30590001 | Industrial Processes - NEC | FLUID BED DRYER - FUEL OIL |  | TS | 2022 | 45 | GAL |  |  | 5824 | 146 |  |  | Acenaphthylene | HAP | HAP-VOC/PAH | .000000005566 | LB | 0 | LB | MMBTU |  |  |  | 2005NEI | 2005NEI
13319 | Wilkinson | 2775311 | 31900009 |  | BASF Corporation, Edgar Plant | 212323 | Kaolin, Clay, and Ceramic and Refractory Minerals Mining | 327992 | 32.8453 | -83.2135 | OP | 2023 | 248A | Indirect-fired Dryer | FLUID BED DRYER | 15.1 | E6BTU/HR |  | PS | 2023 | 2 | 30590001 | Industrial Processes - NEC | FLUID BED DRYER - FUEL OIL |  | TS | 2022 | 45 | GAL |  |  | 5824 | 146 |  |  | Pyrene | HAP | HAP-VOC/PAH | .0000000935 | LB | 0 | LB | MMBTU |  |  |  | 2005NEI | 2005NEI
13319 | Wilkinson | 2775311 | 31900009 |  | BASF Corporation, Edgar Plant | 212323 | Kaolin, Clay, and Ceramic and Refractory Minerals Mining | 327992 | 32.8453 | -83.2135 | OP | 2023 | 30B | Calciner | 11B CALCINER | 6.24 | E3LB/HR |  | OP | 2023 | 1 | 30504140 | Industrial Processes - NEC | 11B CALCINER |  | OP | 2023 | 56090 | TON |  |  | 7900 | 0 |  |  | Sulfur Dioxide | CAP |  | 22 | TON | .77 | LB | TON |  |  |  | 2005NEI | 2005NEI
13319 | Wilkinson | 2775311 | 31900009 |  | BASF Corporation, Edgar Plant | 212323 | Kaolin, Clay, and Ceramic and Refractory Minerals Mining | 327992 | 32.8453 | -83.2135 | OP | 2023 | 30B | Calciner | 11B CALCINER | 6.24 | E3LB/HR |  | OP | 2023 | 1 | 30504140 | Industrial Processes - NEC | 11B CALCINER |  | OP | 2023 | 56090 | TON |  |  | 7900 | 0 |  |  | PM2.5 Primary (Filt + Cond) | CAP |  | 20.3667515383728 | TON | [6 empty] | 2005NEI | 2005NEI
13319 | Wilkinson | 2775311 | 31900009 |  | BASF Corporation, Edgar Plant | 212323 | Kaolin, Clay, and Ceramic and Refractory Minerals Mining | 327992 | 32.8453 | -83.2135 | OP | 2023 | 30B | Calciner | 11B CALCINER | 6.24 | E3LB/HR |  | OP | 2023 | 1 | 30504140 | Industrial Processes - NEC | 11B CALCINER |  | OP | 2023 | 56090 | TON |  |  | 7900 | 0 |  |  | PM10 Primary (Filt + Cond) | CAP |  | 27.0499999960189 | TON | [6 empty] | 2005NEI | 2005NEI
13319 | Wilkinson | 2775311 | 31900009 |  | BASF Corporation, Edgar Plant | 212323 | Kaolin, Clay, and Ceramic and Refractory Minerals Mining | 327992 | 32.8453 | -83.2135 | OP | 2023 | 30B | Calciner | 11B CALCINER | 6.24 | E3LB/HR |  | OP | 2023 | 1 | 30504140 | Industrial Processes - NEC | 11B CALCINER |  | OP | 2023 | 56090 | TON |  |  | 7900 | 0 |  |  | PM10 Filterable | CAP |  | 21.9499999960189 | TON | [6 empty] | 2005NEI | 2005NEI
13319 | Wilkinson | 2775311 | 31900009 |  | BASF Corporation, Edgar Plant | 212323 | Kaolin, Clay, and Ceramic and Refractory Minerals Mining | 327992 | 32.8453 | -83.2135 | OP | 2023 | 30B | Calciner | 11B CALCINER | 6.24 | E3LB/HR |  | OP | 2023 | 1 | 30504140 | Industrial Processes - NEC | 11B CALCINER |  | OP | 2023 | 56090 | TON |  |  | 7900 | 0 |  |  | PM Filterable/Total Suspended Particulate Matter (TSP) | CAP |  | 34.9 | TON | [6 empty] | 2005NEI | 2005NEI
13319 | Wilkinson | 2775311 | 31900009 |  | BASF Corporation, Edgar Plant | 212323 | Kaolin, Clay, and Ceramic and Refractory Minerals Mining | 327992 | 32.8453 | -83.2135 | OP | 2023 | 30B | Calciner | 11B CALCINER | 6.24 | E3LB/HR |  | OP | 2023 | 1 | 30504140 | Industrial Processes - NEC | 11B CALCINER |  | OP | 2023 | 56090 | TON |  |  | 7900 | 0 |  |  | PM Condensible | CAP |  | 5.1 | TON | [6 empty] | 2005NEI | 2005NEI
13319 | Wilkinson | 2775311 | 31900009 |  | BASF Corporation, Edgar Plant | 212323 | Kaolin, Clay, and Ceramic and Refractory Minerals Mining | 327992 | 32.8453 | -83.2135 | OP | 2023 | 30B | Calciner | 11B CALCINER | 6.24 | E3LB/HR |  | OP | 2023 | 1 | 30504140 | Industrial Processes - NEC | 11B CALCINER |  | OP | 2023 | 56090 | TON |  |  | 7900 | 0 |  |  | PM2.5 Filterable | CAP |  | 15.2667515383728 | TON | [6 empty] | 2005NEI | 2005NEI
13319 | Wilkinson | 2775311 | 31900009 |  | BASF Corporation, Edgar Plant | 212323 | Kaolin, Clay, and Ceramic and Refractory Minerals Mining | 327992 | 32.8453 | -83.2135 | OP | 2023 | 30B | Calciner | 11B CALCINER | 6.24 | E3LB/HR |  | OP | 2023 | 1 | 30504140 | Industrial Processes - NEC | 11B CALCINER |  | OP | 2023 | 56090 | TON |  |  | 7900 | 0 |  |  | PM Primary (Filt + Cond) | CAP |  | 40 | TON | [6 empty] | 2005NEI | 2005NEI
13319 | Wilkinson | 2775311 | 31900009 |  | BASF Corporation, Edgar Plant | 212323 | Kaolin, Clay, and Ceramic and Refractory Minerals Mining | 327992 | 32.8453 | -83.2135 | OP | 2023 | 92 | Grinder | 11E CALCINER FEED PULVERIZER #1 | 2.9 | E3LB/HR |  | OP | 2023 | 1 | 30504119 | Industrial Processes - NEC | 11E CALCINER FEED PULVERIZER #1 |  | OP | 2023 | 13440 | TON |  |  | 8400 | 0 |  |  | PM2.5 Primary (Filt + Cond) | CAP |  | .528242453676099 | TON | [6 empty] | 2005NEI | 2005NEI
13319 | Wilkinson | 2775311 | 31900009 |  | BASF Corporation, Edgar Plant | 212323 | Kaolin, Clay, and Ceramic and Refractory Minerals Mining | 327992 | 32.8453 | -83.2135 | OP | 2023 | 54 | Grinder | 11C CALCINER PRODUCT PULVERIZER #2 | 3.4 | E3LB/HR |  | OP | 2023 | 1 | 30504150 | Industrial Processes - NEC | 11C CALCINER PRODUCT PULVERIZER #2 |  | OP | 2023 | 15960 | TON |  |  | 8400 | 0 |  |  | PM10 Filterable | CAP |  | 2.19499999960189 | TON | [6 empty] | 2005NEI | 2005NEI
13319 | Wilkinson | 2775311 | 31900009 |  | BASF Corporation, Edgar Plant | 212323 | Kaolin, Clay, and Ceramic and Refractory Minerals Mining | 327992 | 32.8453 | -83.2135 | OP | 2023 | 54 | Grinder | 11C CALCINER PRODUCT PULVERIZER #2 | 3.4 | E3LB/HR |  | OP | 2023 | 1 | 30504150 | Industrial Processes - NEC | 11C CALCINER PRODUCT PULVERIZER #2 |  | OP | 2023 | 15960 | TON |  |  | 8400 | 0 |  |  | PM Condensible | CAP |  | .51 | TON | [6 empty] | 2005NEI | 2005NEI
13319 | Wilkinson | 2775311 | 31900009 |  | BASF Corporation, Edgar Plant | 212323 | Kaolin, Clay, and Ceramic and Refractory Minerals Mining | 327992 | 32.8453 | -83.2135 | OP | 2023 | 424 | Grinder | 11F CALCINER FEED PULVERIZER #7 | 3.4 | E3LB/HR |  | PS | 2023 | 1 | 30504119 | Industrial Processes - NEC | 11F CALCINER FEED PULVERIZER #7 |  | OP | 2022 | 15907 | TON |  |  | 8400 | 0 |  |  | PM2.5 Primary (Filt + Cond) | CAP |  | 1.0564849073522 | TON | [6 empty] | 2005NEI | 2005NEI
13319 | Wilkinson | 2775311 | 31900009 |  | BASF Corporation, Edgar Plant | 212323 | Kaolin, Clay, and Ceramic and Refractory Minerals Mining | 327992 | 32.8453 | -83.2135 | OP | 2023 | 424 | Grinder | 11F CALCINER FEED PULVERIZER #7 | 3.4 | E3LB/HR |  | PS | 2023 | 1 | 30504119 | Industrial Processes - NEC | 11F CALCINER FEED PULVERIZER #7 |  | OP | 2022 | 15907 | TON |  |  | 8400 | 0 |  |  | PM2.5 Filterable | CAP |  | .801484907352196 | TON | [6 empty] | 2005NEI | 2005NEI
13319 | Wilkinson | 2775311 | 31900009 |  | BASF Corporation, Edgar Plant | 212323 | Kaolin, Clay, and Ceramic and Refractory Minerals Mining | 327992 | 32.8453 | -83.2135 | OP | 2023 | 421 | Grinder | 11F CALCINER FEED PULVERIZER #4 | 3.4 | E3LB/HR |  | PS | 2023 | 1 | 30504119 | Industrial Processes - NEC | 11F CALCINER FEED PULVERIZER #4 |  | OP | 2022 | 15906 | TON |  |  | 8400 | 0 |  |  | PM Primary (Filt + Cond) | CAP |  | 2 | TON | [6 empty] | 2005NEI | 2005NEI
13319 | Wilkinson | 2775311 | 31900009 |  | BASF Corporation, Edgar Plant | 212323 | Kaolin, Clay, and Ceramic and Refractory Minerals Mining | 327992 | 32.8453 | -83.2135 | OP | 2023 | 421 | Grinder | 11F CALCINER FEED PULVERIZER #4 | 3.4 | E3LB/HR |  | PS | 2023 | 1 | 30504119 | Industrial Processes - NEC | 11F CALCINER FEED PULVERIZER #4 |  | OP | 2022 | 15906 | TON |  |  | 8400 | 0 |  |  | PM2.5 Primary (Filt + Cond) | CAP |  | 1.0564849073522 | TON | [6 empty] | 2005NEI | 2005NEI
13319 | Wilkinson | 2775311 | 31900009 |  | BASF Corporation, Edgar Plant | 212323 | Kaolin, Clay, and Ceramic and Refractory Minerals Mining | 327992 | 32.8453 | -83.2135 | OP | 2023 | 421 | Grinder | 11F CALCINER FEED PULVERIZER #4 | 3.4 | E3LB/HR |  | PS | 2023 | 1 | 30504119 | Industrial Processes - NEC | 11F CALCINER FEED PULVERIZER #4 |  | OP | 2022 | 15906 | TON |  |  | 8400 | 0 |  |  | PM10 Primary (Filt + Cond) | CAP |  | 1.35249999980094 | TON | [6 empty] | 2005NEI | 2005NEI
13319 | Wilkinson | 2775311 | 31900009 |  | BASF Corporation, Edgar Plant | 212323 | Kaolin, Clay, and Ceramic and Refractory Minerals Mining | 327992 | 32.8453 | -83.2135 | OP | 2023 | 421 | Grinder | 11F CALCINER FEED PULVERIZER #4 | 3.4 | E3LB/HR |  | PS | 2023 | 1 | 30504119 | Industrial Processes - NEC | 11F CALCINER FEED PULVERIZER #4 |  | OP | 2022 | 15906 | TON |  |  | 8400 | 0 |  |  | PM10 Filterable | CAP |  | 1.09749999980094 | TON | [6 empty] | 2005NEI | 2005NEI
13319 | Wilkinson | 2775311 | 31900009 |  | BASF Corporation, Edgar Plant | 212323 | Kaolin, Clay, and Ceramic and Refractory Minerals Mining | 327992 | 32.8453 | -83.2135 | OP | 2023 | 421 | Grinder | 11F CALCINER FEED PULVERIZER #4 | 3.4 | E3LB/HR |  | PS | 2023 | 1 | 30504119 | Industrial Processes - NEC | 11F CALCINER FEED PULVERIZER #4 |  | OP | 2022 | 15906 | TON |  |  | 8400 | 0 |  |  | PM Filterable/Total Suspended Particulate Matter (TSP) | CAP |  | 1.745 | TON | [6 empty] | 2005NEI | 2005NEI
13319 | Wilkinson | 2775311 | 31900009 |  | BASF Corporation, Edgar Plant | 212323 | Kaolin, Clay, and Ceramic and Refractory Minerals Mining | 327992 | 32.8453 | -83.2135 | OP | 2023 | 421 | Grinder | 11F CALCINER FEED PULVERIZER #4 | 3.4 | E3LB/HR |  | PS | 2023 | 1 | 30504119 | Industrial Processes - NEC | 11F CALCINER FEED PULVERIZER #4 |  | OP | 2022 | 15906 | TON |  |  | 8400 | 0 |  |  | PM Condensible | CAP |  | .255 | TON | [6 empty] | 2005NEI | 2005NEI
13319 | Wilkinson | 2775311 | 31900009 |  | BASF Corporation, Edgar Plant | 212323 | Kaolin, Clay, and Ceramic and Refractory Minerals Mining | 327992 | 32.8453 | -83.2135 | OP | 2023 | 426 | Grinder | 11F CALCINER FEED PULVERIZER #9 | 3.4 | E3LB/HR |  | PS | 2023 | 1 | 30504119 | Industrial Processes - NEC | 11F CALCINER FEED PULVERIZER #9 |  | OP | 2022 | 15907 | TON |  |  | 8400 | 0 |  |  | PM2.5 Primary (Filt + Cond) | CAP |  | 1.0564849073522 | TON | [6 empty] | 2005NEI | 2005NEI
13319 | Wilkinson | 2775311 | 31900009 |  | BASF Corporation, Edgar Plant | 212323 | Kaolin, Clay, and Ceramic and Refractory Minerals Mining | 327992 | 32.8453 | -83.2135 | OP | 2023 | 426 | Grinder | 11F CALCINER FEED PULVERIZER #9 | 3.4 | E3LB/HR |  | PS | 2023 | 1 | 30504119 | Industrial Processes - NEC | 11F CALCINER FEED PULVERIZER #9 |  | OP | 2022 | 15907 | TON |  |  | 8400 | 0 |  |  | PM2.5 Filterable | CAP |  | .801484907352196 | TON | [6 empty] | 2005NEI | 2005NEI
13319 | Wilkinson | 2775311 | 31900009 |  | BASF Corporation, Edgar Plant | 212323 | Kaolin, Clay, and Ceramic and Refractory Minerals Mining | 327992 | 32.8453 | -83.2135 | OP | 2023 | 426 | Grinder | 11F CALCINER FEED PULVERIZER #9 | 3.4 | E3LB/HR |  | PS | 2023 | 1 | 30504119 | Industrial Processes - NEC | 11F CALCINER FEED PULVERIZER #9 |  | OP | 2022 | 15907 | TON |  |  | 8400 | 0 |  |  | PM10 Primary (Filt + Cond) | CAP |  | 1.35249999980094 | TON | [6 empty] | 2005NEI | 2005NEI
13319 | Wilkinson | 2775311 | 31900009 |  | BASF Corporation, Edgar Plant | 212323 | Kaolin, Clay, and Ceramic and Refractory Minerals Mining | 327992 | 32.8453 | -83.2135 | OP | 2023 | 426 | Grinder | 11F CALCINER FEED PULVERIZER #9 | 3.4 | E3LB/HR |  | PS | 2023 | 1 | 30504119 | Industrial Processes - NEC | 11F CALCINER FEED PULVERIZER #9 |  | OP | 2022 | 15907 | TON |  |  | 8400 | 0 |  |  | PM10 Filterable | CAP |  | 1.09749999980094 | TON | [6 empty] | 2005NEI | 2005NEI
13319 | Wilkinson | 2775311 | 31900009 |  | BASF Corporation, Edgar Plant | 212323 | Kaolin, Clay, and Ceramic and Refractory Minerals Mining | 327992 | 32.8453 | -83.2135 | OP | 2023 | 426 | Grinder | 11F CALCINER FEED PULVERIZER #9 | 3.4 | E3LB/HR |  | PS | 2023 | 1 | 30504119 | Industrial Processes - NEC | 11F CALCINER FEED PULVERIZER #9 |  | OP | 2022 | 15907 | TON |  |  | 8400 | 0 |  |  | PM Primary (Filt + Cond) | CAP |  | 2 | TON | [6 empty] | 2005NEI | 2005NEI
13319 | Wilkinson | 2775311 | 31900009 |  | BASF Corporation, Edgar Plant | 212323 | Kaolin, Clay, and Ceramic and Refractory Minerals Mining | 327992 | 32.8453 | -83.2135 | OP | 2023 | 426 | Grinder | 11F CALCINER FEED PULVERIZER #9 | 3.4 | E3LB/HR |  | PS | 2023 | 1 | 30504119 | Industrial Processes - NEC | 11F CALCINER FEED PULVERIZER #9 |  | OP | 2022 | 15907 | TON |  |  | 8400 | 0 |  |  | PM Filterable/Total Suspended Particulate Matter (TSP) | CAP |  | 1.745 | TON | [6 empty] | 2005NEI | 2005NEI
13319 | Wilkinson | 2775311 | 31900009 |  | BASF Corporation, Edgar Plant | 212323 | Kaolin, Clay, and Ceramic and Refractory Minerals Mining | 327992 | 32.8453 | -83.2135 | OP | 2023 | 426 | Grinder | 11F CALCINER FEED PULVERIZER #9 | 3.4 | E3LB/HR |  | PS | 2023 | 1 | 30504119 | Industrial Processes - NEC | 11F CALCINER FEED PULVERIZER #9 |  | OP | 2022 | 15907 | TON |  |  | 8400 | 0 |  |  | PM Condensible | CAP |  | .255 | TON | [6 empty] | 2005NEI | 2005NEI
13319 | Wilkinson | 2775311 | 31900009 |  | BASF Corporation, Edgar Plant | 212323 | Kaolin, Clay, and Ceramic and Refractory Minerals Mining | 327992 | 32.8453 | -83.2135 | OP | 2023 | 428 | Grinder | 11F CALCINER PRODUCT PULVERIZER #2 | 2.04 | E3LB/HR |  | PS | 2023 | 1 | 30504150 | Industrial Processes - NEC | 11F CALCINER PRODUCT PULVERIZER #2 |  | OP | 2022 | 9209 | TON |  |  | 8400 | 0 |  |  | PM10 Filterable | CAP |  | 1.09749999980094 | TON | [6 empty] | 2005NEI | 2005NEI
13319 | Wilkinson | 2775311 | 31900009 |  | BASF Corporation, Edgar Plant | 212323 | Kaolin, Clay, and Ceramic and Refractory Minerals Mining | 327992 | 32.8453 | -83.2135 | OP | 2023 | 428 | Grinder | 11F CALCINER PRODUCT PULVERIZER #2 | 2.04 | E3LB/HR |  | PS | 2023 | 1 | 30504150 | Industrial Processes - NEC | 11F CALCINER PRODUCT PULVERIZER #2 |  | OP | 2022 | 9209 | TON |  |  | 8400 | 0 |  |  | PM2.5 Primary (Filt + Cond) | CAP |  | 1.0564849073522 | TON | [6 empty] | 2005NEI | 2005NEI
13319 | Wilkinson | 2775311 | 31900009 |  | BASF Corporation, Edgar Plant | 212323 | Kaolin, Clay, and Ceramic and Refractory Minerals Mining | 327992 | 32.8453 | -83.2135 | OP | 2023 | 428 | Grinder | 11F CALCINER PRODUCT PULVERIZER #2 | 2.04 | E3LB/HR |  | PS | 2023 | 1 | 30504150 | Industrial Processes - NEC | 11F CALCINER PRODUCT PULVERIZER #2 |  | OP | 2022 | 9209 | TON |  |  | 8400 | 0 |  |  | PM2.5 Filterable | CAP |  | .801484907352196 | TON | [6 empty] | 2005NEI | 2005NEI
13319 | Wilkinson | 2775311 | 31900009 |  | BASF Corporation, Edgar Plant | 212323 | Kaolin, Clay, and Ceramic and Refractory Minerals Mining | 327992 | 32.8453 | -83.2135 | OP | 2023 | 428 | Grinder | 11F CALCINER PRODUCT PULVERIZER #2 | 2.04 | E3LB/HR |  | PS | 2023 | 1 | 30504150 | Industrial Processes - NEC | 11F CALCINER PRODUCT PULVERIZER #2 |  | OP | 2022 | 9209 | TON |  |  | 8400 | 0 |  |  | PM10 Primary (Filt + Cond) | CAP |  | 1.35249999980094 | TON | [6 empty] | 2005NEI | 2005NEI
13319 | Wilkinson | 2775311 | 31900009 |  | BASF Corporation, Edgar Plant | 212323 | Kaolin, Clay, and Ceramic and Refractory Minerals Mining | 327992 | 32.8453 | -83.2135 | OP | 2023 | 428 | Grinder | 11F CALCINER PRODUCT PULVERIZER #2 | 2.04 | E3LB/HR |  | PS | 2023 | 1 | 30504150 | Industrial Processes - NEC | 11F CALCINER PRODUCT PULVERIZER #2 |  | OP | 2022 | 9209 | TON |  |  | 8400 | 0 |  |  | PM Primary (Filt + Cond) | CAP |  | 2 | TON | [6 empty] | 2005NEI | 2005NEI
13319 | Wilkinson | 2775311 | 31900009 |  | BASF Corporation, Edgar Plant | 212323 | Kaolin, Clay, and Ceramic and Refractory Minerals Mining | 327992 | 32.8453 | -83.2135 | OP | 2023 | 428 | Grinder | 11F CALCINER PRODUCT PULVERIZER #2 | 2.04 | E3LB/HR |  | PS | 2023 | 1 | 30504150 | Industrial Processes - NEC | 11F CALCINER PRODUCT PULVERIZER #2 |  | OP | 2022 | 9209 | TON |  |  | 8400 | 0 |  |  | PM Filterable/Total Suspended Particulate Matter (TSP) | CAP |  | 1.745 | TON | [6 empty] | 2005NEI | 2005NEI
13319 | Wilkinson | 2775311 | 31900009 |  | BASF Corporation, Edgar Plant | 212323 | Kaolin, Clay, and Ceramic and Refractory Minerals Mining | 327992 | 32.8453 | -83.2135 | OP | 2023 | 428 | Grinder | 11F CALCINER PRODUCT PULVERIZER #2 | 2.04 | E3LB/HR |  | PS | 2023 | 1 | 30504150 | Industrial Processes - NEC | 11F CALCINER PRODUCT PULVERIZER #2 |  | OP | 2022 | 9209 | TON |  |  | 8400 | 0 |  |  | PM Condensible | CAP |  | .255 | TON | [6 empty] | 2005NEI | 2005NEI
13319 | Wilkinson | 2775311 | 31900009 |  | BASF Corporation, Edgar Plant | 212323 | Kaolin, Clay, and Ceramic and Refractory Minerals Mining | 327992 | 32.8453 | -83.2135 | OP | 2023 | 429 | Grinder | 11F CALCINER PRODUCT PULVERIZER #3 | 2.04 | E3LB/HR |  | PS | 2023 | 1 | 30504150 | Industrial Processes - NEC | 11F CALCINER PRODUCT PULVERIZER #3 |  | OP | 2022 | 9209 | TON |  |  | 8400 | 0 |  |  | PM2.5 Filterable | CAP |  | .801484907352196 | TON | [6 empty] | 2005NEI | 2005NEI
13319 | Wilkinson | 2775311 | 31900009 |  | BASF Corporation, Edgar Plant | 212323 | Kaolin, Clay, and Ceramic and Refractory Minerals Mining | 327992 | 32.8453 | -83.2135 | OP | 2023 | 429 | Grinder | 11F CALCINER PRODUCT PULVERIZER #3 | 2.04 | E3LB/HR |  | PS | 2023 | 1 | 30504150 | Industrial Processes - NEC | 11F CALCINER PRODUCT PULVERIZER #3 |  | OP | 2022 | 9209 | TON |  |  | 8400 | 0 |  |  | PM Primary (Filt + Cond) | CAP |  | 2 | TON | [6 empty] | 2005NEI | 2005NEI
13319 | Wilkinson | 2775311 | 31900009 |  | BASF Corporation, Edgar Plant | 212323 | Kaolin, Clay, and Ceramic and Refractory Minerals Mining | 327992 | 32.8453 | -83.2135 | OP | 2023 | 429 | Grinder | 11F CALCINER PRODUCT PULVERIZER #3 | 2.04 | E3LB/HR |  | PS | 2023 | 1 | 30504150 | Industrial Processes - NEC | 11F CALCINER PRODUCT PULVERIZER #3 |  | OP | 2022 | 9209 | TON |  |  | 8400 | 0 |  |  | PM Condensible | CAP |  | .255 | TON | [6 empty] | 2005NEI | 2005NEI
13319 | Wilkinson | 2775311 | 31900009 |  | BASF Corporation, Edgar Plant | 212323 | Kaolin, Clay, and Ceramic and Refractory Minerals Mining | 327992 | 32.8453 | -83.2135 | OP | 2023 | 421 | Grinder | 11F CALCINER FEED PULVERIZER #4 | 3.4 | E3LB/HR |  | PS | 2023 | 1 | 30504119 | Industrial Processes - NEC | 11F CALCINER FEED PULVERIZER #4 |  | OP | 2022 | 15906 | TON |  |  | 8400 | 0 |  |  | PM2.5 Filterable | CAP |  | .801484907352196 | TON | [6 empty] | 2005NEI | 2005NEI
13319 | Wilkinson | 2775311 | 31900009 |  | BASF Corporation, Edgar Plant | 212323 | Kaolin, Clay, and Ceramic and Refractory Minerals Mining | 327992 | 32.8453 | -83.2135 | OP | 2023 | 412 | Grinder | 11E CALCINER FEED PULVERIZER #2 | 2.9 | E3LB/HR |  | OP | 2023 | 1 | 30504119 | Industrial Processes - NEC | 11E CALCINER FEED PULVERIZER #2 |  | OP | 2023 | 13440 | TON |  |  | 8400 | 0 |  |  | PM Condensible | CAP |  | .1275 | TON | [6 empty] | 2005NEI | 2005NEI
13319 | Wilkinson | 2775311 | 31900009 |  | BASF Corporation, Edgar Plant | 212323 | Kaolin, Clay, and Ceramic and Refractory Minerals Mining | 327992 | 32.8453 | -83.2135 | OP | 2023 | 420 | Grinder | 11F CALCINER FEED PULVERIZER #3 | 3.4 | E3LB/HR |  | PS | 2023 | 1 | 30504119 | Industrial Processes - NEC | 11F CALCINER FEED PULVERIZER #3 |  | OP | 2022 | 15906 | TON |  |  | 8400 | 0 |  |  | PM Condensible | CAP |  | .255 | TON | [6 empty] | 2005NEI | 2005NEI
13319 | Wilkinson | 2775311 | 31900009 |  | BASF Corporation, Edgar Plant | 212323 | Kaolin, Clay, and Ceramic and Refractory Minerals Mining | 327992 | 32.8453 | -83.2135 | OP | 2023 | 420 | Grinder | 11F CALCINER FEED PULVERIZER #3 | 3.4 | E3LB/HR |  | PS | 2023 | 1 | 30504119 | Industrial Processes - NEC | 11F CALCINER FEED PULVERIZER #3 |  | OP | 2022 | 15906 | TON |  |  | 8400 | 0 |  |  | PM Primary (Filt + Cond) | CAP |  | 2 | TON | [6 empty] | 2005NEI | 2005NEI
13319 | Wilkinson | 2775311 | 31900009 |  | BASF Corporation, Edgar Plant | 212323 | Kaolin, Clay, and Ceramic and Refractory Minerals Mining | 327992 | 32.8453 | -83.2135 | OP | 2023 | 424 | Grinder | 11F CALCINER FEED PULVERIZER #7 | 3.4 | E3LB/HR |  | PS | 2023 | 1 | 30504119 | Industrial Processes - NEC | 11F CALCINER FEED PULVERIZER #7 |  | OP | 2022 | 15907 | TON |  |  | 8400 | 0 |  |  | PM10 Primary (Filt + Cond) | CAP |  | 1.35249999980094 | TON | [6 empty] | 2005NEI | 2005NEI
13319 | Wilkinson | 2775311 | 31900009 |  | BASF Corporation, Edgar Plant | 212323 | Kaolin, Clay, and Ceramic and Refractory Minerals Mining | 327992 | 32.8453 | -83.2135 | OP | 2023 | 424 | Grinder | 11F CALCINER FEED PULVERIZER #7 | 3.4 | E3LB/HR |  | PS | 2023 | 1 | 30504119 | Industrial Processes - NEC | 11F CALCINER FEED PULVERIZER #7 |  | OP | 2022 | 15907 | TON |  |  | 8400 | 0 |  |  | PM10 Filterable | CAP |  | 1.09749999980094 | TON | [6 empty] | 2005NEI | 2005NEI
13319 | Wilkinson | 2775311 | 31900009 |  | BASF Corporation, Edgar Plant | 212323 | Kaolin, Clay, and Ceramic and Refractory Minerals Mining | 327992 | 32.8453 | -83.2135 | OP | 2023 | 424 | Grinder | 11F CALCINER FEED PULVERIZER #7 | 3.4 | E3LB/HR |  | PS | 2023 | 1 | 30504119 | Industrial Processes - NEC | 11F CALCINER FEED PULVERIZER #7 |  | OP | 2022 | 15907 | TON |  |  | 8400 | 0 |  |  | PM Primary (Filt + Cond) | CAP |  | 2 | TON | [6 empty] | 2005NEI | 2005NEI
13319 | Wilkinson | 2775311 | 31900009 |  | BASF Corporation, Edgar Plant | 212323 | Kaolin, Clay, and Ceramic and Refractory Minerals Mining | 327992 | 32.8453 | -83.2135 | OP | 2023 | 424 | Grinder | 11F CALCINER FEED PULVERIZER #7 | 3.4 | E3LB/HR |  | PS | 2023 | 1 | 30504119 | Industrial Processes - NEC | 11F CALCINER FEED PULVERIZER #7 |  | OP | 2022 | 15907 | TON |  |  | 8400 | 0 |  |  | PM Filterable/Total Suspended Particulate Matter (TSP) | CAP |  | 1.745 | TON | [6 empty] | 2005NEI | 2005NEI
13319 | Wilkinson | 2775311 | 31900009 |  | BASF Corporation, Edgar Plant | 212323 | Kaolin, Clay, and Ceramic and Refractory Minerals Mining | 327992 | 32.8453 | -83.2135 | OP | 2023 | 424 | Grinder | 11F CALCINER FEED PULVERIZER #7 | 3.4 | E3LB/HR |  | PS | 2023 | 1 | 30504119 | Industrial Processes - NEC | 11F CALCINER FEED PULVERIZER #7 |  | OP | 2022 | 15907 | TON |  |  | 8400 | 0 |  |  | PM Condensible | CAP |  | .255 | TON | [6 empty] | 2005NEI | 2005NEI
13319 | Wilkinson | 2775311 | 31900009 |  | BASF Corporation, Edgar Plant | 212323 | Kaolin, Clay, and Ceramic and Refractory Minerals Mining | 327992 | 32.8453 | -83.2135 | OP | 2023 | 191 | Other bulk material equipment | #5 BAGGING VACUUM RECEIVER | 42.4 | E3LB/HR |  | PS | 2023 | 1 | 30504170 | Industrial Processes - Storage and Transfer | #5 BAGGING VACUUM RECEIVER |  | OP | 2022 | 199920 | TON |  |  | 8400 | 0 |  |  | PM2.5 Primary (Filt + Cond) | CAP |  | .528242453676099 | TON | [6 empty] | 2005NEI | 2005NEI
13319 | Wilkinson | 2775311 | 31900009 |  | BASF Corporation, Edgar Plant | 212323 | Kaolin, Clay, and Ceramic and Refractory Minerals Mining | 327992 | 32.8453 | -83.2135 | OP | 2023 | 191 | Other bulk material equipment | #5 BAGGING VACUUM RECEIVER | 42.4 | E3LB/HR |  | PS | 2023 | 1 | 30504170 | Industrial Processes - Storage and Transfer | #5 BAGGING VACUUM RECEIVER |  | OP | 2022 | 199920 | TON |  |  | 8400 | 0 |  |  | PM2.5 Filterable | CAP |  | .400742453676099 | TON | [6 empty] | 2005NEI | 2005NEI
13319 | Wilkinson | 2775311 | 31900009 |  | BASF Corporation, Edgar Plant | 212323 | Kaolin, Clay, and Ceramic and Refractory Minerals Mining | 327992 | 32.8453 | -83.2135 | OP | 2023 | 191 | Other bulk material equipment | #5 BAGGING VACUUM RECEIVER | 42.4 | E3LB/HR |  | PS | 2023 | 1 | 30504170 | Industrial Processes - Storage and Transfer | #5 BAGGING VACUUM RECEIVER |  | OP | 2022 | 199920 | TON |  |  | 8400 | 0 |  |  | PM10 Primary (Filt + Cond) | CAP |  | .676249999900472 | TON | [6 empty] | 2005NEI | 2005NEI
13319 | Wilkinson | 2775311 | 31900009 |  | BASF Corporation, Edgar Plant | 212323 | Kaolin, Clay, and Ceramic and Refractory Minerals Mining | 327992 | 32.8453 | -83.2135 | OP | 2023 | 191 | Other bulk material equipment | #5 BAGGING VACUUM RECEIVER | 42.4 | E3LB/HR |  | PS | 2023 | 1 | 30504170 | Industrial Processes - Storage and Transfer | #5 BAGGING VACUUM RECEIVER |  | OP | 2022 | 199920 | TON |  |  | 8400 | 0 |  |  | PM10 Filterable | CAP |  | .548749999900472 | TON | [6 empty] | 2005NEI | 2005NEI
13319 | Wilkinson | 2775311 | 31900009 |  | BASF Corporation, Edgar Plant | 212323 | Kaolin, Clay, and Ceramic and Refractory Minerals Mining | 327992 | 32.8453 | -83.2135 | OP | 2023 | 191 | Other bulk material equipment | #5 BAGGING VACUUM RECEIVER | 42.4 | E3LB/HR |  | PS | 2023 | 1 | 30504170 | Industrial Processes - Storage and Transfer | #5 BAGGING VACUUM RECEIVER |  | OP | 2022 | 199920 | TON |  |  | 8400 | 0 |  |  | PM Primary (Filt + Cond) | CAP |  | 1 | TON | [6 empty] | 2005NEI | 2005NEI
13319 | Wilkinson | 2775311 | 31900009 |  | BASF Corporation, Edgar Plant | 212323 | Kaolin, Clay, and Ceramic and Refractory Minerals Mining | 327992 | 32.8453 | -83.2135 | OP | 2023 | 191 | Other bulk material equipment | #5 BAGGING VACUUM RECEIVER | 42.4 | E3LB/HR |  | PS | 2023 | 1 | 30504170 | Industrial Processes - Storage and Transfer | #5 BAGGING VACUUM RECEIVER |  | OP | 2022 | 199920 | TON |  |  | 8400 | 0 |  |  | PM Filterable/Total Suspended Particulate Matter (TSP) | CAP |  | .8725 | TON | [6 empty] | 2005NEI | 2005NEI
13319 | Wilkinson | 2775311 | 31900009 |  | BASF Corporation, Edgar Plant | 212323 | Kaolin, Clay, and Ceramic and Refractory Minerals Mining | 327992 | 32.8453 | -83.2135 | OP | 2023 | 191 | Other bulk material equipment | #5 BAGGING VACUUM RECEIVER | 42.4 | E3LB/HR |  | PS | 2023 | 1 | 30504170 | Industrial Processes - Storage and Transfer | #5 BAGGING VACUUM RECEIVER |  | OP | 2022 | 199920 | TON |  |  | 8400 | 0 |  |  | PM Condensible | CAP |  | .1275 | TON | [6 empty] | 2005NEI | 2005NEI
13319 | Wilkinson | 2775311 | 31900009 |  | BASF Corporation, Edgar Plant | 212323 | Kaolin, Clay, and Ceramic and Refractory Minerals Mining | 327992 | 32.8453 | -83.2135 | OP | 2023 | 419 | Grinder | 11F CALCINER FEED PULVERIZER #2 | 3.4 | E3LB/HR |  | PS | 2023 | 1 | 30504119 | Industrial Processes - NEC | 11F CALCINER FEED PULVERIZER #2 |  | OP | 2022 | 15907 | TON |  |  | 8400 | 0 |  |  | PM2.5 Primary (Filt + Cond) | CAP |  | 1.0564849073522 | TON | [6 empty] | 2005NEI | 2005NEI
13319 | Wilkinson | 2775311 | 31900009 |  | BASF Corporation, Edgar Plant | 212323 | Kaolin, Clay, and Ceramic and Refractory Minerals Mining | 327992 | 32.8453 | -83.2135 | OP | 2023 | 419 | Grinder | 11F CALCINER FEED PULVERIZER #2 | 3.4 | E3LB/HR |  | PS | 2023 | 1 | 30504119 | Industrial Processes - NEC | 11F CALCINER FEED PULVERIZER #2 |  | OP | 2022 | 15907 | TON |  |  | 8400 | 0 |  |  | PM10 Filterable | CAP |  | 1.09749999980094 | TON | [6 empty] | 2005NEI | 2005NEI
13319 | Wilkinson | 2775311 | 31900009 |  | BASF Corporation, Edgar Plant | 212323 | Kaolin, Clay, and Ceramic and Refractory Minerals Mining | 327992 | 32.8453 | -83.2135 | OP | 2023 | 419 | Grinder | 11F CALCINER FEED PULVERIZER #2 | 3.4 | E3LB/HR |  | PS | 2023 | 1 | 30504119 | Industrial Processes - NEC | 11F CALCINER FEED PULVERIZER #2 |  | OP | 2022 | 15907 | TON |  |  | 8400 | 0 |  |  | PM Condensible | CAP |  | .255 | TON | [6 empty] | 2005NEI | 2005NEI
13319 | Wilkinson | 2775311 | 31900009 |  | BASF Corporation, Edgar Plant | 212323 | Kaolin, Clay, and Ceramic and Refractory Minerals Mining | 327992 | 32.8453 | -83.2135 | OP | 2023 | 419 | Grinder | 11F CALCINER FEED PULVERIZER #2 | 3.4 | E3LB/HR |  | PS | 2023 | 1 | 30504119 | Industrial Processes - NEC | 11F CALCINER FEED PULVERIZER #2 |  | OP | 2022 | 15907 | TON |  |  | 8400 | 0 |  |  | PM2.5 Filterable | CAP |  | .801484907352196 | TON | [6 empty] | 2005NEI | 2005NEI
13319 | Wilkinson | 2775311 | 31900009 |  | BASF Corporation, Edgar Plant | 212323 | Kaolin, Clay, and Ceramic and Refractory Minerals Mining | 327992 | 32.8453 | -83.2135 | OP | 2023 | 419 | Grinder | 11F CALCINER FEED PULVERIZER #2 | 3.4 | E3LB/HR |  | PS | 2023 | 1 | 30504119 | Industrial Processes - NEC | 11F CALCINER FEED PULVERIZER #2 |  | OP | 2022 | 15907 | TON |  |  | 8400 | 0 |  |  | PM10 Primary (Filt + Cond) | CAP |  | 1.35249999980094 | TON | [6 empty] | 2005NEI | 2005NEI
13319 | Wilkinson | 2775311 | 31900009 |  | BASF Corporation, Edgar Plant | 212323 | Kaolin, Clay, and Ceramic and Refractory Minerals Mining | 327992 | 32.8453 | -83.2135 | OP | 2023 | 419 | Grinder | 11F CALCINER FEED PULVERIZER #2 | 3.4 | E3LB/HR |  | PS | 2023 | 1 | 30504119 | Industrial Processes - NEC | 11F CALCINER FEED PULVERIZER #2 |  | OP | 2022 | 15907 | TON |  |  | 8400 | 0 |  |  | PM Primary (Filt + Cond) | CAP |  | 2 | TON | [6 empty] | 2005NEI | 2005NEI
13319 | Wilkinson | 2775311 | 31900009 |  | BASF Corporation, Edgar Plant | 212323 | Kaolin, Clay, and Ceramic and Refractory Minerals Mining | 327992 | 32.8453 | -83.2135 | OP | 2023 | 419 | Grinder | 11F CALCINER FEED PULVERIZER #2 | 3.4 | E3LB/HR |  | PS | 2023 | 1 | 30504119 | Industrial Processes - NEC | 11F CALCINER FEED PULVERIZER #2 |  | OP | 2022 | 15907 | TON |  |  | 8400 | 0 |  |  | PM Filterable/Total Suspended Particulate Matter (TSP) | CAP |  | 1.745 | TON | [6 empty] | 2005NEI | 2005NEI
13319 | Wilkinson | 2775311 | 31900009 |  | BASF Corporation, Edgar Plant | 212323 | Kaolin, Clay, and Ceramic and Refractory Minerals Mining | 327992 | 32.8453 | -83.2135 | OP | 2023 | 420 | Grinder | 11F CALCINER FEED PULVERIZER #3 | 3.4 | E3LB/HR |  | PS | 2023 | 1 | 30504119 | Industrial Processes - NEC | 11F CALCINER FEED PULVERIZER #3 |  | OP | 2022 | 15906 | TON |  |  | 8400 | 0 |  |  | PM2.5 Primary (Filt + Cond) | CAP |  | 1.0564849073522 | TON | [6 empty] | 2005NEI | 2005NEI
13319 | Wilkinson | 2775311 | 31900009 |  | BASF Corporation, Edgar Plant | 212323 | Kaolin, Clay, and Ceramic and Refractory Minerals Mining | 327992 | 32.8453 | -83.2135 | OP | 2023 | 420 | Grinder | 11F CALCINER FEED PULVERIZER #3 | 3.4 | E3LB/HR |  | PS | 2023 | 1 | 30504119 | Industrial Processes - NEC | 11F CALCINER FEED PULVERIZER #3 |  | OP | 2022 | 15906 | TON |  |  | 8400 | 0 |  |  | PM10 Filterable | CAP |  | 1.09749999980094 | TON | [6 empty] | 2005NEI | 2005NEI
13319 | Wilkinson | 2775311 | 31900009 |  | BASF Corporation, Edgar Plant | 212323 | Kaolin, Clay, and Ceramic and Refractory Minerals Mining | 327992 | 32.8453 | -83.2135 | OP | 2023 | 420 | Grinder | 11F CALCINER FEED PULVERIZER #3 | 3.4 | E3LB/HR |  | PS | 2023 | 1 | 30504119 | Industrial Processes - NEC | 11F CALCINER FEED PULVERIZER #3 |  | OP | 2022 | 15906 | TON |  |  | 8400 | 0 |  |  | PM2.5 Filterable | CAP |  | .801484907352196 | TON | [6 empty] | 2005NEI | 2005NEI
13319 | Wilkinson | 2775311 | 31900009 |  | BASF Corporation, Edgar Plant | 212323 | Kaolin, Clay, and Ceramic and Refractory Minerals Mining | 327992 | 32.8453 | -83.2135 | OP | 2023 | 420 | Grinder | 11F CALCINER FEED PULVERIZER #3 | 3.4 | E3LB/HR |  | PS | 2023 | 1 | 30504119 | Industrial Processes - NEC | 11F CALCINER FEED PULVERIZER #3 |  | OP | 2022 | 15906 | TON |  |  | 8400 | 0 |  |  | PM10 Primary (Filt + Cond) | CAP |  | 1.35249999980094 | TON | [6 empty] | 2005NEI | 2005NEI
13319 | Wilkinson | 2775311 | 31900009 |  | BASF Corporation, Edgar Plant | 212323 | Kaolin, Clay, and Ceramic and Refractory Minerals Mining | 327992 | 32.8453 | -83.2135 | OP | 2023 | 420 | Grinder | 11F CALCINER FEED PULVERIZER #3 | 3.4 | E3LB/HR |  | PS | 2023 | 1 | 30504119 | Industrial Processes - NEC | 11F CALCINER FEED PULVERIZER #3 |  | OP | 2022 | 15906 | TON |  |  | 8400 | 0 |  |  | PM Filterable/Total Suspended Particulate Matter (TSP) | CAP |  | 1.745 | TON | [6 empty] | 2005NEI | 2005NEI
13319 | Wilkinson | 2775311 | 31900009 |  | BASF Corporation, Edgar Plant | 212323 | Kaolin, Clay, and Ceramic and Refractory Minerals Mining | 327992 | 32.8453 | -83.2135 | OP | 2023 | 409 | Grinder | 11D CALCINER FEED PULVERIZER #3 | 2.72 | E3LB/HR |  | OP | 2023 | 1 | 30504119 | Industrial Processes - NEC | 11D CALCINER FEED PULVERIZER #3 |  | OP | 2023 | 11164 | TON |  |  | 7443 | 0 |  |  | PM2.5 Filterable | CAP |  | 2.0037122683805 | TON | [6 empty] | 2005NEI | 2005NEI
13319 | Wilkinson | 2775311 | 31900009 |  | BASF Corporation, Edgar Plant | 212323 | Kaolin, Clay, and Ceramic and Refractory Minerals Mining | 327992 | 32.8453 | -83.2135 | OP | 2023 | 409 | Grinder | 11D CALCINER FEED PULVERIZER #3 | 2.72 | E3LB/HR |  | OP | 2023 | 1 | 30504119 | Industrial Processes - NEC | 11D CALCINER FEED PULVERIZER #3 |  | OP | 2023 | 11164 | TON |  |  | 7443 | 0 |  |  | PM10 Primary (Filt + Cond) | CAP |  | 3.38124999950236 | TON | [6 empty] | 2005NEI | 2005NEI
13319 | Wilkinson | 2775311 | 31900009 |  | BASF Corporation, Edgar Plant | 212323 | Kaolin, Clay, and Ceramic and Refractory Minerals Mining | 327992 | 32.8453 | -83.2135 | OP | 2023 | 409 | Grinder | 11D CALCINER FEED PULVERIZER #3 | 2.72 | E3LB/HR |  | OP | 2023 | 1 | 30504119 | Industrial Processes - NEC | 11D CALCINER FEED PULVERIZER #3 |  | OP | 2023 | 11164 | TON |  |  | 7443 | 0 |  |  | PM Primary (Filt + Cond) | CAP |  | 5 | TON | [6 empty] | 2005NEI | 2005NEI
13319 | Wilkinson | 2775311 | 31900009 |  | BASF Corporation, Edgar Plant | 212323 | Kaolin, Clay, and Ceramic and Refractory Minerals Mining | 327992 | 32.8453 | -83.2135 | OP | 2023 | 434 | Grinder | 11F CALCINER PRODUCT PULVERIZER #8 | 2.04 | E3LB/HR |  | PS | 2023 | 1 | 30504150 | Industrial Processes - NEC | 11F CALCINER PRODUCT PULVERIZER #8 |  | OP | 2022 | 9209 | TON |  |  | 8400 | 0 |  |  | PM2.5 Filterable | CAP |  | .801484907352196 | TON | [6 empty] | 2005NEI | 2005NEI
13319 | Wilkinson | 2775311 | 31900009 |  | BASF Corporation, Edgar Plant | 212323 | Kaolin, Clay, and Ceramic and Refractory Minerals Mining | 327992 | 32.8453 | -83.2135 | OP | 2023 | 434 | Grinder | 11F CALCINER PRODUCT PULVERIZER #8 | 2.04 | E3LB/HR |  | PS | 2023 | 1 | 30504150 | Industrial Processes - NEC | 11F CALCINER PRODUCT PULVERIZER #8 |  | OP | 2022 | 9209 | TON |  |  | 8400 | 0 |  |  | PM10 Filterable | CAP |  | 1.09749999980094 | TON | [6 empty] | 2005NEI | 2005NEI
13319 | Wilkinson | 2775311 | 31900009 |  | BASF Corporation, Edgar Plant | 212323 | Kaolin, Clay, and Ceramic and Refractory Minerals Mining | 327992 | 32.8453 | -83.2135 | OP | 2023 | 434 | Grinder | 11F CALCINER PRODUCT PULVERIZER #8 | 2.04 | E3LB/HR |  | PS | 2023 | 1 | 30504150 | Industrial Processes - NEC | 11F CALCINER PRODUCT PULVERIZER #8 |  | OP | 2022 | 9209 | TON |  |  | 8400 | 0 |  |  | PM Primary (Filt + Cond) | CAP |  | 2 | TON | [6 empty] | 2005NEI | 2005NEI
13319 | Wilkinson | 2775311 | 31900009 |  | BASF Corporation, Edgar Plant | 212323 | Kaolin, Clay, and Ceramic and Refractory Minerals Mining | 327992 | 32.8453 | -83.2135 | OP | 2023 | 434 | Grinder | 11F CALCINER PRODUCT PULVERIZER #8 | 2.04 | E3LB/HR |  | PS | 2023 | 1 | 30504150 | Industrial Processes - NEC | 11F CALCINER PRODUCT PULVERIZER #8 |  | OP | 2022 | 9209 | TON |  |  | 8400 | 0 |  |  | PM Condensible | CAP |  | .255 | TON | [6 empty] | 2005NEI | 2005NEI
13319 | Wilkinson | 2775311 | 31900009 |  | BASF Corporation, Edgar Plant | 212323 | Kaolin, Clay, and Ceramic and Refractory Minerals Mining | 327992 | 32.8453 | -83.2135 | OP | 2023 | 90B | Calciner | 11E CALCINER | 16.4 | E3LB/HR |  | OP | 2023 | 1 | 30504140 | Industrial Processes - NEC | 11E CALCINER |  | OP | 2023 | 64949 | TON |  |  | 8546 | 0 |  |  | PM10 Filterable | CAP |  | 8.77999999840755 | TON | [6 empty] | 2005NEI | 2005NEI
13319 | Wilkinson | 2775311 | 31900009 |  | BASF Corporation, Edgar Plant | 212323 | Kaolin, Clay, and Ceramic and Refractory Minerals Mining | 327992 | 32.8453 | -83.2135 | OP | 2023 | 90B | Calciner | 11E CALCINER | 16.4 | E3LB/HR |  | OP | 2023 | 1 | 30504140 | Industrial Processes - NEC | 11E CALCINER |  | OP | 2023 | 64949 | TON |  |  | 8546 | 0 |  |  | PM Filterable/Total Suspended Particulate Matter (TSP) | CAP |  | 13.96 | TON | [6 empty] | 2005NEI | 2005NEI
13319 | Wilkinson | 2775311 | 31900009 |  | BASF Corporation, Edgar Plant | 212323 | Kaolin, Clay, and Ceramic and Refractory Minerals Mining | 327992 | 32.8453 | -83.2135 | OP | 2023 | 90B | Calciner | 11E CALCINER | 16.4 | E3LB/HR |  | OP | 2023 | 1 | 30504140 | Industrial Processes - NEC | 11E CALCINER |  | OP | 2023 | 64949 | TON |  |  | 8546 | 0 |  |  | PM Condensible | CAP |  | 2.04 | TON | [6 empty] | 2005NEI | 2005NEI
13319 | Wilkinson | 2775311 | 31900009 |  | BASF Corporation, Edgar Plant | 212323 | Kaolin, Clay, and Ceramic and Refractory Minerals Mining | 327992 | 32.8453 | -83.2135 | OP | 2023 | 90B | Calciner | 11E CALCINER | 16.4 | E3LB/HR |  | OP | 2023 | 1 | 30504140 | Industrial Processes - NEC | 11E CALCINER |  | OP | 2023 | 64949 | TON |  |  | 8546 | 0 |  |  | Sulfur Dioxide | CAP |  | 25 | TON | .77 | LB | TON |  |  |  | 2005NEI | 2005NEI
13319 | Wilkinson | 2775311 | 31900009 |  | BASF Corporation, Edgar Plant | 212323 | Kaolin, Clay, and Ceramic and Refractory Minerals Mining | 327992 | 32.8453 | -83.2135 | OP | 2023 | 90B | Calciner | 11E CALCINER | 16.4 | E3LB/HR |  | OP | 2023 | 1 | 30504140 | Industrial Processes - NEC | 11E CALCINER |  | OP | 2023 | 64949 | TON |  |  | 8546 | 0 |  |  | PM2.5 Primary (Filt + Cond) | CAP |  | 8.14670061534913 | TON | [6 empty] | 2005NEI | 2005NEI
13319 | Wilkinson | 2775311 | 31900009 |  | BASF Corporation, Edgar Plant | 212323 | Kaolin, Clay, and Ceramic and Refractory Minerals Mining | 327992 | 32.8453 | -83.2135 | OP | 2023 | 90B | Calciner | 11E CALCINER | 16.4 | E3LB/HR |  | OP | 2023 | 1 | 30504140 | Industrial Processes - NEC | 11E CALCINER |  | OP | 2023 | 64949 | TON |  |  | 8546 | 0 |  |  | PM2.5 Filterable | CAP |  | 6.10670061534913 | TON | [6 empty] | 2005NEI | 2005NEI
13319 | Wilkinson | 2775311 | 31900009 |  | BASF Corporation, Edgar Plant | 212323 | Kaolin, Clay, and Ceramic and Refractory Minerals Mining | 327992 | 32.8453 | -83.2135 | OP | 2023 | 434 | Grinder | 11F CALCINER PRODUCT PULVERIZER #8 | 2.04 | E3LB/HR |  | PS | 2023 | 1 | 30504150 | Industrial Processes - NEC | 11F CALCINER PRODUCT PULVERIZER #8 |  | OP | 2022 | 9209 | TON |  |  | 8400 | 0 |  |  | PM2.5 Primary (Filt + Cond) | CAP |  | 1.0564849073522 | TON | [6 empty] | 2005NEI | 2005NEI
13319 | Wilkinson | 2775311 | 31900009 |  | BASF Corporation, Edgar Plant | 212323 | Kaolin, Clay, and Ceramic and Refractory Minerals Mining | 327992 | 32.8453 | -83.2135 | OP | 2023 | 90B | Calciner | 11E CALCINER | 16.4 | E3LB/HR |  | OP | 2023 | 1 | 30504140 | Industrial Processes - NEC | 11E CALCINER |  | OP | 2023 | 64949 | TON |  |  | 8546 | 0 |  |  | PM10 Primary (Filt + Cond) | CAP |  | 10.8199999984075 | TON | [6 empty] | 2005NEI | 2005NEI
13319 | Wilkinson | 2775311 | 31900009 |  | BASF Corporation, Edgar Plant | 212323 | Kaolin, Clay, and Ceramic and Refractory Minerals Mining | 327992 | 32.8453 | -83.2135 | OP | 2023 | 446 | Grinder | 11G CALCINER PRODUCT PULVERIZER #3 | 2.38 | E3LB/HR |  | PS | 2023 | 1 | 30504150 | Industrial Processes - NEC | 11G CALCINER PRODUCT PULVERIZER #3 |  | OP | 2022 | 10920 | TON |  |  | 8400 | 0 |  |  | PM2.5 Primary (Filt + Cond) | CAP |  | 1.0564849073522 | TON | [6 empty] | 2005NEI | 2005NEI
13319 | Wilkinson | 2775311 | 31900009 |  | BASF Corporation, Edgar Plant | 212323 | Kaolin, Clay, and Ceramic and Refractory Minerals Mining | 327992 | 32.8453 | -83.2135 | OP | 2023 | 446 | Grinder | 11G CALCINER PRODUCT PULVERIZER #3 | 2.38 | E3LB/HR |  | PS | 2023 | 1 | 30504150 | Industrial Processes - NEC | 11G CALCINER PRODUCT PULVERIZER #3 |  | OP | 2022 | 10920 | TON |  |  | 8400 | 0 |  |  | PM10 Filterable | CAP |  | 1.09749999980094 | TON | [6 empty] | 2005NEI | 2005NEI
13319 | Wilkinson | 2775311 | 31900009 |  | BASF Corporation, Edgar Plant | 212323 | Kaolin, Clay, and Ceramic and Refractory Minerals Mining | 327992 | 32.8453 | -83.2135 | OP | 2023 | 446 | Grinder | 11G CALCINER PRODUCT PULVERIZER #3 | 2.38 | E3LB/HR |  | PS | 2023 | 1 | 30504150 | Industrial Processes - NEC | 11G CALCINER PRODUCT PULVERIZER #3 |  | OP | 2022 | 10920 | TON |  |  | 8400 | 0 |  |  | PM Condensible | CAP |  | .255 | TON | [6 empty] | 2005NEI | 2005NEI
13319 | Wilkinson | 2775311 | 31900009 |  | BASF Corporation, Edgar Plant | 212323 | Kaolin, Clay, and Ceramic and Refractory Minerals Mining | 327992 | 32.8453 | -83.2135 | OP | 2023 | 446 | Grinder | 11G CALCINER PRODUCT PULVERIZER #3 | 2.38 | E3LB/HR |  | PS | 2023 | 1 | 30504150 | Industrial Processes - NEC | 11G CALCINER PRODUCT PULVERIZER #3 |  | OP | 2022 | 10920 | TON |  |  | 8400 | 0 |  |  | PM2.5 Filterable | CAP |  | .801484907352196 | TON | [6 empty] | 2005NEI | 2005NEI
13319 | Wilkinson | 2775311 | 31900009 |  | BASF Corporation, Edgar Plant | 212323 | Kaolin, Clay, and Ceramic and Refractory Minerals Mining | 327992 | 32.8453 | -83.2135 | OP | 2023 | 446 | Grinder | 11G CALCINER PRODUCT PULVERIZER #3 | 2.38 | E3LB/HR |  | PS | 2023 | 1 | 30504150 | Industrial Processes - NEC | 11G CALCINER PRODUCT PULVERIZER #3 |  | OP | 2022 | 10920 | TON |  |  | 8400 | 0 |  |  | PM10 Primary (Filt + Cond) | CAP |  | 1.35249999980094 | TON | [6 empty] | 2005NEI | 2005NEI
13319 | Wilkinson | 2775311 | 31900009 |  | BASF Corporation, Edgar Plant | 212323 | Kaolin, Clay, and Ceramic and Refractory Minerals Mining | 327992 | 32.8453 | -83.2135 | OP | 2023 | 446 | Grinder | 11G CALCINER PRODUCT PULVERIZER #3 | 2.38 | E3LB/HR |  | PS | 2023 | 1 | 30504150 | Industrial Processes - NEC | 11G CALCINER PRODUCT PULVERIZER #3 |  | OP | 2022 | 10920 | TON |  |  | 8400 | 0 |  |  | PM Primary (Filt + Cond) | CAP |  | 2 | TON | [6 empty] | 2005NEI | 2005NEI
13319 | Wilkinson | 2775311 | 31900009 |  | BASF Corporation, Edgar Plant | 212323 | Kaolin, Clay, and Ceramic and Refractory Minerals Mining | 327992 | 32.8453 | -83.2135 | OP | 2023 | 446 | Grinder | 11G CALCINER PRODUCT PULVERIZER #3 | 2.38 | E3LB/HR |  | PS | 2023 | 1 | 30504150 | Industrial Processes - NEC | 11G CALCINER PRODUCT PULVERIZER #3 |  | OP | 2022 | 10920 | TON |  |  | 8400 | 0 |  |  | PM Filterable/Total Suspended Particulate Matter (TSP) | CAP |  | 1.745 | TON | [6 empty] | 2005NEI | 2005NEI
13319 | Wilkinson | 2775311 | 31900009 |  | BASF Corporation, Edgar Plant | 212323 | Kaolin, Clay, and Ceramic and Refractory Minerals Mining | 327992 | 32.8453 | -83.2135 | OP | 2023 | 440 | Grinder | 11G CALCINER FEED PULVERIZER #7 | 2.54 | E3LB/HR |  | PS | 2023 | 1 | 30504119 | Industrial Processes - NEC | 11G CALCINER FEED PULVERIZER #7 |  | OP | 2022 | 11760 | TON |  |  | 8400 | 0 |  |  | PM2.5 Primary (Filt + Cond) | CAP |  | 1.0564849073522 | TON | [6 empty] | 2005NEI | 2005NEI
13319 | Wilkinson | 2775311 | 31900009 |  | BASF Corporation, Edgar Plant | 212323 | Kaolin, Clay, and Ceramic and Refractory Minerals Mining | 327992 | 32.8453 | -83.2135 | OP | 2023 | 440 | Grinder | 11G CALCINER FEED PULVERIZER #7 | 2.54 | E3LB/HR |  | PS | 2023 | 1 | 30504119 | Industrial Processes - NEC | 11G CALCINER FEED PULVERIZER #7 |  | OP | 2022 | 11760 | TON |  |  | 8400 | 0 |  |  | PM2.5 Filterable | CAP |  | .801484907352196 | TON | [6 empty] | 2005NEI | 2005NEI
13319 | Wilkinson | 2775311 | 31900009 |  | BASF Corporation, Edgar Plant | 212323 | Kaolin, Clay, and Ceramic and Refractory Minerals Mining | 327992 | 32.8453 | -83.2135 | OP | 2023 | 440 | Grinder | 11G CALCINER FEED PULVERIZER #7 | 2.54 | E3LB/HR |  | PS | 2023 | 1 | 30504119 | Industrial Processes - NEC | 11G CALCINER FEED PULVERIZER #7 |  | OP | 2022 | 11760 | TON |  |  | 8400 | 0 |  |  | PM10 Primary (Filt + Cond) | CAP |  | 1.35249999980094 | TON | [6 empty] | 2005NEI | 2005NEI
13319 | Wilkinson | 2775311 | 31900009 |  | BASF Corporation, Edgar Plant | 212323 | Kaolin, Clay, and Ceramic and Refractory Minerals Mining | 327992 | 32.8453 | -83.2135 | OP | 2023 | 90B | Calciner | 11E CALCINER | 16.4 | E3LB/HR |  | OP | 2023 | 1 | 30504140 | Industrial Processes - NEC | 11E CALCINER |  | OP | 2023 | 64949 | TON |  |  | 8546 | 0 |  |  | PM Primary (Filt + Cond) | CAP |  | 16 | TON | [6 empty] | 2005NEI | 2005NEI
13319 | Wilkinson | 2775311 | 31900009 |  | BASF Corporation, Edgar Plant | 212323 | Kaolin, Clay, and Ceramic and Refractory Minerals Mining | 327992 | 32.8453 | -83.2135 | OP | 2023 | 434 | Grinder | 11F CALCINER PRODUCT PULVERIZER #8 | 2.04 | E3LB/HR |  | PS | 2023 | 1 | 30504150 | Industrial Processes - NEC | 11F CALCINER PRODUCT PULVERIZER #8 |  | OP | 2022 | 9209 | TON |  |  | 8400 | 0 |  |  | PM Filterable/Total Suspended Particulate Matter (TSP) | CAP |  | 1.745 | TON | [6 empty] | 2005NEI | 2005NEI
13319 | Wilkinson | 2775311 | 31900009 |  | BASF Corporation, Edgar Plant | 212323 | Kaolin, Clay, and Ceramic and Refractory Minerals Mining | 327992 | 32.8453 | -83.2135 | OP | 2023 | 434 | Grinder | 11F CALCINER PRODUCT PULVERIZER #8 | 2.04 | E3LB/HR |  | PS | 2023 | 1 | 30504150 | Industrial Processes - NEC | 11F CALCINER PRODUCT PULVERIZER #8 |  | OP | 2022 | 9209 | TON |  |  | 8400 | 0 |  |  | PM10 Primary (Filt + Cond) | CAP |  | 1.35249999980094 | TON | [6 empty] | 2005NEI | 2005NEI
13319 | Wilkinson | 2775311 | 31900009 |  | BASF Corporation, Edgar Plant | 212323 | Kaolin, Clay, and Ceramic and Refractory Minerals Mining | 327992 | 32.8453 | -83.2135 | OP | 2023 | 436 | Grinder | 11G CALCINER FEED PULVERIZER #3 | 2.54 | E3LB/HR |  | PS | 2023 | 1 | 30504119 | Industrial Processes - NEC | 11G CALCINER FEED PULVERIZER #3 |  | OP | 2022 | 11760 | TON |  |  | 8400 | 0 |  |  | PM Condensible | CAP |  | .255 | TON | [6 empty] | 2005NEI | 2005NEI
13319 | Wilkinson | 2775311 | 31900009 |  | BASF Corporation, Edgar Plant | 212323 | Kaolin, Clay, and Ceramic and Refractory Minerals Mining | 327992 | 32.8453 | -83.2135 | OP | 2023 | 31 | Other bulk material equipment | 11B CALCINER COOLER COLLECTOR | 10.2 | E3LB/HR |  | OP | 2023 | 1 | 30504170 | Industrial Processes - Storage and Transfer | 11B CALCINER COOLER COLLECTOR |  | OP | 2023 | 47880 | TON |  |  | 8400 | 0 |  |  | PM Primary (Filt + Cond) | CAP |  | 29 | TON | [6 empty] | 2005NEI | 2005NEI
13319 | Wilkinson | 2775311 | 31900009 |  | BASF Corporation, Edgar Plant | 212323 | Kaolin, Clay, and Ceramic and Refractory Minerals Mining | 327992 | 32.8453 | -83.2135 | OP | 2023 | 31 | Other bulk material equipment | 11B CALCINER COOLER COLLECTOR | 10.2 | E3LB/HR |  | OP | 2023 | 1 | 30504170 | Industrial Processes - Storage and Transfer | 11B CALCINER COOLER COLLECTOR |  | OP | 2023 | 47880 | TON |  |  | 8400 | 0 |  |  | PM Filterable/Total Suspended Particulate Matter (TSP) | CAP |  | 25.3025 | TON | [6 empty] | 2005NEI | 2005NEI
13319 | Wilkinson | 2775311 | 31900009 |  | BASF Corporation, Edgar Plant | 212323 | Kaolin, Clay, and Ceramic and Refractory Minerals Mining | 327992 | 32.8453 | -83.2135 | OP | 2023 | 31 | Other bulk material equipment | 11B CALCINER COOLER COLLECTOR | 10.2 | E3LB/HR |  | OP | 2023 | 1 | 30504170 | Industrial Processes - Storage and Transfer | 11B CALCINER COOLER COLLECTOR |  | OP | 2023 | 47880 | TON |  |  | 8400 | 0 |  |  | PM Condensible | CAP |  | 3.6975 | TON | [6 empty] | 2005NEI | 2005NEI
13319 | Wilkinson | 2775311 | 31900009 |  | BASF Corporation, Edgar Plant | 212323 | Kaolin, Clay, and Ceramic and Refractory Minerals Mining | 327992 | 32.8453 | -83.2135 | OP | 2023 | 12 | Grinder | 11A CALCINER FEED PULVERIZER #1 | 4.76 | E3LB/HR |  | PS | 2023 | 1 | 30504119 | Industrial Processes - NEC | 11A CALCINER FEED PULVERIZER #1 |  | OP | 2022 | 22680 | TON |  |  | 8400 | 0 |  |  | PM10 Primary (Filt + Cond) | CAP |  | 3.38124999950236 | TON | [6 empty] | 2005NEI | 2005NEI
13319 | Wilkinson | 2775311 | 31900009 |  | BASF Corporation, Edgar Plant | 212323 | Kaolin, Clay, and Ceramic and Refractory Minerals Mining | 327992 | 32.8453 | -83.2135 | OP | 2023 | 12 | Grinder | 11A CALCINER FEED PULVERIZER #1 | 4.76 | E3LB/HR |  | PS | 2023 | 1 | 30504119 | Industrial Processes - NEC | 11A CALCINER FEED PULVERIZER #1 |  | OP | 2022 | 22680 | TON |  |  | 8400 | 0 |  |  | PM Filterable/Total Suspended Particulate Matter (TSP) | CAP |  | 4.3625 | TON | [6 empty] | 2005NEI | 2005NEI
13319 | Wilkinson | 2775311 | 31900009 |  | BASF Corporation, Edgar Plant | 212323 | Kaolin, Clay, and Ceramic and Refractory Minerals Mining | 327992 | 32.8453 | -83.2135 | OP | 2023 | 12 | Grinder | 11A CALCINER FEED PULVERIZER #1 | 4.76 | E3LB/HR |  | PS | 2023 | 1 | 30504119 | Industrial Processes - NEC | 11A CALCINER FEED PULVERIZER #1 |  | OP | 2022 | 22680 | TON |  |  | 8400 | 0 |  |  | PM2.5 Primary (Filt + Cond) | CAP |  | 2.6412122683805 | TON | [6 empty] | 2005NEI | 2005NEI
13319 | Wilkinson | 2775311 | 31900009 |  | BASF Corporation, Edgar Plant | 212323 | Kaolin, Clay, and Ceramic and Refractory Minerals Mining | 327992 | 32.8453 | -83.2135 | OP | 2023 | 12 | Grinder | 11A CALCINER FEED PULVERIZER #1 | 4.76 | E3LB/HR |  | PS | 2023 | 1 | 30504119 | Industrial Processes - NEC | 11A CALCINER FEED PULVERIZER #1 |  | OP | 2022 | 22680 | TON |  |  | 8400 | 0 |  |  | PM2.5 Filterable | CAP |  | 2.0037122683805 | TON | [6 empty] | 2005NEI | 2005NEI
13319 | Wilkinson | 2775311 | 31900009 |  | BASF Corporation, Edgar Plant | 212323 | Kaolin, Clay, and Ceramic and Refractory Minerals Mining | 327992 | 32.8453 | -83.2135 | OP | 2023 | 12 | Grinder | 11A CALCINER FEED PULVERIZER #1 | 4.76 | E3LB/HR |  | PS | 2023 | 1 | 30504119 | Industrial Processes - NEC | 11A CALCINER FEED PULVERIZER #1 |  | OP | 2022 | 22680 | TON |  |  | 8400 | 0 |  |  | PM10 Filterable | CAP |  | 2.74374999950236 | TON | [6 empty] | 2005NEI | 2005NEI
13319 | Wilkinson | 2775311 | 31900009 |  | BASF Corporation, Edgar Plant | 212323 | Kaolin, Clay, and Ceramic and Refractory Minerals Mining | 327992 | 32.8453 | -83.2135 | OP | 2023 | 12 | Grinder | 11A CALCINER FEED PULVERIZER #1 | 4.76 | E3LB/HR |  | PS | 2023 | 1 | 30504119 | Industrial Processes - NEC | 11A CALCINER FEED PULVERIZER #1 |  | OP | 2022 | 22680 | TON |  |  | 8400 | 0 |  |  | PM Primary (Filt + Cond) | CAP |  | 5 | TON | [6 empty] | 2005NEI | 2005NEI
13319 | Wilkinson | 2775311 | 31900009 |  | BASF Corporation, Edgar Plant | 212323 | Kaolin, Clay, and Ceramic and Refractory Minerals Mining | 327992 | 32.8453 | -83.2135 | OP | 2023 | 12 | Grinder | 11A CALCINER FEED PULVERIZER #1 | 4.76 | E3LB/HR |  | PS | 2023 | 1 | 30504119 | Industrial Processes - NEC | 11A CALCINER FEED PULVERIZER #1 |  | OP | 2022 | 22680 | TON |  |  | 8400 | 0 |  |  | PM Condensible | CAP |  | .6375 | TON | [6 empty] | 2005NEI | 2005NEI
13319 | Wilkinson | 2775311 | 31900009 |  | BASF Corporation, Edgar Plant | 212323 | Kaolin, Clay, and Ceramic and Refractory Minerals Mining | 327992 | 32.8453 | -83.2135 | OP | 2023 | 439 | Grinder | 11G CALCINER FEED PULVERIZER #6 | 2.54 | E3LB/HR |  | PS | 2023 | 1 | 30504119 | Industrial Processes - NEC | 11G CALCINER FEED PULVERIZER #6 |  | OP | 2022 | 11760 | TON |  |  | 8400 | 0 |  |  | PM Filterable/Total Suspended Particulate Matter (TSP) | CAP |  | 1.745 | TON | [6 empty] | 2005NEI | 2005NEI
13319 | Wilkinson | 2775311 | 31900009 |  | BASF Corporation, Edgar Plant | 212323 | Kaolin, Clay, and Ceramic and Refractory Minerals Mining | 327992 | 32.8453 | -83.2135 | OP | 2023 | 439 | Grinder | 11G CALCINER FEED PULVERIZER #6 | 2.54 | E3LB/HR |  | PS | 2023 | 1 | 30504119 | Industrial Processes - NEC | 11G CALCINER FEED PULVERIZER #6 |  | OP | 2022 | 11760 | TON |  |  | 8400 | 0 |  |  | PM Condensible | CAP |  | .255 | TON | [6 empty] | 2005NEI | 2005NEI
13319 | Wilkinson | 2775311 | 31900009 |  | BASF Corporation, Edgar Plant | 212323 | Kaolin, Clay, and Ceramic and Refractory Minerals Mining | 327992 | 32.8453 | -83.2135 | OP | 2023 | 439 | Grinder | 11G CALCINER FEED PULVERIZER #6 | 2.54 | E3LB/HR |  | PS | 2023 | 1 | 30504119 | Industrial Processes - NEC | 11G CALCINER FEED PULVERIZER #6 |  | OP | 2022 | 11760 | TON |  |  | 8400 | 0 |  |  | PM2.5 Primary (Filt + Cond) | CAP |  | 1.0564849073522 | TON | [6 empty] | 2005NEI | 2005NEI
13319 | Wilkinson | 2775311 | 31900009 |  | BASF Corporation, Edgar Plant | 212323 | Kaolin, Clay, and Ceramic and Refractory Minerals Mining | 327992 | 32.8453 | -83.2135 | OP | 2023 | 439 | Grinder | 11G CALCINER FEED PULVERIZER #6 | 2.54 | E3LB/HR |  | PS | 2023 | 1 | 30504119 | Industrial Processes - NEC | 11G CALCINER FEED PULVERIZER #6 |  | OP | 2022 | 11760 | TON |  |  | 8400 | 0 |  |  | PM2.5 Filterable | CAP |  | .801484907352196 | TON | [6 empty] | 2005NEI | 2005NEI
13319 | Wilkinson | 2775311 | 31900009 |  | BASF Corporation, Edgar Plant | 212323 | Kaolin, Clay, and Ceramic and Refractory Minerals Mining | 327992 | 32.8453 | -83.2135 | OP | 2023 | 439 | Grinder | 11G CALCINER FEED PULVERIZER #6 | 2.54 | E3LB/HR |  | PS | 2023 | 1 | 30504119 | Industrial Processes - NEC | 11G CALCINER FEED PULVERIZER #6 |  | OP | 2022 | 11760 | TON |  |  | 8400 | 0 |  |  | PM10 Primary (Filt + Cond) | CAP |  | 1.35249999980094 | TON | [6 empty] | 2005NEI | 2005NEI
13319 | Wilkinson | 2775311 | 31900009 |  | BASF Corporation, Edgar Plant | 212323 | Kaolin, Clay, and Ceramic and Refractory Minerals Mining | 327992 | 32.8453 | -83.2135 | OP | 2023 | 439 | Grinder | 11G CALCINER FEED PULVERIZER #6 | 2.54 | E3LB/HR |  | PS | 2023 | 1 | 30504119 | Industrial Processes - NEC | 11G CALCINER FEED PULVERIZER #6 |  | OP | 2022 | 11760 | TON |  |  | 8400 | 0 |  |  | PM10 Filterable | CAP |  | 1.09749999980094 | TON | [6 empty] | 2005NEI | 2005NEI
13319 | Wilkinson | 2775311 | 31900009 |  | BASF Corporation, Edgar Plant | 212323 | Kaolin, Clay, and Ceramic and Refractory Minerals Mining | 327992 | 32.8453 | -83.2135 | OP | 2023 | 439 | Grinder | 11G CALCINER FEED PULVERIZER #6 | 2.54 | E3LB/HR |  | PS | 2023 | 1 | 30504119 | Industrial Processes - NEC | 11G CALCINER FEED PULVERIZER #6 |  | OP | 2022 | 11760 | TON |  |  | 8400 | 0 |  |  | PM Primary (Filt + Cond) | CAP |  | 2 | TON | [6 empty] | 2005NEI | 2005NEI
13319 | Wilkinson | 2775311 | 31900009 |  | BASF Corporation, Edgar Plant | 212323 | Kaolin, Clay, and Ceramic and Refractory Minerals Mining | 327992 | 32.8453 | -83.2135 | OP | 2023 | 436 | Grinder | 11G CALCINER FEED PULVERIZER #3 | 2.54 | E3LB/HR |  | PS | 2023 | 1 | 30504119 | Industrial Processes - NEC | 11G CALCINER FEED PULVERIZER #3 |  | OP | 2022 | 11760 | TON |  |  | 8400 | 0 |  |  | PM2.5 Primary (Filt + Cond) | CAP |  | 1.0564849073522 | TON | [6 empty] | 2005NEI | 2005NEI
13319 | Wilkinson | 2775311 | 31900009 |  | BASF Corporation, Edgar Plant | 212323 | Kaolin, Clay, and Ceramic and Refractory Minerals Mining | 327992 | 32.8453 | -83.2135 | OP | 2023 | 436 | Grinder | 11G CALCINER FEED PULVERIZER #3 | 2.54 | E3LB/HR |  | PS | 2023 | 1 | 30504119 | Industrial Processes - NEC | 11G CALCINER FEED PULVERIZER #3 |  | OP | 2022 | 11760 | TON |  |  | 8400 | 0 |  |  | PM2.5 Filterable | CAP |  | .801484907352196 | TON | [6 empty] | 2005NEI | 2005NEI
13319 | Wilkinson | 2775311 | 31900009 |  | BASF Corporation, Edgar Plant | 212323 | Kaolin, Clay, and Ceramic and Refractory Minerals Mining | 327992 | 32.8453 | -83.2135 | OP | 2023 | 436 | Grinder | 11G CALCINER FEED PULVERIZER #3 | 2.54 | E3LB/HR |  | PS | 2023 | 1 | 30504119 | Industrial Processes - NEC | 11G CALCINER FEED PULVERIZER #3 |  | OP | 2022 | 11760 | TON |  |  | 8400 | 0 |  |  | PM10 Primary (Filt + Cond) | CAP |  | 1.35249999980094 | TON | [6 empty] | 2005NEI | 2005NEI
13319 | Wilkinson | 2775311 | 31900009 |  | BASF Corporation, Edgar Plant | 212323 | Kaolin, Clay, and Ceramic and Refractory Minerals Mining | 327992 | 32.8453 | -83.2135 | OP | 2023 | 436 | Grinder | 11G CALCINER FEED PULVERIZER #3 | 2.54 | E3LB/HR |  | PS | 2023 | 1 | 30504119 | Industrial Processes - NEC | 11G CALCINER FEED PULVERIZER #3 |  | OP | 2022 | 11760 | TON |  |  | 8400 | 0 |  |  | PM10 Filterable | CAP |  | 1.09749999980094 | TON | [6 empty] | 2005NEI | 2005NEI
13319 | Wilkinson | 2775311 | 31900009 |  | BASF Corporation, Edgar Plant | 212323 | Kaolin, Clay, and Ceramic and Refractory Minerals Mining | 327992 | 32.8453 | -83.2135 | OP | 2023 | 436 | Grinder | 11G CALCINER FEED PULVERIZER #3 | 2.54 | E3LB/HR |  | PS | 2023 | 1 | 30504119 | Industrial Processes - NEC | 11G CALCINER FEED PULVERIZER #3 |  | OP | 2022 | 11760 | TON |  |  | 8400 | 0 |  |  | PM Primary (Filt + Cond) | CAP |  | 2 | TON | [6 empty] | 2005NEI | 2005NEI
13319 | Wilkinson | 2775311 | 31900009 |  | BASF Corporation, Edgar Plant | 212323 | Kaolin, Clay, and Ceramic and Refractory Minerals Mining | 327992 | 32.8453 | -83.2135 | OP | 2023 | 436 | Grinder | 11G CALCINER FEED PULVERIZER #3 | 2.54 | E3LB/HR |  | PS | 2023 | 1 | 30504119 | Industrial Processes - NEC | 11G CALCINER FEED PULVERIZER #3 |  | OP | 2022 | 11760 | TON |  |  | 8400 | 0 |  |  | PM Filterable/Total Suspended Particulate Matter (TSP) | CAP |  | 1.745 | TON | [6 empty] | 2005NEI | 2005NEI
13319 | Wilkinson | 2775311 | 31900009 |  | BASF Corporation, Edgar Plant | 212323 | Kaolin, Clay, and Ceramic and Refractory Minerals Mining | 327992 | 32.8453 | -83.2135 | OP | 2023 | 440 | Grinder | 11G CALCINER FEED PULVERIZER #7 | 2.54 | E3LB/HR |  | PS | 2023 | 1 | 30504119 | Industrial Processes - NEC | 11G CALCINER FEED PULVERIZER #7 |  | OP | 2022 | 11760 | TON |  |  | 8400 | 0 |  |  | PM10 Filterable | CAP |  | 1.09749999980094 | TON | [6 empty] | 2005NEI | 2005NEI
13319 | Wilkinson | 2775311 | 31900009 |  | BASF Corporation, Edgar Plant | 212323 | Kaolin, Clay, and Ceramic and Refractory Minerals Mining | 327992 | 32.8453 | -83.2135 | OP | 2023 | 440 | Grinder | 11G CALCINER FEED PULVERIZER #7 | 2.54 | E3LB/HR |  | PS | 2023 | 1 | 30504119 | Industrial Processes - NEC | 11G CALCINER FEED PULVERIZER #7 |  | OP | 2022 | 11760 | TON |  |  | 8400 | 0 |  |  | PM Primary (Filt + Cond) | CAP |  | 2 | TON | [6 empty] | 2005NEI | 2005NEI
13319 | Wilkinson | 2775311 | 31900009 |  | BASF Corporation, Edgar Plant | 212323 | Kaolin, Clay, and Ceramic and Refractory Minerals Mining | 327992 | 32.8453 | -83.2135 | OP | 2023 | 440 | Grinder | 11G CALCINER FEED PULVERIZER #7 | 2.54 | E3LB/HR |  | PS | 2023 | 1 | 30504119 | Industrial Processes - NEC | 11G CALCINER FEED PULVERIZER #7 |  | OP | 2022 | 11760 | TON |  |  | 8400 | 0 |  |  | PM Filterable/Total Suspended Particulate Matter (TSP) | CAP |  | 1.745 | TON | [6 empty] | 2005NEI | 2005NEI
13319 | Wilkinson | 2775311 | 31900009 |  | BASF Corporation, Edgar Plant | 212323 | Kaolin, Clay, and Ceramic and Refractory Minerals Mining | 327992 | 32.8453 | -83.2135 | OP | 2023 | 440 | Grinder | 11G CALCINER FEED PULVERIZER #7 | 2.54 | E3LB/HR |  | PS | 2023 | 1 | 30504119 | Industrial Processes - NEC | 11G CALCINER FEED PULVERIZER #7 |  | OP | 2022 | 11760 | TON |  |  | 8400 | 0 |  |  | PM Condensible | CAP |  | .255 | TON | [6 empty] | 2005NEI | 2005NEI
13319 | Wilkinson | 2775311 | 31900009 |  | BASF Corporation, Edgar Plant | 212323 | Kaolin, Clay, and Ceramic and Refractory Minerals Mining | 327992 | 32.8453 | -83.2135 | OP | 2023 | 448 | Grinder | 11G CALCINER PRODUCT PULVERIZER #5 | 2.38 | E3LB/HR |  | PS | 2023 | 1 | 30504150 | Industrial Processes - NEC | 11G CALCINER PRODUCT PULVERIZER #5 |  | OP | 2022 | 10920 | TON |  |  | 8400 | 0 |  |  | PM Filterable/Total Suspended Particulate Matter (TSP) | CAP |  | 1.745 | TON | [6 empty] | 2005NEI | 2005NEI
13319 | Wilkinson | 2775311 | 31900009 |  | BASF Corporation, Edgar Plant | 212323 | Kaolin, Clay, and Ceramic and Refractory Minerals Mining | 327992 | 32.8453 | -83.2135 | OP | 2023 | 448 | Grinder | 11G CALCINER PRODUCT PULVERIZER #5 | 2.38 | E3LB/HR |  | PS | 2023 | 1 | 30504150 | Industrial Processes - NEC | 11G CALCINER PRODUCT PULVERIZER #5 |  | OP | 2022 | 10920 | TON |  |  | 8400 | 0 |  |  | PM Condensible | CAP |  | .255 | TON | [6 empty] | 2005NEI | 2005NEI
13319 | Wilkinson | 2775311 | 31900009 |  | BASF Corporation, Edgar Plant | 212323 | Kaolin, Clay, and Ceramic and Refractory Minerals Mining | 327992 | 32.8453 | -83.2135 | OP | 2023 | 242B | Indirect-fired Dryer | 15B SPRAY DRYER | 20.6 | E3LB/HR |  | OP | 2023 | 1 | 30504131 | Industrial Processes - NEC | 15B SPRAY DRYER |  | OP | 2023 | 123968 | TON |  |  | 7468 | 0 |  |  | PM2.5 Primary (Filt + Cond) | CAP |  | 25.3556377764527 | TON | [6 empty] | 2005NEI | 2005NEI
13319 | Wilkinson | 2775311 | 31900009 |  | BASF Corporation, Edgar Plant | 212323 | Kaolin, Clay, and Ceramic and Refractory Minerals Mining | 327992 | 32.8453 | -83.2135 | OP | 2023 | 242B | Indirect-fired Dryer | 15B SPRAY DRYER | 20.6 | E3LB/HR |  | OP | 2023 | 1 | 30504131 | Industrial Processes - NEC | 15B SPRAY DRYER |  | OP | 2023 | 123968 | TON |  |  | 7468 | 0 |  |  | PM10 Primary (Filt + Cond) | CAP |  | 32.4599999952226 | TON | [6 empty] | 2005NEI | 2005NEI
13319 | Wilkinson | 2775311 | 31900009 |  | BASF Corporation, Edgar Plant | 212323 | Kaolin, Clay, and Ceramic and Refractory Minerals Mining | 327992 | 32.8453 | -83.2135 | OP | 2023 | 242B | Indirect-fired Dryer | 15B SPRAY DRYER | 20.6 | E3LB/HR |  | OP | 2023 | 1 | 30504131 | Industrial Processes - NEC | 15B SPRAY DRYER |  | OP | 2023 | 123968 | TON |  |  | 7468 | 0 |  |  | PM10 Filterable | CAP |  | 26.3399999952226 | TON | [6 empty] | 2005NEI | 2005NEI
13319 | Wilkinson | 2775311 | 31900009 |  | BASF Corporation, Edgar Plant | 212323 | Kaolin, Clay, and Ceramic and Refractory Minerals Mining | 327992 | 32.8453 | -83.2135 | OP | 2023 | 242B | Indirect-fired Dryer | 15B SPRAY DRYER | 20.6 | E3LB/HR |  | OP | 2023 | 1 | 30504131 | Industrial Processes - NEC | 15B SPRAY DRYER |  | OP | 2023 | 123968 | TON |  |  | 7468 | 0 |  |  | PM Filterable/Total Suspended Particulate Matter (TSP) | CAP |  | 41.88 | TON | [6 empty] | 2005NEI | 2005NEI
13319 | Wilkinson | 2775311 | 31900009 |  | BASF Corporation, Edgar Plant | 212323 | Kaolin, Clay, and Ceramic and Refractory Minerals Mining | 327992 | 32.8453 | -83.2135 | OP | 2023 | 242B | Indirect-fired Dryer | 15B SPRAY DRYER | 20.6 | E3LB/HR |  | OP | 2023 | 1 | 30504131 | Industrial Processes - NEC | 15B SPRAY DRYER |  | OP | 2023 | 123968 | TON |  |  | 7468 | 0 |  |  | PM Condensible | CAP |  | 6.12 | TON | [6 empty] | 2005NEI | 2005NEI
13319 | Wilkinson | 2775311 | 31900009 |  | BASF Corporation, Edgar Plant | 212323 | Kaolin, Clay, and Ceramic and Refractory Minerals Mining | 327992 | 32.8453 | -83.2135 | OP | 2023 | 242B | Indirect-fired Dryer | 15B SPRAY DRYER | 20.6 | E3LB/HR |  | OP | 2023 | 1 | 30504131 | Industrial Processes - NEC | 15B SPRAY DRYER |  | OP | 2023 | 123968 | TON |  |  | 7468 | 0 |  |  | PM2.5 Filterable | CAP |  | 19.2356377764527 | TON | [6 empty] | 2005NEI | 2005NEI
13319 | Wilkinson | 2775311 | 31900009 |  | BASF Corporation, Edgar Plant | 212323 | Kaolin, Clay, and Ceramic and Refractory Minerals Mining | 327992 | 32.8453 | -83.2135 | OP | 2023 | 242B | Indirect-fired Dryer | 15B SPRAY DRYER | 20.6 | E3LB/HR |  | OP | 2023 | 1 | 30504131 | Industrial Processes - NEC | 15B SPRAY DRYER |  | OP | 2023 | 123968 | TON |  |  | 7468 | 0 |  |  | PM Primary (Filt + Cond) | CAP |  | 48 | TON | [6 empty] | 2005NEI | 2005NEI
13319 | Wilkinson | 2775311 | 31900009 |  | BASF Corporation, Edgar Plant | 212323 | Kaolin, Clay, and Ceramic and Refractory Minerals Mining | 327992 | 32.8453 | -83.2135 | OP | 2023 | 239 | Silo | 15BF SILO | 29.8 | E3LB/HR |  | OP | 2023 | 1 | 30504171 | Industrial Processes - Storage and Transfer | 15BF SILO |  | OP | 2023 | 139440 | TON |  |  | 8400 | 0 |  |  | PM2.5 Primary (Filt + Cond) | CAP |  | .528242453676099 | TON | [6 empty] | 2005NEI | 2005NEI
13319 | Wilkinson | 2775311 | 31900009 |  | BASF Corporation, Edgar Plant | 212323 | Kaolin, Clay, and Ceramic and Refractory Minerals Mining | 327992 | 32.8453 | -83.2135 | OP | 2023 | 239 | Silo | 15BF SILO | 29.8 | E3LB/HR |  | OP | 2023 | 1 | 30504171 | Industrial Processes - Storage and Transfer | 15BF SILO |  | OP | 2023 | 139440 | TON |  |  | 8400 | 0 |  |  | PM10 Filterable | CAP |  | .548749999900472 | TON | [6 empty] | 2005NEI | 2005NEI
13319 | Wilkinson | 2775311 | 31900009 |  | BASF Corporation, Edgar Plant | 212323 | Kaolin, Clay, and Ceramic and Refractory Minerals Mining | 327992 | 32.8453 | -83.2135 | OP | 2023 | 239 | Silo | 15BF SILO | 29.8 | E3LB/HR |  | OP | 2023 | 1 | 30504171 | Industrial Processes - Storage and Transfer | 15BF SILO |  | OP | 2023 | 139440 | TON |  |  | 8400 | 0 |  |  | PM2.5 Filterable | CAP |  | .400742453676099 | TON | [6 empty] | 2005NEI | 2005NEI
13319 | Wilkinson | 2775311 | 31900009 |  | BASF Corporation, Edgar Plant | 212323 | Kaolin, Clay, and Ceramic and Refractory Minerals Mining | 327992 | 32.8453 | -83.2135 | OP | 2023 | 239 | Silo | 15BF SILO | 29.8 | E3LB/HR |  | OP | 2023 | 1 | 30504171 | Industrial Processes - Storage and Transfer | 15BF SILO |  | OP | 2023 | 139440 | TON |  |  | 8400 | 0 |  |  | PM10 Primary (Filt + Cond) | CAP |  | .676249999900472 | TON | [6 empty] | 2005NEI | 2005NEI
13319 | Wilkinson | 2775311 | 31900009 |  | BASF Corporation, Edgar Plant | 212323 | Kaolin, Clay, and Ceramic and Refractory Minerals Mining | 327992 | 32.8453 | -83.2135 | OP | 2023 | 239 | Silo | 15BF SILO | 29.8 | E3LB/HR |  | OP | 2023 | 1 | 30504171 | Industrial Processes - Storage and Transfer | 15BF SILO |  | OP | 2023 | 139440 | TON |  |  | 8400 | 0 |  |  | PM Primary (Filt + Cond) | CAP |  | 1 | TON | [6 empty] | 2005NEI | 2005NEI
13319 | Wilkinson | 2775311 | 31900009 |  | BASF Corporation, Edgar Plant | 212323 | Kaolin, Clay, and Ceramic and Refractory Minerals Mining | 327992 | 32.8453 | -83.2135 | OP | 2023 | 239 | Silo | 15BF SILO | 29.8 | E3LB/HR |  | OP | 2023 | 1 | 30504171 | Industrial Processes - Storage and Transfer | 15BF SILO |  | OP | 2023 | 139440 | TON |  |  | 8400 | 0 |  |  | PM Filterable/Total Suspended Particulate Matter (TSP) | CAP |  | .8725 | TON | [6 empty] | 2005NEI | 2005NEI
13319 | Wilkinson | 2775311 | 31900009 |  | BASF Corporation, Edgar Plant | 212323 | Kaolin, Clay, and Ceramic and Refractory Minerals Mining | 327992 | 32.8453 | -83.2135 | OP | 2023 | 239 | Silo | 15BF SILO | 29.8 | E3LB/HR |  | OP | 2023 | 1 | 30504171 | Industrial Processes - Storage and Transfer | 15BF SILO |  | OP | 2023 | 139440 | TON |  |  | 8400 | 0 |  |  | PM Condensible | CAP |  | .1275 | TON | [6 empty] | 2005NEI | 2005NEI
13319 | Wilkinson | 2775311 | 31900009 |  | BASF Corporation, Edgar Plant | 212323 | Kaolin, Clay, and Ceramic and Refractory Minerals Mining | 327992 | 32.8453 | -83.2135 | OP | 2023 | 444 | Grinder | 11G CALCINER FEED PULVERIZER #11 | 2.54 | E3LB/HR |  | PS | 2023 | 1 | 30504119 | Industrial Processes - NEC | 11G CALCINER FEED PULVERIZER #11 |  | OP | 2022 | 11760 | TON |  |  | 8400 | 0 |  |  | PM2.5 Filterable | CAP |  | .801484907352196 | TON | [6 empty] | 2005NEI | 2005NEI
13319 | Wilkinson | 2775311 | 31900009 |  | BASF Corporation, Edgar Plant | 212323 | Kaolin, Clay, and Ceramic and Refractory Minerals Mining | 327992 | 32.8453 | -83.2135 | OP | 2023 | 444 | Grinder | 11G CALCINER FEED PULVERIZER #11 | 2.54 | E3LB/HR |  | PS | 2023 | 1 | 30504119 | Industrial Processes - NEC | 11G CALCINER FEED PULVERIZER #11 |  | OP | 2022 | 11760 | TON |  |  | 8400 | 0 |  |  | PM Primary (Filt + Cond) | CAP |  | 2 | TON | [6 empty] | 2005NEI | 2005NEI
13319 | Wilkinson | 2775311 | 31900009 |  | BASF Corporation, Edgar Plant | 212323 | Kaolin, Clay, and Ceramic and Refractory Minerals Mining | 327992 | 32.8453 | -83.2135 | OP | 2023 | 444 | Grinder | 11G CALCINER FEED PULVERIZER #11 | 2.54 | E3LB/HR |  | PS | 2023 | 1 | 30504119 | Industrial Processes - NEC | 11G CALCINER FEED PULVERIZER #11 |  | OP | 2022 | 11760 | TON |  |  | 8400 | 0 |  |  | PM Condensible | CAP |  | .255 | TON | [6 empty] | 2005NEI | 2005NEI
13319 | Wilkinson | 2775311 | 31900009 |  | BASF Corporation, Edgar Plant | 212323 | Kaolin, Clay, and Ceramic and Refractory Minerals Mining | 327992 | 32.8453 | -83.2135 | OP | 2023 | 444 | Grinder | 11G CALCINER FEED PULVERIZER #11 | 2.54 | E3LB/HR |  | PS | 2023 | 1 | 30504119 | Industrial Processes - NEC | 11G CALCINER FEED PULVERIZER #11 |  | OP | 2022 | 11760 | TON |  |  | 8400 | 0 |  |  | PM2.5 Primary (Filt + Cond) | CAP |  | 1.0564849073522 | TON | [6 empty] | 2005NEI | 2005NEI
13319 | Wilkinson | 2775311 | 31900009 |  | BASF Corporation, Edgar Plant | 212323 | Kaolin, Clay, and Ceramic and Refractory Minerals Mining | 327992 | 32.8453 | -83.2135 | OP | 2023 | 444 | Grinder | 11G CALCINER FEED PULVERIZER #11 | 2.54 | E3LB/HR |  | PS | 2023 | 1 | 30504119 | Industrial Processes - NEC | 11G CALCINER FEED PULVERIZER #11 |  | OP | 2022 | 11760 | TON |  |  | 8400 | 0 |  |  | PM10 Primary (Filt + Cond) | CAP |  | 1.35249999980094 | TON | [6 empty] | 2005NEI | 2005NEI
13319 | Wilkinson | 2775311 | 31900009 |  | BASF Corporation, Edgar Plant | 212323 | Kaolin, Clay, and Ceramic and Refractory Minerals Mining | 327992 | 32.8453 | -83.2135 | OP | 2023 | 444 | Grinder | 11G CALCINER FEED PULVERIZER #11 | 2.54 | E3LB/HR |  | PS | 2023 | 1 | 30504119 | Industrial Processes - NEC | 11G CALCINER FEED PULVERIZER #11 |  | OP | 2022 | 11760 | TON |  |  | 8400 | 0 |  |  | PM10 Filterable | CAP |  | 1.09749999980094 | TON | [6 empty] | 2005NEI | 2005NEI
13319 | Wilkinson | 2775311 | 31900009 |  | BASF Corporation, Edgar Plant | 212323 | Kaolin, Clay, and Ceramic and Refractory Minerals Mining | 327992 | 32.8453 | -83.2135 | OP | 2023 | 444 | Grinder | 11G CALCINER FEED PULVERIZER #11 | 2.54 | E3LB/HR |  | PS | 2023 | 1 | 30504119 | Industrial Processes - NEC | 11G CALCINER FEED PULVERIZER #11 |  | OP | 2022 | 11760 | TON |  |  | 8400 | 0 |  |  | PM Filterable/Total Suspended Particulate Matter (TSP) | CAP |  | 1.745 | TON | [6 empty] | 2005NEI | 2005NEI
13319 | Wilkinson | 2775311 | 31900009 |  | BASF Corporation, Edgar Plant | 212323 | Kaolin, Clay, and Ceramic and Refractory Minerals Mining | 327992 | 32.8453 | -83.2135 | OP | 2023 | 448 | Grinder | 11G CALCINER PRODUCT PULVERIZER #5 | 2.38 | E3LB/HR |  | PS | 2023 | 1 | 30504150 | Industrial Processes - NEC | 11G CALCINER PRODUCT PULVERIZER #5 |  | OP | 2022 | 10920 | TON |  |  | 8400 | 0 |  |  | PM10 Filterable | CAP |  | 1.09749999980094 | TON | [6 empty] | 2005NEI | 2005NEI
13319 | Wilkinson | 2775311 | 31900009 |  | BASF Corporation, Edgar Plant | 212323 | Kaolin, Clay, and Ceramic and Refractory Minerals Mining | 327992 | 32.8453 | -83.2135 | OP | 2023 | 31 | Other bulk material equipment | 11B CALCINER COOLER COLLECTOR | 10.2 | E3LB/HR |  | OP | 2023 | 1 | 30504170 | Industrial Processes - Storage and Transfer | 11B CALCINER COOLER COLLECTOR |  | OP | 2023 | 47880 | TON |  |  | 8400 | 0 |  |  | PM10 Filterable | CAP |  | 15.9137499971137 | TON | [6 empty] | 2005NEI | 2005NEI
13319 | Wilkinson | 2775311 | 31900009 |  | BASF Corporation, Edgar Plant | 212323 | Kaolin, Clay, and Ceramic and Refractory Minerals Mining | 327992 | 32.8453 | -83.2135 | OP | 2023 | 448 | Grinder | 11G CALCINER PRODUCT PULVERIZER #5 | 2.38 | E3LB/HR |  | PS | 2023 | 1 | 30504150 | Industrial Processes - NEC | 11G CALCINER PRODUCT PULVERIZER #5 |  | OP | 2022 | 10920 | TON |  |  | 8400 | 0 |  |  | PM10 Primary (Filt + Cond) | CAP |  | 1.35249999980094 | TON | [6 empty] | 2005NEI | 2005NEI
13319 | Wilkinson | 2775311 | 31900009 |  | BASF Corporation, Edgar Plant | 212323 | Kaolin, Clay, and Ceramic and Refractory Minerals Mining | 327992 | 32.8453 | -83.2135 | OP | 2023 | 448 | Grinder | 11G CALCINER PRODUCT PULVERIZER #5 | 2.38 | E3LB/HR |  | PS | 2023 | 1 | 30504150 | Industrial Processes - NEC | 11G CALCINER PRODUCT PULVERIZER #5 |  | OP | 2022 | 10920 | TON |  |  | 8400 | 0 |  |  | PM Primary (Filt + Cond) | CAP |  | 2 | TON | [6 empty] | 2005NEI | 2005NEI
13319 | Wilkinson | 2775311 | 31900009 |  | BASF Corporation, Edgar Plant | 212323 | Kaolin, Clay, and Ceramic and Refractory Minerals Mining | 327992 | 32.8453 | -83.2135 | OP | 2023 | 431 | Grinder | 11F CALCINER PRODUCT PULVERIZER #5 | 2.04 | E3LB/HR |  | PS | 2023 | 1 | 30504150 | Industrial Processes - NEC | 11F CALCINER PRODUCT PULVERIZER #5 |  | OP | 2022 | 9209 | TON |  |  | 8400 | 0 |  |  | PM2.5 Primary (Filt + Cond) | CAP |  | 1.0564849073522 | TON | [6 empty] | 2005NEI | 2005NEI
13319 | Wilkinson | 2775311 | 31900009 |  | BASF Corporation, Edgar Plant | 212323 | Kaolin, Clay, and Ceramic and Refractory Minerals Mining | 327992 | 32.8453 | -83.2135 | OP | 2023 | 431 | Grinder | 11F CALCINER PRODUCT PULVERIZER #5 | 2.04 | E3LB/HR |  | PS | 2023 | 1 | 30504150 | Industrial Processes - NEC | 11F CALCINER PRODUCT PULVERIZER #5 |  | OP | 2022 | 9209 | TON |  |  | 8400 | 0 |  |  | PM10 Filterable | CAP |  | 1.09749999980094 | TON | [6 empty] | 2005NEI | 2005NEI
13319 | Wilkinson | 2775311 | 31900009 |  | BASF Corporation, Edgar Plant | 212323 | Kaolin, Clay, and Ceramic and Refractory Minerals Mining | 327992 | 32.8453 | -83.2135 | OP | 2023 | 431 | Grinder | 11F CALCINER PRODUCT PULVERIZER #5 | 2.04 | E3LB/HR |  | PS | 2023 | 1 | 30504150 | Industrial Processes - NEC | 11F CALCINER PRODUCT PULVERIZER #5 |  | OP | 2022 | 9209 | TON |  |  | 8400 | 0 |  |  | PM Condensible | CAP |  | .255 | TON | [6 empty] | 2005NEI | 2005NEI
13319 | Wilkinson | 2775311 | 31900009 |  | BASF Corporation, Edgar Plant | 212323 | Kaolin, Clay, and Ceramic and Refractory Minerals Mining | 327992 | 32.8453 | -83.2135 | OP | 2023 | 431 | Grinder | 11F CALCINER PRODUCT PULVERIZER #5 | 2.04 | E3LB/HR |  | PS | 2023 | 1 | 30504150 | Industrial Processes - NEC | 11F CALCINER PRODUCT PULVERIZER #5 |  | OP | 2022 | 9209 | TON |  |  | 8400 | 0 |  |  | PM2.5 Filterable | CAP |  | .801484907352196 | TON | [6 empty] | 2005NEI | 2005NEI
13319 | Wilkinson | 2775311 | 31900009 |  | BASF Corporation, Edgar Plant | 212323 | Kaolin, Clay, and Ceramic and Refractory Minerals Mining | 327992 | 32.8453 | -83.2135 | OP | 2023 | 431 | Grinder | 11F CALCINER PRODUCT PULVERIZER #5 | 2.04 | E3LB/HR |  | PS | 2023 | 1 | 30504150 | Industrial Processes - NEC | 11F CALCINER PRODUCT PULVERIZER #5 |  | OP | 2022 | 9209 | TON |  |  | 8400 | 0 |  |  | PM10 Primary (Filt + Cond) | CAP |  | 1.35249999980094 | TON | [6 empty] | 2005NEI | 2005NEI
13319 | Wilkinson | 2775311 | 31900009 |  | BASF Corporation, Edgar Plant | 212323 | Kaolin, Clay, and Ceramic and Refractory Minerals Mining | 327992 | 32.8453 | -83.2135 | OP | 2023 | 431 | Grinder | 11F CALCINER PRODUCT PULVERIZER #5 | 2.04 | E3LB/HR |  | PS | 2023 | 1 | 30504150 | Industrial Processes - NEC | 11F CALCINER PRODUCT PULVERIZER #5 |  | OP | 2022 | 9209 | TON |  |  | 8400 | 0 |  |  | PM Primary (Filt + Cond) | CAP |  | 2 | TON | [6 empty] | 2005NEI | 2005NEI
13319 | Wilkinson | 2775311 | 31900009 |  | BASF Corporation, Edgar Plant | 212323 | Kaolin, Clay, and Ceramic and Refractory Minerals Mining | 327992 | 32.8453 | -83.2135 | OP | 2023 | 431 | Grinder | 11F CALCINER PRODUCT PULVERIZER #5 | 2.04 | E3LB/HR |  | PS | 2023 | 1 | 30504150 | Industrial Processes - NEC | 11F CALCINER PRODUCT PULVERIZER #5 |  | OP | 2022 | 9209 | TON |  |  | 8400 | 0 |  |  | PM Filterable/Total Suspended Particulate Matter (TSP) | CAP |  | 1.745 | TON | [6 empty] | 2005NEI | 2005NEI
13319 | Wilkinson | 2775311 | 31900009 |  | BASF Corporation, Edgar Plant | 212323 | Kaolin, Clay, and Ceramic and Refractory Minerals Mining | 327992 | 32.8453 | -83.2135 | OP | 2023 | 73 | Grinder | 11D CALCINER PRODUCT PULVERIZER #1 | 2.54 | E3LB/HR |  | OP | 2023 | 1 | 30504150 | Industrial Processes - NEC | 11D CALCINER PRODUCT PULVERIZER #1 |  | OP | 2023 | 10137 | TON |  |  | 7241 | 0 |  |  | PM2.5 Filterable | CAP |  | 3.20593962940879 | TON | [6 empty] | 2005NEI | 2005NEI
13319 | Wilkinson | 2775311 | 31900009 |  | BASF Corporation, Edgar Plant | 212323 | Kaolin, Clay, and Ceramic and Refractory Minerals Mining | 327992 | 32.8453 | -83.2135 | OP | 2023 | 73 | Grinder | 11D CALCINER PRODUCT PULVERIZER #1 | 2.54 | E3LB/HR |  | OP | 2023 | 1 | 30504150 | Industrial Processes - NEC | 11D CALCINER PRODUCT PULVERIZER #1 |  | OP | 2023 | 10137 | TON |  |  | 7241 | 0 |  |  | PM10 Primary (Filt + Cond) | CAP |  | 5.40999999920377 | TON | [6 empty] | 2005NEI | 2005NEI
13319 | Wilkinson | 2775311 | 31900009 |  | BASF Corporation, Edgar Plant | 212323 | Kaolin, Clay, and Ceramic and Refractory Minerals Mining | 327992 | 32.8453 | -83.2135 | OP | 2023 | 73 | Grinder | 11D CALCINER PRODUCT PULVERIZER #1 | 2.54 | E3LB/HR |  | OP | 2023 | 1 | 30504150 | Industrial Processes - NEC | 11D CALCINER PRODUCT PULVERIZER #1 |  | OP | 2023 | 10137 | TON |  |  | 7241 | 0 |  |  | PM Primary (Filt + Cond) | CAP |  | 8 | TON | [6 empty] | 2005NEI | 2005NEI
13319 | Wilkinson | 2775311 | 31900009 |  | BASF Corporation, Edgar Plant | 212323 | Kaolin, Clay, and Ceramic and Refractory Minerals Mining | 327992 | 32.8453 | -83.2135 | OP | 2023 | 73 | Grinder | 11D CALCINER PRODUCT PULVERIZER #1 | 2.54 | E3LB/HR |  | OP | 2023 | 1 | 30504150 | Industrial Processes - NEC | 11D CALCINER PRODUCT PULVERIZER #1 |  | OP | 2023 | 10137 | TON |  |  | 7241 | 0 |  |  | PM Filterable/Total Suspended Particulate Matter (TSP) | CAP |  | 6.98 | TON | [6 empty] | 2005NEI | 2005NEI
13319 | Wilkinson | 2775311 | 31900009 |  | BASF Corporation, Edgar Plant | 212323 | Kaolin, Clay, and Ceramic and Refractory Minerals Mining | 327992 | 32.8453 | -83.2135 | OP | 2023 | 73 | Grinder | 11D CALCINER PRODUCT PULVERIZER #1 | 2.54 | E3LB/HR |  | OP | 2023 | 1 | 30504150 | Industrial Processes - NEC | 11D CALCINER PRODUCT PULVERIZER #1 |  | OP | 2023 | 10137 | TON |  |  | 7241 | 0 |  |  | PM2.5 Primary (Filt + Cond) | CAP |  | 4.22593962940879 | TON | [6 empty] | 2005NEI | 2005NEI
13319 | Wilkinson | 2775311 | 31900009 |  | BASF Corporation, Edgar Plant | 212323 | Kaolin, Clay, and Ceramic and Refractory Minerals Mining | 327992 | 32.8453 | -83.2135 | OP | 2023 | 73 | Grinder | 11D CALCINER PRODUCT PULVERIZER #1 | 2.54 | E3LB/HR |  | OP | 2023 | 1 | 30504150 | Industrial Processes - NEC | 11D CALCINER PRODUCT PULVERIZER #1 |  | OP | 2023 | 10137 | TON |  |  | 7241 | 0 |  |  | PM10 Filterable | CAP |  | 4.38999999920377 | TON | [6 empty] | 2005NEI | 2005NEI
13319 | Wilkinson | 2775311 | 31900009 |  | BASF Corporation, Edgar Plant | 212323 | Kaolin, Clay, and Ceramic and Refractory Minerals Mining | 327992 | 32.8453 | -83.2135 | OP | 2023 | 73 | Grinder | 11D CALCINER PRODUCT PULVERIZER #1 | 2.54 | E3LB/HR |  | OP | 2023 | 1 | 30504150 | Industrial Processes - NEC | 11D CALCINER PRODUCT PULVERIZER #1 |  | OP | 2023 | 10137 | TON |  |  | 7241 | 0 |  |  | PM Condensible | CAP |  | 1.02 | TON | [6 empty] | 2005NEI | 2005NEI
13319 | Wilkinson | 2775311 | 31900009 |  | BASF Corporation, Edgar Plant | 212323 | Kaolin, Clay, and Ceramic and Refractory Minerals Mining | 327992 | 32.8453 | -83.2135 | OP | 2023 | 70B | Calciner | 11D CALCINER | 11.2 | E3LB/HR |  | OP | 2023 | 1 | 30504140 | Industrial Processes - NEC | 11D CALCINER |  | OP | 2023 | 51411 | TON |  |  | 7241 | 0 |  |  | PM2.5 Primary (Filt + Cond) | CAP |  | 37.6784903459897 | TON | [6 empty] | 2005NEI | 2005NEI
13319 | Wilkinson | 2775311 | 31900009 |  | BASF Corporation, Edgar Plant | 212323 | Kaolin, Clay, and Ceramic and Refractory Minerals Mining | 327992 | 32.8453 | -83.2135 | OP | 2023 | 70B | Calciner | 11D CALCINER | 11.2 | E3LB/HR |  | OP | 2023 | 1 | 30504140 | Industrial Processes - NEC | 11D CALCINER |  | OP | 2023 | 51411 | TON |  |  | 7241 | 0 |  |  | PM10 Filterable | CAP |  | 40.6074999926349 | TON | [6 empty] | 2005NEI | 2005NEI
13319 | Wilkinson | 2775311 | 31900009 |  | BASF Corporation, Edgar Plant | 212323 | Kaolin, Clay, and Ceramic and Refractory Minerals Mining | 327992 | 32.8453 | -83.2135 | OP | 2023 | 70B | Calciner | 11D CALCINER | 11.2 | E3LB/HR |  | OP | 2023 | 1 | 30504140 | Industrial Processes - NEC | 11D CALCINER |  | OP | 2023 | 51411 | TON |  |  | 7241 | 0 |  |  | PM Condensible | CAP |  | 9.435 | TON | [6 empty] | 2005NEI | 2005NEI
13319 | Wilkinson | 2775311 | 31900009 |  | BASF Corporation, Edgar Plant | 212323 | Kaolin, Clay, and Ceramic and Refractory Minerals Mining | 327992 | 32.8453 | -83.2135 | OP | 2023 | 70B | Calciner | 11D CALCINER | 11.2 | E3LB/HR |  | OP | 2023 | 1 | 30504140 | Industrial Processes - NEC | 11D CALCINER |  | OP | 2023 | 51411 | TON |  |  | 7241 | 0 |  |  | Sulfur Dioxide | CAP |  | 20 | TON | .77 | LB | TON |  |  |  | 2005NEI | 2005NEI
13319 | Wilkinson | 2775311 | 31900009 |  | BASF Corporation, Edgar Plant | 212323 | Kaolin, Clay, and Ceramic and Refractory Minerals Mining | 327992 | 32.8453 | -83.2135 | OP | 2023 | 70B | Calciner | 11D CALCINER | 11.2 | E3LB/HR |  | OP | 2023 | 1 | 30504140 | Industrial Processes - NEC | 11D CALCINER |  | OP | 2023 | 51411 | TON |  |  | 7241 | 0 |  |  | PM2.5 Filterable | CAP |  | 28.2434903459897 | TON | [6 empty] | 2005NEI | 2005NEI
13319 | Wilkinson | 2775311 | 31900009 |  | BASF Corporation, Edgar Plant | 212323 | Kaolin, Clay, and Ceramic and Refractory Minerals Mining | 327992 | 32.8453 | -83.2135 | OP | 2023 | 70B | Calciner | 11D CALCINER | 11.2 | E3LB/HR |  | OP | 2023 | 1 | 30504140 | Industrial Processes - NEC | 11D CALCINER |  | OP | 2023 | 51411 | TON |  |  | 7241 | 0 |  |  | PM10 Primary (Filt + Cond) | CAP |  | 50.0424999926349 | TON | [6 empty] | 2005NEI | 2005NEI
13319 | Wilkinson | 2775311 | 31900009 |  | BASF Corporation, Edgar Plant | 212323 | Kaolin, Clay, and Ceramic and Refractory Minerals Mining | 327992 | 32.8453 | -83.2135 | OP | 2023 | 70B | Calciner | 11D CALCINER | 11.2 | E3LB/HR |  | OP | 2023 | 1 | 30504140 | Industrial Processes - NEC | 11D CALCINER |  | OP | 2023 | 51411 | TON |  |  | 7241 | 0 |  |  | PM Primary (Filt + Cond) | CAP |  | 74 | TON | [6 empty] | 2005NEI | 2005NEI
13319 | Wilkinson | 2775311 | 31900009 |  | BASF Corporation, Edgar Plant | 212323 | Kaolin, Clay, and Ceramic and Refractory Minerals Mining | 327992 | 32.8453 | -83.2135 | OP | 2023 | 70B | Calciner | 11D CALCINER | 11.2 | E3LB/HR |  | OP | 2023 | 1 | 30504140 | Industrial Processes - NEC | 11D CALCINER |  | OP | 2023 | 51411 | TON |  |  | 7241 | 0 |  |  | PM Filterable/Total Suspended Particulate Matter (TSP) | CAP |  | 64.565 | TON | [6 empty] | 2005NEI | 2005NEI
13319 | Wilkinson | 2775311 | 31900009 |  | BASF Corporation, Edgar Plant | 212323 | Kaolin, Clay, and Ceramic and Refractory Minerals Mining | 327992 | 32.8453 | -83.2135 | OP | 2023 | 448 | Grinder | 11G CALCINER PRODUCT PULVERIZER #5 | 2.38 | E3LB/HR |  | PS | 2023 | 1 | 30504150 | Industrial Processes - NEC | 11G CALCINER PRODUCT PULVERIZER #5 |  | OP | 2022 | 10920 | TON |  |  | 8400 | 0 |  |  | PM2.5 Filterable | CAP |  | .801484907352196 | TON | [6 empty] | 2005NEI | 2005NEI
13319 | Wilkinson | 2775311 | 31900009 |  | BASF Corporation, Edgar Plant | 212323 | Kaolin, Clay, and Ceramic and Refractory Minerals Mining | 327992 | 32.8453 | -83.2135 | OP | 2023 | 448 | Grinder | 11G CALCINER PRODUCT PULVERIZER #5 | 2.38 | E3LB/HR |  | PS | 2023 | 1 | 30504150 | Industrial Processes - NEC | 11G CALCINER PRODUCT PULVERIZER #5 |  | OP | 2022 | 10920 | TON |  |  | 8400 | 0 |  |  | PM2.5 Primary (Filt + Cond) | CAP |  | 1.0564849073522 | TON | [6 empty] | 2005NEI | 2005NEI
13319 | Wilkinson | 2775311 | 31900009 |  | BASF Corporation, Edgar Plant | 212323 | Kaolin, Clay, and Ceramic and Refractory Minerals Mining | 327992 | 32.8453 | -83.2135 | OP | 2023 | 248A | Indirect-fired Dryer | FLUID BED DRYER | 15.1 | E6BTU/HR |  | PS | 2023 | 2 | 30590001 | Industrial Processes - NEC | FLUID BED DRYER - FUEL OIL |  | TS | 2022 | 45 | GAL |  |  | 5824 | 146 |  |  | Beryllium | HAP | HAP-Metal | .00000924 | LB | 0 | LB | MMBTU |  |  |  | 2005NEI | 2005NEI
13319 | Wilkinson | 2775311 | 31900009 |  | BASF Corporation, Edgar Plant | 212323 | Kaolin, Clay, and Ceramic and Refractory Minerals Mining | 327992 | 32.8453 | -83.2135 | OP | 2023 | 31 | Other bulk material equipment | 11B CALCINER COOLER COLLECTOR | 10.2 | E3LB/HR |  | OP | 2023 | 1 | 30504170 | Industrial Processes - Storage and Transfer | 11B CALCINER COOLER COLLECTOR |  | OP | 2023 | 47880 | TON |  |  | 8400 | 0 |  |  | PM10 Primary (Filt + Cond) | CAP |  | 19.6112499971137 | TON | [6 empty] | 2005NEI | 2005NEI
13319 | Wilkinson | 2775311 | 31900009 |  | BASF Corporation, Edgar Plant | 212323 | Kaolin, Clay, and Ceramic and Refractory Minerals Mining | 327992 | 32.8453 | -83.2135 | OP | 2023 | 31 | Other bulk material equipment | 11B CALCINER COOLER COLLECTOR | 10.2 | E3LB/HR |  | OP | 2023 | 1 | 30504170 | Industrial Processes - Storage and Transfer | 11B CALCINER COOLER COLLECTOR |  | OP | 2023 | 47880 | TON |  |  | 8400 | 0 |  |  | PM2.5 Primary (Filt + Cond) | CAP |  | 15.3190311566069 | TON | [6 empty] | 2005NEI | 2005NEI
13319 | Wilkinson | 2775311 | 31900009 |  | BASF Corporation, Edgar Plant | 212323 | Kaolin, Clay, and Ceramic and Refractory Minerals Mining | 327992 | 32.8453 | -83.2135 | OP | 2023 | 53 | Grinder | 11C CALCINER PRODUCT PULVERIZER #3 | 3.4 | E3LB/HR |  | OP | 2023 | 1 | 30504150 | Industrial Processes - NEC | 11C CALCINER PRODUCT PULVERIZER #3 |  | OP | 2023 | 15960 | TON |  |  | 8400 | 0 |  |  | PM10 Filterable | CAP |  | 2.19499999960189 | TON | [6 empty] | 2005NEI | 2005NEI
13319 | Wilkinson | 2775311 | 31900009 |  | BASF Corporation, Edgar Plant | 212323 | Kaolin, Clay, and Ceramic and Refractory Minerals Mining | 327992 | 32.8453 | -83.2135 | OP | 2023 | 53 | Grinder | 11C CALCINER PRODUCT PULVERIZER #3 | 3.4 | E3LB/HR |  | OP | 2023 | 1 | 30504150 | Industrial Processes - NEC | 11C CALCINER PRODUCT PULVERIZER #3 |  | OP | 2023 | 15960 | TON |  |  | 8400 | 0 |  |  | PM Primary (Filt + Cond) | CAP |  | 4 | TON | [6 empty] | 2005NEI | 2005NEI
13319 | Wilkinson | 2775311 | 31900009 |  | BASF Corporation, Edgar Plant | 212323 | Kaolin, Clay, and Ceramic and Refractory Minerals Mining | 327992 | 32.8453 | -83.2135 | OP | 2023 | 53 | Grinder | 11C CALCINER PRODUCT PULVERIZER #3 | 3.4 | E3LB/HR |  | OP | 2023 | 1 | 30504150 | Industrial Processes - NEC | 11C CALCINER PRODUCT PULVERIZER #3 |  | OP | 2023 | 15960 | TON |  |  | 8400 | 0 |  |  | PM Condensible | CAP |  | .51 | TON | [6 empty] | 2005NEI | 2005NEI
13319 | Wilkinson | 2775311 | 31900009 |  | BASF Corporation, Edgar Plant | 212323 | Kaolin, Clay, and Ceramic and Refractory Minerals Mining | 327992 | 32.8453 | -83.2135 | OP | 2023 | 53 | Grinder | 11C CALCINER PRODUCT PULVERIZER #3 | 3.4 | E3LB/HR |  | OP | 2023 | 1 | 30504150 | Industrial Processes - NEC | 11C CALCINER PRODUCT PULVERIZER #3 |  | OP | 2023 | 15960 | TON |  |  | 8400 | 0 |  |  | PM10 Primary (Filt + Cond) | CAP |  | 2.70499999960189 | TON | [6 empty] | 2005NEI | 2005NEI
13319 | Wilkinson | 2775311 | 31900009 |  | BASF Corporation, Edgar Plant | 212323 | Kaolin, Clay, and Ceramic and Refractory Minerals Mining | 327992 | 32.8453 | -83.2135 | OP | 2023 | 53 | Grinder | 11C CALCINER PRODUCT PULVERIZER #3 | 3.4 | E3LB/HR |  | OP | 2023 | 1 | 30504150 | Industrial Processes - NEC | 11C CALCINER PRODUCT PULVERIZER #3 |  | OP | 2023 | 15960 | TON |  |  | 8400 | 0 |  |  | PM Filterable/Total Suspended Particulate Matter (TSP) | CAP |  | 3.49 | TON | [6 empty] | 2005NEI | 2005NEI
13319 | Wilkinson | 2775311 | 31900009 |  | BASF Corporation, Edgar Plant | 212323 | Kaolin, Clay, and Ceramic and Refractory Minerals Mining | 327992 | 32.8453 | -83.2135 | OP | 2023 | 411 | Grinder | 11D CALCINER FEED PULVERIZER #5 | 2.72 | E3LB/HR |  | OP | 2023 | 1 | 30504119 | Industrial Processes - NEC | 11D CALCINER FEED PULVERIZER #5 |  | OP | 2023 | 11164 | TON |  |  | 7443 | 0 |  |  | PM2.5 Primary (Filt + Cond) | CAP |  | 2.6412122683805 | TON | [6 empty] | 2005NEI | 2005NEI
13319 | Wilkinson | 2775311 | 31900009 |  | BASF Corporation, Edgar Plant | 212323 | Kaolin, Clay, and Ceramic and Refractory Minerals Mining | 327992 | 32.8453 | -83.2135 | OP | 2023 | 411 | Grinder | 11D CALCINER FEED PULVERIZER #5 | 2.72 | E3LB/HR |  | OP | 2023 | 1 | 30504119 | Industrial Processes - NEC | 11D CALCINER FEED PULVERIZER #5 |  | OP | 2023 | 11164 | TON |  |  | 7443 | 0 |  |  | PM2.5 Filterable | CAP |  | 2.0037122683805 | TON | [6 empty] | 2005NEI | 2005NEI
13319 | Wilkinson | 2775311 | 31900009 |  | BASF Corporation, Edgar Plant | 212323 | Kaolin, Clay, and Ceramic and Refractory Minerals Mining | 327992 | 32.8453 | -83.2135 | OP | 2023 | 411 | Grinder | 11D CALCINER FEED PULVERIZER #5 | 2.72 | E3LB/HR |  | OP | 2023 | 1 | 30504119 | Industrial Processes - NEC | 11D CALCINER FEED PULVERIZER #5 |  | OP | 2023 | 11164 | TON |  |  | 7443 | 0 |  |  | PM10 Filterable | CAP |  | 2.74374999950236 | TON | [6 empty] | 2005NEI | 2005NEI
13319 | Wilkinson | 2775311 | 31900009 |  | BASF Corporation, Edgar Plant | 212323 | Kaolin, Clay, and Ceramic and Refractory Minerals Mining | 327992 | 32.8453 | -83.2135 | OP | 2023 | 411 | Grinder | 11D CALCINER FEED PULVERIZER #5 | 2.72 | E3LB/HR |  | OP | 2023 | 1 | 30504119 | Industrial Processes - NEC | 11D CALCINER FEED PULVERIZER #5 |  | OP | 2023 | 11164 | TON |  |  | 7443 | 0 |  |  | PM Primary (Filt + Cond) | CAP |  | 5 | TON | [6 empty] | 2005NEI | 2005NEI
13319 | Wilkinson | 2775311 | 31900009 |  | BASF Corporation, Edgar Plant | 212323 | Kaolin, Clay, and Ceramic and Refractory Minerals Mining | 327992 | 32.8453 | -83.2135 | OP | 2023 | 411 | Grinder | 11D CALCINER FEED PULVERIZER #5 | 2.72 | E3LB/HR |  | OP | 2023 | 1 | 30504119 | Industrial Processes - NEC | 11D CALCINER FEED PULVERIZER #5 |  | OP | 2023 | 11164 | TON |  |  | 7443 | 0 |  |  | PM Condensible | CAP |  | .6375 | TON | [6 empty] | 2005NEI | 2005NEI
13319 | Wilkinson | 2775311 | 31900009 |  | BASF Corporation, Edgar Plant | 212323 | Kaolin, Clay, and Ceramic and Refractory Minerals Mining | 327992 | 32.8453 | -83.2135 | OP | 2023 | 53 | Grinder | 11C CALCINER PRODUCT PULVERIZER #3 | 3.4 | E3LB/HR |  | OP | 2023 | 1 | 30504150 | Industrial Processes - NEC | 11C CALCINER PRODUCT PULVERIZER #3 |  | OP | 2023 | 15960 | TON |  |  | 8400 | 0 |  |  | PM2.5 Filterable | CAP |  | 1.6029698147044 | TON | [6 empty] | 2005NEI | 2005NEI
13319 | Wilkinson | 2775311 | 31900009 |  | BASF Corporation, Edgar Plant | 212323 | Kaolin, Clay, and Ceramic and Refractory Minerals Mining | 327992 | 32.8453 | -83.2135 | OP | 2023 | 411 | Grinder | 11D CALCINER FEED PULVERIZER #5 | 2.72 | E3LB/HR |  | OP | 2023 | 1 | 30504119 | Industrial Processes - NEC | 11D CALCINER FEED PULVERIZER #5 |  | OP | 2023 | 11164 | TON |  |  | 7443 | 0 |  |  | PM10 Primary (Filt + Cond) | CAP |  | 3.38124999950236 | TON | [6 empty] | 2005NEI | 2005NEI
13319 | Wilkinson | 2775311 | 31900009 |  | BASF Corporation, Edgar Plant | 212323 | Kaolin, Clay, and Ceramic and Refractory Minerals Mining | 327992 | 32.8453 | -83.2135 | OP | 2023 | 404 | Grinder | 11B CALCINER PRODUCT PULVERIZER #3 | 3.4 | E3LB/HR |  | OP | 2023 | 1 | 30504150 | Industrial Processes - NEC | 11B CALCINER PRODUCT PULVERIZER #3 |  | OP | 2023 | 15960 | TON |  |  | 8400 | 0 |  |  | PM2.5 Primary (Filt + Cond) | CAP |  | 2.1129698147044 | TON | [6 empty] | 2005NEI | 2005NEI
13319 | Wilkinson | 2775311 | 31900009 |  | BASF Corporation, Edgar Plant | 212323 | Kaolin, Clay, and Ceramic and Refractory Minerals Mining | 327992 | 32.8453 | -83.2135 | OP | 2023 | 404 | Grinder | 11B CALCINER PRODUCT PULVERIZER #3 | 3.4 | E3LB/HR |  | OP | 2023 | 1 | 30504150 | Industrial Processes - NEC | 11B CALCINER PRODUCT PULVERIZER #3 |  | OP | 2023 | 15960 | TON |  |  | 8400 | 0 |  |  | PM2.5 Filterable | CAP |  | 1.6029698147044 | TON | [6 empty] | 2005NEI | 2005NEI
13319 | Wilkinson | 2775311 | 31900009 |  | BASF Corporation, Edgar Plant | 212323 | Kaolin, Clay, and Ceramic and Refractory Minerals Mining | 327992 | 32.8453 | -83.2135 | OP | 2023 | 404 | Grinder | 11B CALCINER PRODUCT PULVERIZER #3 | 3.4 | E3LB/HR |  | OP | 2023 | 1 | 30504150 | Industrial Processes - NEC | 11B CALCINER PRODUCT PULVERIZER #3 |  | OP | 2023 | 15960 | TON |  |  | 8400 | 0 |  |  | PM10 Primary (Filt + Cond) | CAP |  | 2.70499999960189 | TON | [6 empty] | 2005NEI | 2005NEI
13319 | Wilkinson | 2775311 | 31900009 |  | BASF Corporation, Edgar Plant | 212323 | Kaolin, Clay, and Ceramic and Refractory Minerals Mining | 327992 | 32.8453 | -83.2135 | OP | 2023 | 404 | Grinder | 11B CALCINER PRODUCT PULVERIZER #3 | 3.4 | E3LB/HR |  | OP | 2023 | 1 | 30504150 | Industrial Processes - NEC | 11B CALCINER PRODUCT PULVERIZER #3 |  | OP | 2023 | 15960 | TON |  |  | 8400 | 0 |  |  | PM10 Filterable | CAP |  | 2.19499999960189 | TON | [6 empty] | 2005NEI | 2005NEI
13319 | Wilkinson | 2775311 | 31900009 |  | BASF Corporation, Edgar Plant | 212323 | Kaolin, Clay, and Ceramic and Refractory Minerals Mining | 327992 | 32.8453 | -83.2135 | OP | 2023 | 404 | Grinder | 11B CALCINER PRODUCT PULVERIZER #3 | 3.4 | E3LB/HR |  | OP | 2023 | 1 | 30504150 | Industrial Processes - NEC | 11B CALCINER PRODUCT PULVERIZER #3 |  | OP | 2023 | 15960 | TON |  |  | 8400 | 0 |  |  | PM Primary (Filt + Cond) | CAP |  | 4 | TON | [6 empty] | 2005NEI | 2005NEI
13319 | Wilkinson | 2775311 | 31900009 |  | BASF Corporation, Edgar Plant | 212323 | Kaolin, Clay, and Ceramic and Refractory Minerals Mining | 327992 | 32.8453 | -83.2135 | OP | 2023 | 404 | Grinder | 11B CALCINER PRODUCT PULVERIZER #3 | 3.4 | E3LB/HR |  | OP | 2023 | 1 | 30504150 | Industrial Processes - NEC | 11B CALCINER PRODUCT PULVERIZER #3 |  | OP | 2023 | 15960 | TON |  |  | 8400 | 0 |  |  | PM Filterable/Total Suspended Particulate Matter (TSP) | CAP |  | 3.49 | TON | [6 empty] | 2005NEI | 2005NEI
13319 | Wilkinson | 2775311 | 31900009 |  | BASF Corporation, Edgar Plant | 212323 | Kaolin, Clay, and Ceramic and Refractory Minerals Mining | 327992 | 32.8453 | -83.2135 | OP | 2023 | 404 | Grinder | 11B CALCINER PRODUCT PULVERIZER #3 | 3.4 | E3LB/HR |  | OP | 2023 | 1 | 30504150 | Industrial Processes - NEC | 11B CALCINER PRODUCT PULVERIZER #3 |  | OP | 2023 | 15960 | TON |  |  | 8400 | 0 |  |  | PM Condensible | CAP |  | .51 | TON | [6 empty] | 2005NEI | 2005NEI
13319 | Wilkinson | 2775311 | 31900009 |  | BASF Corporation, Edgar Plant | 212323 | Kaolin, Clay, and Ceramic and Refractory Minerals Mining | 327992 | 32.8453 | -83.2135 | OP | 2023 | 230B | Calciner | 15B CALCINER | 4.42 | E3LB/HR |  | OP | 2023 | 1 | 30504140 | Industrial Processes - NEC | 15B CALCINER |  | OP | 2023 | 90253 | TON |  |  | 7163 | 0 |  |  | PM2.5 Primary (Filt + Cond) | CAP |  | 2.5458439422966 | TON | [6 empty] | 2005NEI | 2005NEI
13319 | Wilkinson | 2775311 | 31900009 |  | BASF Corporation, Edgar Plant | 212323 | Kaolin, Clay, and Ceramic and Refractory Minerals Mining | 327992 | 32.8453 | -83.2135 | OP | 2023 | 230B | Calciner | 15B CALCINER | 4.42 | E3LB/HR |  | OP | 2023 | 1 | 30504140 | Industrial Processes - NEC | 15B CALCINER |  | OP | 2023 | 90253 | TON |  |  | 7163 | 0 |  |  | PM2.5 Filterable | CAP |  | 1.9083439422966 | TON | [6 empty] | 2005NEI | 2005NEI
13319 | Wilkinson | 2775311 | 31900009 |  | BASF Corporation, Edgar Plant | 212323 | Kaolin, Clay, and Ceramic and Refractory Minerals Mining | 327992 | 32.8453 | -83.2135 | OP | 2023 | 230B | Calciner | 15B CALCINER | 4.42 | E3LB/HR |  | OP | 2023 | 1 | 30504140 | Industrial Processes - NEC | 15B CALCINER |  | OP | 2023 | 90253 | TON |  |  | 7163 | 0 |  |  | PM10 Filterable | CAP |  | 2.74374999950236 | TON | [6 empty] | 2005NEI | 2005NEI
13319 | Wilkinson | 2775311 | 31900009 |  | BASF Corporation, Edgar Plant | 212323 | Kaolin, Clay, and Ceramic and Refractory Minerals Mining | 327992 | 32.8453 | -83.2135 | OP | 2023 | 411 | Grinder | 11D CALCINER FEED PULVERIZER #5 | 2.72 | E3LB/HR |  | OP | 2023 | 1 | 30504119 | Industrial Processes - NEC | 11D CALCINER FEED PULVERIZER #5 |  | OP | 2023 | 11164 | TON |  |  | 7443 | 0 |  |  | PM Filterable/Total Suspended Particulate Matter (TSP) | CAP |  | 4.3625 | TON | [6 empty] | 2005NEI | 2005NEI
13319 | Wilkinson | 2775311 | 31900009 |  | BASF Corporation, Edgar Plant | 212323 | Kaolin, Clay, and Ceramic and Refractory Minerals Mining | 327992 | 32.8453 | -83.2135 | OP | 2023 | 53 | Grinder | 11C CALCINER PRODUCT PULVERIZER #3 | 3.4 | E3LB/HR |  | OP | 2023 | 1 | 30504150 | Industrial Processes - NEC | 11C CALCINER PRODUCT PULVERIZER #3 |  | OP | 2023 | 15960 | TON |  |  | 8400 | 0 |  |  | PM2.5 Primary (Filt + Cond) | CAP |  | 2.1129698147044 | TON | [6 empty] | 2005NEI | 2005NEI
13319 | Wilkinson | 2775311 | 31900009 |  | BASF Corporation, Edgar Plant | 212323 | Kaolin, Clay, and Ceramic and Refractory Minerals Mining | 327992 | 32.8453 | -83.2135 | OP | 2023 | 11 | Other bulk material equipment | 11A CALCINER COOLER COLLECTOR | 8.16 | E3LB/HR |  | PS | 2023 | 1 | 30504170 | Industrial Processes - Storage and Transfer | 11A CALCINER COOLER COLLECTOR |  | OP | 2022 | 38640 | TON |  |  | 8400 | 0 |  |  | PM Filterable/Total Suspended Particulate Matter (TSP) | CAP |  | 21.8125 | TON | [6 empty] | 2005NEI | 2005NEI
13319 | Wilkinson | 2775311 | 31900009 |  | BASF Corporation, Edgar Plant | 212323 | Kaolin, Clay, and Ceramic and Refractory Minerals Mining | 327992 | 32.8453 | -83.2135 | OP | 2023 | 11 | Other bulk material equipment | 11A CALCINER COOLER COLLECTOR | 8.16 | E3LB/HR |  | PS | 2023 | 1 | 30504170 | Industrial Processes - Storage and Transfer | 11A CALCINER COOLER COLLECTOR |  | OP | 2022 | 38640 | TON |  |  | 8400 | 0 |  |  | PM Primary (Filt + Cond) | CAP |  | 25 | TON | [6 empty] | 2005NEI | 2005NEI
13319 | Wilkinson | 2775311 | 31900009 |  | BASF Corporation, Edgar Plant | 212323 | Kaolin, Clay, and Ceramic and Refractory Minerals Mining | 327992 | 32.8453 | -83.2135 | OP | 2023 | 409 | Grinder | 11D CALCINER FEED PULVERIZER #3 | 2.72 | E3LB/HR |  | OP | 2023 | 1 | 30504119 | Industrial Processes - NEC | 11D CALCINER FEED PULVERIZER #3 |  | OP | 2023 | 11164 | TON |  |  | 7443 | 0 |  |  | PM Filterable/Total Suspended Particulate Matter (TSP) | CAP |  | 4.3625 | TON | [6 empty] | 2005NEI | 2005NEI
13319 | Wilkinson | 2775311 | 31900009 |  | BASF Corporation, Edgar Plant | 212323 | Kaolin, Clay, and Ceramic and Refractory Minerals Mining | 327992 | 32.8453 | -83.2135 | OP | 2023 | 409 | Grinder | 11D CALCINER FEED PULVERIZER #3 | 2.72 | E3LB/HR |  | OP | 2023 | 1 | 30504119 | Industrial Processes - NEC | 11D CALCINER FEED PULVERIZER #3 |  | OP | 2023 | 11164 | TON |  |  | 7443 | 0 |  |  | PM2.5 Primary (Filt + Cond) | CAP |  | 2.6412122683805 | TON | [6 empty] | 2005NEI | 2005NEI
13319 | Wilkinson | 2775311 | 31900009 |  | BASF Corporation, Edgar Plant | 212323 | Kaolin, Clay, and Ceramic and Refractory Minerals Mining | 327992 | 32.8453 | -83.2135 | OP | 2023 | 409 | Grinder | 11D CALCINER FEED PULVERIZER #3 | 2.72 | E3LB/HR |  | OP | 2023 | 1 | 30504119 | Industrial Processes - NEC | 11D CALCINER FEED PULVERIZER #3 |  | OP | 2023 | 11164 | TON |  |  | 7443 | 0 |  |  | PM10 Filterable | CAP |  | 2.74374999950236 | TON | [6 empty] | 2005NEI | 2005NEI
13319 | Wilkinson | 2775311 | 31900009 |  | BASF Corporation, Edgar Plant | 212323 | Kaolin, Clay, and Ceramic and Refractory Minerals Mining | 327992 | 32.8453 | -83.2135 | OP | 2023 | 409 | Grinder | 11D CALCINER FEED PULVERIZER #3 | 2.72 | E3LB/HR |  | OP | 2023 | 1 | 30504119 | Industrial Processes - NEC | 11D CALCINER FEED PULVERIZER #3 |  | OP | 2023 | 11164 | TON |  |  | 7443 | 0 |  |  | PM Condensible | CAP |  | .6375 | TON | [6 empty] | 2005NEI | 2005NEI
13319 | Wilkinson | 2775311 | 31900009 |  | BASF Corporation, Edgar Plant | 212323 | Kaolin, Clay, and Ceramic and Refractory Minerals Mining | 327992 | 32.8453 | -83.2135 | OP | 2023 | 408 | Grinder | 11D CALCINER FEED PULVERIZER #2 | 2.72 | E3LB/HR |  | OP | 2023 | 1 | 30504119 | Industrial Processes - NEC | 11D CALCINER FEED PULVERIZER #2 |  | OP | 2023 | 11164 | TON |  |  | 7443 | 0 |  |  | PM10 Primary (Filt + Cond) | CAP |  | 3.38124999950236 | TON | [6 empty] | 2005NEI | 2005NEI
13319 | Wilkinson | 2775311 | 31900009 |  | BASF Corporation, Edgar Plant | 212323 | Kaolin, Clay, and Ceramic and Refractory Minerals Mining | 327992 | 32.8453 | -83.2135 | OP | 2023 | 408 | Grinder | 11D CALCINER FEED PULVERIZER #2 | 2.72 | E3LB/HR |  | OP | 2023 | 1 | 30504119 | Industrial Processes - NEC | 11D CALCINER FEED PULVERIZER #2 |  | OP | 2023 | 11164 | TON |  |  | 7443 | 0 |  |  | PM Filterable/Total Suspended Particulate Matter (TSP) | CAP |  | 4.3625 | TON | [6 empty] | 2005NEI | 2005NEI
13319 | Wilkinson | 2775311 | 31900009 |  | BASF Corporation, Edgar Plant | 212323 | Kaolin, Clay, and Ceramic and Refractory Minerals Mining | 327992 | 32.8453 | -83.2135 | OP | 2023 | 408 | Grinder | 11D CALCINER FEED PULVERIZER #2 | 2.72 | E3LB/HR |  | OP | 2023 | 1 | 30504119 | Industrial Processes - NEC | 11D CALCINER FEED PULVERIZER #2 |  | OP | 2023 | 11164 | TON |  |  | 7443 | 0 |  |  | PM2.5 Primary (Filt + Cond) | CAP |  | 2.6412122683805 | TON | [6 empty] | 2005NEI | 2005NEI
13319 | Wilkinson | 2775311 | 31900009 |  | BASF Corporation, Edgar Plant | 212323 | Kaolin, Clay, and Ceramic and Refractory Minerals Mining | 327992 | 32.8453 | -83.2135 | OP | 2023 | 408 | Grinder | 11D CALCINER FEED PULVERIZER #2 | 2.72 | E3LB/HR |  | OP | 2023 | 1 | 30504119 | Industrial Processes - NEC | 11D CALCINER FEED PULVERIZER #2 |  | OP | 2023 | 11164 | TON |  |  | 7443 | 0 |  |  | PM2.5 Filterable | CAP |  | 2.0037122683805 | TON | [6 empty] | 2005NEI | 2005NEI
13319 | Wilkinson | 2775311 | 31900009 |  | BASF Corporation, Edgar Plant | 212323 | Kaolin, Clay, and Ceramic and Refractory Minerals Mining | 327992 | 32.8453 | -83.2135 | OP | 2023 | 408 | Grinder | 11D CALCINER FEED PULVERIZER #2 | 2.72 | E3LB/HR |  | OP | 2023 | 1 | 30504119 | Industrial Processes - NEC | 11D CALCINER FEED PULVERIZER #2 |  | OP | 2023 | 11164 | TON |  |  | 7443 | 0 |  |  | PM10 Filterable | CAP |  | 2.74374999950236 | TON | [6 empty] | 2005NEI | 2005NEI
13319 | Wilkinson | 2775311 | 31900009 |  | BASF Corporation, Edgar Plant | 212323 | Kaolin, Clay, and Ceramic and Refractory Minerals Mining | 327992 | 32.8453 | -83.2135 | OP | 2023 | 408 | Grinder | 11D CALCINER FEED PULVERIZER #2 | 2.72 | E3LB/HR |  | OP | 2023 | 1 | 30504119 | Industrial Processes - NEC | 11D CALCINER FEED PULVERIZER #2 |  | OP | 2023 | 11164 | TON |  |  | 7443 | 0 |  |  | PM Primary (Filt + Cond) | CAP |  | 5 | TON | [6 empty] | 2005NEI | 2005NEI
13319 | Wilkinson | 2775311 | 31900009 |  | BASF Corporation, Edgar Plant | 212323 | Kaolin, Clay, and Ceramic and Refractory Minerals Mining | 327992 | 32.8453 | -83.2135 | OP | 2023 | 408 | Grinder | 11D CALCINER FEED PULVERIZER #2 | 2.72 | E3LB/HR |  | OP | 2023 | 1 | 30504119 | Industrial Processes - NEC | 11D CALCINER FEED PULVERIZER #2 |  | OP | 2023 | 11164 | TON |  |  | 7443 | 0 |  |  | PM Condensible | CAP |  | .6375 | TON | [6 empty] | 2005NEI | 2005NEI
13319 | Wilkinson | 2775311 | 31900009 |  | BASF Corporation, Edgar Plant | 212323 | Kaolin, Clay, and Ceramic and Refractory Minerals Mining | 327992 | 32.8453 | -83.2135 | OP | 2023 | 133 | Grinder | 11G CALCINER PRODUCT PULVERIZER #1 | 2.38 | E3LB/HR |  | PS | 2023 | 1 | 30504150 | Industrial Processes - NEC | 11G CALCINER PRODUCT PULVERIZER #1 |  | OP | 2022 | 10920 | TON |  |  | 8400 | 0 |  |  | PM2.5 Primary (Filt + Cond) | CAP |  | 1.0564849073522 | TON | [6 empty] | 2005NEI | 2005NEI
13319 | Wilkinson | 2775311 | 31900009 |  | BASF Corporation, Edgar Plant | 212323 | Kaolin, Clay, and Ceramic and Refractory Minerals Mining | 327992 | 32.8453 | -83.2135 | OP | 2023 | 133 | Grinder | 11G CALCINER PRODUCT PULVERIZER #1 | 2.38 | E3LB/HR |  | PS | 2023 | 1 | 30504150 | Industrial Processes - NEC | 11G CALCINER PRODUCT PULVERIZER #1 |  | OP | 2022 | 10920 | TON |  |  | 8400 | 0 |  |  | PM10 Filterable | CAP |  | 1.09749999980094 | TON | [6 empty] | 2005NEI | 2005NEI
13319 | Wilkinson | 2775311 | 31900009 |  | BASF Corporation, Edgar Plant | 212323 | Kaolin, Clay, and Ceramic and Refractory Minerals Mining | 327992 | 32.8453 | -83.2135 | OP | 2023 | 133 | Grinder | 11G CALCINER PRODUCT PULVERIZER #1 | 2.38 | E3LB/HR |  | PS | 2023 | 1 | 30504150 | Industrial Processes - NEC | 11G CALCINER PRODUCT PULVERIZER #1 |  | OP | 2022 | 10920 | TON |  |  | 8400 | 0 |  |  | PM Condensible | CAP |  | .255 | TON | [6 empty] | 2005NEI | 2005NEI
13319 | Wilkinson | 2775311 | 31900009 |  | BASF Corporation, Edgar Plant | 212323 | Kaolin, Clay, and Ceramic and Refractory Minerals Mining | 327992 | 32.8453 | -83.2135 | OP | 2023 | 133 | Grinder | 11G CALCINER PRODUCT PULVERIZER #1 | 2.38 | E3LB/HR |  | PS | 2023 | 1 | 30504150 | Industrial Processes - NEC | 11G CALCINER PRODUCT PULVERIZER #1 |  | OP | 2022 | 10920 | TON |  |  | 8400 | 0 |  |  | PM2.5 Filterable | CAP |  | .801484907352196 | TON | [6 empty] | 2005NEI | 2005NEI
13319 | Wilkinson | 2775311 | 31900009 |  | BASF Corporation, Edgar Plant | 212323 | Kaolin, Clay, and Ceramic and Refractory Minerals Mining | 327992 | 32.8453 | -83.2135 | OP | 2023 | 133 | Grinder | 11G CALCINER PRODUCT PULVERIZER #1 | 2.38 | E3LB/HR |  | PS | 2023 | 1 | 30504150 | Industrial Processes - NEC | 11G CALCINER PRODUCT PULVERIZER #1 |  | OP | 2022 | 10920 | TON |  |  | 8400 | 0 |  |  | PM10 Primary (Filt + Cond) | CAP |  | 1.35249999980094 | TON | [6 empty] | 2005NEI | 2005NEI
13319 | Wilkinson | 2775311 | 31900009 |  | BASF Corporation, Edgar Plant | 212323 | Kaolin, Clay, and Ceramic and Refractory Minerals Mining | 327992 | 32.8453 | -83.2135 | OP | 2023 | 133 | Grinder | 11G CALCINER PRODUCT PULVERIZER #1 | 2.38 | E3LB/HR |  | PS | 2023 | 1 | 30504150 | Industrial Processes - NEC | 11G CALCINER PRODUCT PULVERIZER #1 |  | OP | 2022 | 10920 | TON |  |  | 8400 | 0 |  |  | PM Primary (Filt + Cond) | CAP |  | 2 | TON | [6 empty] | 2005NEI | 2005NEI
13319 | Wilkinson | 2775311 | 31900009 |  | BASF Corporation, Edgar Plant | 212323 | Kaolin, Clay, and Ceramic and Refractory Minerals Mining | 327992 | 32.8453 | -83.2135 | OP | 2023 | 133 | Grinder | 11G CALCINER PRODUCT PULVERIZER #1 | 2.38 | E3LB/HR |  | PS | 2023 | 1 | 30504150 | Industrial Processes - NEC | 11G CALCINER PRODUCT PULVERIZER #1 |  | OP | 2022 | 10920 | TON |  |  | 8400 | 0 |  |  | PM Filterable/Total Suspended Particulate Matter (TSP) | CAP |  | 1.745 | TON | [6 empty] | 2005NEI | 2005NEI
13319 | Wilkinson | 2775311 | 31900009 |  | BASF Corporation, Edgar Plant | 212323 | Kaolin, Clay, and Ceramic and Refractory Minerals Mining | 327992 | 32.8453 | -83.2135 | OP | 2023 | 11 | Other bulk material equipment | 11A CALCINER COOLER COLLECTOR | 8.16 | E3LB/HR |  | PS | 2023 | 1 | 30504170 | Industrial Processes - Storage and Transfer | 11A CALCINER COOLER COLLECTOR |  | OP | 2022 | 38640 | TON |  |  | 8400 | 0 |  |  | PM2.5 Primary (Filt + Cond) | CAP |  | 13.2060613419025 | TON | [6 empty] | 2005NEI | 2005NEI
13319 | Wilkinson | 2775311 | 31900009 |  | BASF Corporation, Edgar Plant | 212323 | Kaolin, Clay, and Ceramic and Refractory Minerals Mining | 327992 | 32.8453 | -83.2135 | OP | 2023 | 11 | Other bulk material equipment | 11A CALCINER COOLER COLLECTOR | 8.16 | E3LB/HR |  | PS | 2023 | 1 | 30504170 | Industrial Processes - Storage and Transfer | 11A CALCINER COOLER COLLECTOR |  | OP | 2022 | 38640 | TON |  |  | 8400 | 0 |  |  | PM10 Filterable | CAP |  | 13.7187499975118 | TON | [6 empty] | 2005NEI | 2005NEI
13319 | Wilkinson | 2775311 | 31900009 |  | BASF Corporation, Edgar Plant | 212323 | Kaolin, Clay, and Ceramic and Refractory Minerals Mining | 327992 | 32.8453 | -83.2135 | OP | 2023 | 11 | Other bulk material equipment | 11A CALCINER COOLER COLLECTOR | 8.16 | E3LB/HR |  | PS | 2023 | 1 | 30504170 | Industrial Processes - Storage and Transfer | 11A CALCINER COOLER COLLECTOR |  | OP | 2022 | 38640 | TON |  |  | 8400 | 0 |  |  | PM Condensible | CAP |  | 3.1875 | TON | [6 empty] | 2005NEI | 2005NEI
13319 | Wilkinson | 2775311 | 31900009 |  | BASF Corporation, Edgar Plant | 212323 | Kaolin, Clay, and Ceramic and Refractory Minerals Mining | 327992 | 32.8453 | -83.2135 | OP | 2023 | 11 | Other bulk material equipment | 11A CALCINER COOLER COLLECTOR | 8.16 | E3LB/HR |  | PS | 2023 | 1 | 30504170 | Industrial Processes - Storage and Transfer | 11A CALCINER COOLER COLLECTOR |  | OP | 2022 | 38640 | TON |  |  | 8400 | 0 |  |  | PM2.5 Filterable | CAP |  | 10.0185613419025 | TON | [6 empty] | 2005NEI | 2005NEI
13319 | Wilkinson | 2775311 | 31900009 |  | BASF Corporation, Edgar Plant | 212323 | Kaolin, Clay, and Ceramic and Refractory Minerals Mining | 327992 | 32.8453 | -83.2135 | OP | 2023 | 11 | Other bulk material equipment | 11A CALCINER COOLER COLLECTOR | 8.16 | E3LB/HR |  | PS | 2023 | 1 | 30504170 | Industrial Processes - Storage and Transfer | 11A CALCINER COOLER COLLECTOR |  | OP | 2022 | 38640 | TON |  |  | 8400 | 0 |  |  | PM10 Primary (Filt + Cond) | CAP |  | 16.9062499975118 | TON | [6 empty] | 2005NEI | 2005NEI
13319 | Wilkinson | 2775311 | 31900009 |  | BASF Corporation, Edgar Plant | 212323 | Kaolin, Clay, and Ceramic and Refractory Minerals Mining | 327992 | 32.8453 | -83.2135 | OP | 2023 | 230B | Calciner | 15B CALCINER | 4.42 | E3LB/HR |  | OP | 2023 | 1 | 30504140 | Industrial Processes - NEC | 15B CALCINER |  | OP | 2023 | 90253 | TON |  |  | 7163 | 0 |  |  | PM Primary (Filt + Cond) | CAP |  | 5 | TON | [6 empty] | 2005NEI | 2005NEI
13319 | Wilkinson | 2775311 | 31900009 |  | BASF Corporation, Edgar Plant | 212323 | Kaolin, Clay, and Ceramic and Refractory Minerals Mining | 327992 | 32.8453 | -83.2135 | OP | 2023 | 230B | Calciner | 15B CALCINER | 4.42 | E3LB/HR |  | OP | 2023 | 1 | 30504140 | Industrial Processes - NEC | 15B CALCINER |  | OP | 2023 | 90253 | TON |  |  | 7163 | 0 |  |  | PM Condensible | CAP |  | .6375 | TON | [6 empty] | 2005NEI | 2005NEI
13319 | Wilkinson | 2775311 | 31900009 |  | BASF Corporation, Edgar Plant | 212323 | Kaolin, Clay, and Ceramic and Refractory Minerals Mining | 327992 | 32.8453 | -83.2135 | OP | 2023 | 230B | Calciner | 15B CALCINER | 4.42 | E3LB/HR |  | OP | 2023 | 1 | 30504140 | Industrial Processes - NEC | 15B CALCINER |  | OP | 2023 | 90253 | TON |  |  | 7163 | 0 |  |  | Sulfur Dioxide | CAP |  | 4 | TON | .09 | LB | TON |  |  |  | 2005NEI | 2005NEI
13319 | Wilkinson | 2775311 | 31900009 |  | BASF Corporation, Edgar Plant | 212323 | Kaolin, Clay, and Ceramic and Refractory Minerals Mining | 327992 | 32.8453 | -83.2135 | OP | 2023 | 230B | Calciner | 15B CALCINER | 4.42 | E3LB/HR |  | OP | 2023 | 1 | 30504140 | Industrial Processes - NEC | 15B CALCINER |  | OP | 2023 | 90253 | TON |  |  | 7163 | 0 |  |  | PM10 Primary (Filt + Cond) | CAP |  | 3.38124999950236 | TON | [6 empty] | 2005NEI | 2005NEI
13319 | Wilkinson | 2775311 | 31900009 |  | BASF Corporation, Edgar Plant | 212323 | Kaolin, Clay, and Ceramic and Refractory Minerals Mining | 327992 | 32.8453 | -83.2135 | OP | 2023 | 55 | Grinder | 11C CALCINER PRODUCT PULVERIZER #1 | 3.4 | E3LB/HR |  | OP | 2023 | 1 | 30504150 | Industrial Processes - NEC | 11C CALCINER PRODUCT PULVERIZER #1 |  | OP | 2023 | 15960 | TON |  |  | 8400 | 0 |  |  | PM2.5 Filterable | CAP |  | 1.6029698147044 | TON | [6 empty] | 2005NEI | 2005NEI
13319 | Wilkinson | 2775311 | 31900009 |  | BASF Corporation, Edgar Plant | 212323 | Kaolin, Clay, and Ceramic and Refractory Minerals Mining | 327992 | 32.8453 | -83.2135 | OP | 2023 | 55 | Grinder | 11C CALCINER PRODUCT PULVERIZER #1 | 3.4 | E3LB/HR |  | OP | 2023 | 1 | 30504150 | Industrial Processes - NEC | 11C CALCINER PRODUCT PULVERIZER #1 |  | OP | 2023 | 15960 | TON |  |  | 8400 | 0 |  |  | PM Primary (Filt + Cond) | CAP |  | 4 | TON | [6 empty] | 2005NEI | 2005NEI
13319 | Wilkinson | 2775311 | 31900009 |  | BASF Corporation, Edgar Plant | 212323 | Kaolin, Clay, and Ceramic and Refractory Minerals Mining | 327992 | 32.8453 | -83.2135 | OP | 2023 | 35 | Grinder | 11B CALCINER PRODUCT PULVERIZER #1 | 3.4 | E3LB/HR |  | OP | 2023 | 1 | 30504150 | Industrial Processes - NEC | 11B CALCINER PRODUCT PULVERIZER #1 |  | OP | 2023 | 15960 | TON |  |  | 8400 | 0 |  |  | PM2.5 Primary (Filt + Cond) | CAP |  | 2.6412122683805 | TON | [6 empty] | 2005NEI | 2005NEI
13319 | Wilkinson | 2775311 | 31900009 |  | BASF Corporation, Edgar Plant | 212323 | Kaolin, Clay, and Ceramic and Refractory Minerals Mining | 327992 | 32.8453 | -83.2135 | OP | 2023 | 35 | Grinder | 11B CALCINER PRODUCT PULVERIZER #1 | 3.4 | E3LB/HR |  | OP | 2023 | 1 | 30504150 | Industrial Processes - NEC | 11B CALCINER PRODUCT PULVERIZER #1 |  | OP | 2023 | 15960 | TON |  |  | 8400 | 0 |  |  | PM2.5 Filterable | CAP |  | 2.0037122683805 | TON | [6 empty] | 2005NEI | 2005NEI
13319 | Wilkinson | 2775311 | 31900009 |  | BASF Corporation, Edgar Plant | 212323 | Kaolin, Clay, and Ceramic and Refractory Minerals Mining | 327992 | 32.8453 | -83.2135 | OP | 2023 | 35 | Grinder | 11B CALCINER PRODUCT PULVERIZER #1 | 3.4 | E3LB/HR |  | OP | 2023 | 1 | 30504150 | Industrial Processes - NEC | 11B CALCINER PRODUCT PULVERIZER #1 |  | OP | 2023 | 15960 | TON |  |  | 8400 | 0 |  |  | PM10 Primary (Filt + Cond) | CAP |  | 3.38124999950236 | TON | [6 empty] | 2005NEI | 2005NEI
13319 | Wilkinson | 2775311 | 31900009 |  | BASF Corporation, Edgar Plant | 212323 | Kaolin, Clay, and Ceramic and Refractory Minerals Mining | 327992 | 32.8453 | -83.2135 | OP | 2023 | 35 | Grinder | 11B CALCINER PRODUCT PULVERIZER #1 | 3.4 | E3LB/HR |  | OP | 2023 | 1 | 30504150 | Industrial Processes - NEC | 11B CALCINER PRODUCT PULVERIZER #1 |  | OP | 2023 | 15960 | TON |  |  | 8400 | 0 |  |  | PM10 Filterable | CAP |  | 2.74374999950236 | TON | [6 empty] | 2005NEI | 2005NEI
13319 | Wilkinson | 2775311 | 31900009 |  | BASF Corporation, Edgar Plant | 212323 | Kaolin, Clay, and Ceramic and Refractory Minerals Mining | 327992 | 32.8453 | -83.2135 | OP | 2023 | 35 | Grinder | 11B CALCINER PRODUCT PULVERIZER #1 | 3.4 | E3LB/HR |  | OP | 2023 | 1 | 30504150 | Industrial Processes - NEC | 11B CALCINER PRODUCT PULVERIZER #1 |  | OP | 2023 | 15960 | TON |  |  | 8400 | 0 |  |  | PM Primary (Filt + Cond) | CAP |  | 5 | TON | [6 empty] | 2005NEI | 2005NEI
13319 | Wilkinson | 2775311 | 31900009 |  | BASF Corporation, Edgar Plant | 212323 | Kaolin, Clay, and Ceramic and Refractory Minerals Mining | 327992 | 32.8453 | -83.2135 | OP | 2023 | 35 | Grinder | 11B CALCINER PRODUCT PULVERIZER #1 | 3.4 | E3LB/HR |  | OP | 2023 | 1 | 30504150 | Industrial Processes - NEC | 11B CALCINER PRODUCT PULVERIZER #1 |  | OP | 2023 | 15960 | TON |  |  | 8400 | 0 |  |  | PM Filterable/Total Suspended Particulate Matter (TSP) | CAP |  | 4.3625 | TON | [6 empty] | 2005NEI | 2005NEI
13319 | Wilkinson | 2775311 | 31900009 |  | BASF Corporation, Edgar Plant | 212323 | Kaolin, Clay, and Ceramic and Refractory Minerals Mining | 327992 | 32.8453 | -83.2135 | OP | 2023 | 35 | Grinder | 11B CALCINER PRODUCT PULVERIZER #1 | 3.4 | E3LB/HR |  | OP | 2023 | 1 | 30504150 | Industrial Processes - NEC | 11B CALCINER PRODUCT PULVERIZER #1 |  | OP | 2023 | 15960 | TON |  |  | 8400 | 0 |  |  | PM Condensible | CAP |  | .6375 | TON | [6 empty] | 2005NEI | 2005NEI
13319 | Wilkinson | 2775311 | 31900009 |  | BASF Corporation, Edgar Plant | 212323 | Kaolin, Clay, and Ceramic and Refractory Minerals Mining | 327992 | 32.8453 | -83.2135 | OP | 2023 | 34 | Grinder | 11B CALCINER FEED PULVERIZER #3 | 4.26 | E3LB/HR |  | OP | 2023 | 1 | 30504119 | Industrial Processes - NEC | 11B CALCINER FEED PULVERIZER #3 |  | OP | 2023 | 20160 | TON |  |  | 8400 | 0 |  |  | PM2.5 Primary (Filt + Cond) | CAP |  | 2.6412122683805 | TON | [6 empty] | 2005NEI | 2005NEI
13319 | Wilkinson | 2775311 | 31900009 |  | BASF Corporation, Edgar Plant | 212323 | Kaolin, Clay, and Ceramic and Refractory Minerals Mining | 327992 | 32.8453 | -83.2135 | OP | 2023 | 34 | Grinder | 11B CALCINER FEED PULVERIZER #3 | 4.26 | E3LB/HR |  | OP | 2023 | 1 | 30504119 | Industrial Processes - NEC | 11B CALCINER FEED PULVERIZER #3 |  | OP | 2023 | 20160 | TON |  |  | 8400 | 0 |  |  | PM2.5 Filterable | CAP |  | 2.0037122683805 | TON | [6 empty] | 2005NEI | 2005NEI
13319 | Wilkinson | 2775311 | 31900009 |  | BASF Corporation, Edgar Plant | 212323 | Kaolin, Clay, and Ceramic and Refractory Minerals Mining | 327992 | 32.8453 | -83.2135 | OP | 2023 | 34 | Grinder | 11B CALCINER FEED PULVERIZER #3 | 4.26 | E3LB/HR |  | OP | 2023 | 1 | 30504119 | Industrial Processes - NEC | 11B CALCINER FEED PULVERIZER #3 |  | OP | 2023 | 20160 | TON |  |  | 8400 | 0 |  |  | PM10 Primary (Filt + Cond) | CAP |  | 3.38124999950236 | TON | [6 empty] | 2005NEI | 2005NEI
13319 | Wilkinson | 2775311 | 31900009 |  | BASF Corporation, Edgar Plant | 212323 | Kaolin, Clay, and Ceramic and Refractory Minerals Mining | 327992 | 32.8453 | -83.2135 | OP | 2023 | 34 | Grinder | 11B CALCINER FEED PULVERIZER #3 | 4.26 | E3LB/HR |  | OP | 2023 | 1 | 30504119 | Industrial Processes - NEC | 11B CALCINER FEED PULVERIZER #3 |  | OP | 2023 | 20160 | TON |  |  | 8400 | 0 |  |  | PM10 Filterable | CAP |  | 2.74374999950236 | TON | [6 empty] | 2005NEI | 2005NEI
13319 | Wilkinson | 2775311 | 31900009 |  | BASF Corporation, Edgar Plant | 212323 | Kaolin, Clay, and Ceramic and Refractory Minerals Mining | 327992 | 32.8453 | -83.2135 | OP | 2023 | 34 | Grinder | 11B CALCINER FEED PULVERIZER #3 | 4.26 | E3LB/HR |  | OP | 2023 | 1 | 30504119 | Industrial Processes - NEC | 11B CALCINER FEED PULVERIZER #3 |  | OP | 2023 | 20160 | TON |  |  | 8400 | 0 |  |  | PM Primary (Filt + Cond) | CAP |  | 5 | TON | [6 empty] | 2005NEI | 2005NEI
13319 | Wilkinson | 2775311 | 31900009 |  | BASF Corporation, Edgar Plant | 212323 | Kaolin, Clay, and Ceramic and Refractory Minerals Mining | 327992 | 32.8453 | -83.2135 | OP | 2023 | 34 | Grinder | 11B CALCINER FEED PULVERIZER #3 | 4.26 | E3LB/HR |  | OP | 2023 | 1 | 30504119 | Industrial Processes - NEC | 11B CALCINER FEED PULVERIZER #3 |  | OP | 2023 | 20160 | TON |  |  | 8400 | 0 |  |  | PM Filterable/Total Suspended Particulate Matter (TSP) | CAP |  | 4.3625 | TON | [6 empty] | 2005NEI | 2005NEI
13319 | Wilkinson | 2775311 | 31900009 |  | BASF Corporation, Edgar Plant | 212323 | Kaolin, Clay, and Ceramic and Refractory Minerals Mining | 327992 | 32.8453 | -83.2135 | OP | 2023 | 34 | Grinder | 11B CALCINER FEED PULVERIZER #3 | 4.26 | E3LB/HR |  | OP | 2023 | 1 | 30504119 | Industrial Processes - NEC | 11B CALCINER FEED PULVERIZER #3 |  | OP | 2023 | 20160 | TON |  |  | 8400 | 0 |  |  | PM Condensible | CAP |  | .6375 | TON | [6 empty] | 2005NEI | 2005NEI
13319 | Wilkinson | 2775311 | 31900009 |  | BASF Corporation, Edgar Plant | 212323 | Kaolin, Clay, and Ceramic and Refractory Minerals Mining | 327992 | 32.8453 | -83.2135 | OP | 2023 | 32 | Grinder | 11B CALCINER FEED PULVERIZER #1 | 4.26 | E3LB/HR |  | OP | 2023 | 1 | 30504119 | Industrial Processes - NEC | 11B CALCINER FEED PULVERIZER #1 |  | OP | 2023 | 20160 | TON |  |  | 8400 | 0 |  |  | PM2.5 Primary (Filt + Cond) | CAP |  | 2.6412122683805 | TON | [6 empty] | 2005NEI | 2005NEI
13319 | Wilkinson | 2775311 | 31900009 |  | BASF Corporation, Edgar Plant | 212323 | Kaolin, Clay, and Ceramic and Refractory Minerals Mining | 327992 | 32.8453 | -83.2135 | OP | 2023 | 32 | Grinder | 11B CALCINER FEED PULVERIZER #1 | 4.26 | E3LB/HR |  | OP | 2023 | 1 | 30504119 | Industrial Processes - NEC | 11B CALCINER FEED PULVERIZER #1 |  | OP | 2023 | 20160 | TON |  |  | 8400 | 0 |  |  | PM2.5 Filterable | CAP |  | 2.0037122683805 | TON | [6 empty] | 2005NEI | 2005NEI
13319 | Wilkinson | 2775311 | 31900009 |  | BASF Corporation, Edgar Plant | 212323 | Kaolin, Clay, and Ceramic and Refractory Minerals Mining | 327992 | 32.8453 | -83.2135 | OP | 2023 | 32 | Grinder | 11B CALCINER FEED PULVERIZER #1 | 4.26 | E3LB/HR |  | OP | 2023 | 1 | 30504119 | Industrial Processes - NEC | 11B CALCINER FEED PULVERIZER #1 |  | OP | 2023 | 20160 | TON |  |  | 8400 | 0 |  |  | PM10 Primary (Filt + Cond) | CAP |  | 3.38124999950236 | TON | [6 empty] | 2005NEI | 2005NEI
13319 | Wilkinson | 2775311 | 31900009 |  | BASF Corporation, Edgar Plant | 212323 | Kaolin, Clay, and Ceramic and Refractory Minerals Mining | 327992 | 32.8453 | -83.2135 | OP | 2023 | 32 | Grinder | 11B CALCINER FEED PULVERIZER #1 | 4.26 | E3LB/HR |  | OP | 2023 | 1 | 30504119 | Industrial Processes - NEC | 11B CALCINER FEED PULVERIZER #1 |  | OP | 2023 | 20160 | TON |  |  | 8400 | 0 |  |  | PM10 Filterable | CAP |  | 2.74374999950236 | TON | [6 empty] | 2005NEI | 2005NEI
13319 | Wilkinson | 2775311 | 31900009 |  | BASF Corporation, Edgar Plant | 212323 | Kaolin, Clay, and Ceramic and Refractory Minerals Mining | 327992 | 32.8453 | -83.2135 | OP | 2023 | 32 | Grinder | 11B CALCINER FEED PULVERIZER #1 | 4.26 | E3LB/HR |  | OP | 2023 | 1 | 30504119 | Industrial Processes - NEC | 11B CALCINER FEED PULVERIZER #1 |  | OP | 2023 | 20160 | TON |  |  | 8400 | 0 |  |  | PM Primary (Filt + Cond) | CAP |  | 5 | TON | [6 empty] | 2005NEI | 2005NEI
13319 | Wilkinson | 2775311 | 31900009 |  | BASF Corporation, Edgar Plant | 212323 | Kaolin, Clay, and Ceramic and Refractory Minerals Mining | 327992 | 32.8453 | -83.2135 | OP | 2023 | 32 | Grinder | 11B CALCINER FEED PULVERIZER #1 | 4.26 | E3LB/HR |  | OP | 2023 | 1 | 30504119 | Industrial Processes - NEC | 11B CALCINER FEED PULVERIZER #1 |  | OP | 2023 | 20160 | TON |  |  | 8400 | 0 |  |  | PM Filterable/Total Suspended Particulate Matter (TSP) | CAP |  | 4.3625 | TON | [6 empty] | 2005NEI | 2005NEI
13319 | Wilkinson | 2775311 | 31900009 |  | BASF Corporation, Edgar Plant | 212323 | Kaolin, Clay, and Ceramic and Refractory Minerals Mining | 327992 | 32.8453 | -83.2135 | OP | 2023 | 32 | Grinder | 11B CALCINER FEED PULVERIZER #1 | 4.26 | E3LB/HR |  | OP | 2023 | 1 | 30504119 | Industrial Processes - NEC | 11B CALCINER FEED PULVERIZER #1 |  | OP | 2023 | 20160 | TON |  |  | 8400 | 0 |  |  | PM Condensible | CAP |  | .6375 | TON | [6 empty] | 2005NEI | 2005NEI
13319 | Wilkinson | 2775311 | 31900009 |  | BASF Corporation, Edgar Plant | 212323 | Kaolin, Clay, and Ceramic and Refractory Minerals Mining | 327992 | 32.8453 | -83.2135 | OP | 2023 | 55 | Grinder | 11C CALCINER PRODUCT PULVERIZER #1 | 3.4 | E3LB/HR |  | OP | 2023 | 1 | 30504150 | Industrial Processes - NEC | 11C CALCINER PRODUCT PULVERIZER #1 |  | OP | 2023 | 15960 | TON |  |  | 8400 | 0 |  |  | PM Condensible | CAP |  | .51 | TON | [6 empty] | 2005NEI | 2005NEI
13319 | Wilkinson | 2775311 | 31900009 |  | BASF Corporation, Edgar Plant | 212323 | Kaolin, Clay, and Ceramic and Refractory Minerals Mining | 327992 | 32.8453 | -83.2135 | OP | 2023 | 31 | Other bulk material equipment | 11B CALCINER COOLER COLLECTOR | 10.2 | E3LB/HR |  | OP | 2023 | 1 | 30504170 | Industrial Processes - Storage and Transfer | 11B CALCINER COOLER COLLECTOR |  | OP | 2023 | 47880 | TON |  |  | 8400 | 0 |  |  | PM2.5 Filterable | CAP |  | 11.6215311566069 | TON | [6 empty] | 2005NEI | 2005NEI
13319 | Wilkinson | 2775311 | 31900009 |  | BASF Corporation, Edgar Plant | 212323 | Kaolin, Clay, and Ceramic and Refractory Minerals Mining | 327992 | 32.8453 | -83.2135 | OP | 2023 | 55 | Grinder | 11C CALCINER PRODUCT PULVERIZER #1 | 3.4 | E3LB/HR |  | OP | 2023 | 1 | 30504150 | Industrial Processes - NEC | 11C CALCINER PRODUCT PULVERIZER #1 |  | OP | 2023 | 15960 | TON |  |  | 8400 | 0 |  |  | PM Filterable/Total Suspended Particulate Matter (TSP) | CAP |  | 3.49 | TON | [6 empty] | 2005NEI | 2005NEI
13319 | Wilkinson | 2775311 | 31900009 |  | BASF Corporation, Edgar Plant | 212323 | Kaolin, Clay, and Ceramic and Refractory Minerals Mining | 327992 | 32.8453 | -83.2135 | OP | 2023 | 55 | Grinder | 11C CALCINER PRODUCT PULVERIZER #1 | 3.4 | E3LB/HR |  | OP | 2023 | 1 | 30504150 | Industrial Processes - NEC | 11C CALCINER PRODUCT PULVERIZER #1 |  | OP | 2023 | 15960 | TON |  |  | 8400 | 0 |  |  | PM10 Primary (Filt + Cond) | CAP |  | 2.70499999960189 | TON | [6 empty] | 2005NEI | 2005NEI
13319 | Wilkinson | 2775311 | 31900009 |  | BASF Corporation, Edgar Plant | 212323 | Kaolin, Clay, and Ceramic and Refractory Minerals Mining | 327992 | 32.8453 | -83.2135 | OP | 2023 | 230B | Calciner | 15B CALCINER | 4.42 | E3LB/HR |  | OP | 2023 | 1 | 30504140 | Industrial Processes - NEC | 15B CALCINER |  | OP | 2023 | 90253 | TON |  |  | 7163 | 0 |  |  | PM Filterable/Total Suspended Particulate Matter (TSP) | CAP |  | 4.3625 | TON | [6 empty] | 2005NEI | 2005NEI
13319 | Wilkinson | 2775311 | 31900009 |  | BASF Corporation, Edgar Plant | 212323 | Kaolin, Clay, and Ceramic and Refractory Minerals Mining | 327992 | 32.8453 | -83.2135 | OP | 2023 | 13 | Grinder | 11A CALCINER FEED PULVERIZER #2 | 4.76 | E3LB/HR |  | PS | 2023 | 1 | 30504119 | Industrial Processes - NEC | 11A CALCINER FEED PULVERIZER #2 |  | OP | 2022 | 22680 | TON |  |  | 8400 | 0 |  |  | PM2.5 Filterable | CAP |  | 2.0037122683805 | TON | [6 empty] | 2005NEI | 2005NEI
13319 | Wilkinson | 2775311 | 31900009 |  | BASF Corporation, Edgar Plant | 212323 | Kaolin, Clay, and Ceramic and Refractory Minerals Mining | 327992 | 32.8453 | -83.2135 | OP | 2023 | 13 | Grinder | 11A CALCINER FEED PULVERIZER #2 | 4.76 | E3LB/HR |  | PS | 2023 | 1 | 30504119 | Industrial Processes - NEC | 11A CALCINER FEED PULVERIZER #2 |  | OP | 2022 | 22680 | TON |  |  | 8400 | 0 |  |  | PM Primary (Filt + Cond) | CAP |  | 5 | TON | [6 empty] | 2005NEI | 2005NEI
13319 | Wilkinson | 2775311 | 31900009 |  | BASF Corporation, Edgar Plant | 212323 | Kaolin, Clay, and Ceramic and Refractory Minerals Mining | 327992 | 32.8453 | -83.2135 | OP | 2023 | 13 | Grinder | 11A CALCINER FEED PULVERIZER #2 | 4.76 | E3LB/HR |  | PS | 2023 | 1 | 30504119 | Industrial Processes - NEC | 11A CALCINER FEED PULVERIZER #2 |  | OP | 2022 | 22680 | TON |  |  | 8400 | 0 |  |  | PM2.5 Primary (Filt + Cond) | CAP |  | 2.6412122683805 | TON | [6 empty] | 2005NEI | 2005NEI
13319 | Wilkinson | 2775311 | 31900009 |  | BASF Corporation, Edgar Plant | 212323 | Kaolin, Clay, and Ceramic and Refractory Minerals Mining | 327992 | 32.8453 | -83.2135 | OP | 2023 | 13 | Grinder | 11A CALCINER FEED PULVERIZER #2 | 4.76 | E3LB/HR |  | PS | 2023 | 1 | 30504119 | Industrial Processes - NEC | 11A CALCINER FEED PULVERIZER #2 |  | OP | 2022 | 22680 | TON |  |  | 8400 | 0 |  |  | PM10 Primary (Filt + Cond) | CAP |  | 3.38124999950236 | TON | [6 empty] | 2005NEI | 2005NEI
13319 | Wilkinson | 2775311 | 31900009 |  | BASF Corporation, Edgar Plant | 212323 | Kaolin, Clay, and Ceramic and Refractory Minerals Mining | 327992 | 32.8453 | -83.2135 | OP | 2023 | 13 | Grinder | 11A CALCINER FEED PULVERIZER #2 | 4.76 | E3LB/HR |  | PS | 2023 | 1 | 30504119 | Industrial Processes - NEC | 11A CALCINER FEED PULVERIZER #2 |  | OP | 2022 | 22680 | TON |  |  | 8400 | 0 |  |  | PM10 Filterable | CAP |  | 2.74374999950236 | TON | [6 empty] | 2005NEI | 2005NEI
13319 | Wilkinson | 2775311 | 31900009 |  | BASF Corporation, Edgar Plant | 212323 | Kaolin, Clay, and Ceramic and Refractory Minerals Mining | 327992 | 32.8453 | -83.2135 | OP | 2023 | 13 | Grinder | 11A CALCINER FEED PULVERIZER #2 | 4.76 | E3LB/HR |  | PS | 2023 | 1 | 30504119 | Industrial Processes - NEC | 11A CALCINER FEED PULVERIZER #2 |  | OP | 2022 | 22680 | TON |  |  | 8400 | 0 |  |  | PM Filterable/Total Suspended Particulate Matter (TSP) | CAP |  | 4.3625 | TON | [6 empty] | 2005NEI | 2005NEI
13319 | Wilkinson | 2775311 | 31900009 |  | BASF Corporation, Edgar Plant | 212323 | Kaolin, Clay, and Ceramic and Refractory Minerals Mining | 327992 | 32.8453 | -83.2135 | OP | 2023 | 13 | Grinder | 11A CALCINER FEED PULVERIZER #2 | 4.76 | E3LB/HR |  | PS | 2023 | 1 | 30504119 | Industrial Processes - NEC | 11A CALCINER FEED PULVERIZER #2 |  | OP | 2022 | 22680 | TON |  |  | 8400 | 0 |  |  | PM Condensible | CAP |  | .6375 | TON | [6 empty] | 2005NEI | 2005NEI
13319 | Wilkinson | 2775311 | 31900009 |  | BASF Corporation, Edgar Plant | 212323 | Kaolin, Clay, and Ceramic and Refractory Minerals Mining | 327992 | 32.8453 | -83.2135 | OP | 2023 | 450 | Grinder | 11G CALCINER PRODUCT PULVERIZER #7 | 2.38 | E3LB/HR |  | PS | 2023 | 1 | 30504150 | Industrial Processes - NEC | 11G CALCINER PRODUCT PULVERIZER #7 |  | OP | 2022 | 10920 | TON |  |  | 8400 | 0 |  |  | PM2.5 Primary (Filt + Cond) | CAP |  | 1.0564849073522 | TON | [6 empty] | 2005NEI | 2005NEI
13319 | Wilkinson | 2775311 | 31900009 |  | BASF Corporation, Edgar Plant | 212323 | Kaolin, Clay, and Ceramic and Refractory Minerals Mining | 327992 | 32.8453 | -83.2135 | OP | 2023 | 450 | Grinder | 11G CALCINER PRODUCT PULVERIZER #7 | 2.38 | E3LB/HR |  | PS | 2023 | 1 | 30504150 | Industrial Processes - NEC | 11G CALCINER PRODUCT PULVERIZER #7 |  | OP | 2022 | 10920 | TON |  |  | 8400 | 0 |  |  | PM2.5 Filterable | CAP |  | .801484907352196 | TON | [6 empty] | 2005NEI | 2005NEI
13319 | Wilkinson | 2775311 | 31900009 |  | BASF Corporation, Edgar Plant | 212323 | Kaolin, Clay, and Ceramic and Refractory Minerals Mining | 327992 | 32.8453 | -83.2135 | OP | 2023 | 450 | Grinder | 11G CALCINER PRODUCT PULVERIZER #7 | 2.38 | E3LB/HR |  | PS | 2023 | 1 | 30504150 | Industrial Processes - NEC | 11G CALCINER PRODUCT PULVERIZER #7 |  | OP | 2022 | 10920 | TON |  |  | 8400 | 0 |  |  | PM10 Primary (Filt + Cond) | CAP |  | 1.35249999980094 | TON | [6 empty] | 2005NEI | 2005NEI
13319 | Wilkinson | 2775311 | 31900009 |  | BASF Corporation, Edgar Plant | 212323 | Kaolin, Clay, and Ceramic and Refractory Minerals Mining | 327992 | 32.8453 | -83.2135 | OP | 2023 | 450 | Grinder | 11G CALCINER PRODUCT PULVERIZER #7 | 2.38 | E3LB/HR |  | PS | 2023 | 1 | 30504150 | Industrial Processes - NEC | 11G CALCINER PRODUCT PULVERIZER #7 |  | OP | 2022 | 10920 | TON |  |  | 8400 | 0 |  |  | PM10 Filterable | CAP |  | 1.09749999980094 | TON | [6 empty] | 2005NEI | 2005NEI
13319 | Wilkinson | 2775311 | 31900009 |  | BASF Corporation, Edgar Plant | 212323 | Kaolin, Clay, and Ceramic and Refractory Minerals Mining | 327992 | 32.8453 | -83.2135 | OP | 2023 | 450 | Grinder | 11G CALCINER PRODUCT PULVERIZER #7 | 2.38 | E3LB/HR |  | PS | 2023 | 1 | 30504150 | Industrial Processes - NEC | 11G CALCINER PRODUCT PULVERIZER #7 |  | OP | 2022 | 10920 | TON |  |  | 8400 | 0 |  |  | PM Primary (Filt + Cond) | CAP |  | 2 | TON | [6 empty] | 2005NEI | 2005NEI
13319 | Wilkinson | 2775311 | 31900009 |  | BASF Corporation, Edgar Plant | 212323 | Kaolin, Clay, and Ceramic and Refractory Minerals Mining | 327992 | 32.8453 | -83.2135 | OP | 2023 | 450 | Grinder | 11G CALCINER PRODUCT PULVERIZER #7 | 2.38 | E3LB/HR |  | PS | 2023 | 1 | 30504150 | Industrial Processes - NEC | 11G CALCINER PRODUCT PULVERIZER #7 |  | OP | 2022 | 10920 | TON |  |  | 8400 | 0 |  |  | PM Filterable/Total Suspended Particulate Matter (TSP) | CAP |  | 1.745 | TON | [6 empty] | 2005NEI | 2005NEI
13319 | Wilkinson | 2775311 | 31900009 |  | BASF Corporation, Edgar Plant | 212323 | Kaolin, Clay, and Ceramic and Refractory Minerals Mining | 327992 | 32.8453 | -83.2135 | OP | 2023 | 450 | Grinder | 11G CALCINER PRODUCT PULVERIZER #7 | 2.38 | E3LB/HR |  | PS | 2023 | 1 | 30504150 | Industrial Processes - NEC | 11G CALCINER PRODUCT PULVERIZER #7 |  | OP | 2022 | 10920 | TON |  |  | 8400 | 0 |  |  | PM Condensible | CAP |  | .255 | TON | [6 empty] | 2005NEI | 2005NEI
13319 | Wilkinson | 2775311 | 31900009 |  | BASF Corporation, Edgar Plant | 212323 | Kaolin, Clay, and Ceramic and Refractory Minerals Mining | 327992 | 32.8453 | -83.2135 | OP | 2023 | 451 | Grinder | 11G CALCINER PRODUCT PULVERIZER #8 | 2.38 | E3LB/HR |  | PS | 2023 | 1 | 30504150 | Industrial Processes - NEC | 11G CALCINER PRODUCT PULVERIZER #8 |  | OP | 2022 | 10920 | TON |  |  | 8400 | 0 |  |  | PM2.5 Primary (Filt + Cond) | CAP |  | 1.0564849073522 | TON | [6 empty] | 2005NEI | 2005NEI
13319 | Wilkinson | 2775311 | 31900009 |  | BASF Corporation, Edgar Plant | 212323 | Kaolin, Clay, and Ceramic and Refractory Minerals Mining | 327992 | 32.8453 | -83.2135 | OP | 2023 | 451 | Grinder | 11G CALCINER PRODUCT PULVERIZER #8 | 2.38 | E3LB/HR |  | PS | 2023 | 1 | 30504150 | Industrial Processes - NEC | 11G CALCINER PRODUCT PULVERIZER #8 |  | OP | 2022 | 10920 | TON |  |  | 8400 | 0 |  |  | PM2.5 Filterable | CAP |  | .801484907352196 | TON | [6 empty] | 2005NEI | 2005NEI
13319 | Wilkinson | 2775311 | 31900009 |  | BASF Corporation, Edgar Plant | 212323 | Kaolin, Clay, and Ceramic and Refractory Minerals Mining | 327992 | 32.8453 | -83.2135 | OP | 2023 | 451 | Grinder | 11G CALCINER PRODUCT PULVERIZER #8 | 2.38 | E3LB/HR |  | PS | 2023 | 1 | 30504150 | Industrial Processes - NEC | 11G CALCINER PRODUCT PULVERIZER #8 |  | OP | 2022 | 10920 | TON |  |  | 8400 | 0 |  |  | PM10 Primary (Filt + Cond) | CAP |  | 1.35249999980094 | TON | [6 empty] | 2005NEI | 2005NEI
13319 | Wilkinson | 2775311 | 31900009 |  | BASF Corporation, Edgar Plant | 212323 | Kaolin, Clay, and Ceramic and Refractory Minerals Mining | 327992 | 32.8453 | -83.2135 | OP | 2023 | 451 | Grinder | 11G CALCINER PRODUCT PULVERIZER #8 | 2.38 | E3LB/HR |  | PS | 2023 | 1 | 30504150 | Industrial Processes - NEC | 11G CALCINER PRODUCT PULVERIZER #8 |  | OP | 2022 | 10920 | TON |  |  | 8400 | 0 |  |  | PM10 Filterable | CAP |  | 1.09749999980094 | TON | [6 empty] | 2005NEI | 2005NEI
13319 | Wilkinson | 2775311 | 31900009 |  | BASF Corporation, Edgar Plant | 212323 | Kaolin, Clay, and Ceramic and Refractory Minerals Mining | 327992 | 32.8453 | -83.2135 | OP | 2023 | 451 | Grinder | 11G CALCINER PRODUCT PULVERIZER #8 | 2.38 | E3LB/HR |  | PS | 2023 | 1 | 30504150 | Industrial Processes - NEC | 11G CALCINER PRODUCT PULVERIZER #8 |  | OP | 2022 | 10920 | TON |  |  | 8400 | 0 |  |  | PM Primary (Filt + Cond) | CAP |  | 2 | TON | [6 empty] | 2005NEI | 2005NEI
13319 | Wilkinson | 2775311 | 31900009 |  | BASF Corporation, Edgar Plant | 212323 | Kaolin, Clay, and Ceramic and Refractory Minerals Mining | 327992 | 32.8453 | -83.2135 | OP | 2023 | 451 | Grinder | 11G CALCINER PRODUCT PULVERIZER #8 | 2.38 | E3LB/HR |  | PS | 2023 | 1 | 30504150 | Industrial Processes - NEC | 11G CALCINER PRODUCT PULVERIZER #8 |  | OP | 2022 | 10920 | TON |  |  | 8400 | 0 |  |  | PM Filterable/Total Suspended Particulate Matter (TSP) | CAP |  | 1.745 | TON | [6 empty] | 2005NEI | 2005NEI
13319 | Wilkinson | 2775311 | 31900009 |  | BASF Corporation, Edgar Plant | 212323 | Kaolin, Clay, and Ceramic and Refractory Minerals Mining | 327992 | 32.8453 | -83.2135 | OP | 2023 | 451 | Grinder | 11G CALCINER PRODUCT PULVERIZER #8 | 2.38 | E3LB/HR |  | PS | 2023 | 1 | 30504150 | Industrial Processes - NEC | 11G CALCINER PRODUCT PULVERIZER #8 |  | OP | 2022 | 10920 | TON |  |  | 8400 | 0 |  |  | PM Condensible | CAP |  | .255 | TON | [6 empty] | 2005NEI | 2005NEI
13319 | Wilkinson | 2775311 | 31900009 |  | BASF Corporation, Edgar Plant | 212323 | Kaolin, Clay, and Ceramic and Refractory Minerals Mining | 327992 | 32.8453 | -83.2135 | OP | 2023 | 55 | Grinder | 11C CALCINER PRODUCT PULVERIZER #1 | 3.4 | E3LB/HR |  | OP | 2023 | 1 | 30504150 | Industrial Processes - NEC | 11C CALCINER PRODUCT PULVERIZER #1 |  | OP | 2023 | 15960 | TON |  |  | 8400 | 0 |  |  | PM2.5 Primary (Filt + Cond) | CAP |  | 2.1129698147044 | TON | [6 empty] | 2005NEI | 2005NEI
13319 | Wilkinson | 2775311 | 31900009 |  | BASF Corporation, Edgar Plant | 212323 | Kaolin, Clay, and Ceramic and Refractory Minerals Mining | 327992 | 32.8453 | -83.2135 | OP | 2023 | 55 | Grinder | 11C CALCINER PRODUCT PULVERIZER #1 | 3.4 | E3LB/HR |  | OP | 2023 | 1 | 30504150 | Industrial Processes - NEC | 11C CALCINER PRODUCT PULVERIZER #1 |  | OP | 2023 | 15960 | TON |  |  | 8400 | 0 |  |  | PM10 Filterable | CAP |  | 2.19499999960189 | TON | [6 empty] | 2005NEI | 2005NEI
13319 | Wilkinson | 2775311 | 31900009 |  | BASF Corporation, Edgar Plant | 212323 | Kaolin, Clay, and Ceramic and Refractory Minerals Mining | 327992 | 32.8453 | -83.2135 | OP | 2023 | 248A | Indirect-fired Dryer | FLUID BED DRYER | 15.1 | E6BTU/HR |  | PS | 2023 | 2 | 30590001 | Industrial Processes - NEC | FLUID BED DRYER - FUEL OIL |  | TS | 2022 | 45 | GAL |  |  | 5824 | 146 |  |  | Chromium | HAP | HAP-Metal | .00000924 | LB | 0 | LB | MMBTU |  |  |  | 2005NEI | 2005NEI
13319 | Wilkinson | 2775311 | 31900009 |  | BASF Corporation, Edgar Plant | 212323 | Kaolin, Clay, and Ceramic and Refractory Minerals Mining | 327992 | 32.8453 | -83.2135 | OP | 2023 | 72 | Grinder | 11D CALCINER FEED PULVERIZER #1 | 2.72 | E3LB/HR |  | OP | 2023 | 1 | 30504119 | Industrial Processes - NEC | 11D CALCINER FEED PULVERIZER #1 |  | OP | 2023 | 10862 | TON |  |  | 7241 | 0 |  |  | PM Condensible | CAP |  | .6375 | TON | [6 empty] | 2005NEI | 2005NEI
13319 | Wilkinson | 2775311 | 31900009 |  | BASF Corporation, Edgar Plant | 212323 | Kaolin, Clay, and Ceramic and Refractory Minerals Mining | 327992 | 32.8453 | -83.2135 | OP | 2023 | 248A | Indirect-fired Dryer | FLUID BED DRYER | 15.1 | E6BTU/HR |  | PS | 2023 | 2 | 30590001 | Industrial Processes - NEC | FLUID BED DRYER - FUEL OIL |  | TS | 2022 | 45 | GAL |  |  | 5824 | 146 |  |  | Selenium | HAP | HAP-Metal | .0000462 | LB | 0 | LB | MMBTU |  |  |  | 2005NEI | 2005NEI
13319 | Wilkinson | 2775311 | 31900009 |  | BASF Corporation, Edgar Plant | 212323 | Kaolin, Clay, and Ceramic and Refractory Minerals Mining | 327992 | 32.8453 | -83.2135 | OP | 2023 | 170B | Grinder | PLANT 17 #1 MILL | 17 | E3LB/HR |  | PS | 2023 | 1 | 30504150 | Industrial Processes - NEC | PLANT 17 #1 MILL |  | OP | 2022 | 64628 | TON |  |  | 6803 | 0 |  |  | PM2.5 Primary (Filt + Cond) | CAP |  | 1.5847273610283 | TON | [6 empty] | 2005NEI | 2005NEI
13319 | Wilkinson | 2775311 | 31900009 |  | BASF Corporation, Edgar Plant | 212323 | Kaolin, Clay, and Ceramic and Refractory Minerals Mining | 327992 | 32.8453 | -83.2135 | OP | 2023 | 131 | Other bulk material equipment | 11G CALCINER COOLER COLLECTOR | 21.2 | E3LB/HR |  | PS | 2023 | 1 | 30504170 | Industrial Processes - Storage and Transfer | 11G CALCINER COOLER COLLECTOR |  | OP | 2022 | 99960 | TON |  |  | 8400 | 0 |  |  | PM Filterable/Total Suspended Particulate Matter (TSP) | CAP |  | 22.685 | TON | [6 empty] | 2005NEI | 2005NEI
13319 | Wilkinson | 2775311 | 31900009 |  | BASF Corporation, Edgar Plant | 212323 | Kaolin, Clay, and Ceramic and Refractory Minerals Mining | 327992 | 32.8453 | -83.2135 | OP | 2023 | 131 | Other bulk material equipment | 11G CALCINER COOLER COLLECTOR | 21.2 | E3LB/HR |  | PS | 2023 | 1 | 30504170 | Industrial Processes - Storage and Transfer | 11G CALCINER COOLER COLLECTOR |  | OP | 2022 | 99960 | TON |  |  | 8400 | 0 |  |  | PM10 Filterable | CAP |  | 14.2674999974123 | TON | [6 empty] | 2005NEI | 2005NEI
13319 | Wilkinson | 2775311 | 31900009 |  | BASF Corporation, Edgar Plant | 212323 | Kaolin, Clay, and Ceramic and Refractory Minerals Mining | 327992 | 32.8453 | -83.2135 | OP | 2023 | 131 | Other bulk material equipment | 11G CALCINER COOLER COLLECTOR | 21.2 | E3LB/HR |  | PS | 2023 | 1 | 30504170 | Industrial Processes - Storage and Transfer | 11G CALCINER COOLER COLLECTOR |  | OP | 2022 | 99960 | TON |  |  | 8400 | 0 |  |  | PM10 Primary (Filt + Cond) | CAP |  | 17.5824999974123 | TON | [6 empty] | 2005NEI | 2005NEI
13319 | Wilkinson | 2775311 | 31900009 |  | BASF Corporation, Edgar Plant | 212323 | Kaolin, Clay, and Ceramic and Refractory Minerals Mining | 327992 | 32.8453 | -83.2135 | OP | 2023 | 131 | Other bulk material equipment | 11G CALCINER COOLER COLLECTOR | 21.2 | E3LB/HR |  | PS | 2023 | 1 | 30504170 | Industrial Processes - Storage and Transfer | 11G CALCINER COOLER COLLECTOR |  | OP | 2022 | 99960 | TON |  |  | 8400 | 0 |  |  | PM2.5 Primary (Filt + Cond) | CAP |  | 13.7343037955786 | TON | [6 empty] | 2005NEI | 2005NEI
13319 | Wilkinson | 2775311 | 31900009 |  | BASF Corporation, Edgar Plant | 212323 | Kaolin, Clay, and Ceramic and Refractory Minerals Mining | 327992 | 32.8453 | -83.2135 | OP | 2023 | 131 | Other bulk material equipment | 11G CALCINER COOLER COLLECTOR | 21.2 | E3LB/HR |  | PS | 2023 | 1 | 30504170 | Industrial Processes - Storage and Transfer | 11G CALCINER COOLER COLLECTOR |  | OP | 2022 | 99960 | TON |  |  | 8400 | 0 |  |  | PM Condensible | CAP |  | 3.315 | TON | [6 empty] | 2005NEI | 2005NEI
13319 | Wilkinson | 2775311 | 31900009 |  | BASF Corporation, Edgar Plant | 212323 | Kaolin, Clay, and Ceramic and Refractory Minerals Mining | 327992 | 32.8453 | -83.2135 | OP | 2023 | 131 | Other bulk material equipment | 11G CALCINER COOLER COLLECTOR | 21.2 | E3LB/HR |  | PS | 2023 | 1 | 30504170 | Industrial Processes - Storage and Transfer | 11G CALCINER COOLER COLLECTOR |  | OP | 2022 | 99960 | TON |  |  | 8400 | 0 |  |  | PM Primary (Filt + Cond) | CAP |  | 26 | TON | [6 empty] | 2005NEI | 2005NEI
13319 | Wilkinson | 2775311 | 31900009 |  | BASF Corporation, Edgar Plant | 212323 | Kaolin, Clay, and Ceramic and Refractory Minerals Mining | 327992 | 32.8453 | -83.2135 | OP | 2023 | 131 | Other bulk material equipment | 11G CALCINER COOLER COLLECTOR | 21.2 | E3LB/HR |  | PS | 2023 | 1 | 30504170 | Industrial Processes - Storage and Transfer | 11G CALCINER COOLER COLLECTOR |  | OP | 2022 | 99960 | TON |  |  | 8400 | 0 |  |  | PM2.5 Filterable | CAP |  | 10.4193037955786 | TON | [6 empty] | 2005NEI | 2005NEI
13319 | Wilkinson | 2775311 | 31900009 |  | BASF Corporation, Edgar Plant | 212323 | Kaolin, Clay, and Ceramic and Refractory Minerals Mining | 327992 | 32.8453 | -83.2135 | OP | 2023 | 218B | Indirect-fired Dryer | 15A SPRAY DRYER | 10.3 | E3LB/HR |  | OP | 2023 | 1 | 30504131 | Industrial Processes - NEC | 15A SPRAY DRYER |  | OP | 2023 | 81608 | TON |  |  | 7487 | 0 |  |  | PM Primary (Filt + Cond) | CAP |  | 45 | TON | [6 empty] | 2005NEI | 2005NEI
13319 | Wilkinson | 2775311 | 31900009 |  | BASF Corporation, Edgar Plant | 212323 | Kaolin, Clay, and Ceramic and Refractory Minerals Mining | 327992 | 32.8453 | -83.2135 | OP | 2023 | 218B | Indirect-fired Dryer | 15A SPRAY DRYER | 10.3 | E3LB/HR |  | OP | 2023 | 1 | 30504131 | Industrial Processes - NEC | 15A SPRAY DRYER |  | OP | 2023 | 81608 | TON |  |  | 7487 | 0 |  |  | PM2.5 Filterable | CAP |  | 18.0334104154244 | TON | [6 empty] | 2005NEI | 2005NEI
13319 | Wilkinson | 2775311 | 31900009 |  | BASF Corporation, Edgar Plant | 212323 | Kaolin, Clay, and Ceramic and Refractory Minerals Mining | 327992 | 32.8453 | -83.2135 | OP | 2023 | 170B | Grinder | PLANT 17 #1 MILL | 17 | E3LB/HR |  | PS | 2023 | 1 | 30504150 | Industrial Processes - NEC | PLANT 17 #1 MILL |  | OP | 2022 | 64628 | TON |  |  | 6803 | 0 |  |  | PM2.5 Filterable | CAP |  | 1.2022273610283 | TON | [6 empty] | 2005NEI | 2005NEI
13319 | Wilkinson | 2775311 | 31900009 |  | BASF Corporation, Edgar Plant | 212323 | Kaolin, Clay, and Ceramic and Refractory Minerals Mining | 327992 | 32.8453 | -83.2135 | OP | 2023 | 218B | Indirect-fired Dryer | 15A SPRAY DRYER | 10.3 | E3LB/HR |  | OP | 2023 | 1 | 30504131 | Industrial Processes - NEC | 15A SPRAY DRYER |  | OP | 2023 | 81608 | TON |  |  | 7487 | 0 |  |  | PM Condensible | CAP |  | 5.7375 | TON | [6 empty] | 2005NEI | 2005NEI
13319 | Wilkinson | 2775311 | 31900009 |  | BASF Corporation, Edgar Plant | 212323 | Kaolin, Clay, and Ceramic and Refractory Minerals Mining | 327992 | 32.8453 | -83.2135 | OP | 2023 | 218B | Indirect-fired Dryer | 15A SPRAY DRYER | 10.3 | E3LB/HR |  | OP | 2023 | 1 | 30504131 | Industrial Processes - NEC | 15A SPRAY DRYER |  | OP | 2023 | 81608 | TON |  |  | 7487 | 0 |  |  | PM10 Filterable | CAP |  | 24.6937499955212 | TON | [6 empty] | 2005NEI | 2005NEI
13319 | Wilkinson | 2775311 | 31900009 |  | BASF Corporation, Edgar Plant | 212323 | Kaolin, Clay, and Ceramic and Refractory Minerals Mining | 327992 | 32.8453 | -83.2135 | OP | 2023 | 218B | Indirect-fired Dryer | 15A SPRAY DRYER | 10.3 | E3LB/HR |  | OP | 2023 | 1 | 30504131 | Industrial Processes - NEC | 15A SPRAY DRYER |  | OP | 2023 | 81608 | TON |  |  | 7487 | 0 |  |  | PM10 Primary (Filt + Cond) | CAP |  | 30.4312499955212 | TON | [6 empty] | 2005NEI | 2005NEI
13319 | Wilkinson | 2775311 | 31900009 |  | BASF Corporation, Edgar Plant | 212323 | Kaolin, Clay, and Ceramic and Refractory Minerals Mining | 327992 | 32.8453 | -83.2135 | OP | 2023 | 218B | Indirect-fired Dryer | 15A SPRAY DRYER | 10.3 | E3LB/HR |  | OP | 2023 | 1 | 30504131 | Industrial Processes - NEC | 15A SPRAY DRYER |  | OP | 2023 | 81608 | TON |  |  | 7487 | 0 |  |  | PM2.5 Primary (Filt + Cond) | CAP |  | 23.7709104154244 | TON | [6 empty] | 2005NEI | 2005NEI
13319 | Wilkinson | 2775311 | 31900009 |  | BASF Corporation, Edgar Plant | 212323 | Kaolin, Clay, and Ceramic and Refractory Minerals Mining | 327992 | 32.8453 | -83.2135 | OP | 2023 | 233 | Other process equipment | 15B CALCINER SIFTER #2 | 8.16 | E3LB/HR |  | OP | 2023 | 1 | 30504129 | Industrial Processes - NEC | 15B CALCINER SIFTER #2 |  | OP | 2023 | 35732 | TON |  |  | 7768 | 0 |  |  | PM Filterable/Total Suspended Particulate Matter (TSP) | CAP |  | .8725 | TON | [6 empty] | 2005NEI | 2005NEI
13319 | Wilkinson | 2775311 | 31900009 |  | BASF Corporation, Edgar Plant | 212323 | Kaolin, Clay, and Ceramic and Refractory Minerals Mining | 327992 | 32.8453 | -83.2135 | OP | 2023 | 233 | Other process equipment | 15B CALCINER SIFTER #2 | 8.16 | E3LB/HR |  | OP | 2023 | 1 | 30504129 | Industrial Processes - NEC | 15B CALCINER SIFTER #2 |  | OP | 2023 | 35732 | TON |  |  | 7768 | 0 |  |  | PM10 Primary (Filt + Cond) | CAP |  | .676249999900472 | TON | [6 empty] | 2005NEI | 2005NEI
13319 | Wilkinson | 2775311 | 31900009 |  | BASF Corporation, Edgar Plant | 212323 | Kaolin, Clay, and Ceramic and Refractory Minerals Mining | 327992 | 32.8453 | -83.2135 | OP | 2023 | 233 | Other process equipment | 15B CALCINER SIFTER #2 | 8.16 | E3LB/HR |  | OP | 2023 | 1 | 30504129 | Industrial Processes - NEC | 15B CALCINER SIFTER #2 |  | OP | 2023 | 35732 | TON |  |  | 7768 | 0 |  |  | PM Condensible | CAP |  | .1275 | TON | [6 empty] | 2005NEI | 2005NEI
13319 | Wilkinson | 2775311 | 31900009 |  | BASF Corporation, Edgar Plant | 212323 | Kaolin, Clay, and Ceramic and Refractory Minerals Mining | 327992 | 32.8453 | -83.2135 | OP | 2023 | 233 | Other process equipment | 15B CALCINER SIFTER #2 | 8.16 | E3LB/HR |  | OP | 2023 | 1 | 30504129 | Industrial Processes - NEC | 15B CALCINER SIFTER #2 |  | OP | 2023 | 35732 | TON |  |  | 7768 | 0 |  |  | PM Primary (Filt + Cond) | CAP |  | 1 | TON | [6 empty] | 2005NEI | 2005NEI
13319 | Wilkinson | 2775311 | 31900009 |  | BASF Corporation, Edgar Plant | 212323 | Kaolin, Clay, and Ceramic and Refractory Minerals Mining | 327992 | 32.8453 | -83.2135 | OP | 2023 | 233 | Other process equipment | 15B CALCINER SIFTER #2 | 8.16 | E3LB/HR |  | OP | 2023 | 1 | 30504129 | Industrial Processes - NEC | 15B CALCINER SIFTER #2 |  | OP | 2023 | 35732 | TON |  |  | 7768 | 0 |  |  | PM10 Filterable | CAP |  | .548749999900472 | TON | [6 empty] | 2005NEI | 2005NEI
13319 | Wilkinson | 2775311 | 31900009 |  | BASF Corporation, Edgar Plant | 212323 | Kaolin, Clay, and Ceramic and Refractory Minerals Mining | 327992 | 32.8453 | -83.2135 | OP | 2023 | 233 | Other process equipment | 15B CALCINER SIFTER #2 | 8.16 | E3LB/HR |  | OP | 2023 | 1 | 30504129 | Industrial Processes - NEC | 15B CALCINER SIFTER #2 |  | OP | 2023 | 35732 | TON |  |  | 7768 | 0 |  |  | PM2.5 Filterable | CAP |  | .400742453676099 | TON | [6 empty] | 2005NEI | 2005NEI
13319 | Wilkinson | 2775311 | 31900009 |  | BASF Corporation, Edgar Plant | 212323 | Kaolin, Clay, and Ceramic and Refractory Minerals Mining | 327992 | 32.8453 | -83.2135 | OP | 2023 | 233 | Other process equipment | 15B CALCINER SIFTER #2 | 8.16 | E3LB/HR |  | OP | 2023 | 1 | 30504129 | Industrial Processes - NEC | 15B CALCINER SIFTER #2 |  | OP | 2023 | 35732 | TON |  |  | 7768 | 0 |  |  | PM2.5 Primary (Filt + Cond) | CAP |  | .528242453676099 | TON | [6 empty] | 2005NEI | 2005NEI
13319 | Wilkinson | 2775311 | 31900009 |  | BASF Corporation, Edgar Plant | 212323 | Kaolin, Clay, and Ceramic and Refractory Minerals Mining | 327992 | 32.8453 | -83.2135 | OP | 2023 | 218B | Indirect-fired Dryer | 15A SPRAY DRYER | 10.3 | E3LB/HR |  | OP | 2023 | 1 | 30504131 | Industrial Processes - NEC | 15A SPRAY DRYER |  | OP | 2023 | 81608 | TON |  |  | 7487 | 0 |  |  | PM Filterable/Total Suspended Particulate Matter (TSP) | CAP |  | 39.2625 | TON | [6 empty] | 2005NEI | 2005NEI
13319 | Wilkinson | 2775311 | 31900009 |  | BASF Corporation, Edgar Plant | 212323 | Kaolin, Clay, and Ceramic and Refractory Minerals Mining | 327992 | 32.8453 | -83.2135 | OP | 2023 | 170B | Grinder | PLANT 17 #1 MILL | 17 | E3LB/HR |  | PS | 2023 | 1 | 30504150 | Industrial Processes - NEC | PLANT 17 #1 MILL |  | OP | 2022 | 64628 | TON |  |  | 6803 | 0 |  |  | PM10 Filterable | CAP |  | 1.64624999970142 | TON | [6 empty] | 2005NEI | 2005NEI
13319 | Wilkinson | 2775311 | 31900009 |  | BASF Corporation, Edgar Plant | 212323 | Kaolin, Clay, and Ceramic and Refractory Minerals Mining | 327992 | 32.8453 | -83.2135 | OP | 2023 | 170B | Grinder | PLANT 17 #1 MILL | 17 | E3LB/HR |  | PS | 2023 | 1 | 30504150 | Industrial Processes - NEC | PLANT 17 #1 MILL |  | OP | 2022 | 64628 | TON |  |  | 6803 | 0 |  |  | PM Primary (Filt + Cond) | CAP |  | 3 | TON | [6 empty] | 2005NEI | 2005NEI
13319 | Wilkinson | 2775311 | 31900009 |  | BASF Corporation, Edgar Plant | 212323 | Kaolin, Clay, and Ceramic and Refractory Minerals Mining | 327992 | 32.8453 | -83.2135 | OP | 2023 | 170B | Grinder | PLANT 17 #1 MILL | 17 | E3LB/HR |  | PS | 2023 | 1 | 30504150 | Industrial Processes - NEC | PLANT 17 #1 MILL |  | OP | 2022 | 64628 | TON |  |  | 6803 | 0 |  |  | PM Condensible | CAP |  | .3825 | TON | [6 empty] | 2005NEI | 2005NEI
13319 | Wilkinson | 2775311 | 31900009 |  | BASF Corporation, Edgar Plant | 212323 | Kaolin, Clay, and Ceramic and Refractory Minerals Mining | 327992 | 32.8453 | -83.2135 | OP | 2023 | 170A | Grinder | PLANT 17 #1 MILL | 8.5 | E6BTU/HR |  | PS | 2023 | 2 | 30590001 | Industrial Processes - NEC | PLANT 17 #1 MILL - FUEL OIL |  | TS | 2022 | 27 | GAL |  |  | 2912 | 146 |  |  | Fluorene | HAP | HAP-VOC/PAH | .00000006258 | LB | 0 | LB | MMBTU |  |  |  | 2005NEI | 2005NEI
13319 | Wilkinson | 2775311 | 31900009 |  | BASF Corporation, Edgar Plant | 212323 | Kaolin, Clay, and Ceramic and Refractory Minerals Mining | 327992 | 32.8453 | -83.2135 | OP | 2023 | 170A | Grinder | PLANT 17 #1 MILL | 8.5 | E6BTU/HR |  | PS | 2023 | 2 | 30590001 | Industrial Processes - NEC | PLANT 17 #1 MILL - FUEL OIL |  | TS | 2022 | 27 | GAL |  |  | 2912 | 146 |  |  | Benzo[b+k]Fluoranthene | HAP | HAP-VOC/PAH | .00000002072 | LB | 0 | LB | MMBTU |  |  |  | 2005NEI | 2005NEI
13319 | Wilkinson | 2775311 | 31900009 |  | BASF Corporation, Edgar Plant | 212323 | Kaolin, Clay, and Ceramic and Refractory Minerals Mining | 327992 | 32.8453 | -83.2135 | OP | 2023 | 170A | Grinder | PLANT 17 #1 MILL | 8.5 | E6BTU/HR |  | PS | 2023 | 2 | 30590001 | Industrial Processes - NEC | PLANT 17 #1 MILL - FUEL OIL |  | TS | 2022 | 27 | GAL |  |  | 2912 | 146 |  |  | Anthracene | HAP | HAP-VOC/PAH | .00000001708 | LB | 0 | LB | MMBTU |  |  |  | 2005NEI | 2005NEI
13319 | Wilkinson | 2775311 | 31900009 |  | BASF Corporation, Edgar Plant | 212323 | Kaolin, Clay, and Ceramic and Refractory Minerals Mining | 327992 | 32.8453 | -83.2135 | OP | 2023 | 170A | Grinder | PLANT 17 #1 MILL | 8.5 | E6BTU/HR |  | PS | 2023 | 2 | 30590001 | Industrial Processes - NEC | PLANT 17 #1 MILL - FUEL OIL |  | TS | 2022 | 27 | GAL |  |  | 2912 | 146 |  |  | Pyrene | HAP | HAP-VOC/PAH | .0000000595 | LB | 0 | LB | MMBTU |  |  |  | 2005NEI | 2005NEI
13319 | Wilkinson | 2775311 | 31900009 |  | BASF Corporation, Edgar Plant | 212323 | Kaolin, Clay, and Ceramic and Refractory Minerals Mining | 327992 | 32.8453 | -83.2135 | OP | 2023 | 170A | Grinder | PLANT 17 #1 MILL | 8.5 | E6BTU/HR |  | PS | 2023 | 2 | 30590001 | Industrial Processes - NEC | PLANT 17 #1 MILL - FUEL OIL |  | TS | 2022 | 27 | GAL |  |  | 2912 | 146 |  |  | Indeno[1,2,3-c,d]Pyrene | HAP | HAP-VOC/PAH | .00000002996 | LB | 0 | LB | MMBTU |  |  |  | 2005NEI | 2005NEI
13319 | Wilkinson | 2775311 | 31900009 |  | BASF Corporation, Edgar Plant | 212323 | Kaolin, Clay, and Ceramic and Refractory Minerals Mining | 327992 | 32.8453 | -83.2135 | OP | 2023 | 170A | Grinder | PLANT 17 #1 MILL | 8.5 | E6BTU/HR |  | PS | 2023 | 2 | 30590001 | Industrial Processes - NEC | PLANT 17 #1 MILL - FUEL OIL |  | TS | 2022 | 27 | GAL |  |  | 2912 | 146 |  |  | Fluoranthene | HAP | HAP-VOC/PAH | .00000006776 | LB | 0 | LB | MMBTU |  |  |  | 2005NEI | 2005NEI
13319 | Wilkinson | 2775311 | 31900009 |  | BASF Corporation, Edgar Plant | 212323 | Kaolin, Clay, and Ceramic and Refractory Minerals Mining | 327992 | 32.8453 | -83.2135 | OP | 2023 | 170A | Grinder | PLANT 17 #1 MILL | 8.5 | E6BTU/HR |  | PS | 2023 | 2 | 30590001 | Industrial Processes - NEC | PLANT 17 #1 MILL - FUEL OIL |  | TS | 2022 | 27 | GAL |  |  | 2912 | 146 |  |  | Acenaphthylene | HAP | HAP-VOC/PAH | .000000003542 | LB | 0 | LB | MMBTU |  |  |  | 2005NEI | 2005NEI
13319 | Wilkinson | 2775311 | 31900009 |  | BASF Corporation, Edgar Plant | 212323 | Kaolin, Clay, and Ceramic and Refractory Minerals Mining | 327992 | 32.8453 | -83.2135 | OP | 2023 | 170A | Grinder | PLANT 17 #1 MILL | 8.5 | E6BTU/HR |  | PS | 2023 | 2 | 30590001 | Industrial Processes - NEC | PLANT 17 #1 MILL - FUEL OIL |  | TS | 2022 | 27 | GAL |  |  | 2912 | 146 |  |  | Formaldehyde | HAP | HAP-VOC | .0004704 | LB | 0 | LB | MMBTU |  |  |  | 2005NEI | 2005NEI
13319 | Wilkinson | 2775311 | 31900009 |  | BASF Corporation, Edgar Plant | 212323 | Kaolin, Clay, and Ceramic and Refractory Minerals Mining | 327992 | 32.8453 | -83.2135 | OP | 2023 | 170A | Grinder | PLANT 17 #1 MILL | 8.5 | E6BTU/HR |  | PS | 2023 | 2 | 30590001 | Industrial Processes - NEC | PLANT 17 #1 MILL - FUEL OIL |  | TS | 2022 | 27 | GAL |  |  | 2912 | 146 |  |  | Dibenzo(a,h)Anthracene | HAP | HAP-VOC/PAH | .00000002338 | LB | 0 | LB | MMBTU |  |  |  | 2005NEI | 2005NEI
13319 | Wilkinson | 2775311 | 31900009 |  | BASF Corporation, Edgar Plant | 212323 | Kaolin, Clay, and Ceramic and Refractory Minerals Mining | 327992 | 32.8453 | -83.2135 | OP | 2023 | 170A | Grinder | PLANT 17 #1 MILL | 8.5 | E6BTU/HR |  | PS | 2023 | 2 | 30590001 | Industrial Processes - NEC | PLANT 17 #1 MILL - FUEL OIL |  | TS | 2022 | 27 | GAL |  |  | 2912 | 146 |  |  | Benz[a]Anthracene | HAP | HAP-VOC/PAH | .00000005614 | LB | 0 | LB | MMBTU |  |  |  | 2005NEI | 2005NEI
13319 | Wilkinson | 2775311 | 31900009 |  | BASF Corporation, Edgar Plant | 212323 | Kaolin, Clay, and Ceramic and Refractory Minerals Mining | 327992 | 32.8453 | -83.2135 | OP | 2023 | 170A | Grinder | PLANT 17 #1 MILL | 8.5 | E6BTU/HR |  | PS | 2023 | 2 | 30590001 | Industrial Processes - NEC | PLANT 17 #1 MILL - FUEL OIL |  | TS | 2022 | 27 | GAL |  |  | 2912 | 146 |  |  | Lead | CAP/HAP | HAP-Metal | .00001764 | LB | 0 | LB | MMBTU |  |  |  | 2005NEI | 2005NEI
13319 | Wilkinson | 2775311 | 31900009 |  | BASF Corporation, Edgar Plant | 212323 | Kaolin, Clay, and Ceramic and Refractory Minerals Mining | 327992 | 32.8453 | -83.2135 | OP | 2023 | 170A | Grinder | PLANT 17 #1 MILL | 8.5 | E6BTU/HR |  | PS | 2023 | 2 | 30590001 | Industrial Processes - NEC | PLANT 17 #1 MILL - FUEL OIL |  | TS | 2022 | 27 | GAL |  |  | 2912 | 146 |  |  | Manganese | HAP | HAP-Metal | .00001176 | LB | 0 | LB | MMBTU |  |  |  | 2005NEI | 2005NEI
13319 | Wilkinson | 2775311 | 31900009 |  | BASF Corporation, Edgar Plant | 212323 | Kaolin, Clay, and Ceramic and Refractory Minerals Mining | 327992 | 32.8453 | -83.2135 | OP | 2023 | 170A | Grinder | PLANT 17 #1 MILL | 8.5 | E6BTU/HR |  | PS | 2023 | 2 | 30590001 | Industrial Processes - NEC | PLANT 17 #1 MILL - FUEL OIL |  | TS | 2022 | 27 | GAL |  |  | 2912 | 146 |  |  | Mercury | HAP | HAP-Metal | .00000588 | LB | 0 | LB | MMBTU |  |  |  | 2005NEI | 2005NEI
13319 | Wilkinson | 2775311 | 31900009 |  | BASF Corporation, Edgar Plant | 212323 | Kaolin, Clay, and Ceramic and Refractory Minerals Mining | 327992 | 32.8453 | -83.2135 | OP | 2023 | 170A | Grinder | PLANT 17 #1 MILL | 8.5 | E6BTU/HR |  | PS | 2023 | 2 | 30590001 | Industrial Processes - NEC | PLANT 17 #1 MILL - FUEL OIL |  | TS | 2022 | 27 | GAL |  |  | 2912 | 146 |  |  | Arsenic | HAP | HAP-Metal | .00000784 | LB | 0 | LB | MMBTU |  |  |  | 2005NEI | 2005NEI
13319 | Wilkinson | 2775311 | 31900009 |  | BASF Corporation, Edgar Plant | 212323 | Kaolin, Clay, and Ceramic and Refractory Minerals Mining | 327992 | 32.8453 | -83.2135 | OP | 2023 | 170A | Grinder | PLANT 17 #1 MILL | 8.5 | E6BTU/HR |  | PS | 2023 | 2 | 30590001 | Industrial Processes - NEC | PLANT 17 #1 MILL - FUEL OIL |  | TS | 2022 | 27 | GAL |  |  | 2912 | 146 |  |  | Beryllium | HAP | HAP-Metal | .00000588 | LB | 0 | LB | MMBTU |  |  |  | 2005NEI | 2005NEI
13319 | Wilkinson | 2775311 | 31900009 |  | BASF Corporation, Edgar Plant | 212323 | Kaolin, Clay, and Ceramic and Refractory Minerals Mining | 327992 | 32.8453 | -83.2135 | OP | 2023 | 170A | Grinder | PLANT 17 #1 MILL | 8.5 | E6BTU/HR |  | PS | 2023 | 2 | 30590001 | Industrial Processes - NEC | PLANT 17 #1 MILL - FUEL OIL |  | TS | 2022 | 27 | GAL |  |  | 2912 | 146 |  |  | Cadmium | HAP | HAP-Metal | .00000588 | LB | 0 | LB | MMBTU |  |  |  | 2005NEI | 2005NEI
13319 | Wilkinson | 2775311 | 31900009 |  | BASF Corporation, Edgar Plant | 212323 | Kaolin, Clay, and Ceramic and Refractory Minerals Mining | 327992 | 32.8453 | -83.2135 | OP | 2023 | 170A | Grinder | PLANT 17 #1 MILL | 8.5 | E6BTU/HR |  | PS | 2023 | 2 | 30590001 | Industrial Processes - NEC | PLANT 17 #1 MILL - FUEL OIL |  | TS | 2022 | 27 | GAL |  |  | 2912 | 146 |  |  | Chromium | HAP | HAP-Metal | .00000588 | LB | 0 | LB | MMBTU |  |  |  | 2005NEI | 2005NEI
13319 | Wilkinson | 2775311 | 31900009 |  | BASF Corporation, Edgar Plant | 212323 | Kaolin, Clay, and Ceramic and Refractory Minerals Mining | 327992 | 32.8453 | -83.2135 | OP | 2023 | 170A | Grinder | PLANT 17 #1 MILL | 8.5 | E6BTU/HR |  | PS | 2023 | 2 | 30590001 | Industrial Processes - NEC | PLANT 17 #1 MILL - FUEL OIL |  | TS | 2022 | 27 | GAL |  |  | 2912 | 146 |  |  | Selenium | HAP | HAP-Metal | .0000294 | LB | 0 | LB | MMBTU |  |  |  | 2005NEI | 2005NEI
13319 | Wilkinson | 2775311 | 31900009 |  | BASF Corporation, Edgar Plant | 212323 | Kaolin, Clay, and Ceramic and Refractory Minerals Mining | 327992 | 32.8453 | -83.2135 | OP | 2023 | 170A | Grinder | PLANT 17 #1 MILL | 8.5 | E6BTU/HR |  | PS | 2023 | 2 | 30590001 | Industrial Processes - NEC | PLANT 17 #1 MILL - FUEL OIL |  | TS | 2022 | 27 | GAL |  |  | 2912 | 146 |  |  | Acenaphthene | HAP | HAP-VOC/PAH | .0000002954 | LB | 0 | LB | MMBTU |  |  |  | 2005NEI | 2005NEI
13319 | Wilkinson | 2775311 | 31900009 |  | BASF Corporation, Edgar Plant | 212323 | Kaolin, Clay, and Ceramic and Refractory Minerals Mining | 327992 | 32.8453 | -83.2135 | OP | 2023 | 170A | Grinder | PLANT 17 #1 MILL | 8.5 | E6BTU/HR |  | PS | 2023 | 2 | 30590001 | Industrial Processes - NEC | PLANT 17 #1 MILL - FUEL OIL |  | TS | 2022 | 27 | GAL |  |  | 2912 | 146 |  |  | Phenanthrene | HAP | HAP-VOC/PAH | .000000147 | LB | 0 | LB | MMBTU |  |  |  | 2005NEI | 2005NEI
13319 | Wilkinson | 2775311 | 31900009 |  | BASF Corporation, Edgar Plant | 212323 | Kaolin, Clay, and Ceramic and Refractory Minerals Mining | 327992 | 32.8453 | -83.2135 | OP | 2023 | 170A | Grinder | PLANT 17 #1 MILL | 8.5 | E6BTU/HR |  | PS | 2023 | 2 | 30590001 | Industrial Processes - NEC | PLANT 17 #1 MILL - FUEL OIL |  | TS | 2022 | 27 | GAL |  |  | 2912 | 146 |  |  | Naphthalene | HAP | HAP-VOC | .00001582 | LB | 0 | LB | MMBTU |  |  |  | 2005NEI | 2005NEI
13319 | Wilkinson | 2775311 | 31900009 |  | BASF Corporation, Edgar Plant | 212323 | Kaolin, Clay, and Ceramic and Refractory Minerals Mining | 327992 | 32.8453 | -83.2135 | OP | 2023 | 170B | Grinder | PLANT 17 #1 MILL | 17 | E3LB/HR |  | PS | 2023 | 1 | 30504150 | Industrial Processes - NEC | PLANT 17 #1 MILL |  | OP | 2022 | 64628 | TON |  |  | 6803 | 0 |  |  | PM Filterable/Total Suspended Particulate Matter (TSP) | CAP |  | 2.6175 | TON | [6 empty] | 2005NEI | 2005NEI
13319 | Wilkinson | 2775311 | 31900009 |  | BASF Corporation, Edgar Plant | 212323 | Kaolin, Clay, and Ceramic and Refractory Minerals Mining | 327992 | 32.8453 | -83.2135 | OP | 2023 | 170B | Grinder | PLANT 17 #1 MILL | 17 | E3LB/HR |  | PS | 2023 | 1 | 30504150 | Industrial Processes - NEC | PLANT 17 #1 MILL |  | OP | 2022 | 64628 | TON |  |  | 6803 | 0 |  |  | PM10 Primary (Filt + Cond) | CAP |  | 2.02874999970142 | TON | [6 empty] | 2005NEI | 2005NEI
13319 | Wilkinson | 2775311 | 31900009 |  | BASF Corporation, Edgar Plant | 212323 | Kaolin, Clay, and Ceramic and Refractory Minerals Mining | 327992 | 32.8453 | -83.2135 | OP | 2023 | 427 | Grinder | 11F CALCINER FEED PULVERIZER #10 | 3.4 | E3LB/HR |  | PS | 2023 | 1 | 30504119 | Industrial Processes - NEC | 11F CALCINER FEED PULVERIZER #10 |  | OP | 2022 | 15907 | TON |  |  | 8400 | 0 |  |  | PM2.5 Primary (Filt + Cond) | CAP |  | 1.0564849073522 | TON | [6 empty] | 2005NEI | 2005NEI
13319 | Wilkinson | 2775311 | 31900009 |  | BASF Corporation, Edgar Plant | 212323 | Kaolin, Clay, and Ceramic and Refractory Minerals Mining | 327992 | 32.8453 | -83.2135 | OP | 2023 | 427 | Grinder | 11F CALCINER FEED PULVERIZER #10 | 3.4 | E3LB/HR |  | PS | 2023 | 1 | 30504119 | Industrial Processes - NEC | 11F CALCINER FEED PULVERIZER #10 |  | OP | 2022 | 15907 | TON |  |  | 8400 | 0 |  |  | PM Condensible | CAP |  | .255 | TON | [6 empty] | 2005NEI | 2005NEI
13319 | Wilkinson | 2775311 | 31900009 |  | BASF Corporation, Edgar Plant | 212323 | Kaolin, Clay, and Ceramic and Refractory Minerals Mining | 327992 | 32.8453 | -83.2135 | OP | 2023 | 427 | Grinder | 11F CALCINER FEED PULVERIZER #10 | 3.4 | E3LB/HR |  | PS | 2023 | 1 | 30504119 | Industrial Processes - NEC | 11F CALCINER FEED PULVERIZER #10 |  | OP | 2022 | 15907 | TON |  |  | 8400 | 0 |  |  | PM Filterable/Total Suspended Particulate Matter (TSP) | CAP |  | 1.745 | TON | [6 empty] | 2005NEI | 2005NEI
13319 | Wilkinson | 2775311 | 31900009 |  | BASF Corporation, Edgar Plant | 212323 | Kaolin, Clay, and Ceramic and Refractory Minerals Mining | 327992 | 32.8453 | -83.2135 | OP | 2023 | 427 | Grinder | 11F CALCINER FEED PULVERIZER #10 | 3.4 | E3LB/HR |  | PS | 2023 | 1 | 30504119 | Industrial Processes - NEC | 11F CALCINER FEED PULVERIZER #10 |  | OP | 2022 | 15907 | TON |  |  | 8400 | 0 |  |  | PM Primary (Filt + Cond) | CAP |  | 2 | TON | [6 empty] | 2005NEI | 2005NEI
13319 | Wilkinson | 2775311 | 31900009 |  | BASF Corporation, Edgar Plant | 212323 | Kaolin, Clay, and Ceramic and Refractory Minerals Mining | 327992 | 32.8453 | -83.2135 | OP | 2023 | 76 | Grinder | 11D CALCINER PRODUCT PULVERIZER #4 | 2.54 | E3LB/HR |  | OP | 2023 | 1 | 30504150 | Industrial Processes - NEC | 11D CALCINER PRODUCT PULVERIZER #4 |  | OP | 2023 | 10137 | TON |  |  | 7241 | 0 |  |  | PM2.5 Filterable | CAP |  | 3.20593962940879 | TON | [6 empty] | 2005NEI | 2005NEI
13319 | Wilkinson | 2775311 | 31900009 |  | BASF Corporation, Edgar Plant | 212323 | Kaolin, Clay, and Ceramic and Refractory Minerals Mining | 327992 | 32.8453 | -83.2135 | OP | 2023 | 76 | Grinder | 11D CALCINER PRODUCT PULVERIZER #4 | 2.54 | E3LB/HR |  | OP | 2023 | 1 | 30504150 | Industrial Processes - NEC | 11D CALCINER PRODUCT PULVERIZER #4 |  | OP | 2023 | 10137 | TON |  |  | 7241 | 0 |  |  | PM Filterable/Total Suspended Particulate Matter (TSP) | CAP |  | 6.98 | TON | [6 empty] | 2005NEI | 2005NEI
13319 | Wilkinson | 2775311 | 31900009 |  | BASF Corporation, Edgar Plant | 212323 | Kaolin, Clay, and Ceramic and Refractory Minerals Mining | 327992 | 32.8453 | -83.2135 | OP | 2023 | 76 | Grinder | 11D CALCINER PRODUCT PULVERIZER #4 | 2.54 | E3LB/HR |  | OP | 2023 | 1 | 30504150 | Industrial Processes - NEC | 11D CALCINER PRODUCT PULVERIZER #4 |  | OP | 2023 | 10137 | TON |  |  | 7241 | 0 |  |  | PM Primary (Filt + Cond) | CAP |  | 8 | TON | [6 empty] | 2005NEI | 2005NEI
13319 | Wilkinson | 2775311 | 31900009 |  | BASF Corporation, Edgar Plant | 212323 | Kaolin, Clay, and Ceramic and Refractory Minerals Mining | 327992 | 32.8453 | -83.2135 | OP | 2023 | 76 | Grinder | 11D CALCINER PRODUCT PULVERIZER #4 | 2.54 | E3LB/HR |  | OP | 2023 | 1 | 30504150 | Industrial Processes - NEC | 11D CALCINER PRODUCT PULVERIZER #4 |  | OP | 2023 | 10137 | TON |  |  | 7241 | 0 |  |  | PM10 Primary (Filt + Cond) | CAP |  | 5.40999999920377 | TON | [6 empty] | 2005NEI | 2005NEI
13319 | Wilkinson | 2775311 | 31900009 |  | BASF Corporation, Edgar Plant | 212323 | Kaolin, Clay, and Ceramic and Refractory Minerals Mining | 327992 | 32.8453 | -83.2135 | OP | 2023 | 407 | Grinder | 11C CALCINER FEED PULVERIZER #4 | 3.24 | E3LB/HR |  | OP | 2023 | 1 | 30504119 | Industrial Processes - NEC | 11C CALCINER FEED PULVERIZER #4 |  | OP | 2023 | 15120 | TON |  |  | 8400 | 0 |  |  | PM Primary (Filt + Cond) | CAP |  | 4 | TON | [6 empty] | 2005NEI | 2005NEI
13319 | Wilkinson | 2775311 | 31900009 |  | BASF Corporation, Edgar Plant | 212323 | Kaolin, Clay, and Ceramic and Refractory Minerals Mining | 327992 | 32.8453 | -83.2135 | OP | 2023 | 407 | Grinder | 11C CALCINER FEED PULVERIZER #4 | 3.24 | E3LB/HR |  | OP | 2023 | 1 | 30504119 | Industrial Processes - NEC | 11C CALCINER FEED PULVERIZER #4 |  | OP | 2023 | 15120 | TON |  |  | 8400 | 0 |  |  | PM2.5 Filterable | CAP |  | 1.6029698147044 | TON | [6 empty] | 2005NEI | 2005NEI
13319 | Wilkinson | 2775311 | 31900009 |  | BASF Corporation, Edgar Plant | 212323 | Kaolin, Clay, and Ceramic and Refractory Minerals Mining | 327992 | 32.8453 | -83.2135 | OP | 2023 | 407 | Grinder | 11C CALCINER FEED PULVERIZER #4 | 3.24 | E3LB/HR |  | OP | 2023 | 1 | 30504119 | Industrial Processes - NEC | 11C CALCINER FEED PULVERIZER #4 |  | OP | 2023 | 15120 | TON |  |  | 8400 | 0 |  |  | PM Condensible | CAP |  | .51 | TON | [6 empty] | 2005NEI | 2005NEI
13319 | Wilkinson | 2775311 | 31900009 |  | BASF Corporation, Edgar Plant | 212323 | Kaolin, Clay, and Ceramic and Refractory Minerals Mining | 327992 | 32.8453 | -83.2135 | OP | 2023 | 407 | Grinder | 11C CALCINER FEED PULVERIZER #4 | 3.24 | E3LB/HR |  | OP | 2023 | 1 | 30504119 | Industrial Processes - NEC | 11C CALCINER FEED PULVERIZER #4 |  | OP | 2023 | 15120 | TON |  |  | 8400 | 0 |  |  | PM Filterable/Total Suspended Particulate Matter (TSP) | CAP |  | 3.49 | TON | [6 empty] | 2005NEI | 2005NEI
13319 | Wilkinson | 2775311 | 31900009 |  | BASF Corporation, Edgar Plant | 212323 | Kaolin, Clay, and Ceramic and Refractory Minerals Mining | 327992 | 32.8453 | -83.2135 | OP | 2023 | 407 | Grinder | 11C CALCINER FEED PULVERIZER #4 | 3.24 | E3LB/HR |  | OP | 2023 | 1 | 30504119 | Industrial Processes - NEC | 11C CALCINER FEED PULVERIZER #4 |  | OP | 2023 | 15120 | TON |  |  | 8400 | 0 |  |  | PM10 Filterable | CAP |  | 2.19499999960189 | TON | [6 empty] | 2005NEI | 2005NEI
13319 | Wilkinson | 2775311 | 31900009 |  | BASF Corporation, Edgar Plant | 212323 | Kaolin, Clay, and Ceramic and Refractory Minerals Mining | 327992 | 32.8453 | -83.2135 | OP | 2023 | 407 | Grinder | 11C CALCINER FEED PULVERIZER #4 | 3.24 | E3LB/HR |  | OP | 2023 | 1 | 30504119 | Industrial Processes - NEC | 11C CALCINER FEED PULVERIZER #4 |  | OP | 2023 | 15120 | TON |  |  | 8400 | 0 |  |  | PM10 Primary (Filt + Cond) | CAP |  | 2.70499999960189 | TON | [6 empty] | 2005NEI | 2005NEI
13319 | Wilkinson | 2775311 | 31900009 |  | BASF Corporation, Edgar Plant | 212323 | Kaolin, Clay, and Ceramic and Refractory Minerals Mining | 327992 | 32.8453 | -83.2135 | OP | 2023 | 407 | Grinder | 11C CALCINER FEED PULVERIZER #4 | 3.24 | E3LB/HR |  | OP | 2023 | 1 | 30504119 | Industrial Processes - NEC | 11C CALCINER FEED PULVERIZER #4 |  | OP | 2023 | 15120 | TON |  |  | 8400 | 0 |  |  | PM2.5 Primary (Filt + Cond) | CAP |  | 2.1129698147044 | TON | [6 empty] | 2005NEI | 2005NEI
13319 | Wilkinson | 2775311 | 31900009 |  | BASF Corporation, Edgar Plant | 212323 | Kaolin, Clay, and Ceramic and Refractory Minerals Mining | 327992 | 32.8453 | -83.2135 | OP | 2023 | 443 | Grinder | 11G CALCINER FEED PULVERIZER #10 | 2.54 | E3LB/HR |  | PS | 2023 | 1 | 30504119 | Industrial Processes - NEC | 11G CALCINER FEED PULVERIZER #10 |  | OP | 2022 | 11760 | TON |  |  | 8400 | 0 |  |  | PM Condensible | CAP |  | .255 | TON | [6 empty] | 2005NEI | 2005NEI
13319 | Wilkinson | 2775311 | 31900009 |  | BASF Corporation, Edgar Plant | 212323 | Kaolin, Clay, and Ceramic and Refractory Minerals Mining | 327992 | 32.8453 | -83.2135 | OP | 2023 | 443 | Grinder | 11G CALCINER FEED PULVERIZER #10 | 2.54 | E3LB/HR |  | PS | 2023 | 1 | 30504119 | Industrial Processes - NEC | 11G CALCINER FEED PULVERIZER #10 |  | OP | 2022 | 11760 | TON |  |  | 8400 | 0 |  |  | PM Primary (Filt + Cond) | CAP |  | 2 | TON | [6 empty] | 2005NEI | 2005NEI
13319 | Wilkinson | 2775311 | 31900009 |  | BASF Corporation, Edgar Plant | 212323 | Kaolin, Clay, and Ceramic and Refractory Minerals Mining | 327992 | 32.8453 | -83.2135 | OP | 2023 | 443 | Grinder | 11G CALCINER FEED PULVERIZER #10 | 2.54 | E3LB/HR |  | PS | 2023 | 1 | 30504119 | Industrial Processes - NEC | 11G CALCINER FEED PULVERIZER #10 |  | OP | 2022 | 11760 | TON |  |  | 8400 | 0 |  |  | PM10 Primary (Filt + Cond) | CAP |  | 1.35249999980094 | TON | [6 empty] | 2005NEI | 2005NEI
13319 | Wilkinson | 2775311 | 31900009 |  | BASF Corporation, Edgar Plant | 212323 | Kaolin, Clay, and Ceramic and Refractory Minerals Mining | 327992 | 32.8453 | -83.2135 | OP | 2023 | 443 | Grinder | 11G CALCINER FEED PULVERIZER #10 | 2.54 | E3LB/HR |  | PS | 2023 | 1 | 30504119 | Industrial Processes - NEC | 11G CALCINER FEED PULVERIZER #10 |  | OP | 2022 | 11760 | TON |  |  | 8400 | 0 |  |  | PM2.5 Filterable | CAP |  | .801484907352196 | TON | [6 empty] | 2005NEI | 2005NEI
13319 | Wilkinson | 2775311 | 31900009 |  | BASF Corporation, Edgar Plant | 212323 | Kaolin, Clay, and Ceramic and Refractory Minerals Mining | 327992 | 32.8453 | -83.2135 | OP | 2023 | 443 | Grinder | 11G CALCINER FEED PULVERIZER #10 | 2.54 | E3LB/HR |  | PS | 2023 | 1 | 30504119 | Industrial Processes - NEC | 11G CALCINER FEED PULVERIZER #10 |  | OP | 2022 | 11760 | TON |  |  | 8400 | 0 |  |  | PM2.5 Primary (Filt + Cond) | CAP |  | 1.0564849073522 | TON | [6 empty] | 2005NEI | 2005NEI
13319 | Wilkinson | 2775311 | 31900009 |  | BASF Corporation, Edgar Plant | 212323 | Kaolin, Clay, and Ceramic and Refractory Minerals Mining | 327992 | 32.8453 | -83.2135 | OP | 2023 | 443 | Grinder | 11G CALCINER FEED PULVERIZER #10 | 2.54 | E3LB/HR |  | PS | 2023 | 1 | 30504119 | Industrial Processes - NEC | 11G CALCINER FEED PULVERIZER #10 |  | OP | 2022 | 11760 | TON |  |  | 8400 | 0 |  |  | PM Filterable/Total Suspended Particulate Matter (TSP) | CAP |  | 1.745 | TON | [6 empty] | 2005NEI | 2005NEI
13319 | Wilkinson | 2775311 | 31900009 |  | BASF Corporation, Edgar Plant | 212323 | Kaolin, Clay, and Ceramic and Refractory Minerals Mining | 327992 | 32.8453 | -83.2135 | OP | 2023 | 443 | Grinder | 11G CALCINER FEED PULVERIZER #10 | 2.54 | E3LB/HR |  | PS | 2023 | 1 | 30504119 | Industrial Processes - NEC | 11G CALCINER FEED PULVERIZER #10 |  | OP | 2022 | 11760 | TON |  |  | 8400 | 0 |  |  | PM10 Filterable | CAP |  | 1.09749999980094 | TON | [6 empty] | 2005NEI | 2005NEI
13319 | Wilkinson | 2775311 | 31900009 |  | BASF Corporation, Edgar Plant | 212323 | Kaolin, Clay, and Ceramic and Refractory Minerals Mining | 327992 | 32.8453 | -83.2135 | OP | 2023 | 91 | Other bulk material equipment | 11E CALCINER COOLER COLLECTOR | 12.8 | E3LB/HR |  | OP | 2023 | 1 | 30504170 | Industrial Processes - Storage and Transfer | 11E CALCINER COOLER COLLECTOR |  | OP | 2023 | 59640 | TON |  |  | 8400 | 0 |  |  | PM Condensible | CAP |  | 1.53 | TON | [6 empty] | 2005NEI | 2005NEI
13319 | Wilkinson | 2775311 | 31900009 |  | BASF Corporation, Edgar Plant | 212323 | Kaolin, Clay, and Ceramic and Refractory Minerals Mining | 327992 | 32.8453 | -83.2135 | OP | 2023 | 91 | Other bulk material equipment | 11E CALCINER COOLER COLLECTOR | 12.8 | E3LB/HR |  | OP | 2023 | 1 | 30504170 | Industrial Processes - Storage and Transfer | 11E CALCINER COOLER COLLECTOR |  | OP | 2023 | 59640 | TON |  |  | 8400 | 0 |  |  | PM Filterable/Total Suspended Particulate Matter (TSP) | CAP |  | 10.47 | TON | [6 empty] | 2005NEI | 2005NEI
13319 | Wilkinson | 2775311 | 31900009 |  | BASF Corporation, Edgar Plant | 212323 | Kaolin, Clay, and Ceramic and Refractory Minerals Mining | 327992 | 32.8453 | -83.2135 | OP | 2023 | 91 | Other bulk material equipment | 11E CALCINER COOLER COLLECTOR | 12.8 | E3LB/HR |  | OP | 2023 | 1 | 30504170 | Industrial Processes - Storage and Transfer | 11E CALCINER COOLER COLLECTOR |  | OP | 2023 | 59640 | TON |  |  | 8400 | 0 |  |  | PM Primary (Filt + Cond) | CAP |  | 12 | TON | [6 empty] | 2005NEI | 2005NEI
13319 | Wilkinson | 2775311 | 31900009 |  | BASF Corporation, Edgar Plant | 212323 | Kaolin, Clay, and Ceramic and Refractory Minerals Mining | 327992 | 32.8453 | -83.2135 | OP | 2023 | 91 | Other bulk material equipment | 11E CALCINER COOLER COLLECTOR | 12.8 | E3LB/HR |  | OP | 2023 | 1 | 30504170 | Industrial Processes - Storage and Transfer | 11E CALCINER COOLER COLLECTOR |  | OP | 2023 | 59640 | TON |  |  | 8400 | 0 |  |  | PM10 Filterable | CAP |  | 6.58499999880566 | TON | [6 empty] | 2005NEI | 2005NEI
13319 | Wilkinson | 2775311 | 31900009 |  | BASF Corporation, Edgar Plant | 212323 | Kaolin, Clay, and Ceramic and Refractory Minerals Mining | 327992 | 32.8453 | -83.2135 | OP | 2023 | 91 | Other bulk material equipment | 11E CALCINER COOLER COLLECTOR | 12.8 | E3LB/HR |  | OP | 2023 | 1 | 30504170 | Industrial Processes - Storage and Transfer | 11E CALCINER COOLER COLLECTOR |  | OP | 2023 | 59640 | TON |  |  | 8400 | 0 |  |  | PM10 Primary (Filt + Cond) | CAP |  | 8.11499999880566 | TON | [6 empty] | 2005NEI | 2005NEI
13319 | Wilkinson | 2775311 | 31900009 |  | BASF Corporation, Edgar Plant | 212323 | Kaolin, Clay, and Ceramic and Refractory Minerals Mining | 327992 | 32.8453 | -83.2135 | OP | 2023 | 76 | Grinder | 11D CALCINER PRODUCT PULVERIZER #4 | 2.54 | E3LB/HR |  | OP | 2023 | 1 | 30504150 | Industrial Processes - NEC | 11D CALCINER PRODUCT PULVERIZER #4 |  | OP | 2023 | 10137 | TON |  |  | 7241 | 0 |  |  | PM2.5 Primary (Filt + Cond) | CAP |  | 4.22593962940879 | TON | [6 empty] | 2005NEI | 2005NEI
13319 | Wilkinson | 2775311 | 31900009 |  | BASF Corporation, Edgar Plant | 212323 | Kaolin, Clay, and Ceramic and Refractory Minerals Mining | 327992 | 32.8453 | -83.2135 | OP | 2023 | 170A | Grinder | PLANT 17 #1 MILL | 8.5 | E6BTU/HR |  | PS | 2023 | 2 | 30590001 | Industrial Processes - NEC | PLANT 17 #1 MILL - FUEL OIL |  | TS | 2022 | 27 | GAL |  |  | 2912 | 146 |  |  | Acetaldehyde | HAP | HAP-VOC | .0000686 | LB | 0 | LB | MMBTU |  |  |  | 2005NEI | 2005NEI
13319 | Wilkinson | 2775311 | 31900009 |  | BASF Corporation, Edgar Plant | 212323 | Kaolin, Clay, and Ceramic and Refractory Minerals Mining | 327992 | 32.8453 | -83.2135 | OP | 2023 | 76 | Grinder | 11D CALCINER PRODUCT PULVERIZER #4 | 2.54 | E3LB/HR |  | OP | 2023 | 1 | 30504150 | Industrial Processes - NEC | 11D CALCINER PRODUCT PULVERIZER #4 |  | OP | 2023 | 10137 | TON |  |  | 7241 | 0 |  |  | PM10 Filterable | CAP |  | 4.38999999920377 | TON | [6 empty] | 2005NEI | 2005NEI
13319 | Wilkinson | 2775311 | 31900009 |  | BASF Corporation, Edgar Plant | 212323 | Kaolin, Clay, and Ceramic and Refractory Minerals Mining | 327992 | 32.8453 | -83.2135 | OP | 2023 | 216 | Other process equipment | 15-A CALCINER #2 SIFTER | 8.16 | E3LB/HR |  | OP | 2023 | 1 | 30504129 | Industrial Processes - NEC | 15-A CALCINER #2 SIFTER |  | OP | 2023 | 31556 | TON |  |  | 6860 | 0 |  |  | PM2.5 Filterable | CAP |  | 2.40445472205659 | TON | [6 empty] | 2005NEI | 2005NEI
13319 | Wilkinson | 2775311 | 31900009 |  | BASF Corporation, Edgar Plant | 212323 | Kaolin, Clay, and Ceramic and Refractory Minerals Mining | 327992 | 32.8453 | -83.2135 | OP | 2023 | 427 | Grinder | 11F CALCINER FEED PULVERIZER #10 | 3.4 | E3LB/HR |  | PS | 2023 | 1 | 30504119 | Industrial Processes - NEC | 11F CALCINER FEED PULVERIZER #10 |  | OP | 2022 | 15907 | TON |  |  | 8400 | 0 |  |  | PM10 Filterable | CAP |  | 1.09749999980094 | TON | [6 empty] | 2005NEI | 2005NEI
13319 | Wilkinson | 2775311 | 31900009 |  | BASF Corporation, Edgar Plant | 212323 | Kaolin, Clay, and Ceramic and Refractory Minerals Mining | 327992 | 32.8453 | -83.2135 | OP | 2023 | 427 | Grinder | 11F CALCINER FEED PULVERIZER #10 | 3.4 | E3LB/HR |  | PS | 2023 | 1 | 30504119 | Industrial Processes - NEC | 11F CALCINER FEED PULVERIZER #10 |  | OP | 2022 | 15907 | TON |  |  | 8400 | 0 |  |  | PM10 Primary (Filt + Cond) | CAP |  | 1.35249999980094 | TON | [6 empty] | 2005NEI | 2005NEI
13319 | Wilkinson | 2775311 | 31900009 |  | BASF Corporation, Edgar Plant | 212323 | Kaolin, Clay, and Ceramic and Refractory Minerals Mining | 327992 | 32.8453 | -83.2135 | OP | 2023 | 427 | Grinder | 11F CALCINER FEED PULVERIZER #10 | 3.4 | E3LB/HR |  | PS | 2023 | 1 | 30504119 | Industrial Processes - NEC | 11F CALCINER FEED PULVERIZER #10 |  | OP | 2022 | 15907 | TON |  |  | 8400 | 0 |  |  | PM2.5 Filterable | CAP |  | .801484907352196 | TON | [6 empty] | 2005NEI | 2005NEI
13319 | Wilkinson | 2775311 | 31900009 |  | BASF Corporation, Edgar Plant | 212323 | Kaolin, Clay, and Ceramic and Refractory Minerals Mining | 327992 | 32.8453 | -83.2135 | OP | 2023 | 430 | Grinder | 11F CALCINER PRODUCT PULVERIZER #4 | 2.04 | E3LB/HR |  | PS | 2023 | 1 | 30504150 | Industrial Processes - NEC | 11F CALCINER PRODUCT PULVERIZER #4 |  | OP | 2022 | 9209 | TON |  |  | 8400 | 0 |  |  | PM Condensible | CAP |  | .255 | TON | [6 empty] | 2005NEI | 2005NEI
13319 | Wilkinson | 2775311 | 31900009 |  | BASF Corporation, Edgar Plant | 212323 | Kaolin, Clay, and Ceramic and Refractory Minerals Mining | 327992 | 32.8453 | -83.2135 | OP | 2023 | 430 | Grinder | 11F CALCINER PRODUCT PULVERIZER #4 | 2.04 | E3LB/HR |  | PS | 2023 | 1 | 30504150 | Industrial Processes - NEC | 11F CALCINER PRODUCT PULVERIZER #4 |  | OP | 2022 | 9209 | TON |  |  | 8400 | 0 |  |  | PM Primary (Filt + Cond) | CAP |  | 2 | TON | [6 empty] | 2005NEI | 2005NEI
13319 | Wilkinson | 2775311 | 31900009 |  | BASF Corporation, Edgar Plant | 212323 | Kaolin, Clay, and Ceramic and Refractory Minerals Mining | 327992 | 32.8453 | -83.2135 | OP | 2023 | 430 | Grinder | 11F CALCINER PRODUCT PULVERIZER #4 | 2.04 | E3LB/HR |  | PS | 2023 | 1 | 30504150 | Industrial Processes - NEC | 11F CALCINER PRODUCT PULVERIZER #4 |  | OP | 2022 | 9209 | TON |  |  | 8400 | 0 |  |  | PM10 Filterable | CAP |  | 1.09749999980094 | TON | [6 empty] | 2005NEI | 2005NEI
13319 | Wilkinson | 2775311 | 31900009 |  | BASF Corporation, Edgar Plant | 212323 | Kaolin, Clay, and Ceramic and Refractory Minerals Mining | 327992 | 32.8453 | -83.2135 | OP | 2023 | 430 | Grinder | 11F CALCINER PRODUCT PULVERIZER #4 | 2.04 | E3LB/HR |  | PS | 2023 | 1 | 30504150 | Industrial Processes - NEC | 11F CALCINER PRODUCT PULVERIZER #4 |  | OP | 2022 | 9209 | TON |  |  | 8400 | 0 |  |  | PM2.5 Filterable | CAP |  | .801484907352196 | TON | [6 empty] | 2005NEI | 2005NEI
13319 | Wilkinson | 2775311 | 31900009 |  | BASF Corporation, Edgar Plant | 212323 | Kaolin, Clay, and Ceramic and Refractory Minerals Mining | 327992 | 32.8453 | -83.2135 | OP | 2023 | 430 | Grinder | 11F CALCINER PRODUCT PULVERIZER #4 | 2.04 | E3LB/HR |  | PS | 2023 | 1 | 30504150 | Industrial Processes - NEC | 11F CALCINER PRODUCT PULVERIZER #4 |  | OP | 2022 | 9209 | TON |  |  | 8400 | 0 |  |  | PM2.5 Primary (Filt + Cond) | CAP |  | 1.0564849073522 | TON | [6 empty] | 2005NEI | 2005NEI
13319 | Wilkinson | 2775311 | 31900009 |  | BASF Corporation, Edgar Plant | 212323 | Kaolin, Clay, and Ceramic and Refractory Minerals Mining | 327992 | 32.8453 | -83.2135 | OP | 2023 | 430 | Grinder | 11F CALCINER PRODUCT PULVERIZER #4 | 2.04 | E3LB/HR |  | PS | 2023 | 1 | 30504150 | Industrial Processes - NEC | 11F CALCINER PRODUCT PULVERIZER #4 |  | OP | 2022 | 9209 | TON |  |  | 8400 | 0 |  |  | PM Filterable/Total Suspended Particulate Matter (TSP) | CAP |  | 1.745 | TON | [6 empty] | 2005NEI | 2005NEI
13319 | Wilkinson | 2775311 | 31900009 |  | BASF Corporation, Edgar Plant | 212323 | Kaolin, Clay, and Ceramic and Refractory Minerals Mining | 327992 | 32.8453 | -83.2135 | OP | 2023 | 430 | Grinder | 11F CALCINER PRODUCT PULVERIZER #4 | 2.04 | E3LB/HR |  | PS | 2023 | 1 | 30504150 | Industrial Processes - NEC | 11F CALCINER PRODUCT PULVERIZER #4 |  | OP | 2022 | 9209 | TON |  |  | 8400 | 0 |  |  | PM10 Primary (Filt + Cond) | CAP |  | 1.35249999980094 | TON | [6 empty] | 2005NEI | 2005NEI
13319 | Wilkinson | 2775311 | 31900009 |  | BASF Corporation, Edgar Plant | 212323 | Kaolin, Clay, and Ceramic and Refractory Minerals Mining | 327992 | 32.8453 | -83.2135 | OP | 2023 | 445 | Grinder | 11G CALCINER PRODUCT PULVERIZER #2 | 2.38 | E3LB/HR |  | PS | 2023 | 1 | 30504150 | Industrial Processes - NEC | 11G CALCINER PRODUCT PULVERIZER #2 |  | OP | 2022 | 10920 | TON |  |  | 8400 | 0 |  |  | PM Condensible | CAP |  | .255 | TON | [6 empty] | 2005NEI | 2005NEI
13319 | Wilkinson | 2775311 | 31900009 |  | BASF Corporation, Edgar Plant | 212323 | Kaolin, Clay, and Ceramic and Refractory Minerals Mining | 327992 | 32.8453 | -83.2135 | OP | 2023 | 445 | Grinder | 11G CALCINER PRODUCT PULVERIZER #2 | 2.38 | E3LB/HR |  | PS | 2023 | 1 | 30504150 | Industrial Processes - NEC | 11G CALCINER PRODUCT PULVERIZER #2 |  | OP | 2022 | 10920 | TON |  |  | 8400 | 0 |  |  | PM Primary (Filt + Cond) | CAP |  | 2 | TON | [6 empty] | 2005NEI | 2005NEI
13319 | Wilkinson | 2775311 | 31900009 |  | BASF Corporation, Edgar Plant | 212323 | Kaolin, Clay, and Ceramic and Refractory Minerals Mining | 327992 | 32.8453 | -83.2135 | OP | 2023 | 445 | Grinder | 11G CALCINER PRODUCT PULVERIZER #2 | 2.38 | E3LB/HR |  | PS | 2023 | 1 | 30504150 | Industrial Processes - NEC | 11G CALCINER PRODUCT PULVERIZER #2 |  | OP | 2022 | 10920 | TON |  |  | 8400 | 0 |  |  | PM10 Filterable | CAP |  | 1.09749999980094 | TON | [6 empty] | 2005NEI | 2005NEI
13319 | Wilkinson | 2775311 | 31900009 |  | BASF Corporation, Edgar Plant | 212323 | Kaolin, Clay, and Ceramic and Refractory Minerals Mining | 327992 | 32.8453 | -83.2135 | OP | 2023 | 445 | Grinder | 11G CALCINER PRODUCT PULVERIZER #2 | 2.38 | E3LB/HR |  | PS | 2023 | 1 | 30504150 | Industrial Processes - NEC | 11G CALCINER PRODUCT PULVERIZER #2 |  | OP | 2022 | 10920 | TON |  |  | 8400 | 0 |  |  | PM2.5 Filterable | CAP |  | .801484907352196 | TON | [6 empty] | 2005NEI | 2005NEI
13319 | Wilkinson | 2775311 | 31900009 |  | BASF Corporation, Edgar Plant | 212323 | Kaolin, Clay, and Ceramic and Refractory Minerals Mining | 327992 | 32.8453 | -83.2135 | OP | 2023 | 445 | Grinder | 11G CALCINER PRODUCT PULVERIZER #2 | 2.38 | E3LB/HR |  | PS | 2023 | 1 | 30504150 | Industrial Processes - NEC | 11G CALCINER PRODUCT PULVERIZER #2 |  | OP | 2022 | 10920 | TON |  |  | 8400 | 0 |  |  | PM2.5 Primary (Filt + Cond) | CAP |  | 1.0564849073522 | TON | [6 empty] | 2005NEI | 2005NEI
13319 | Wilkinson | 2775311 | 31900009 |  | BASF Corporation, Edgar Plant | 212323 | Kaolin, Clay, and Ceramic and Refractory Minerals Mining | 327992 | 32.8453 | -83.2135 | OP | 2023 | 445 | Grinder | 11G CALCINER PRODUCT PULVERIZER #2 | 2.38 | E3LB/HR |  | PS | 2023 | 1 | 30504150 | Industrial Processes - NEC | 11G CALCINER PRODUCT PULVERIZER #2 |  | OP | 2022 | 10920 | TON |  |  | 8400 | 0 |  |  | PM Filterable/Total Suspended Particulate Matter (TSP) | CAP |  | 1.745 | TON | [6 empty] | 2005NEI | 2005NEI
13319 | Wilkinson | 2775311 | 31900009 |  | BASF Corporation, Edgar Plant | 212323 | Kaolin, Clay, and Ceramic and Refractory Minerals Mining | 327992 | 32.8453 | -83.2135 | OP | 2023 | 445 | Grinder | 11G CALCINER PRODUCT PULVERIZER #2 | 2.38 | E3LB/HR |  | PS | 2023 | 1 | 30504150 | Industrial Processes - NEC | 11G CALCINER PRODUCT PULVERIZER #2 |  | OP | 2022 | 10920 | TON |  |  | 8400 | 0 |  |  | PM10 Primary (Filt + Cond) | CAP |  | 1.35249999980094 | TON | [6 empty] | 2005NEI | 2005NEI
13319 | Wilkinson | 2775311 | 31900009 |  | BASF Corporation, Edgar Plant | 212323 | Kaolin, Clay, and Ceramic and Refractory Minerals Mining | 327992 | 32.8453 | -83.2135 | OP | 2023 | 216 | Other process equipment | 15-A CALCINER #2 SIFTER | 8.16 | E3LB/HR |  | OP | 2023 | 1 | 30504129 | Industrial Processes - NEC | 15-A CALCINER #2 SIFTER |  | OP | 2023 | 31556 | TON |  |  | 6860 | 0 |  |  | PM Condensible | CAP |  | .765 | TON | [6 empty] | 2005NEI | 2005NEI
13319 | Wilkinson | 2775311 | 31900009 |  | BASF Corporation, Edgar Plant | 212323 | Kaolin, Clay, and Ceramic and Refractory Minerals Mining | 327992 | 32.8453 | -83.2135 | OP | 2023 | 216 | Other process equipment | 15-A CALCINER #2 SIFTER | 8.16 | E3LB/HR |  | OP | 2023 | 1 | 30504129 | Industrial Processes - NEC | 15-A CALCINER #2 SIFTER |  | OP | 2023 | 31556 | TON |  |  | 6860 | 0 |  |  | PM10 Filterable | CAP |  | 3.29249999940283 | TON | [6 empty] | 2005NEI | 2005NEI
13319 | Wilkinson | 2775311 | 31900009 |  | BASF Corporation, Edgar Plant | 212323 | Kaolin, Clay, and Ceramic and Refractory Minerals Mining | 327992 | 32.8453 | -83.2135 | OP | 2023 | 216 | Other process equipment | 15-A CALCINER #2 SIFTER | 8.16 | E3LB/HR |  | OP | 2023 | 1 | 30504129 | Industrial Processes - NEC | 15-A CALCINER #2 SIFTER |  | OP | 2023 | 31556 | TON |  |  | 6860 | 0 |  |  | PM2.5 Primary (Filt + Cond) | CAP |  | 3.1694547220566 | TON | [6 empty] | 2005NEI | 2005NEI
13319 | Wilkinson | 2775311 | 31900009 |  | BASF Corporation, Edgar Plant | 212323 | Kaolin, Clay, and Ceramic and Refractory Minerals Mining | 327992 | 32.8453 | -83.2135 | OP | 2023 | 216 | Other process equipment | 15-A CALCINER #2 SIFTER | 8.16 | E3LB/HR |  | OP | 2023 | 1 | 30504129 | Industrial Processes - NEC | 15-A CALCINER #2 SIFTER |  | OP | 2023 | 31556 | TON |  |  | 6860 | 0 |  |  | PM Filterable/Total Suspended Particulate Matter (TSP) | CAP |  | 5.235 | TON | [6 empty] | 2005NEI | 2005NEI
13319 | Wilkinson | 2775311 | 31900009 |  | BASF Corporation, Edgar Plant | 212323 | Kaolin, Clay, and Ceramic and Refractory Minerals Mining | 327992 | 32.8453 | -83.2135 | OP | 2023 | 216 | Other process equipment | 15-A CALCINER #2 SIFTER | 8.16 | E3LB/HR |  | OP | 2023 | 1 | 30504129 | Industrial Processes - NEC | 15-A CALCINER #2 SIFTER |  | OP | 2023 | 31556 | TON |  |  | 6860 | 0 |  |  | PM Primary (Filt + Cond) | CAP |  | 6 | TON | [6 empty] | 2005NEI | 2005NEI
13319 | Wilkinson | 2775311 | 31900009 |  | BASF Corporation, Edgar Plant | 212323 | Kaolin, Clay, and Ceramic and Refractory Minerals Mining | 327992 | 32.8453 | -83.2135 | OP | 2023 | 216 | Other process equipment | 15-A CALCINER #2 SIFTER | 8.16 | E3LB/HR |  | OP | 2023 | 1 | 30504129 | Industrial Processes - NEC | 15-A CALCINER #2 SIFTER |  | OP | 2023 | 31556 | TON |  |  | 6860 | 0 |  |  | PM10 Primary (Filt + Cond) | CAP |  | 4.05749999940283 | TON | [6 empty] | 2005NEI | 2005NEI
13319 | Wilkinson | 2775311 | 31900009 |  | BASF Corporation, Edgar Plant | 212323 | Kaolin, Clay, and Ceramic and Refractory Minerals Mining | 327992 | 32.8453 | -83.2135 | OP | 2023 | 76 | Grinder | 11D CALCINER PRODUCT PULVERIZER #4 | 2.54 | E3LB/HR |  | OP | 2023 | 1 | 30504150 | Industrial Processes - NEC | 11D CALCINER PRODUCT PULVERIZER #4 |  | OP | 2023 | 10137 | TON |  |  | 7241 | 0 |  |  | PM Condensible | CAP |  | 1.02 | TON | [6 empty] | 2005NEI | 2005NEI
13319 | Wilkinson | 2775311 | 31900009 |  | BASF Corporation, Edgar Plant | 212323 | Kaolin, Clay, and Ceramic and Refractory Minerals Mining | 327992 | 32.8453 | -83.2135 | OP | 2023 | 170A | Grinder | PLANT 17 #1 MILL | 8.5 | E6BTU/HR |  | PS | 2023 | 2 | 30590001 | Industrial Processes - NEC | PLANT 17 #1 MILL - FUEL OIL |  | TS | 2022 | 27 | GAL |  |  | 2912 | 146 |  |  | Nickel | HAP | HAP-Metal | .00000588 | LB | 0 | LB | MMBTU |  |  |  | 2005NEI | 2005NEI
13319 | Wilkinson | 2775311 | 31900009 |  | BASF Corporation, Edgar Plant | 212323 | Kaolin, Clay, and Ceramic and Refractory Minerals Mining | 327992 | 32.8453 | -83.2135 | OP | 2023 | 170A | Grinder | PLANT 17 #1 MILL | 8.5 | E6BTU/HR |  | PS | 2023 | 2 | 30590001 | Industrial Processes - NEC | PLANT 17 #1 MILL - FUEL OIL |  | TS | 2022 | 27 | GAL |  |  | 2912 | 146 |  |  | Benzene | HAP | HAP-VOC | .00000294 | LB | 0 | LB | MMBTU |  |  |  | 2005NEI | 2005NEI
13319 | Wilkinson | 2775311 | 31900009 |  | BASF Corporation, Edgar Plant | 212323 | Kaolin, Clay, and Ceramic and Refractory Minerals Mining | 327992 | 32.8453 | -83.2135 | OP | 2023 | 170A | Grinder | PLANT 17 #1 MILL | 8.5 | E6BTU/HR |  | PS | 2023 | 2 | 30590001 | Industrial Processes - NEC | PLANT 17 #1 MILL - FUEL OIL |  | TS | 2022 | 27 | GAL |  |  | 2912 | 146 |  |  | Chrysene | HAP | HAP-VOC/PAH | .00000003332 | LB | 0 | LB | MMBTU |  |  |  | 2005NEI | 2005NEI
13319 | Wilkinson | 2775311 | 31900009 |  | BASF Corporation, Edgar Plant | 212323 | Kaolin, Clay, and Ceramic and Refractory Minerals Mining | 327992 | 32.8453 | -83.2135 | OP | 2023 | 15 | Grinder | 11A CALCINER PRODUCT PULVERIZER #1 | 3.82 | E3LB/HR |  | PS | 2023 | 1 | 30504150 | Industrial Processes - NEC | 11A CALCINER PRODUCT PULVERIZER #1 |  | OP | 2022 | 17640 | TON |  |  | 8400 | 0 |  |  | PM Filterable/Total Suspended Particulate Matter (TSP) | CAP |  | 4.3625 | TON | [6 empty] | 2005NEI | 2005NEI
13319 | Wilkinson | 2775311 | 31900009 |  | BASF Corporation, Edgar Plant | 212323 | Kaolin, Clay, and Ceramic and Refractory Minerals Mining | 327992 | 32.8453 | -83.2135 | OP | 2023 | 15 | Grinder | 11A CALCINER PRODUCT PULVERIZER #1 | 3.82 | E3LB/HR |  | PS | 2023 | 1 | 30504150 | Industrial Processes - NEC | 11A CALCINER PRODUCT PULVERIZER #1 |  | OP | 2022 | 17640 | TON |  |  | 8400 | 0 |  |  | PM10 Primary (Filt + Cond) | CAP |  | 3.38124999950236 | TON | [6 empty] | 2005NEI | 2005NEI
13319 | Wilkinson | 2775311 | 31900009 |  | BASF Corporation, Edgar Plant | 212323 | Kaolin, Clay, and Ceramic and Refractory Minerals Mining | 327992 | 32.8453 | -83.2135 | OP | 2023 | 15 | Grinder | 11A CALCINER PRODUCT PULVERIZER #1 | 3.82 | E3LB/HR |  | PS | 2023 | 1 | 30504150 | Industrial Processes - NEC | 11A CALCINER PRODUCT PULVERIZER #1 |  | OP | 2022 | 17640 | TON |  |  | 8400 | 0 |  |  | PM Condensible | CAP |  | .6375 | TON | [6 empty] | 2005NEI | 2005NEI
13319 | Wilkinson | 2775311 | 31900009 |  | BASF Corporation, Edgar Plant | 212323 | Kaolin, Clay, and Ceramic and Refractory Minerals Mining | 327992 | 32.8453 | -83.2135 | OP | 2023 | 15 | Grinder | 11A CALCINER PRODUCT PULVERIZER #1 | 3.82 | E3LB/HR |  | PS | 2023 | 1 | 30504150 | Industrial Processes - NEC | 11A CALCINER PRODUCT PULVERIZER #1 |  | OP | 2022 | 17640 | TON |  |  | 8400 | 0 |  |  | PM Primary (Filt + Cond) | CAP |  | 5 | TON | [6 empty] | 2005NEI | 2005NEI
13319 | Wilkinson | 2775311 | 31900009 |  | BASF Corporation, Edgar Plant | 212323 | Kaolin, Clay, and Ceramic and Refractory Minerals Mining | 327992 | 32.8453 | -83.2135 | OP | 2023 | 15 | Grinder | 11A CALCINER PRODUCT PULVERIZER #1 | 3.82 | E3LB/HR |  | PS | 2023 | 1 | 30504150 | Industrial Processes - NEC | 11A CALCINER PRODUCT PULVERIZER #1 |  | OP | 2022 | 17640 | TON |  |  | 8400 | 0 |  |  | PM10 Filterable | CAP |  | 2.74374999950236 | TON | [6 empty] | 2005NEI | 2005NEI
13319 | Wilkinson | 2775311 | 31900009 |  | BASF Corporation, Edgar Plant | 212323 | Kaolin, Clay, and Ceramic and Refractory Minerals Mining | 327992 | 32.8453 | -83.2135 | OP | 2023 | 15 | Grinder | 11A CALCINER PRODUCT PULVERIZER #1 | 3.82 | E3LB/HR |  | PS | 2023 | 1 | 30504150 | Industrial Processes - NEC | 11A CALCINER PRODUCT PULVERIZER #1 |  | OP | 2022 | 17640 | TON |  |  | 8400 | 0 |  |  | PM2.5 Filterable | CAP |  | 2.0037122683805 | TON | [6 empty] | 2005NEI | 2005NEI
13319 | Wilkinson | 2775311 | 31900009 |  | BASF Corporation, Edgar Plant | 212323 | Kaolin, Clay, and Ceramic and Refractory Minerals Mining | 327992 | 32.8453 | -83.2135 | OP | 2023 | 15 | Grinder | 11A CALCINER PRODUCT PULVERIZER #1 | 3.82 | E3LB/HR |  | PS | 2023 | 1 | 30504150 | Industrial Processes - NEC | 11A CALCINER PRODUCT PULVERIZER #1 |  | OP | 2022 | 17640 | TON |  |  | 8400 | 0 |  |  | PM2.5 Primary (Filt + Cond) | CAP |  | 2.6412122683805 | TON | [6 empty] | 2005NEI | 2005NEI
13319 | Wilkinson | 2775311 | 31900009 |  | BASF Corporation, Edgar Plant | 212323 | Kaolin, Clay, and Ceramic and Refractory Minerals Mining | 327992 | 32.8453 | -83.2135 | OP | 2023 | 248B | Indirect-fired Dryer | FLUID BED DRYER | 15.7 | E3LB/HR |  | PS | 2023 | 1 | 30504139 | Industrial Processes - NEC | FLUID BED DRYER |  | TS | 2022 | 32490 | TON |  |  | 4275 | 0 |  |  | PM Condensible | CAP |  | 1.4025 | TON | [6 empty] | 2005NEI | 2005NEI
13319 | Wilkinson | 2775311 | 31900009 |  | BASF Corporation, Edgar Plant | 212323 | Kaolin, Clay, and Ceramic and Refractory Minerals Mining | 327992 | 32.8453 | -83.2135 | OP | 2023 | 248B | Indirect-fired Dryer | FLUID BED DRYER | 15.7 | E3LB/HR |  | PS | 2023 | 1 | 30504139 | Industrial Processes - NEC | FLUID BED DRYER |  | TS | 2022 | 32490 | TON |  |  | 4275 | 0 |  |  | PM10 Filterable | CAP |  | 6.03624999890519 | TON | [6 empty] | 2005NEI | 2005NEI
13319 | Wilkinson | 2775311 | 31900009 |  | BASF Corporation, Edgar Plant | 212323 | Kaolin, Clay, and Ceramic and Refractory Minerals Mining | 327992 | 32.8453 | -83.2135 | OP | 2023 | 248B | Indirect-fired Dryer | FLUID BED DRYER | 15.7 | E3LB/HR |  | PS | 2023 | 1 | 30504139 | Industrial Processes - NEC | FLUID BED DRYER |  | TS | 2022 | 32490 | TON |  |  | 4275 | 0 |  |  | PM2.5 Primary (Filt + Cond) | CAP |  | 5.81066699043709 | TON | [6 empty] | 2005NEI | 2005NEI
13319 | Wilkinson | 2775311 | 31900009 |  | BASF Corporation, Edgar Plant | 212323 | Kaolin, Clay, and Ceramic and Refractory Minerals Mining | 327992 | 32.8453 | -83.2135 | OP | 2023 | 248B | Indirect-fired Dryer | FLUID BED DRYER | 15.7 | E3LB/HR |  | PS | 2023 | 1 | 30504139 | Industrial Processes - NEC | FLUID BED DRYER |  | TS | 2022 | 32490 | TON |  |  | 4275 | 0 |  |  | PM Filterable/Total Suspended Particulate Matter (TSP) | CAP |  | 9.5975 | TON | [6 empty] | 2005NEI | 2005NEI
13319 | Wilkinson | 2775311 | 31900009 |  | BASF Corporation, Edgar Plant | 212323 | Kaolin, Clay, and Ceramic and Refractory Minerals Mining | 327992 | 32.8453 | -83.2135 | OP | 2023 | 248B | Indirect-fired Dryer | FLUID BED DRYER | 15.7 | E3LB/HR |  | PS | 2023 | 1 | 30504139 | Industrial Processes - NEC | FLUID BED DRYER |  | TS | 2022 | 32490 | TON |  |  | 4275 | 0 |  |  | PM Primary (Filt + Cond) | CAP |  | 11 | TON | [6 empty] | 2005NEI | 2005NEI
13319 | Wilkinson | 2775311 | 31900009 |  | BASF Corporation, Edgar Plant | 212323 | Kaolin, Clay, and Ceramic and Refractory Minerals Mining | 327992 | 32.8453 | -83.2135 | OP | 2023 | 248B | Indirect-fired Dryer | FLUID BED DRYER | 15.7 | E3LB/HR |  | PS | 2023 | 1 | 30504139 | Industrial Processes - NEC | FLUID BED DRYER |  | TS | 2022 | 32490 | TON |  |  | 4275 | 0 |  |  | PM10 Primary (Filt + Cond) | CAP |  | 7.43874999890519 | TON | [6 empty] | 2005NEI | 2005NEI
13319 | Wilkinson | 2775311 | 31900009 |  | BASF Corporation, Edgar Plant | 212323 | Kaolin, Clay, and Ceramic and Refractory Minerals Mining | 327992 | 32.8453 | -83.2135 | OP | 2023 | 248B | Indirect-fired Dryer | FLUID BED DRYER | 15.7 | E3LB/HR |  | PS | 2023 | 1 | 30504139 | Industrial Processes - NEC | FLUID BED DRYER |  | TS | 2022 | 32490 | TON |  |  | 4275 | 0 |  |  | PM2.5 Filterable | CAP |  | 4.40816699043709 | TON | [6 empty] | 2005NEI | 2005NEI
13319 | Wilkinson | 2775311 | 31900009 |  | BASF Corporation, Edgar Plant | 212323 | Kaolin, Clay, and Ceramic and Refractory Minerals Mining | 327992 | 32.8453 | -83.2135 | OP | 2023 | 171A | Grinder | PLANT 17 #2 MILL | 8.5 | E6BTU/HR |  | PS | 2023 | 2 | 30590001 | Industrial Processes - NEC | PLANT 17 #2 MILL - FUEL OIL |  | TS | 2022 | 27 | GAL |  |  | 2912 | 146 |  |  | Anthracene | HAP | HAP-VOC/PAH | .00000001708 | LB | 0 | LB | MMBTU |  |  |  | 2005NEI | 2005NEI
13319 | Wilkinson | 2775311 | 31900009 |  | BASF Corporation, Edgar Plant | 212323 | Kaolin, Clay, and Ceramic and Refractory Minerals Mining | 327992 | 32.8453 | -83.2135 | OP | 2023 | 171A | Grinder | PLANT 17 #2 MILL | 8.5 | E6BTU/HR |  | PS | 2023 | 2 | 30590001 | Industrial Processes - NEC | PLANT 17 #2 MILL - FUEL OIL |  | TS | 2022 | 27 | GAL |  |  | 2912 | 146 |  |  | Fluoranthene | HAP | HAP-VOC/PAH | .00000006776 | LB | 0 | LB | MMBTU |  |  |  | 2005NEI | 2005NEI
13319 | Wilkinson | 2775311 | 31900009 |  | BASF Corporation, Edgar Plant | 212323 | Kaolin, Clay, and Ceramic and Refractory Minerals Mining | 327992 | 32.8453 | -83.2135 | OP | 2023 | 171A | Grinder | PLANT 17 #2 MILL | 8.5 | E6BTU/HR |  | PS | 2023 | 2 | 30590001 | Industrial Processes - NEC | PLANT 17 #2 MILL - FUEL OIL |  | TS | 2022 | 27 | GAL |  |  | 2912 | 146 |  |  | Dibenzo(a,h)Anthracene | HAP | HAP-VOC/PAH | .00000002338 | LB | 0 | LB | MMBTU |  |  |  | 2005NEI | 2005NEI
13319 | Wilkinson | 2775311 | 31900009 |  | BASF Corporation, Edgar Plant | 212323 | Kaolin, Clay, and Ceramic and Refractory Minerals Mining | 327992 | 32.8453 | -83.2135 | OP | 2023 | 171A | Grinder | PLANT 17 #2 MILL | 8.5 | E6BTU/HR |  | PS | 2023 | 2 | 30590001 | Industrial Processes - NEC | PLANT 17 #2 MILL - FUEL OIL |  | TS | 2022 | 27 | GAL |  |  | 2912 | 146 |  |  | Lead | CAP/HAP | HAP-Metal | .00001764 | LB | 0 | LB | MMBTU |  |  |  | 2005NEI | 2005NEI
13319 | Wilkinson | 2775311 | 31900009 |  | BASF Corporation, Edgar Plant | 212323 | Kaolin, Clay, and Ceramic and Refractory Minerals Mining | 327992 | 32.8453 | -83.2135 | OP | 2023 | 171A | Grinder | PLANT 17 #2 MILL | 8.5 | E6BTU/HR |  | PS | 2023 | 2 | 30590001 | Industrial Processes - NEC | PLANT 17 #2 MILL - FUEL OIL |  | TS | 2022 | 27 | GAL |  |  | 2912 | 146 |  |  | Manganese | HAP | HAP-Metal | .00001176 | LB | 0 | LB | MMBTU |  |  |  | 2005NEI | 2005NEI
13319 | Wilkinson | 2775311 | 31900009 |  | BASF Corporation, Edgar Plant | 212323 | Kaolin, Clay, and Ceramic and Refractory Minerals Mining | 327992 | 32.8453 | -83.2135 | OP | 2023 | 171A | Grinder | PLANT 17 #2 MILL | 8.5 | E6BTU/HR |  | PS | 2023 | 2 | 30590001 | Industrial Processes - NEC | PLANT 17 #2 MILL - FUEL OIL |  | TS | 2022 | 27 | GAL |  |  | 2912 | 146 |  |  | Mercury | HAP | HAP-Metal | .00000588 | LB | 0 | LB | MMBTU |  |  |  | 2005NEI | 2005NEI
13319 | Wilkinson | 2775311 | 31900009 |  | BASF Corporation, Edgar Plant | 212323 | Kaolin, Clay, and Ceramic and Refractory Minerals Mining | 327992 | 32.8453 | -83.2135 | OP | 2023 | 171A | Grinder | PLANT 17 #2 MILL | 8.5 | E6BTU/HR |  | PS | 2023 | 2 | 30590001 | Industrial Processes - NEC | PLANT 17 #2 MILL - FUEL OIL |  | TS | 2022 | 27 | GAL |  |  | 2912 | 146 |  |  | Nickel | HAP | HAP-Metal | .00000588 | LB | 0 | LB | MMBTU |  |  |  | 2005NEI | 2005NEI
13319 | Wilkinson | 2775311 | 31900009 |  | BASF Corporation, Edgar Plant | 212323 | Kaolin, Clay, and Ceramic and Refractory Minerals Mining | 327992 | 32.8453 | -83.2135 | OP | 2023 | 171A | Grinder | PLANT 17 #2 MILL | 8.5 | E6BTU/HR |  | PS | 2023 | 2 | 30590001 | Industrial Processes - NEC | PLANT 17 #2 MILL - FUEL OIL |  | TS | 2022 | 27 | GAL |  |  | 2912 | 146 |  |  | Arsenic | HAP | HAP-Metal | .00000784 | LB | 0 | LB | MMBTU |  |  |  | 2005NEI | 2005NEI
13319 | Wilkinson | 2775311 | 31900009 |  | BASF Corporation, Edgar Plant | 212323 | Kaolin, Clay, and Ceramic and Refractory Minerals Mining | 327992 | 32.8453 | -83.2135 | OP | 2023 | 171A | Grinder | PLANT 17 #2 MILL | 8.5 | E6BTU/HR |  | PS | 2023 | 2 | 30590001 | Industrial Processes - NEC | PLANT 17 #2 MILL - FUEL OIL |  | TS | 2022 | 27 | GAL |  |  | 2912 | 146 |  |  | Beryllium | HAP | HAP-Metal | .00000588 | LB | 0 | LB | MMBTU |  |  |  | 2005NEI | 2005NEI
13319 | Wilkinson | 2775311 | 31900009 |  | BASF Corporation, Edgar Plant | 212323 | Kaolin, Clay, and Ceramic and Refractory Minerals Mining | 327992 | 32.8453 | -83.2135 | OP | 2023 | 232 | Other process equipment | 15B CALCINER SIFTER #1 | 8.16 | E3LB/HR |  | OP | 2023 | 1 | 30504129 | Industrial Processes - NEC | 15B CALCINER SIFTER #1 |  | OP | 2023 | 35732 | TON |  |  | 7768 | 0 |  |  | PM2.5 Primary (Filt + Cond) | CAP |  | .528242453676099 | TON | [6 empty] | 2005NEI | 2005NEI
13319 | Wilkinson | 2775311 | 31900009 |  | BASF Corporation, Edgar Plant | 212323 | Kaolin, Clay, and Ceramic and Refractory Minerals Mining | 327992 | 32.8453 | -83.2135 | OP | 2023 | 171A | Grinder | PLANT 17 #2 MILL | 8.5 | E6BTU/HR |  | PS | 2023 | 2 | 30590001 | Industrial Processes - NEC | PLANT 17 #2 MILL - FUEL OIL |  | TS | 2022 | 27 | GAL |  |  | 2912 | 146 |  |  | Cadmium | HAP | HAP-Metal | .00000588 | LB | 0 | LB | MMBTU |  |  |  | 2005NEI | 2005NEI
13319 | Wilkinson | 2775311 | 31900009 |  | BASF Corporation, Edgar Plant | 212323 | Kaolin, Clay, and Ceramic and Refractory Minerals Mining | 327992 | 32.8453 | -83.2135 | OP | 2023 | 232 | Other process equipment | 15B CALCINER SIFTER #1 | 8.16 | E3LB/HR |  | OP | 2023 | 1 | 30504129 | Industrial Processes - NEC | 15B CALCINER SIFTER #1 |  | OP | 2023 | 35732 | TON |  |  | 7768 | 0 |  |  | PM10 Primary (Filt + Cond) | CAP |  | .676249999900472 | TON | [6 empty] | 2005NEI | 2005NEI
13319 | Wilkinson | 2775311 | 31900009 |  | BASF Corporation, Edgar Plant | 212323 | Kaolin, Clay, and Ceramic and Refractory Minerals Mining | 327992 | 32.8453 | -83.2135 | OP | 2023 | 232 | Other process equipment | 15B CALCINER SIFTER #1 | 8.16 | E3LB/HR |  | OP | 2023 | 1 | 30504129 | Industrial Processes - NEC | 15B CALCINER SIFTER #1 |  | OP | 2023 | 35732 | TON |  |  | 7768 | 0 |  |  | PM Filterable/Total Suspended Particulate Matter (TSP) | CAP |  | .8725 | TON | [6 empty] | 2005NEI | 2005NEI
13319 | Wilkinson | 2775311 | 31900009 |  | BASF Corporation, Edgar Plant | 212323 | Kaolin, Clay, and Ceramic and Refractory Minerals Mining | 327992 | 32.8453 | -83.2135 | OP | 2023 | 210B | Calciner | 15A CALCINER | .18 | E3LB/HR |  | OP | 2023 | 1 | 30504140 | Industrial Processes - NEC | 15A CALCINER |  | OP | 2023 | 54839 | TON |  |  | 7122 | 0 |  |  | PM2.5 Primary (Filt + Cond) | CAP |  | .509168788459321 | TON | [6 empty] | 2005NEI | 2005NEI
13319 | Wilkinson | 2775311 | 31900009 |  | BASF Corporation, Edgar Plant | 212323 | Kaolin, Clay, and Ceramic and Refractory Minerals Mining | 327992 | 32.8453 | -83.2135 | OP | 2023 | 210B | Calciner | 15A CALCINER | .18 | E3LB/HR |  | OP | 2023 | 1 | 30504140 | Industrial Processes - NEC | 15A CALCINER |  | OP | 2023 | 54839 | TON |  |  | 7122 | 0 |  |  | PM Filterable/Total Suspended Particulate Matter (TSP) | CAP |  | .8725 | TON | [6 empty] | 2005NEI | 2005NEI
13319 | Wilkinson | 2775311 | 31900009 |  | BASF Corporation, Edgar Plant | 212323 | Kaolin, Clay, and Ceramic and Refractory Minerals Mining | 327992 | 32.8453 | -83.2135 | OP | 2023 | 210B | Calciner | 15A CALCINER | .18 | E3LB/HR |  | OP | 2023 | 1 | 30504140 | Industrial Processes - NEC | 15A CALCINER |  | OP | 2023 | 54839 | TON |  |  | 7122 | 0 |  |  | PM Primary (Filt + Cond) | CAP |  | 1 | TON | [6 empty] | 2005NEI | 2005NEI
13319 | Wilkinson | 2775311 | 31900009 |  | BASF Corporation, Edgar Plant | 212323 | Kaolin, Clay, and Ceramic and Refractory Minerals Mining | 327992 | 32.8453 | -83.2135 | OP | 2023 | 210B | Calciner | 15A CALCINER | .18 | E3LB/HR |  | OP | 2023 | 1 | 30504140 | Industrial Processes - NEC | 15A CALCINER |  | OP | 2023 | 54839 | TON |  |  | 7122 | 0 |  |  | PM10 Primary (Filt + Cond) | CAP |  | .676249999900472 | TON | [6 empty] | 2005NEI | 2005NEI
13319 | Wilkinson | 2775311 | 31900009 |  | BASF Corporation, Edgar Plant | 212323 | Kaolin, Clay, and Ceramic and Refractory Minerals Mining | 327992 | 32.8453 | -83.2135 | OP | 2023 | 210B | Calciner | 15A CALCINER | .18 | E3LB/HR |  | OP | 2023 | 1 | 30504140 | Industrial Processes - NEC | 15A CALCINER |  | OP | 2023 | 54839 | TON |  |  | 7122 | 0 |  |  | PM2.5 Filterable | CAP |  | .381668788459321 | TON | [6 empty] | 2005NEI | 2005NEI
13319 | Wilkinson | 2775311 | 31900009 |  | BASF Corporation, Edgar Plant | 212323 | Kaolin, Clay, and Ceramic and Refractory Minerals Mining | 327992 | 32.8453 | -83.2135 | OP | 2023 | 210B | Calciner | 15A CALCINER | .18 | E3LB/HR |  | OP | 2023 | 1 | 30504140 | Industrial Processes - NEC | 15A CALCINER |  | OP | 2023 | 54839 | TON |  |  | 7122 | 0 |  |  | Sulfur Dioxide | CAP |  | 21 | TON | .77 | LB | TON |  |  |  | 2005NEI | 2005NEI
13319 | Wilkinson | 2775311 | 31900009 |  | BASF Corporation, Edgar Plant | 212323 | Kaolin, Clay, and Ceramic and Refractory Minerals Mining | 327992 | 32.8453 | -83.2135 | OP | 2023 | 215 | Other process equipment | 15A CALCINER #3 SIFTER | 8.16 | E3LB/HR |  | OP | 2023 | 1 | 30504129 | Industrial Processes - NEC | 15A CALCINER #3 SIFTER |  | OP | 2023 | 31556 | TON |  |  | 6860 | 0 |  |  | PM10 Primary (Filt + Cond) | CAP |  | 4.05749999940283 | TON | [6 empty] | 2005NEI | 2005NEI
13319 | Wilkinson | 2775311 | 31900009 |  | BASF Corporation, Edgar Plant | 212323 | Kaolin, Clay, and Ceramic and Refractory Minerals Mining | 327992 | 32.8453 | -83.2135 | OP | 2023 | 215 | Other process equipment | 15A CALCINER #3 SIFTER | 8.16 | E3LB/HR |  | OP | 2023 | 1 | 30504129 | Industrial Processes - NEC | 15A CALCINER #3 SIFTER |  | OP | 2023 | 31556 | TON |  |  | 6860 | 0 |  |  | PM Filterable/Total Suspended Particulate Matter (TSP) | CAP |  | 5.235 | TON | [6 empty] | 2005NEI | 2005NEI
13319 | Wilkinson | 2775311 | 31900009 |  | BASF Corporation, Edgar Plant | 212323 | Kaolin, Clay, and Ceramic and Refractory Minerals Mining | 327992 | 32.8453 | -83.2135 | OP | 2023 | 215 | Other process equipment | 15A CALCINER #3 SIFTER | 8.16 | E3LB/HR |  | OP | 2023 | 1 | 30504129 | Industrial Processes - NEC | 15A CALCINER #3 SIFTER |  | OP | 2023 | 31556 | TON |  |  | 6860 | 0 |  |  | PM Condensible | CAP |  | .765 | TON | [6 empty] | 2005NEI | 2005NEI
13319 | Wilkinson | 2775311 | 31900009 |  | BASF Corporation, Edgar Plant | 212323 | Kaolin, Clay, and Ceramic and Refractory Minerals Mining | 327992 | 32.8453 | -83.2135 | OP | 2023 | 215 | Other process equipment | 15A CALCINER #3 SIFTER | 8.16 | E3LB/HR |  | OP | 2023 | 1 | 30504129 | Industrial Processes - NEC | 15A CALCINER #3 SIFTER |  | OP | 2023 | 31556 | TON |  |  | 6860 | 0 |  |  | PM Primary (Filt + Cond) | CAP |  | 6 | TON | [6 empty] | 2005NEI | 2005NEI
13319 | Wilkinson | 2775311 | 31900009 |  | BASF Corporation, Edgar Plant | 212323 | Kaolin, Clay, and Ceramic and Refractory Minerals Mining | 327992 | 32.8453 | -83.2135 | OP | 2023 | 215 | Other process equipment | 15A CALCINER #3 SIFTER | 8.16 | E3LB/HR |  | OP | 2023 | 1 | 30504129 | Industrial Processes - NEC | 15A CALCINER #3 SIFTER |  | OP | 2023 | 31556 | TON |  |  | 6860 | 0 |  |  | PM10 Filterable | CAP |  | 3.29249999940283 | TON | [6 empty] | 2005NEI | 2005NEI
13319 | Wilkinson | 2775311 | 31900009 |  | BASF Corporation, Edgar Plant | 212323 | Kaolin, Clay, and Ceramic and Refractory Minerals Mining | 327992 | 32.8453 | -83.2135 | OP | 2023 | 215 | Other process equipment | 15A CALCINER #3 SIFTER | 8.16 | E3LB/HR |  | OP | 2023 | 1 | 30504129 | Industrial Processes - NEC | 15A CALCINER #3 SIFTER |  | OP | 2023 | 31556 | TON |  |  | 6860 | 0 |  |  | PM2.5 Filterable | CAP |  | 2.40445472205659 | TON | [6 empty] | 2005NEI | 2005NEI
13319 | Wilkinson | 2775311 | 31900009 |  | BASF Corporation, Edgar Plant | 212323 | Kaolin, Clay, and Ceramic and Refractory Minerals Mining | 327992 | 32.8453 | -83.2135 | OP | 2023 | 215 | Other process equipment | 15A CALCINER #3 SIFTER | 8.16 | E3LB/HR |  | OP | 2023 | 1 | 30504129 | Industrial Processes - NEC | 15A CALCINER #3 SIFTER |  | OP | 2023 | 31556 | TON |  |  | 6860 | 0 |  |  | PM2.5 Primary (Filt + Cond) | CAP |  | 3.1694547220566 | TON | [6 empty] | 2005NEI | 2005NEI
13319 | Wilkinson | 2775311 | 31900009 |  | BASF Corporation, Edgar Plant | 212323 | Kaolin, Clay, and Ceramic and Refractory Minerals Mining | 327992 | 32.8453 | -83.2135 | OP | 2023 | 235 | Silo | 15B1 SILO | 18.7 | E3LB/HR |  | OP | 2023 | 1 | 30504171 | Industrial Processes - Storage and Transfer | 15B1 SILO |  | OP | 2023 | 88200 | TON |  |  | 8400 | 0 |  |  | PM Condensible | CAP |  | .1275 | TON | [6 empty] | 2005NEI | 2005NEI
13319 | Wilkinson | 2775311 | 31900009 |  | BASF Corporation, Edgar Plant | 212323 | Kaolin, Clay, and Ceramic and Refractory Minerals Mining | 327992 | 32.8453 | -83.2135 | OP | 2023 | 235 | Silo | 15B1 SILO | 18.7 | E3LB/HR |  | OP | 2023 | 1 | 30504171 | Industrial Processes - Storage and Transfer | 15B1 SILO |  | OP | 2023 | 88200 | TON |  |  | 8400 | 0 |  |  | PM10 Filterable | CAP |  | .548749999900472 | TON | [6 empty] | 2005NEI | 2005NEI
13319 | Wilkinson | 2775311 | 31900009 |  | BASF Corporation, Edgar Plant | 212323 | Kaolin, Clay, and Ceramic and Refractory Minerals Mining | 327992 | 32.8453 | -83.2135 | OP | 2023 | 235 | Silo | 15B1 SILO | 18.7 | E3LB/HR |  | OP | 2023 | 1 | 30504171 | Industrial Processes - Storage and Transfer | 15B1 SILO |  | OP | 2023 | 88200 | TON |  |  | 8400 | 0 |  |  | PM2.5 Primary (Filt + Cond) | CAP |  | .528242453676099 | TON | [6 empty] | 2005NEI | 2005NEI
13319 | Wilkinson | 2775311 | 31900009 |  | BASF Corporation, Edgar Plant | 212323 | Kaolin, Clay, and Ceramic and Refractory Minerals Mining | 327992 | 32.8453 | -83.2135 | OP | 2023 | 235 | Silo | 15B1 SILO | 18.7 | E3LB/HR |  | OP | 2023 | 1 | 30504171 | Industrial Processes - Storage and Transfer | 15B1 SILO |  | OP | 2023 | 88200 | TON |  |  | 8400 | 0 |  |  | PM Filterable/Total Suspended Particulate Matter (TSP) | CAP |  | .8725 | TON | [6 empty] | 2005NEI | 2005NEI
13319 | Wilkinson | 2775311 | 31900009 |  | BASF Corporation, Edgar Plant | 212323 | Kaolin, Clay, and Ceramic and Refractory Minerals Mining | 327992 | 32.8453 | -83.2135 | OP | 2023 | 235 | Silo | 15B1 SILO | 18.7 | E3LB/HR |  | OP | 2023 | 1 | 30504171 | Industrial Processes - Storage and Transfer | 15B1 SILO |  | OP | 2023 | 88200 | TON |  |  | 8400 | 0 |  |  | PM Primary (Filt + Cond) | CAP |  | 1 | TON | [6 empty] | 2005NEI | 2005NEI
13319 | Wilkinson | 2775311 | 31900009 |  | BASF Corporation, Edgar Plant | 212323 | Kaolin, Clay, and Ceramic and Refractory Minerals Mining | 327992 | 32.8453 | -83.2135 | OP | 2023 | 235 | Silo | 15B1 SILO | 18.7 | E3LB/HR |  | OP | 2023 | 1 | 30504171 | Industrial Processes - Storage and Transfer | 15B1 SILO |  | OP | 2023 | 88200 | TON |  |  | 8400 | 0 |  |  | PM10 Primary (Filt + Cond) | CAP |  | .676249999900472 | TON | [6 empty] | 2005NEI | 2005NEI
13319 | Wilkinson | 2775311 | 31900009 |  | BASF Corporation, Edgar Plant | 212323 | Kaolin, Clay, and Ceramic and Refractory Minerals Mining | 327992 | 32.8453 | -83.2135 | OP | 2023 | 235 | Silo | 15B1 SILO | 18.7 | E3LB/HR |  | OP | 2023 | 1 | 30504171 | Industrial Processes - Storage and Transfer | 15B1 SILO |  | OP | 2023 | 88200 | TON |  |  | 8400 | 0 |  |  | PM2.5 Filterable | CAP |  | .400742453676099 | TON | [6 empty] | 2005NEI | 2005NEI
13319 | Wilkinson | 2775311 | 31900009 |  | BASF Corporation, Edgar Plant | 212323 | Kaolin, Clay, and Ceramic and Refractory Minerals Mining | 327992 | 32.8453 | -83.2135 | OP | 2023 | 232 | Other process equipment | 15B CALCINER SIFTER #1 | 8.16 | E3LB/HR |  | OP | 2023 | 1 | 30504129 | Industrial Processes - NEC | 15B CALCINER SIFTER #1 |  | OP | 2023 | 35732 | TON |  |  | 7768 | 0 |  |  | PM Primary (Filt + Cond) | CAP |  | 1 | TON | [6 empty] | 2005NEI | 2005NEI
13319 | Wilkinson | 2775311 | 31900009 |  | BASF Corporation, Edgar Plant | 212323 | Kaolin, Clay, and Ceramic and Refractory Minerals Mining | 327992 | 32.8453 | -83.2135 | OP | 2023 | 232 | Other process equipment | 15B CALCINER SIFTER #1 | 8.16 | E3LB/HR |  | OP | 2023 | 1 | 30504129 | Industrial Processes - NEC | 15B CALCINER SIFTER #1 |  | OP | 2023 | 35732 | TON |  |  | 7768 | 0 |  |  | PM2.5 Filterable | CAP |  | .400742453676099 | TON | [6 empty] | 2005NEI | 2005NEI
13319 | Wilkinson | 2775311 | 31900009 |  | BASF Corporation, Edgar Plant | 212323 | Kaolin, Clay, and Ceramic and Refractory Minerals Mining | 327992 | 32.8453 | -83.2135 | OP | 2023 | 232 | Other process equipment | 15B CALCINER SIFTER #1 | 8.16 | E3LB/HR |  | OP | 2023 | 1 | 30504129 | Industrial Processes - NEC | 15B CALCINER SIFTER #1 |  | OP | 2023 | 35732 | TON |  |  | 7768 | 0 |  |  | PM Condensible | CAP |  | .1275 | TON | [6 empty] | 2005NEI | 2005NEI
13319 | Wilkinson | 2775311 | 31900009 |  | BASF Corporation, Edgar Plant | 212323 | Kaolin, Clay, and Ceramic and Refractory Minerals Mining | 327992 | 32.8453 | -83.2135 | OP | 2023 | 232 | Other process equipment | 15B CALCINER SIFTER #1 | 8.16 | E3LB/HR |  | OP | 2023 | 1 | 30504129 | Industrial Processes - NEC | 15B CALCINER SIFTER #1 |  | OP | 2023 | 35732 | TON |  |  | 7768 | 0 |  |  | PM10 Filterable | CAP |  | .548749999900472 | TON | [6 empty] | 2005NEI | 2005NEI
13319 | Wilkinson | 2775311 | 31900009 |  | BASF Corporation, Edgar Plant | 212323 | Kaolin, Clay, and Ceramic and Refractory Minerals Mining | 327992 | 32.8453 | -83.2135 | OP | 2023 | 91 | Other bulk material equipment | 11E CALCINER COOLER COLLECTOR | 12.8 | E3LB/HR |  | OP | 2023 | 1 | 30504170 | Industrial Processes - Storage and Transfer | 11E CALCINER COOLER COLLECTOR |  | OP | 2023 | 59640 | TON |  |  | 8400 | 0 |  |  | PM2.5 Filterable | CAP |  | 4.80890944411319 | TON | [6 empty] | 2005NEI | 2005NEI
13319 | Wilkinson | 2775311 | 31900009 |  | BASF Corporation, Edgar Plant | 212323 | Kaolin, Clay, and Ceramic and Refractory Minerals Mining | 327992 | 32.8453 | -83.2135 | OP | 2023 | 171A | Grinder | PLANT 17 #2 MILL | 8.5 | E6BTU/HR |  | PS | 2023 | 2 | 30590001 | Industrial Processes - NEC | PLANT 17 #2 MILL - FUEL OIL |  | TS | 2022 | 27 | GAL |  |  | 2912 | 146 |  |  | Chromium | HAP | HAP-Metal | .00000588 | LB | 0 | LB | MMBTU |  |  |  | 2005NEI | 2005NEI
13319 | Wilkinson | 2775311 | 31900009 |  | BASF Corporation, Edgar Plant | 212323 | Kaolin, Clay, and Ceramic and Refractory Minerals Mining | 327992 | 32.8453 | -83.2135 | OP | 2023 | 171A | Grinder | PLANT 17 #2 MILL | 8.5 | E6BTU/HR |  | PS | 2023 | 2 | 30590001 | Industrial Processes - NEC | PLANT 17 #2 MILL - FUEL OIL |  | TS | 2022 | 27 | GAL |  |  | 2912 | 146 |  |  | Selenium | HAP | HAP-Metal | .0000294 | LB | 0 | LB | MMBTU |  |  |  | 2005NEI | 2005NEI
13319 | Wilkinson | 2775311 | 31900009 |  | BASF Corporation, Edgar Plant | 212323 | Kaolin, Clay, and Ceramic and Refractory Minerals Mining | 327992 | 32.8453 | -83.2135 | OP | 2023 | 110B | Calciner | 11F CALCINER | 27.4 | E3LB/HR |  | PS | 2023 | 1 | 30504140 | Industrial Processes - NEC | 11F CALCINER |  | OP | 2022 | 113662 | TON |  |  | 8546 | 0 |  |  | PM Condensible | CAP |  | .1275 | TON | [6 empty] | 2005NEI | 2005NEI
13319 | Wilkinson | 2775311 | 31900009 |  | BASF Corporation, Edgar Plant | 212323 | Kaolin, Clay, and Ceramic and Refractory Minerals Mining | 327992 | 32.8453 | -83.2135 | OP | 2023 | 110B | Calciner | 11F CALCINER | 27.4 | E3LB/HR |  | PS | 2023 | 1 | 30504140 | Industrial Processes - NEC | 11F CALCINER |  | OP | 2022 | 113662 | TON |  |  | 8546 | 0 |  |  | PM Filterable/Total Suspended Particulate Matter (TSP) | CAP |  | .8725 | TON | [6 empty] | 2005NEI | 2005NEI
13319 | Wilkinson | 2775311 | 31900009 |  | BASF Corporation, Edgar Plant | 212323 | Kaolin, Clay, and Ceramic and Refractory Minerals Mining | 327992 | 32.8453 | -83.2135 | OP | 2023 | 110B | Calciner | 11F CALCINER | 27.4 | E3LB/HR |  | PS | 2023 | 1 | 30504140 | Industrial Processes - NEC | 11F CALCINER |  | OP | 2022 | 113662 | TON |  |  | 8546 | 0 |  |  | PM10 Filterable | CAP |  | .548749999900472 | TON | [6 empty] | 2005NEI | 2005NEI
13319 | Wilkinson | 2775311 | 31900009 |  | BASF Corporation, Edgar Plant | 212323 | Kaolin, Clay, and Ceramic and Refractory Minerals Mining | 327992 | 32.8453 | -83.2135 | OP | 2023 | 110B | Calciner | 11F CALCINER | 27.4 | E3LB/HR |  | PS | 2023 | 1 | 30504140 | Industrial Processes - NEC | 11F CALCINER |  | OP | 2022 | 113662 | TON |  |  | 8546 | 0 |  |  | PM10 Primary (Filt + Cond) | CAP |  | .676249999900472 | TON | [6 empty] | 2005NEI | 2005NEI
13319 | Wilkinson | 2775311 | 31900009 |  | BASF Corporation, Edgar Plant | 212323 | Kaolin, Clay, and Ceramic and Refractory Minerals Mining | 327992 | 32.8453 | -83.2135 | OP | 2023 | 110B | Calciner | 11F CALCINER | 27.4 | E3LB/HR |  | PS | 2023 | 1 | 30504140 | Industrial Processes - NEC | 11F CALCINER |  | OP | 2022 | 113662 | TON |  |  | 8546 | 0 |  |  | PM2.5 Primary (Filt + Cond) | CAP |  | .509168788459321 | TON | [6 empty] | 2005NEI | 2005NEI
13319 | Wilkinson | 2775311 | 31900009 |  | BASF Corporation, Edgar Plant | 212323 | Kaolin, Clay, and Ceramic and Refractory Minerals Mining | 327992 | 32.8453 | -83.2135 | OP | 2023 | 110B | Calciner | 11F CALCINER | 27.4 | E3LB/HR |  | PS | 2023 | 1 | 30504140 | Industrial Processes - NEC | 11F CALCINER |  | OP | 2022 | 113662 | TON |  |  | 8546 | 0 |  |  | Sulfur Dioxide | CAP |  | 44 | TON | .77 | LB | E6FT3 |  |  |  | 2005NEI | 2005NEI
13319 | Wilkinson | 2775311 | 31900009 |  | BASF Corporation, Edgar Plant | 212323 | Kaolin, Clay, and Ceramic and Refractory Minerals Mining | 327992 | 32.8453 | -83.2135 | OP | 2023 | 110B | Calciner | 11F CALCINER | 27.4 | E3LB/HR |  | PS | 2023 | 1 | 30504140 | Industrial Processes - NEC | 11F CALCINER |  | OP | 2022 | 113662 | TON |  |  | 8546 | 0 |  |  | PM Primary (Filt + Cond) | CAP |  | 1 | TON | [6 empty] | 2005NEI | 2005NEI
13319 | Wilkinson | 2775311 | 31900009 |  | BASF Corporation, Edgar Plant | 212323 | Kaolin, Clay, and Ceramic and Refractory Minerals Mining | 327992 | 32.8453 | -83.2135 | OP | 2023 | 110B | Calciner | 11F CALCINER | 27.4 | E3LB/HR |  | PS | 2023 | 1 | 30504140 | Industrial Processes - NEC | 11F CALCINER |  | OP | 2022 | 113662 | TON |  |  | 8546 | 0 |  |  | PM2.5 Filterable | CAP |  | .381668788459321 | TON | [6 empty] | 2005NEI | 2005NEI
13319 | Wilkinson | 2775311 | 31900009 |  | BASF Corporation, Edgar Plant | 212323 | Kaolin, Clay, and Ceramic and Refractory Minerals Mining | 327992 | 32.8453 | -83.2135 | OP | 2023 | 403 | Grinder | 11B CALCINER PRODUCT PULVERIZER #2 | 3.4 | E3LB/HR |  | OP | 2023 | 1 | 30504150 | Industrial Processes - NEC | 11B CALCINER PRODUCT PULVERIZER #2 |  | OP | 2023 | 15960 | TON |  |  | 8400 | 0 |  |  | PM Condensible | CAP |  | .51 | TON | [6 empty] | 2005NEI | 2005NEI
13319 | Wilkinson | 2775311 | 31900009 |  | BASF Corporation, Edgar Plant | 212323 | Kaolin, Clay, and Ceramic and Refractory Minerals Mining | 327992 | 32.8453 | -83.2135 | OP | 2023 | 403 | Grinder | 11B CALCINER PRODUCT PULVERIZER #2 | 3.4 | E3LB/HR |  | OP | 2023 | 1 | 30504150 | Industrial Processes - NEC | 11B CALCINER PRODUCT PULVERIZER #2 |  | OP | 2023 | 15960 | TON |  |  | 8400 | 0 |  |  | PM Filterable/Total Suspended Particulate Matter (TSP) | CAP |  | 3.49 | TON | [6 empty] | 2005NEI | 2005NEI
13319 | Wilkinson | 2775311 | 31900009 |  | BASF Corporation, Edgar Plant | 212323 | Kaolin, Clay, and Ceramic and Refractory Minerals Mining | 327992 | 32.8453 | -83.2135 | OP | 2023 | 403 | Grinder | 11B CALCINER PRODUCT PULVERIZER #2 | 3.4 | E3LB/HR |  | OP | 2023 | 1 | 30504150 | Industrial Processes - NEC | 11B CALCINER PRODUCT PULVERIZER #2 |  | OP | 2023 | 15960 | TON |  |  | 8400 | 0 |  |  | PM Primary (Filt + Cond) | CAP |  | 4 | TON | [6 empty] | 2005NEI | 2005NEI
13319 | Wilkinson | 2775311 | 31900009 |  | BASF Corporation, Edgar Plant | 212323 | Kaolin, Clay, and Ceramic and Refractory Minerals Mining | 327992 | 32.8453 | -83.2135 | OP | 2023 | 248A | Indirect-fired Dryer | FLUID BED DRYER | 15.1 | E6BTU/HR |  | PS | 2023 | 2 | 30590001 | Industrial Processes - NEC | FLUID BED DRYER - FUEL OIL |  | TS | 2022 | 45 | GAL |  |  | 5824 | 146 |  |  | Acetaldehyde | HAP | HAP-VOC | .0001078 | LB | 0 | LB | MMBTU |  |  |  | 2005NEI | 2005NEI
13319 | Wilkinson | 2775311 | 31900009 |  | BASF Corporation, Edgar Plant | 212323 | Kaolin, Clay, and Ceramic and Refractory Minerals Mining | 327992 | 32.8453 | -83.2135 | OP | 2023 | 403 | Grinder | 11B CALCINER PRODUCT PULVERIZER #2 | 3.4 | E3LB/HR |  | OP | 2023 | 1 | 30504150 | Industrial Processes - NEC | 11B CALCINER PRODUCT PULVERIZER #2 |  | OP | 2023 | 15960 | TON |  |  | 8400 | 0 |  |  | PM10 Primary (Filt + Cond) | CAP |  | 2.70499999960189 | TON | [6 empty] | 2005NEI | 2005NEI
13319 | Wilkinson | 2775311 | 31900009 |  | BASF Corporation, Edgar Plant | 212323 | Kaolin, Clay, and Ceramic and Refractory Minerals Mining | 327992 | 32.8453 | -83.2135 | OP | 2023 | 403 | Grinder | 11B CALCINER PRODUCT PULVERIZER #2 | 3.4 | E3LB/HR |  | OP | 2023 | 1 | 30504150 | Industrial Processes - NEC | 11B CALCINER PRODUCT PULVERIZER #2 |  | OP | 2023 | 15960 | TON |  |  | 8400 | 0 |  |  | PM2.5 Filterable | CAP |  | 1.6029698147044 | TON | [6 empty] | 2005NEI | 2005NEI
13319 | Wilkinson | 2775311 | 31900009 |  | BASF Corporation, Edgar Plant | 212323 | Kaolin, Clay, and Ceramic and Refractory Minerals Mining | 327992 | 32.8453 | -83.2135 | OP | 2023 | 403 | Grinder | 11B CALCINER PRODUCT PULVERIZER #2 | 3.4 | E3LB/HR |  | OP | 2023 | 1 | 30504150 | Industrial Processes - NEC | 11B CALCINER PRODUCT PULVERIZER #2 |  | OP | 2023 | 15960 | TON |  |  | 8400 | 0 |  |  | PM2.5 Primary (Filt + Cond) | CAP |  | 2.1129698147044 | TON | [6 empty] | 2005NEI | 2005NEI
13319 | Wilkinson | 2775311 | 31900009 |  | BASF Corporation, Edgar Plant | 212323 | Kaolin, Clay, and Ceramic and Refractory Minerals Mining | 327992 | 32.8453 | -83.2135 | OP | 2023 | 140B | Indirect-fired Dryer | 11G SPRAY DRYER | 13.9 | E3LB/HR |  | PS | 2023 | 1 | 30504131 | Industrial Processes - NEC | 11G SPRAY DRYER |  | OP | 2022 | 168420 | TON |  |  | 8421 | 0 |  |  | PM Condensible | CAP |  | 5.2275 | TON | [6 empty] | 2005NEI | 2005NEI
13319 | Wilkinson | 2775311 | 31900009 |  | BASF Corporation, Edgar Plant | 212323 | Kaolin, Clay, and Ceramic and Refractory Minerals Mining | 327992 | 32.8453 | -83.2135 | OP | 2023 | 140B | Indirect-fired Dryer | 11G SPRAY DRYER | 13.9 | E3LB/HR |  | PS | 2023 | 1 | 30504131 | Industrial Processes - NEC | 11G SPRAY DRYER |  | OP | 2022 | 168420 | TON |  |  | 8421 | 0 |  |  | PM Filterable/Total Suspended Particulate Matter (TSP) | CAP |  | 35.7725 | TON | [6 empty] | 2005NEI | 2005NEI
13319 | Wilkinson | 2775311 | 31900009 |  | BASF Corporation, Edgar Plant | 212323 | Kaolin, Clay, and Ceramic and Refractory Minerals Mining | 327992 | 32.8453 | -83.2135 | OP | 2023 | 140B | Indirect-fired Dryer | 11G SPRAY DRYER | 13.9 | E3LB/HR |  | PS | 2023 | 1 | 30504131 | Industrial Processes - NEC | 11G SPRAY DRYER |  | OP | 2022 | 168420 | TON |  |  | 8421 | 0 |  |  | PM10 Filterable | CAP |  | 22.4987499959193 | TON | [6 empty] | 2005NEI | 2005NEI
13319 | Wilkinson | 2775311 | 31900009 |  | BASF Corporation, Edgar Plant | 212323 | Kaolin, Clay, and Ceramic and Refractory Minerals Mining | 327992 | 32.8453 | -83.2135 | OP | 2023 | 140B | Indirect-fired Dryer | 11G SPRAY DRYER | 13.9 | E3LB/HR |  | PS | 2023 | 1 | 30504131 | Industrial Processes - NEC | 11G SPRAY DRYER |  | OP | 2022 | 168420 | TON |  |  | 8421 | 0 |  |  | PM10 Primary (Filt + Cond) | CAP |  | 27.7262499959193 | TON | [6 empty] | 2005NEI | 2005NEI
13319 | Wilkinson | 2775311 | 31900009 |  | BASF Corporation, Edgar Plant | 212323 | Kaolin, Clay, and Ceramic and Refractory Minerals Mining | 327992 | 32.8453 | -83.2135 | OP | 2023 | 140B | Indirect-fired Dryer | 11G SPRAY DRYER | 13.9 | E3LB/HR |  | PS | 2023 | 1 | 30504131 | Industrial Processes - NEC | 11G SPRAY DRYER |  | OP | 2022 | 168420 | TON |  |  | 8421 | 0 |  |  | PM2.5 Primary (Filt + Cond) | CAP |  | 21.65794060072 | TON | [6 empty] | 2005NEI | 2005NEI
13319 | Wilkinson | 2775311 | 31900009 |  | BASF Corporation, Edgar Plant | 212323 | Kaolin, Clay, and Ceramic and Refractory Minerals Mining | 327992 | 32.8453 | -83.2135 | OP | 2023 | 140B | Indirect-fired Dryer | 11G SPRAY DRYER | 13.9 | E3LB/HR |  | PS | 2023 | 1 | 30504131 | Industrial Processes - NEC | 11G SPRAY DRYER |  | OP | 2022 | 168420 | TON |  |  | 8421 | 0 |  |  | PM Primary (Filt + Cond) | CAP |  | 41 | TON | [6 empty] | 2005NEI | 2005NEI
13319 | Wilkinson | 2775311 | 31900009 |  | BASF Corporation, Edgar Plant | 212323 | Kaolin, Clay, and Ceramic and Refractory Minerals Mining | 327992 | 32.8453 | -83.2135 | OP | 2023 | 140B | Indirect-fired Dryer | 11G SPRAY DRYER | 13.9 | E3LB/HR |  | PS | 2023 | 1 | 30504131 | Industrial Processes - NEC | 11G SPRAY DRYER |  | OP | 2022 | 168420 | TON |  |  | 8421 | 0 |  |  | PM2.5 Filterable | CAP |  | 16.43044060072 | TON | [6 empty] | 2005NEI | 2005NEI
13319 | Wilkinson | 2775311 | 31900009 |  | BASF Corporation, Edgar Plant | 212323 | Kaolin, Clay, and Ceramic and Refractory Minerals Mining | 327992 | 32.8453 | -83.2135 | OP | 2023 | 170A | Grinder | PLANT 17 #1 MILL | 8.5 | E6BTU/HR |  | PS | 2023 | 2 | 30590001 | Industrial Processes - NEC | PLANT 17 #1 MILL - FUEL OIL |  | TS | 2022 | 27 | GAL |  |  | 2912 | 146 |  |  | Benzo[g,h,i,]Perylene | HAP | HAP-VOC/PAH | .00000003164 | LB | 0 | LB | MMBTU |  |  |  | 2005NEI | 2005NEI
13319 | Wilkinson | 2775311 | 31900009 |  | BASF Corporation, Edgar Plant | 212323 | Kaolin, Clay, and Ceramic and Refractory Minerals Mining | 327992 | 32.8453 | -83.2135 | OP | 2023 | 113 | Grinder | 11F CALCINER PRODUCT PULVERIZER #1 | 2.04 | E3LB/HR |  | PS | 2023 | 1 | 30504150 | Industrial Processes - NEC | 11F CALCINER PRODUCT PULVERIZER #1 |  | OP | 2022 | 9209 | TON |  |  | 8400 | 0 |  |  | PM Primary (Filt + Cond) | CAP |  | 2 | TON | [6 empty] | 2005NEI | 2005NEI
13319 | Wilkinson | 2775311 | 31900009 |  | BASF Corporation, Edgar Plant | 212323 | Kaolin, Clay, and Ceramic and Refractory Minerals Mining | 327992 | 32.8453 | -83.2135 | OP | 2023 | 171A | Grinder | PLANT 17 #2 MILL | 8.5 | E6BTU/HR |  | PS | 2023 | 2 | 30590001 | Industrial Processes - NEC | PLANT 17 #2 MILL - FUEL OIL |  | TS | 2022 | 27 | GAL |  |  | 2912 | 146 |  |  | Acetaldehyde | HAP | HAP-VOC | .0000686 | LB | 0 | LB | MMBTU |  |  |  | 2005NEI | 2005NEI
13319 | Wilkinson | 2775311 | 31900009 |  | BASF Corporation, Edgar Plant | 212323 | Kaolin, Clay, and Ceramic and Refractory Minerals Mining | 327992 | 32.8453 | -83.2135 | OP | 2023 | 113 | Grinder | 11F CALCINER PRODUCT PULVERIZER #1 | 2.04 | E3LB/HR |  | PS | 2023 | 1 | 30504150 | Industrial Processes - NEC | 11F CALCINER PRODUCT PULVERIZER #1 |  | OP | 2022 | 9209 | TON |  |  | 8400 | 0 |  |  | PM2.5 Filterable | CAP |  | .801484907352196 | TON | [6 empty] | 2005NEI | 2005NEI
13319 | Wilkinson | 2775311 | 31900009 |  | BASF Corporation, Edgar Plant | 212323 | Kaolin, Clay, and Ceramic and Refractory Minerals Mining | 327992 | 32.8453 | -83.2135 | OP | 2023 | 113 | Grinder | 11F CALCINER PRODUCT PULVERIZER #1 | 2.04 | E3LB/HR |  | PS | 2023 | 1 | 30504150 | Industrial Processes - NEC | 11F CALCINER PRODUCT PULVERIZER #1 |  | OP | 2022 | 9209 | TON |  |  | 8400 | 0 |  |  | PM10 Primary (Filt + Cond) | CAP |  | 1.35249999980094 | TON | [6 empty] | 2005NEI | 2005NEI
13319 | Wilkinson | 2775311 | 31900009 |  | BASF Corporation, Edgar Plant | 212323 | Kaolin, Clay, and Ceramic and Refractory Minerals Mining | 327992 | 32.8453 | -83.2135 | OP | 2023 | 171A | Grinder | PLANT 17 #2 MILL | 8.5 | E6BTU/HR |  | PS | 2023 | 2 | 30590001 | Industrial Processes - NEC | PLANT 17 #2 MILL - FUEL OIL |  | TS | 2022 | 27 | GAL |  |  | 2912 | 146 |  |  | Acenaphthene | HAP | HAP-VOC/PAH | .0000002954 | LB | 0 | LB | MMBTU |  |  |  | 2005NEI | 2005NEI
13319 | Wilkinson | 2775311 | 31900009 |  | BASF Corporation, Edgar Plant | 212323 | Kaolin, Clay, and Ceramic and Refractory Minerals Mining | 327992 | 32.8453 | -83.2135 | OP | 2023 | 171A | Grinder | PLANT 17 #2 MILL | 8.5 | E6BTU/HR |  | PS | 2023 | 2 | 30590001 | Industrial Processes - NEC | PLANT 17 #2 MILL - FUEL OIL |  | TS | 2022 | 27 | GAL |  |  | 2912 | 146 |  |  | Phenanthrene | HAP | HAP-VOC/PAH | .000000147 | LB | 0 | LB | MMBTU |  |  |  | 2005NEI | 2005NEI
13319 | Wilkinson | 2775311 | 31900009 |  | BASF Corporation, Edgar Plant | 212323 | Kaolin, Clay, and Ceramic and Refractory Minerals Mining | 327992 | 32.8453 | -83.2135 | OP | 2023 | 171A | Grinder | PLANT 17 #2 MILL | 8.5 | E6BTU/HR |  | PS | 2023 | 2 | 30590001 | Industrial Processes - NEC | PLANT 17 #2 MILL - FUEL OIL |  | TS | 2022 | 27 | GAL |  |  | 2912 | 146 |  |  | Fluorene | HAP | HAP-VOC/PAH | .00000006258 | LB | 0 | LB | MMBTU |  |  |  | 2005NEI | 2005NEI
13319 | Wilkinson | 2775311 | 31900009 |  | BASF Corporation, Edgar Plant | 212323 | Kaolin, Clay, and Ceramic and Refractory Minerals Mining | 327992 | 32.8453 | -83.2135 | OP | 2023 | 171A | Grinder | PLANT 17 #2 MILL | 8.5 | E6BTU/HR |  | PS | 2023 | 2 | 30590001 | Industrial Processes - NEC | PLANT 17 #2 MILL - FUEL OIL |  | TS | 2022 | 27 | GAL |  |  | 2912 | 146 |  |  | Naphthalene | HAP | HAP-VOC | .00001582 | LB | 0 | LB | MMBTU |  |  |  | 2005NEI | 2005NEI
13319 | Wilkinson | 2775311 | 31900009 |  | BASF Corporation, Edgar Plant | 212323 | Kaolin, Clay, and Ceramic and Refractory Minerals Mining | 327992 | 32.8453 | -83.2135 | OP | 2023 | 171A | Grinder | PLANT 17 #2 MILL | 8.5 | E6BTU/HR |  | PS | 2023 | 2 | 30590001 | Industrial Processes - NEC | PLANT 17 #2 MILL - FUEL OIL |  | TS | 2022 | 27 | GAL |  |  | 2912 | 146 |  |  | Benzo[b+k]Fluoranthene | HAP | HAP-VOC/PAH | .00000002072 | LB | 0 | LB | MMBTU |  |  |  | 2005NEI | 2005NEI
13319 | Wilkinson | 2775311 | 31900009 |  | BASF Corporation, Edgar Plant | 212323 | Kaolin, Clay, and Ceramic and Refractory Minerals Mining | 327992 | 32.8453 | -83.2135 | OP | 2023 | 171A | Grinder | PLANT 17 #2 MILL | 8.5 | E6BTU/HR |  | PS | 2023 | 2 | 30590001 | Industrial Processes - NEC | PLANT 17 #2 MILL - FUEL OIL |  | TS | 2022 | 27 | GAL |  |  | 2912 | 146 |  |  | Pyrene | HAP | HAP-VOC/PAH | .0000000595 | LB | 0 | LB | MMBTU |  |  |  | 2005NEI | 2005NEI
13319 | Wilkinson | 2775311 | 31900009 |  | BASF Corporation, Edgar Plant | 212323 | Kaolin, Clay, and Ceramic and Refractory Minerals Mining | 327992 | 32.8453 | -83.2135 | OP | 2023 | 171A | Grinder | PLANT 17 #2 MILL | 8.5 | E6BTU/HR |  | PS | 2023 | 2 | 30590001 | Industrial Processes - NEC | PLANT 17 #2 MILL - FUEL OIL |  | TS | 2022 | 27 | GAL |  |  | 2912 | 146 |  |  | Benzo[g,h,i,]Perylene | HAP | HAP-VOC/PAH | .00000003164 | LB | 0 | LB | MMBTU |  |  |  | 2005NEI | 2005NEI
13319 | Wilkinson | 2775311 | 31900009 |  | BASF Corporation, Edgar Plant | 212323 | Kaolin, Clay, and Ceramic and Refractory Minerals Mining | 327992 | 32.8453 | -83.2135 | OP | 2023 | 171A | Grinder | PLANT 17 #2 MILL | 8.5 | E6BTU/HR |  | PS | 2023 | 2 | 30590001 | Industrial Processes - NEC | PLANT 17 #2 MILL - FUEL OIL |  | TS | 2022 | 27 | GAL |  |  | 2912 | 146 |  |  | Indeno[1,2,3-c,d]Pyrene | HAP | HAP-VOC/PAH | .00000002996 | LB | 0 | LB | MMBTU |  |  |  | 2005NEI | 2005NEI
13319 | Wilkinson | 2775311 | 31900009 |  | BASF Corporation, Edgar Plant | 212323 | Kaolin, Clay, and Ceramic and Refractory Minerals Mining | 327992 | 32.8453 | -83.2135 | OP | 2023 | 171A | Grinder | PLANT 17 #2 MILL | 8.5 | E6BTU/HR |  | PS | 2023 | 2 | 30590001 | Industrial Processes - NEC | PLANT 17 #2 MILL - FUEL OIL |  | TS | 2022 | 27 | GAL |  |  | 2912 | 146 |  |  | Acenaphthylene | HAP | HAP-VOC/PAH | .000000003542 | LB | 0 | LB | MMBTU |  |  |  | 2005NEI | 2005NEI
13319 | Wilkinson | 2775311 | 31900009 |  | BASF Corporation, Edgar Plant | 212323 | Kaolin, Clay, and Ceramic and Refractory Minerals Mining | 327992 | 32.8453 | -83.2135 | OP | 2023 | 171A | Grinder | PLANT 17 #2 MILL | 8.5 | E6BTU/HR |  | PS | 2023 | 2 | 30590001 | Industrial Processes - NEC | PLANT 17 #2 MILL - FUEL OIL |  | TS | 2022 | 27 | GAL |  |  | 2912 | 146 |  |  | Chrysene | HAP | HAP-VOC/PAH | .00000003332 | LB | 0 | LB | MMBTU |  |  |  | 2005NEI | 2005NEI
13319 | Wilkinson | 2775311 | 31900009 |  | BASF Corporation, Edgar Plant | 212323 | Kaolin, Clay, and Ceramic and Refractory Minerals Mining | 327992 | 32.8453 | -83.2135 | OP | 2023 | 171A | Grinder | PLANT 17 #2 MILL | 8.5 | E6BTU/HR |  | PS | 2023 | 2 | 30590001 | Industrial Processes - NEC | PLANT 17 #2 MILL - FUEL OIL |  | TS | 2022 | 27 | GAL |  |  | 2912 | 146 |  |  | Formaldehyde | HAP | HAP-VOC | .0004704 | LB | 0 | LB | MMBTU |  |  |  | 2005NEI | 2005NEI
13319 | Wilkinson | 2775311 | 31900009 |  | BASF Corporation, Edgar Plant | 212323 | Kaolin, Clay, and Ceramic and Refractory Minerals Mining | 327992 | 32.8453 | -83.2135 | OP | 2023 | 171A | Grinder | PLANT 17 #2 MILL | 8.5 | E6BTU/HR |  | PS | 2023 | 2 | 30590001 | Industrial Processes - NEC | PLANT 17 #2 MILL - FUEL OIL |  | TS | 2022 | 27 | GAL |  |  | 2912 | 146 |  |  | Benz[a]Anthracene | HAP | HAP-VOC/PAH | .00000005614 | LB | 0 | LB | MMBTU |  |  |  | 2005NEI | 2005NEI
13319 | Wilkinson | 2775311 | 31900009 |  | BASF Corporation, Edgar Plant | 212323 | Kaolin, Clay, and Ceramic and Refractory Minerals Mining | 327992 | 32.8453 | -83.2135 | OP | 2023 | 171A | Grinder | PLANT 17 #2 MILL | 8.5 | E6BTU/HR |  | PS | 2023 | 2 | 30590001 | Industrial Processes - NEC | PLANT 17 #2 MILL - FUEL OIL |  | TS | 2022 | 27 | GAL |  |  | 2912 | 146 |  |  | Benzene | HAP | HAP-VOC | .00000294 | LB | 0 | LB | MMBTU |  |  |  | 2005NEI | 2005NEI
13319 | Wilkinson | 2775311 | 31900009 |  | BASF Corporation, Edgar Plant | 212323 | Kaolin, Clay, and Ceramic and Refractory Minerals Mining | 327992 | 32.8453 | -83.2135 | OP | 2023 | 406 | Grinder | 11C CALCINER FEED PULVERIZER #3 | 3.24 | E3LB/HR |  | OP | 2023 | 1 | 30504119 | Industrial Processes - NEC | 11C CALCINER FEED PULVERIZER #3 |  | OP | 2023 | 15120 | TON |  |  | 8400 | 0 |  |  | PM10 Filterable | CAP |  | 2.19499999960189 | TON | [6 empty] | 2005NEI | 2005NEI
13319 | Wilkinson | 2775311 | 31900009 |  | BASF Corporation, Edgar Plant | 212323 | Kaolin, Clay, and Ceramic and Refractory Minerals Mining | 327992 | 32.8453 | -83.2135 | OP | 2023 | 406 | Grinder | 11C CALCINER FEED PULVERIZER #3 | 3.24 | E3LB/HR |  | OP | 2023 | 1 | 30504119 | Industrial Processes - NEC | 11C CALCINER FEED PULVERIZER #3 |  | OP | 2023 | 15120 | TON |  |  | 8400 | 0 |  |  | PM2.5 Primary (Filt + Cond) | CAP |  | 2.1129698147044 | TON | [6 empty] | 2005NEI | 2005NEI
13319 | Wilkinson | 2775311 | 31900009 |  | BASF Corporation, Edgar Plant | 212323 | Kaolin, Clay, and Ceramic and Refractory Minerals Mining | 327992 | 32.8453 | -83.2135 | OP | 2023 | 406 | Grinder | 11C CALCINER FEED PULVERIZER #3 | 3.24 | E3LB/HR |  | OP | 2023 | 1 | 30504119 | Industrial Processes - NEC | 11C CALCINER FEED PULVERIZER #3 |  | OP | 2023 | 15120 | TON |  |  | 8400 | 0 |  |  | PM Condensible | CAP |  | .51 | TON | [6 empty] | 2005NEI | 2005NEI
13319 | Wilkinson | 2775311 | 31900009 |  | BASF Corporation, Edgar Plant | 212323 | Kaolin, Clay, and Ceramic and Refractory Minerals Mining | 327992 | 32.8453 | -83.2135 | OP | 2023 | 406 | Grinder | 11C CALCINER FEED PULVERIZER #3 | 3.24 | E3LB/HR |  | OP | 2023 | 1 | 30504119 | Industrial Processes - NEC | 11C CALCINER FEED PULVERIZER #3 |  | OP | 2023 | 15120 | TON |  |  | 8400 | 0 |  |  | PM Filterable/Total Suspended Particulate Matter (TSP) | CAP |  | 3.49 | TON | [6 empty] | 2005NEI | 2005NEI
13319 | Wilkinson | 2775311 | 31900009 |  | BASF Corporation, Edgar Plant | 212323 | Kaolin, Clay, and Ceramic and Refractory Minerals Mining | 327992 | 32.8453 | -83.2135 | OP | 2023 | 406 | Grinder | 11C CALCINER FEED PULVERIZER #3 | 3.24 | E3LB/HR |  | OP | 2023 | 1 | 30504119 | Industrial Processes - NEC | 11C CALCINER FEED PULVERIZER #3 |  | OP | 2023 | 15120 | TON |  |  | 8400 | 0 |  |  | PM Primary (Filt + Cond) | CAP |  | 4 | TON | [6 empty] | 2005NEI | 2005NEI
13319 | Wilkinson | 2775311 | 31900009 |  | BASF Corporation, Edgar Plant | 212323 | Kaolin, Clay, and Ceramic and Refractory Minerals Mining | 327992 | 32.8453 | -83.2135 | OP | 2023 | 406 | Grinder | 11C CALCINER FEED PULVERIZER #3 | 3.24 | E3LB/HR |  | OP | 2023 | 1 | 30504119 | Industrial Processes - NEC | 11C CALCINER FEED PULVERIZER #3 |  | OP | 2023 | 15120 | TON |  |  | 8400 | 0 |  |  | PM10 Primary (Filt + Cond) | CAP |  | 2.70499999960189 | TON | [6 empty] | 2005NEI | 2005NEI
13319 | Wilkinson | 2775311 | 31900009 |  | BASF Corporation, Edgar Plant | 212323 | Kaolin, Clay, and Ceramic and Refractory Minerals Mining | 327992 | 32.8453 | -83.2135 | OP | 2023 | 406 | Grinder | 11C CALCINER FEED PULVERIZER #3 | 3.24 | E3LB/HR |  | OP | 2023 | 1 | 30504119 | Industrial Processes - NEC | 11C CALCINER FEED PULVERIZER #3 |  | OP | 2023 | 15120 | TON |  |  | 8400 | 0 |  |  | PM2.5 Filterable | CAP |  | 1.6029698147044 | TON | [6 empty] | 2005NEI | 2005NEI
13319 | Wilkinson | 2775311 | 31900009 |  | BASF Corporation, Edgar Plant | 212323 | Kaolin, Clay, and Ceramic and Refractory Minerals Mining | 327992 | 32.8453 | -83.2135 | OP | 2023 | 113 | Grinder | 11F CALCINER PRODUCT PULVERIZER #1 | 2.04 | E3LB/HR |  | PS | 2023 | 1 | 30504150 | Industrial Processes - NEC | 11F CALCINER PRODUCT PULVERIZER #1 |  | OP | 2022 | 9209 | TON |  |  | 8400 | 0 |  |  | PM Condensible | CAP |  | .255 | TON | [6 empty] | 2005NEI | 2005NEI
13319 | Wilkinson | 2775311 | 31900009 |  | BASF Corporation, Edgar Plant | 212323 | Kaolin, Clay, and Ceramic and Refractory Minerals Mining | 327992 | 32.8453 | -83.2135 | OP | 2023 | 113 | Grinder | 11F CALCINER PRODUCT PULVERIZER #1 | 2.04 | E3LB/HR |  | PS | 2023 | 1 | 30504150 | Industrial Processes - NEC | 11F CALCINER PRODUCT PULVERIZER #1 |  | OP | 2022 | 9209 | TON |  |  | 8400 | 0 |  |  | PM Filterable/Total Suspended Particulate Matter (TSP) | CAP |  | 1.745 | TON | [6 empty] | 2005NEI | 2005NEI
13319 | Wilkinson | 2775311 | 31900009 |  | BASF Corporation, Edgar Plant | 212323 | Kaolin, Clay, and Ceramic and Refractory Minerals Mining | 327992 | 32.8453 | -83.2135 | OP | 2023 | 113 | Grinder | 11F CALCINER PRODUCT PULVERIZER #1 | 2.04 | E3LB/HR |  | PS | 2023 | 1 | 30504150 | Industrial Processes - NEC | 11F CALCINER PRODUCT PULVERIZER #1 |  | OP | 2022 | 9209 | TON |  |  | 8400 | 0 |  |  | PM10 Filterable | CAP |  | 1.09749999980094 | TON | [6 empty] | 2005NEI | 2005NEI
13319 | Wilkinson | 2775311 | 31900009 |  | BASF Corporation, Edgar Plant | 212323 | Kaolin, Clay, and Ceramic and Refractory Minerals Mining | 327992 | 32.8453 | -83.2135 | OP | 2023 | 113 | Grinder | 11F CALCINER PRODUCT PULVERIZER #1 | 2.04 | E3LB/HR |  | PS | 2023 | 1 | 30504150 | Industrial Processes - NEC | 11F CALCINER PRODUCT PULVERIZER #1 |  | OP | 2022 | 9209 | TON |  |  | 8400 | 0 |  |  | PM2.5 Primary (Filt + Cond) | CAP |  | 1.0564849073522 | TON | [6 empty] | 2005NEI | 2005NEI
13319 | Wilkinson | 2775311 | 31900009 |  | BASF Corporation, Edgar Plant | 212323 | Kaolin, Clay, and Ceramic and Refractory Minerals Mining | 327992 | 32.8453 | -83.2135 | OP | 2023 | 91 | Other bulk material equipment | 11E CALCINER COOLER COLLECTOR | 12.8 | E3LB/HR |  | OP | 2023 | 1 | 30504170 | Industrial Processes - Storage and Transfer | 11E CALCINER COOLER COLLECTOR |  | OP | 2023 | 59640 | TON |  |  | 8400 | 0 |  |  | PM2.5 Primary (Filt + Cond) | CAP |  | 6.33890944411319 | TON | [6 empty] | 2005NEI | 2005NEI
13319 | Wilkinson | 2775311 | 31900009 |  | BASF Corporation, Edgar Plant | 212323 | Kaolin, Clay, and Ceramic and Refractory Minerals Mining | 327992 | 32.8453 | -83.2135 | OP | 2023 | 403 | Grinder | 11B CALCINER PRODUCT PULVERIZER #2 | 3.4 | E3LB/HR |  | OP | 2023 | 1 | 30504150 | Industrial Processes - NEC | 11B CALCINER PRODUCT PULVERIZER #2 |  | OP | 2023 | 15960 | TON |  |  | 8400 | 0 |  |  | PM10 Filterable | CAP |  | 2.19499999960189 | TON | [6 empty] | 2005NEI | 2005NEI
13319 | Wilkinson | 2775311 | 31900009 |  | BASF Corporation, Edgar Plant | 212323 | Kaolin, Clay, and Ceramic and Refractory Minerals Mining | 327992 | 32.8453 | -83.2135 | OP | 2023 | 71 | Other bulk material equipment | 11D CALCINER COOLER COLLECTOR | 10.4 | E3LB/HR |  | OP | 2023 | 1 | 30504170 | Industrial Processes - Storage and Transfer | 11D CALCINER COOLER COLLECTOR |  | OP | 2023 | 48720 | TON |  |  | 8400 | 0 |  |  | PM10 Primary (Filt + Cond) | CAP |  | 15.5537499977109 | TON | [6 empty] | 2005NEI | 2005NEI
13319 | Wilkinson | 2775311 | 31900009 |  | BASF Corporation, Edgar Plant | 212323 | Kaolin, Clay, and Ceramic and Refractory Minerals Mining | 327992 | 32.8453 | -83.2135 | OP | 2023 | 10B | Calciner | 11A CALCINER | 5.32 | E3LB/HR |  | PS | 2023 | 1 | 30504140 | Industrial Processes - NEC | 11A CALCINER |  | OP | 2022 | 40401 | TON |  |  | 7623 | 0 |  |  | PM2.5 Primary (Filt + Cond) | CAP |  | 15.7842324422389 | TON | [6 empty] | 2005NEI | 2005NEI
13319 | Wilkinson | 2775311 | 31900009 |  | BASF Corporation, Edgar Plant | 212323 | Kaolin, Clay, and Ceramic and Refractory Minerals Mining | 327992 | 32.8453 | -83.2135 | OP | 2023 | 10B | Calciner | 11A CALCINER | 5.32 | E3LB/HR |  | PS | 2023 | 1 | 30504140 | Industrial Processes - NEC | 11A CALCINER |  | OP | 2022 | 40401 | TON |  |  | 7623 | 0 |  |  | Sulfur Dioxide | CAP |  | 16 | TON | .77 | LB | TON |  |  |  | 2005NEI | 2005NEI
13319 | Wilkinson | 2775311 | 31900009 |  | BASF Corporation, Edgar Plant | 212323 | Kaolin, Clay, and Ceramic and Refractory Minerals Mining | 327992 | 32.8453 | -83.2135 | OP | 2023 | 10B | Calciner | 11A CALCINER | 5.32 | E3LB/HR |  | PS | 2023 | 1 | 30504140 | Industrial Processes - NEC | 11A CALCINER |  | OP | 2022 | 40401 | TON |  |  | 7623 | 0 |  |  | PM Primary (Filt + Cond) | CAP |  | 31 | TON | [6 empty] | 2005NEI | 2005NEI
13319 | Wilkinson | 2775311 | 31900009 |  | BASF Corporation, Edgar Plant | 212323 | Kaolin, Clay, and Ceramic and Refractory Minerals Mining | 327992 | 32.8453 | -83.2135 | OP | 2023 | 10B | Calciner | 11A CALCINER | 5.32 | E3LB/HR |  | PS | 2023 | 1 | 30504140 | Industrial Processes - NEC | 11A CALCINER |  | OP | 2022 | 40401 | TON |  |  | 7623 | 0 |  |  | PM10 Primary (Filt + Cond) | CAP |  | 20.9637499969146 | TON | [6 empty] | 2005NEI | 2005NEI
13319 | Wilkinson | 2775311 | 31900009 |  | BASF Corporation, Edgar Plant | 212323 | Kaolin, Clay, and Ceramic and Refractory Minerals Mining | 327992 | 32.8453 | -83.2135 | OP | 2023 | 93 | Grinder | 11E CALCINER PRODUCT PULVERIZER #1 | 3.24 | E3LB/HR |  | OP | 2023 | 1 | 30504150 | Industrial Processes - NEC | 11E CALCINER PRODUCT PULVERIZER #1 |  | OP | 2023 | 15120 | TON |  |  | 8400 | 0 |  |  | PM Condensible | CAP |  | .1275 | TON | [6 empty] | 2005NEI | 2005NEI
13319 | Wilkinson | 2775311 | 31900009 |  | BASF Corporation, Edgar Plant | 212323 | Kaolin, Clay, and Ceramic and Refractory Minerals Mining | 327992 | 32.8453 | -83.2135 | OP | 2023 | 93 | Grinder | 11E CALCINER PRODUCT PULVERIZER #1 | 3.24 | E3LB/HR |  | OP | 2023 | 1 | 30504150 | Industrial Processes - NEC | 11E CALCINER PRODUCT PULVERIZER #1 |  | OP | 2023 | 15120 | TON |  |  | 8400 | 0 |  |  | PM Filterable/Total Suspended Particulate Matter (TSP) | CAP |  | .8725 | TON | [6 empty] | 2005NEI | 2005NEI
13319 | Wilkinson | 2775311 | 31900009 |  | BASF Corporation, Edgar Plant | 212323 | Kaolin, Clay, and Ceramic and Refractory Minerals Mining | 327992 | 32.8453 | -83.2135 | OP | 2023 | 93 | Grinder | 11E CALCINER PRODUCT PULVERIZER #1 | 3.24 | E3LB/HR |  | OP | 2023 | 1 | 30504150 | Industrial Processes - NEC | 11E CALCINER PRODUCT PULVERIZER #1 |  | OP | 2023 | 15120 | TON |  |  | 8400 | 0 |  |  | PM Primary (Filt + Cond) | CAP |  | 1 | TON | [6 empty] | 2005NEI | 2005NEI
13319 | Wilkinson | 2775311 | 31900009 |  | BASF Corporation, Edgar Plant | 212323 | Kaolin, Clay, and Ceramic and Refractory Minerals Mining | 327992 | 32.8453 | -83.2135 | OP | 2023 | 93 | Grinder | 11E CALCINER PRODUCT PULVERIZER #1 | 3.24 | E3LB/HR |  | OP | 2023 | 1 | 30504150 | Industrial Processes - NEC | 11E CALCINER PRODUCT PULVERIZER #1 |  | OP | 2023 | 15120 | TON |  |  | 8400 | 0 |  |  | PM10 Filterable | CAP |  | .548749999900472 | TON | [6 empty] | 2005NEI | 2005NEI
13319 | Wilkinson | 2775311 | 31900009 |  | BASF Corporation, Edgar Plant | 212323 | Kaolin, Clay, and Ceramic and Refractory Minerals Mining | 327992 | 32.8453 | -83.2135 | OP | 2023 | 93 | Grinder | 11E CALCINER PRODUCT PULVERIZER #1 | 3.24 | E3LB/HR |  | OP | 2023 | 1 | 30504150 | Industrial Processes - NEC | 11E CALCINER PRODUCT PULVERIZER #1 |  | OP | 2023 | 15120 | TON |  |  | 8400 | 0 |  |  | PM10 Primary (Filt + Cond) | CAP |  | .676249999900472 | TON | [6 empty] | 2005NEI | 2005NEI
13319 | Wilkinson | 2775311 | 31900009 |  | BASF Corporation, Edgar Plant | 212323 | Kaolin, Clay, and Ceramic and Refractory Minerals Mining | 327992 | 32.8453 | -83.2135 | OP | 2023 | 93 | Grinder | 11E CALCINER PRODUCT PULVERIZER #1 | 3.24 | E3LB/HR |  | OP | 2023 | 1 | 30504150 | Industrial Processes - NEC | 11E CALCINER PRODUCT PULVERIZER #1 |  | OP | 2023 | 15120 | TON |  |  | 8400 | 0 |  |  | PM2.5 Filterable | CAP |  | .400742453676099 | TON | [6 empty] | 2005NEI | 2005NEI
13319 | Wilkinson | 2775311 | 31900009 |  | BASF Corporation, Edgar Plant | 212323 | Kaolin, Clay, and Ceramic and Refractory Minerals Mining | 327992 | 32.8453 | -83.2135 | OP | 2023 | 10B | Calciner | 11A CALCINER | 5.32 | E3LB/HR |  | PS | 2023 | 1 | 30504140 | Industrial Processes - NEC | 11A CALCINER |  | OP | 2022 | 40401 | TON |  |  | 7623 | 0 |  |  | PM2.5 Filterable | CAP |  | 11.8317324422389 | TON | [6 empty] | 2005NEI | 2005NEI
13319 | Wilkinson | 2775311 | 31900009 |  | BASF Corporation, Edgar Plant | 212323 | Kaolin, Clay, and Ceramic and Refractory Minerals Mining | 327992 | 32.8453 | -83.2135 | OP | 2023 | 93 | Grinder | 11E CALCINER PRODUCT PULVERIZER #1 | 3.24 | E3LB/HR |  | OP | 2023 | 1 | 30504150 | Industrial Processes - NEC | 11E CALCINER PRODUCT PULVERIZER #1 |  | OP | 2023 | 15120 | TON |  |  | 8400 | 0 |  |  | PM2.5 Primary (Filt + Cond) | CAP |  | .528242453676099 | TON | [6 empty] | 2005NEI | 2005NEI
13319 | Wilkinson | 2775311 | 31900009 |  | BASF Corporation, Edgar Plant | 212323 | Kaolin, Clay, and Ceramic and Refractory Minerals Mining | 327992 | 32.8453 | -83.2135 | OP | 2023 | 433 | Grinder | 11F CALCINER PRODUCT PULVERIZER #7 | 2.04 | E3LB/HR |  | PS | 2023 | 1 | 30504150 | Industrial Processes - NEC | 11F CALCINER PRODUCT PULVERIZER #7 |  | OP | 2022 | 9209 | TON |  |  | 8400 | 0 |  |  | PM2.5 Filterable | CAP |  | .801484907352196 | TON | [6 empty] | 2005NEI | 2005NEI
13319 | Wilkinson | 2775311 | 31900009 |  | BASF Corporation, Edgar Plant | 212323 | Kaolin, Clay, and Ceramic and Refractory Minerals Mining | 327992 | 32.8453 | -83.2135 | OP | 2023 | 433 | Grinder | 11F CALCINER PRODUCT PULVERIZER #7 | 2.04 | E3LB/HR |  | PS | 2023 | 1 | 30504150 | Industrial Processes - NEC | 11F CALCINER PRODUCT PULVERIZER #7 |  | OP | 2022 | 9209 | TON |  |  | 8400 | 0 |  |  | PM Condensible | CAP |  | .255 | TON | [6 empty] | 2005NEI | 2005NEI
13319 | Wilkinson | 2775311 | 31900009 |  | BASF Corporation, Edgar Plant | 212323 | Kaolin, Clay, and Ceramic and Refractory Minerals Mining | 327992 | 32.8453 | -83.2135 | OP | 2023 | 433 | Grinder | 11F CALCINER PRODUCT PULVERIZER #7 | 2.04 | E3LB/HR |  | PS | 2023 | 1 | 30504150 | Industrial Processes - NEC | 11F CALCINER PRODUCT PULVERIZER #7 |  | OP | 2022 | 9209 | TON |  |  | 8400 | 0 |  |  | PM10 Filterable | CAP |  | 1.09749999980094 | TON | [6 empty] | 2005NEI | 2005NEI
13319 | Wilkinson | 2775311 | 31900009 |  | BASF Corporation, Edgar Plant | 212323 | Kaolin, Clay, and Ceramic and Refractory Minerals Mining | 327992 | 32.8453 | -83.2135 | OP | 2023 | 433 | Grinder | 11F CALCINER PRODUCT PULVERIZER #7 | 2.04 | E3LB/HR |  | PS | 2023 | 1 | 30504150 | Industrial Processes - NEC | 11F CALCINER PRODUCT PULVERIZER #7 |  | OP | 2022 | 9209 | TON |  |  | 8400 | 0 |  |  | PM10 Primary (Filt + Cond) | CAP |  | 1.35249999980094 | TON | [6 empty] | 2005NEI | 2005NEI
13319 | Wilkinson | 2775311 | 31900009 |  | BASF Corporation, Edgar Plant | 212323 | Kaolin, Clay, and Ceramic and Refractory Minerals Mining | 327992 | 32.8453 | -83.2135 | OP | 2023 | 433 | Grinder | 11F CALCINER PRODUCT PULVERIZER #7 | 2.04 | E3LB/HR |  | PS | 2023 | 1 | 30504150 | Industrial Processes - NEC | 11F CALCINER PRODUCT PULVERIZER #7 |  | OP | 2022 | 9209 | TON |  |  | 8400 | 0 |  |  | PM2.5 Primary (Filt + Cond) | CAP |  | 1.0564849073522 | TON | [6 empty] | 2005NEI | 2005NEI
13319 | Wilkinson | 2775311 | 31900009 |  | BASF Corporation, Edgar Plant | 212323 | Kaolin, Clay, and Ceramic and Refractory Minerals Mining | 327992 | 32.8453 | -83.2135 | OP | 2023 | 425 | Grinder | 11F CALCINER FEED PULVERIZER #8 | 3.4 | E3LB/HR |  | PS | 2023 | 1 | 30504119 | Industrial Processes - NEC | 11F CALCINER FEED PULVERIZER #8 |  | OP | 2022 | 15907 | TON |  |  | 8400 | 0 |  |  | PM Condensible | CAP |  | .255 | TON | [6 empty] | 2005NEI | 2005NEI
13319 | Wilkinson | 2775311 | 31900009 |  | BASF Corporation, Edgar Plant | 212323 | Kaolin, Clay, and Ceramic and Refractory Minerals Mining | 327992 | 32.8453 | -83.2135 | OP | 2023 | 425 | Grinder | 11F CALCINER FEED PULVERIZER #8 | 3.4 | E3LB/HR |  | PS | 2023 | 1 | 30504119 | Industrial Processes - NEC | 11F CALCINER FEED PULVERIZER #8 |  | OP | 2022 | 15907 | TON |  |  | 8400 | 0 |  |  | PM Filterable/Total Suspended Particulate Matter (TSP) | CAP |  | 1.745 | TON | [6 empty] | 2005NEI | 2005NEI
13319 | Wilkinson | 2775311 | 31900009 |  | BASF Corporation, Edgar Plant | 212323 | Kaolin, Clay, and Ceramic and Refractory Minerals Mining | 327992 | 32.8453 | -83.2135 | OP | 2023 | 425 | Grinder | 11F CALCINER FEED PULVERIZER #8 | 3.4 | E3LB/HR |  | PS | 2023 | 1 | 30504119 | Industrial Processes - NEC | 11F CALCINER FEED PULVERIZER #8 |  | OP | 2022 | 15907 | TON |  |  | 8400 | 0 |  |  | PM Primary (Filt + Cond) | CAP |  | 2 | TON | [6 empty] | 2005NEI | 2005NEI
13319 | Wilkinson | 2775311 | 31900009 |  | BASF Corporation, Edgar Plant | 212323 | Kaolin, Clay, and Ceramic and Refractory Minerals Mining | 327992 | 32.8453 | -83.2135 | OP | 2023 | 425 | Grinder | 11F CALCINER FEED PULVERIZER #8 | 3.4 | E3LB/HR |  | PS | 2023 | 1 | 30504119 | Industrial Processes - NEC | 11F CALCINER FEED PULVERIZER #8 |  | OP | 2022 | 15907 | TON |  |  | 8400 | 0 |  |  | PM10 Filterable | CAP |  | 1.09749999980094 | TON | [6 empty] | 2005NEI | 2005NEI
13319 | Wilkinson | 2775311 | 31900009 |  | BASF Corporation, Edgar Plant | 212323 | Kaolin, Clay, and Ceramic and Refractory Minerals Mining | 327992 | 32.8453 | -83.2135 | OP | 2023 | 425 | Grinder | 11F CALCINER FEED PULVERIZER #8 | 3.4 | E3LB/HR |  | PS | 2023 | 1 | 30504119 | Industrial Processes - NEC | 11F CALCINER FEED PULVERIZER #8 |  | OP | 2022 | 15907 | TON |  |  | 8400 | 0 |  |  | PM10 Primary (Filt + Cond) | CAP |  | 1.35249999980094 | TON | [6 empty] | 2005NEI | 2005NEI
13319 | Wilkinson | 2775311 | 31900009 |  | BASF Corporation, Edgar Plant | 212323 | Kaolin, Clay, and Ceramic and Refractory Minerals Mining | 327992 | 32.8453 | -83.2135 | OP | 2023 | 433 | Grinder | 11F CALCINER PRODUCT PULVERIZER #7 | 2.04 | E3LB/HR |  | PS | 2023 | 1 | 30504150 | Industrial Processes - NEC | 11F CALCINER PRODUCT PULVERIZER #7 |  | OP | 2022 | 9209 | TON |  |  | 8400 | 0 |  |  | PM Primary (Filt + Cond) | CAP |  | 2 | TON | [6 empty] | 2005NEI | 2005NEI
13319 | Wilkinson | 2775311 | 31900009 |  | BASF Corporation, Edgar Plant | 212323 | Kaolin, Clay, and Ceramic and Refractory Minerals Mining | 327992 | 32.8453 | -83.2135 | OP | 2023 | 10B | Calciner | 11A CALCINER | 5.32 | E3LB/HR |  | PS | 2023 | 1 | 30504140 | Industrial Processes - NEC | 11A CALCINER |  | OP | 2022 | 40401 | TON |  |  | 7623 | 0 |  |  | PM10 Filterable | CAP |  | 17.0112499969146 | TON | [6 empty] | 2005NEI | 2005NEI
13319 | Wilkinson | 2775311 | 31900009 |  | BASF Corporation, Edgar Plant | 212323 | Kaolin, Clay, and Ceramic and Refractory Minerals Mining | 327992 | 32.8453 | -83.2135 | OP | 2023 | 10B | Calciner | 11A CALCINER | 5.32 | E3LB/HR |  | PS | 2023 | 1 | 30504140 | Industrial Processes - NEC | 11A CALCINER |  | OP | 2022 | 40401 | TON |  |  | 7623 | 0 |  |  | PM Filterable/Total Suspended Particulate Matter (TSP) | CAP |  | 27.0475 | TON | [6 empty] | 2005NEI | 2005NEI
13319 | Wilkinson | 2775311 | 31900009 |  | BASF Corporation, Edgar Plant | 212323 | Kaolin, Clay, and Ceramic and Refractory Minerals Mining | 327992 | 32.8453 | -83.2135 | OP | 2023 | 10B | Calciner | 11A CALCINER | 5.32 | E3LB/HR |  | PS | 2023 | 1 | 30504140 | Industrial Processes - NEC | 11A CALCINER |  | OP | 2022 | 40401 | TON |  |  | 7623 | 0 |  |  | PM Condensible | CAP |  | 3.9525 | TON | [6 empty] | 2005NEI | 2005NEI
13319 | Wilkinson | 2775311 | 31900009 |  | BASF Corporation, Edgar Plant | 212323 | Kaolin, Clay, and Ceramic and Refractory Minerals Mining | 327992 | 32.8453 | -83.2135 | OP | 2023 | 417 | Grinder | 11E CALCINER PRODUCT PULVERIZER #3 | 3.24 | E3LB/HR |  | OP | 2023 | 1 | 30504150 | Industrial Processes - NEC | 11E CALCINER PRODUCT PULVERIZER #3 |  | OP | 2023 | 15120 | TON |  |  | 8400 | 0 |  |  | PM Primary (Filt + Cond) | CAP |  | 1 | TON | [6 empty] | 2005NEI | 2005NEI
13319 | Wilkinson | 2775311 | 31900009 |  | BASF Corporation, Edgar Plant | 212323 | Kaolin, Clay, and Ceramic and Refractory Minerals Mining | 327992 | 32.8453 | -83.2135 | OP | 2023 | 417 | Grinder | 11E CALCINER PRODUCT PULVERIZER #3 | 3.24 | E3LB/HR |  | OP | 2023 | 1 | 30504150 | Industrial Processes - NEC | 11E CALCINER PRODUCT PULVERIZER #3 |  | OP | 2023 | 15120 | TON |  |  | 8400 | 0 |  |  | PM2.5 Filterable | CAP |  | .400742453676099 | TON | [6 empty] | 2005NEI | 2005NEI
13319 | Wilkinson | 2775311 | 31900009 |  | BASF Corporation, Edgar Plant | 212323 | Kaolin, Clay, and Ceramic and Refractory Minerals Mining | 327992 | 32.8453 | -83.2135 | OP | 2023 | 33 | Grinder | 11B CALCINER FEED PULVERIZER #2 | 4.26 | E3LB/HR |  | OP | 2023 | 1 | 30504119 | Industrial Processes - NEC | 11B CALCINER FEED PULVERIZER #2 |  | OP | 2023 | 20160 | TON |  |  | 8400 | 0 |  |  | PM Condensible | CAP |  | .6375 | TON | [6 empty] | 2005NEI | 2005NEI
13319 | Wilkinson | 2775311 | 31900009 |  | BASF Corporation, Edgar Plant | 212323 | Kaolin, Clay, and Ceramic and Refractory Minerals Mining | 327992 | 32.8453 | -83.2135 | OP | 2023 | 33 | Grinder | 11B CALCINER FEED PULVERIZER #2 | 4.26 | E3LB/HR |  | OP | 2023 | 1 | 30504119 | Industrial Processes - NEC | 11B CALCINER FEED PULVERIZER #2 |  | OP | 2023 | 20160 | TON |  |  | 8400 | 0 |  |  | PM Filterable/Total Suspended Particulate Matter (TSP) | CAP |  | 4.3625 | TON | [6 empty] | 2005NEI | 2005NEI
13319 | Wilkinson | 2775311 | 31900009 |  | BASF Corporation, Edgar Plant | 212323 | Kaolin, Clay, and Ceramic and Refractory Minerals Mining | 327992 | 32.8453 | -83.2135 | OP | 2023 | 33 | Grinder | 11B CALCINER FEED PULVERIZER #2 | 4.26 | E3LB/HR |  | OP | 2023 | 1 | 30504119 | Industrial Processes - NEC | 11B CALCINER FEED PULVERIZER #2 |  | OP | 2023 | 20160 | TON |  |  | 8400 | 0 |  |  | PM Primary (Filt + Cond) | CAP |  | 5 | TON | [6 empty] | 2005NEI | 2005NEI
13319 | Wilkinson | 2775311 | 31900009 |  | BASF Corporation, Edgar Plant | 212323 | Kaolin, Clay, and Ceramic and Refractory Minerals Mining | 327992 | 32.8453 | -83.2135 | OP | 2023 | 33 | Grinder | 11B CALCINER FEED PULVERIZER #2 | 4.26 | E3LB/HR |  | OP | 2023 | 1 | 30504119 | Industrial Processes - NEC | 11B CALCINER FEED PULVERIZER #2 |  | OP | 2023 | 20160 | TON |  |  | 8400 | 0 |  |  | PM10 Filterable | CAP |  | 2.74374999950236 | TON | [6 empty] | 2005NEI | 2005NEI
13319 | Wilkinson | 2775311 | 31900009 |  | BASF Corporation, Edgar Plant | 212323 | Kaolin, Clay, and Ceramic and Refractory Minerals Mining | 327992 | 32.8453 | -83.2135 | OP | 2023 | 33 | Grinder | 11B CALCINER FEED PULVERIZER #2 | 4.26 | E3LB/HR |  | OP | 2023 | 1 | 30504119 | Industrial Processes - NEC | 11B CALCINER FEED PULVERIZER #2 |  | OP | 2023 | 20160 | TON |  |  | 8400 | 0 |  |  | PM10 Primary (Filt + Cond) | CAP |  | 3.38124999950236 | TON | [6 empty] | 2005NEI | 2005NEI
13319 | Wilkinson | 2775311 | 31900009 |  | BASF Corporation, Edgar Plant | 212323 | Kaolin, Clay, and Ceramic and Refractory Minerals Mining | 327992 | 32.8453 | -83.2135 | OP | 2023 | 33 | Grinder | 11B CALCINER FEED PULVERIZER #2 | 4.26 | E3LB/HR |  | OP | 2023 | 1 | 30504119 | Industrial Processes - NEC | 11B CALCINER FEED PULVERIZER #2 |  | OP | 2023 | 20160 | TON |  |  | 8400 | 0 |  |  | PM2.5 Filterable | CAP |  | 2.0037122683805 | TON | [6 empty] | 2005NEI | 2005NEI
13319 | Wilkinson | 2775311 | 31900009 |  | BASF Corporation, Edgar Plant | 212323 | Kaolin, Clay, and Ceramic and Refractory Minerals Mining | 327992 | 32.8453 | -83.2135 | OP | 2023 | 33 | Grinder | 11B CALCINER FEED PULVERIZER #2 | 4.26 | E3LB/HR |  | OP | 2023 | 1 | 30504119 | Industrial Processes - NEC | 11B CALCINER FEED PULVERIZER #2 |  | OP | 2023 | 20160 | TON |  |  | 8400 | 0 |  |  | PM2.5 Primary (Filt + Cond) | CAP |  | 2.6412122683805 | TON | [6 empty] | 2005NEI | 2005NEI
13319 | Wilkinson | 2775311 | 31900009 |  | BASF Corporation, Edgar Plant | 212323 | Kaolin, Clay, and Ceramic and Refractory Minerals Mining | 327992 | 32.8453 | -83.2135 | OP | 2023 | 432 | Grinder | 11F CALCINER PRODUCT PULVERIZER #6 | 2.04 | E3LB/HR |  | PS | 2023 | 1 | 30504150 | Industrial Processes - NEC | 11F CALCINER PRODUCT PULVERIZER #6 |  | OP | 2022 | 9209 | TON |  |  | 8400 | 0 |  |  | PM Condensible | CAP |  | .255 | TON | [6 empty] | 2005NEI | 2005NEI
13319 | Wilkinson | 2775311 | 31900009 |  | BASF Corporation, Edgar Plant | 212323 | Kaolin, Clay, and Ceramic and Refractory Minerals Mining | 327992 | 32.8453 | -83.2135 | OP | 2023 | 432 | Grinder | 11F CALCINER PRODUCT PULVERIZER #6 | 2.04 | E3LB/HR |  | PS | 2023 | 1 | 30504150 | Industrial Processes - NEC | 11F CALCINER PRODUCT PULVERIZER #6 |  | OP | 2022 | 9209 | TON |  |  | 8400 | 0 |  |  | PM Filterable/Total Suspended Particulate Matter (TSP) | CAP |  | 1.745 | TON | [6 empty] | 2005NEI | 2005NEI
13319 | Wilkinson | 2775311 | 31900009 |  | BASF Corporation, Edgar Plant | 212323 | Kaolin, Clay, and Ceramic and Refractory Minerals Mining | 327992 | 32.8453 | -83.2135 | OP | 2023 | 432 | Grinder | 11F CALCINER PRODUCT PULVERIZER #6 | 2.04 | E3LB/HR |  | PS | 2023 | 1 | 30504150 | Industrial Processes - NEC | 11F CALCINER PRODUCT PULVERIZER #6 |  | OP | 2022 | 9209 | TON |  |  | 8400 | 0 |  |  | PM Primary (Filt + Cond) | CAP |  | 2 | TON | [6 empty] | 2005NEI | 2005NEI
13319 | Wilkinson | 2775311 | 31900009 |  | BASF Corporation, Edgar Plant | 212323 | Kaolin, Clay, and Ceramic and Refractory Minerals Mining | 327992 | 32.8453 | -83.2135 | OP | 2023 | 432 | Grinder | 11F CALCINER PRODUCT PULVERIZER #6 | 2.04 | E3LB/HR |  | PS | 2023 | 1 | 30504150 | Industrial Processes - NEC | 11F CALCINER PRODUCT PULVERIZER #6 |  | OP | 2022 | 9209 | TON |  |  | 8400 | 0 |  |  | PM10 Primary (Filt + Cond) | CAP |  | 1.35249999980094 | TON | [6 empty] | 2005NEI | 2005NEI
13319 | Wilkinson | 2775311 | 31900009 |  | BASF Corporation, Edgar Plant | 212323 | Kaolin, Clay, and Ceramic and Refractory Minerals Mining | 327992 | 32.8453 | -83.2135 | OP | 2023 | 432 | Grinder | 11F CALCINER PRODUCT PULVERIZER #6 | 2.04 | E3LB/HR |  | PS | 2023 | 1 | 30504150 | Industrial Processes - NEC | 11F CALCINER PRODUCT PULVERIZER #6 |  | OP | 2022 | 9209 | TON |  |  | 8400 | 0 |  |  | PM2.5 Filterable | CAP |  | .801484907352196 | TON | [6 empty] | 2005NEI | 2005NEI
13319 | Wilkinson | 2775311 | 31900009 |  | BASF Corporation, Edgar Plant | 212323 | Kaolin, Clay, and Ceramic and Refractory Minerals Mining | 327992 | 32.8453 | -83.2135 | OP | 2023 | 432 | Grinder | 11F CALCINER PRODUCT PULVERIZER #6 | 2.04 | E3LB/HR |  | PS | 2023 | 1 | 30504150 | Industrial Processes - NEC | 11F CALCINER PRODUCT PULVERIZER #6 |  | OP | 2022 | 9209 | TON |  |  | 8400 | 0 |  |  | PM10 Filterable | CAP |  | 1.09749999980094 | TON | [6 empty] | 2005NEI | 2005NEI
13319 | Wilkinson | 2775311 | 31900009 |  | BASF Corporation, Edgar Plant | 212323 | Kaolin, Clay, and Ceramic and Refractory Minerals Mining | 327992 | 32.8453 | -83.2135 | OP | 2023 | 432 | Grinder | 11F CALCINER PRODUCT PULVERIZER #6 | 2.04 | E3LB/HR |  | PS | 2023 | 1 | 30504150 | Industrial Processes - NEC | 11F CALCINER PRODUCT PULVERIZER #6 |  | OP | 2022 | 9209 | TON |  |  | 8400 | 0 |  |  | PM2.5 Primary (Filt + Cond) | CAP |  | 1.0564849073522 | TON | [6 empty] | 2005NEI | 2005NEI
13319 | Wilkinson | 2775311 | 31900009 |  | BASF Corporation, Edgar Plant | 212323 | Kaolin, Clay, and Ceramic and Refractory Minerals Mining | 327992 | 32.8453 | -83.2135 | OP | 2023 | 6B | Indirect-fired Dryer | 1B SPRAY DRYER | 32.2 | E3LB/HR |  | OP | 2023 | 1 | 30504131 | Industrial Processes - NEC | 1B SPRAY DRYER |  | OP | 2023 | 169831 | TON |  |  | 5959 | 0 |  |  | PM Filterable/Total Suspended Particulate Matter (TSP) | CAP |  | 82.015 | TON | [6 empty] | 2005NEI | 2005NEI
13319 | Wilkinson | 2775311 | 31900009 |  | BASF Corporation, Edgar Plant | 212323 | Kaolin, Clay, and Ceramic and Refractory Minerals Mining | 327992 | 32.8453 | -83.2135 | OP | 2023 | 6B | Indirect-fired Dryer | 1B SPRAY DRYER | 32.2 | E3LB/HR |  | OP | 2023 | 1 | 30504131 | Industrial Processes - NEC | 1B SPRAY DRYER |  | OP | 2023 | 169831 | TON |  |  | 5959 | 0 |  |  | PM10 Primary (Filt + Cond) | CAP |  | 63.5674999906444 | TON | [6 empty] | 2005NEI | 2005NEI
13319 | Wilkinson | 2775311 | 31900009 |  | BASF Corporation, Edgar Plant | 212323 | Kaolin, Clay, and Ceramic and Refractory Minerals Mining | 327992 | 32.8453 | -83.2135 | OP | 2023 | 6B | Indirect-fired Dryer | 1B SPRAY DRYER | 32.2 | E3LB/HR |  | OP | 2023 | 1 | 30504131 | Industrial Processes - NEC | 1B SPRAY DRYER |  | OP | 2023 | 169831 | TON |  |  | 5959 | 0 |  |  | PM Condensible | CAP |  | 11.985 | TON | [6 empty] | 2005NEI | 2005NEI
13319 | Wilkinson | 2775311 | 31900009 |  | BASF Corporation, Edgar Plant | 212323 | Kaolin, Clay, and Ceramic and Refractory Minerals Mining | 327992 | 32.8453 | -83.2135 | OP | 2023 | 6B | Indirect-fired Dryer | 1B SPRAY DRYER | 32.2 | E3LB/HR |  | OP | 2023 | 1 | 30504131 | Industrial Processes - NEC | 1B SPRAY DRYER |  | OP | 2023 | 169831 | TON |  |  | 5959 | 0 |  |  | PM Primary (Filt + Cond) | CAP |  | 94 | TON | [6 empty] | 2005NEI | 2005NEI
13319 | Wilkinson | 2775311 | 31900009 |  | BASF Corporation, Edgar Plant | 212323 | Kaolin, Clay, and Ceramic and Refractory Minerals Mining | 327992 | 32.8453 | -83.2135 | OP | 2023 | 6B | Indirect-fired Dryer | 1B SPRAY DRYER | 32.2 | E3LB/HR |  | OP | 2023 | 1 | 30504131 | Industrial Processes - NEC | 1B SPRAY DRYER |  | OP | 2023 | 169831 | TON |  |  | 5959 | 0 |  |  | PM10 Filterable | CAP |  | 51.5824999906444 | TON | [6 empty] | 2005NEI | 2005NEI
13319 | Wilkinson | 2775311 | 31900009 |  | BASF Corporation, Edgar Plant | 212323 | Kaolin, Clay, and Ceramic and Refractory Minerals Mining | 327992 | 32.8453 | -83.2135 | OP | 2023 | 6B | Indirect-fired Dryer | 1B SPRAY DRYER | 32.2 | E3LB/HR |  | OP | 2023 | 1 | 30504131 | Industrial Processes - NEC | 1B SPRAY DRYER |  | OP | 2023 | 169831 | TON |  |  | 5959 | 0 |  |  | PM2.5 Filterable | CAP |  | 37.6697906455534 | TON | [6 empty] | 2005NEI | 2005NEI
13319 | Wilkinson | 2775311 | 31900009 |  | BASF Corporation, Edgar Plant | 212323 | Kaolin, Clay, and Ceramic and Refractory Minerals Mining | 327992 | 32.8453 | -83.2135 | OP | 2023 | 6B | Indirect-fired Dryer | 1B SPRAY DRYER | 32.2 | E3LB/HR |  | OP | 2023 | 1 | 30504131 | Industrial Processes - NEC | 1B SPRAY DRYER |  | OP | 2023 | 169831 | TON |  |  | 5959 | 0 |  |  | PM2.5 Primary (Filt + Cond) | CAP |  | 49.6547906455534 | TON | [6 empty] | 2005NEI | 2005NEI
13319 | Wilkinson | 2775311 | 31900009 |  | BASF Corporation, Edgar Plant | 212323 | Kaolin, Clay, and Ceramic and Refractory Minerals Mining | 327992 | 32.8453 | -83.2135 | OP | 2023 | 425 | Grinder | 11F CALCINER FEED PULVERIZER #8 | 3.4 | E3LB/HR |  | PS | 2023 | 1 | 30504119 | Industrial Processes - NEC | 11F CALCINER FEED PULVERIZER #8 |  | OP | 2022 | 15907 | TON |  |  | 8400 | 0 |  |  | PM2.5 Filterable | CAP |  | .801484907352196 | TON | [6 empty] | 2005NEI | 2005NEI
13319 | Wilkinson | 2775311 | 31900009 |  | BASF Corporation, Edgar Plant | 212323 | Kaolin, Clay, and Ceramic and Refractory Minerals Mining | 327992 | 32.8453 | -83.2135 | OP | 2023 | 425 | Grinder | 11F CALCINER FEED PULVERIZER #8 | 3.4 | E3LB/HR |  | PS | 2023 | 1 | 30504119 | Industrial Processes - NEC | 11F CALCINER FEED PULVERIZER #8 |  | OP | 2022 | 15907 | TON |  |  | 8400 | 0 |  |  | PM2.5 Primary (Filt + Cond) | CAP |  | 1.0564849073522 | TON | [6 empty] | 2005NEI | 2005NEI
13319 | Wilkinson | 2775311 | 31900009 |  | BASF Corporation, Edgar Plant | 212323 | Kaolin, Clay, and Ceramic and Refractory Minerals Mining | 327992 | 32.8453 | -83.2135 | OP | 2023 | 111 | Other bulk material equipment | 11F CALCINER COOLER COLLECTOR | 21.2 | E3LB/HR |  | PS | 2023 | 1 | 30504170 | Industrial Processes - Storage and Transfer | 11F CALCINER COOLER COLLECTOR |  | OP | 2022 | 99627 | TON |  |  | 8400 | 0 |  |  | PM Filterable/Total Suspended Particulate Matter (TSP) | CAP |  | 14.8325 | TON | [6 empty] | 2005NEI | 2005NEI
13319 | Wilkinson | 2775311 | 31900009 |  | BASF Corporation, Edgar Plant | 212323 | Kaolin, Clay, and Ceramic and Refractory Minerals Mining | 327992 | 32.8453 | -83.2135 | OP | 2023 | 111 | Other bulk material equipment | 11F CALCINER COOLER COLLECTOR | 21.2 | E3LB/HR |  | PS | 2023 | 1 | 30504170 | Industrial Processes - Storage and Transfer | 11F CALCINER COOLER COLLECTOR |  | OP | 2022 | 99627 | TON |  |  | 8400 | 0 |  |  | PM Primary (Filt + Cond) | CAP |  | 17 | TON | [6 empty] | 2005NEI | 2005NEI
13319 | Wilkinson | 2775311 | 31900009 |  | BASF Corporation, Edgar Plant | 212323 | Kaolin, Clay, and Ceramic and Refractory Minerals Mining | 327992 | 32.8453 | -83.2135 | OP | 2023 | 211 | Other bulk material equipment | 15A CALCINER COOLER/COLLECTOR | 12.2 | E3LB/HR |  | OP | 2023 | 1 | 30504170 | Industrial Processes - Storage and Transfer | 15A CALCINER COOLER/COLLECTOR |  | OP | 2023 | 57120 | TON |  |  | 8400 | 0 |  |  | PM Condensible | CAP |  | .6375 | TON | [6 empty] | 2005NEI | 2005NEI
13319 | Wilkinson | 2775311 | 31900009 |  | BASF Corporation, Edgar Plant | 212323 | Kaolin, Clay, and Ceramic and Refractory Minerals Mining | 327992 | 32.8453 | -83.2135 | OP | 2023 | 211 | Other bulk material equipment | 15A CALCINER COOLER/COLLECTOR | 12.2 | E3LB/HR |  | OP | 2023 | 1 | 30504170 | Industrial Processes - Storage and Transfer | 15A CALCINER COOLER/COLLECTOR |  | OP | 2023 | 57120 | TON |  |  | 8400 | 0 |  |  | PM Filterable/Total Suspended Particulate Matter (TSP) | CAP |  | 4.3625 | TON | [6 empty] | 2005NEI | 2005NEI
13319 | Wilkinson | 2775311 | 31900009 |  | BASF Corporation, Edgar Plant | 212323 | Kaolin, Clay, and Ceramic and Refractory Minerals Mining | 327992 | 32.8453 | -83.2135 | OP | 2023 | 211 | Other bulk material equipment | 15A CALCINER COOLER/COLLECTOR | 12.2 | E3LB/HR |  | OP | 2023 | 1 | 30504170 | Industrial Processes - Storage and Transfer | 15A CALCINER COOLER/COLLECTOR |  | OP | 2023 | 57120 | TON |  |  | 8400 | 0 |  |  | PM10 Filterable | CAP |  | 2.74374999950236 | TON | [6 empty] | 2005NEI | 2005NEI
13319 | Wilkinson | 2775311 | 31900009 |  | BASF Corporation, Edgar Plant | 212323 | Kaolin, Clay, and Ceramic and Refractory Minerals Mining | 327992 | 32.8453 | -83.2135 | OP | 2023 | 211 | Other bulk material equipment | 15A CALCINER COOLER/COLLECTOR | 12.2 | E3LB/HR |  | OP | 2023 | 1 | 30504170 | Industrial Processes - Storage and Transfer | 15A CALCINER COOLER/COLLECTOR |  | OP | 2023 | 57120 | TON |  |  | 8400 | 0 |  |  | PM10 Primary (Filt + Cond) | CAP |  | 3.38124999950236 | TON | [6 empty] | 2005NEI | 2005NEI
13319 | Wilkinson | 2775311 | 31900009 |  | BASF Corporation, Edgar Plant | 212323 | Kaolin, Clay, and Ceramic and Refractory Minerals Mining | 327992 | 32.8453 | -83.2135 | OP | 2023 | 211 | Other bulk material equipment | 15A CALCINER COOLER/COLLECTOR | 12.2 | E3LB/HR |  | OP | 2023 | 1 | 30504170 | Industrial Processes - Storage and Transfer | 15A CALCINER COOLER/COLLECTOR |  | OP | 2023 | 57120 | TON |  |  | 8400 | 0 |  |  | PM2.5 Primary (Filt + Cond) | CAP |  | 2.6412122683805 | TON | [6 empty] | 2005NEI | 2005NEI
13319 | Wilkinson | 2775311 | 31900009 |  | BASF Corporation, Edgar Plant | 212323 | Kaolin, Clay, and Ceramic and Refractory Minerals Mining | 327992 | 32.8453 | -83.2135 | OP | 2023 | 211 | Other bulk material equipment | 15A CALCINER COOLER/COLLECTOR | 12.2 | E3LB/HR |  | OP | 2023 | 1 | 30504170 | Industrial Processes - Storage and Transfer | 15A CALCINER COOLER/COLLECTOR |  | OP | 2023 | 57120 | TON |  |  | 8400 | 0 |  |  | PM Primary (Filt + Cond) | CAP |  | 5 | TON | [6 empty] | 2005NEI | 2005NEI
13319 | Wilkinson | 2775311 | 31900009 |  | BASF Corporation, Edgar Plant | 212323 | Kaolin, Clay, and Ceramic and Refractory Minerals Mining | 327992 | 32.8453 | -83.2135 | OP | 2023 | 211 | Other bulk material equipment | 15A CALCINER COOLER/COLLECTOR | 12.2 | E3LB/HR |  | OP | 2023 | 1 | 30504170 | Industrial Processes - Storage and Transfer | 15A CALCINER COOLER/COLLECTOR |  | OP | 2023 | 57120 | TON |  |  | 8400 | 0 |  |  | PM2.5 Filterable | CAP |  | 2.0037122683805 | TON | [6 empty] | 2005NEI | 2005NEI
13319 | Wilkinson | 2775311 | 31900009 |  | BASF Corporation, Edgar Plant | 212323 | Kaolin, Clay, and Ceramic and Refractory Minerals Mining | 327992 | 32.8453 | -83.2135 | OP | 2023 | 410 | Grinder | 11D CALCINER FEED PULVERIZER #4 | 2.72 | E3LB/HR |  | OP | 2023 | 1 | 30504119 | Industrial Processes - NEC | 11D CALCINER FEED PULVERIZER #4 |  | OP | 2023 | 11164 | TON |  |  | 7443 | 0 |  |  | PM Primary (Filt + Cond) | CAP |  | 5 | TON | [6 empty] | 2005NEI | 2005NEI
13319 | Wilkinson | 2775311 | 31900009 |  | BASF Corporation, Edgar Plant | 212323 | Kaolin, Clay, and Ceramic and Refractory Minerals Mining | 327992 | 32.8453 | -83.2135 | OP | 2023 | 410 | Grinder | 11D CALCINER FEED PULVERIZER #4 | 2.72 | E3LB/HR |  | OP | 2023 | 1 | 30504119 | Industrial Processes - NEC | 11D CALCINER FEED PULVERIZER #4 |  | OP | 2023 | 11164 | TON |  |  | 7443 | 0 |  |  | PM2.5 Filterable | CAP |  | 2.0037122683805 | TON | [6 empty] | 2005NEI | 2005NEI
13319 | Wilkinson | 2775311 | 31900009 |  | BASF Corporation, Edgar Plant | 212323 | Kaolin, Clay, and Ceramic and Refractory Minerals Mining | 327992 | 32.8453 | -83.2135 | OP | 2023 | 410 | Grinder | 11D CALCINER FEED PULVERIZER #4 | 2.72 | E3LB/HR |  | OP | 2023 | 1 | 30504119 | Industrial Processes - NEC | 11D CALCINER FEED PULVERIZER #4 |  | OP | 2023 | 11164 | TON |  |  | 7443 | 0 |  |  | PM Condensible | CAP |  | .6375 | TON | [6 empty] | 2005NEI | 2005NEI
13319 | Wilkinson | 2775311 | 31900009 |  | BASF Corporation, Edgar Plant | 212323 | Kaolin, Clay, and Ceramic and Refractory Minerals Mining | 327992 | 32.8453 | -83.2135 | OP | 2023 | 410 | Grinder | 11D CALCINER FEED PULVERIZER #4 | 2.72 | E3LB/HR |  | OP | 2023 | 1 | 30504119 | Industrial Processes - NEC | 11D CALCINER FEED PULVERIZER #4 |  | OP | 2023 | 11164 | TON |  |  | 7443 | 0 |  |  | PM Filterable/Total Suspended Particulate Matter (TSP) | CAP |  | 4.3625 | TON | [6 empty] | 2005NEI | 2005NEI
13319 | Wilkinson | 2775311 | 31900009 |  | BASF Corporation, Edgar Plant | 212323 | Kaolin, Clay, and Ceramic and Refractory Minerals Mining | 327992 | 32.8453 | -83.2135 | OP | 2023 | 410 | Grinder | 11D CALCINER FEED PULVERIZER #4 | 2.72 | E3LB/HR |  | OP | 2023 | 1 | 30504119 | Industrial Processes - NEC | 11D CALCINER FEED PULVERIZER #4 |  | OP | 2023 | 11164 | TON |  |  | 7443 | 0 |  |  | PM10 Filterable | CAP |  | 2.74374999950236 | TON | [6 empty] | 2005NEI | 2005NEI
13319 | Wilkinson | 2775311 | 31900009 |  | BASF Corporation, Edgar Plant | 212323 | Kaolin, Clay, and Ceramic and Refractory Minerals Mining | 327992 | 32.8453 | -83.2135 | OP | 2023 | 410 | Grinder | 11D CALCINER FEED PULVERIZER #4 | 2.72 | E3LB/HR |  | OP | 2023 | 1 | 30504119 | Industrial Processes - NEC | 11D CALCINER FEED PULVERIZER #4 |  | OP | 2023 | 11164 | TON |  |  | 7443 | 0 |  |  | PM10 Primary (Filt + Cond) | CAP |  | 3.38124999950236 | TON | [6 empty] | 2005NEI | 2005NEI
13319 | Wilkinson | 2775311 | 31900009 |  | BASF Corporation, Edgar Plant | 212323 | Kaolin, Clay, and Ceramic and Refractory Minerals Mining | 327992 | 32.8453 | -83.2135 | OP | 2023 | 410 | Grinder | 11D CALCINER FEED PULVERIZER #4 | 2.72 | E3LB/HR |  | OP | 2023 | 1 | 30504119 | Industrial Processes - NEC | 11D CALCINER FEED PULVERIZER #4 |  | OP | 2023 | 11164 | TON |  |  | 7443 | 0 |  |  | PM2.5 Primary (Filt + Cond) | CAP |  | 2.6412122683805 | TON | [6 empty] | 2005NEI | 2005NEI
13319 | Wilkinson | 2775311 | 31900009 |  | BASF Corporation, Edgar Plant | 212323 | Kaolin, Clay, and Ceramic and Refractory Minerals Mining | 327992 | 32.8453 | -83.2135 | OP | 2023 | 248A | Indirect-fired Dryer | FLUID BED DRYER | 15.1 | E6BTU/HR |  | PS | 2023 | 2 | 30590001 | Industrial Processes - NEC | FLUID BED DRYER - FUEL OIL |  | TS | 2022 | 45 | GAL |  |  | 5824 | 146 |  |  | Fluoranthene | HAP | HAP-VOC/PAH | .00000010648 | LB | 0 | LB | MMBTU |  |  |  | 2005NEI | 2005NEI
13319 | Wilkinson | 2775311 | 31900009 |  | BASF Corporation, Edgar Plant | 212323 | Kaolin, Clay, and Ceramic and Refractory Minerals Mining | 327992 | 32.8453 | -83.2135 | OP | 2023 | 248A | Indirect-fired Dryer | FLUID BED DRYER | 15.1 | E6BTU/HR |  | PS | 2023 | 2 | 30590001 | Industrial Processes - NEC | FLUID BED DRYER - FUEL OIL |  | TS | 2022 | 45 | GAL |  |  | 5824 | 146 |  |  | Indeno[1,2,3-c,d]Pyrene | HAP | HAP-VOC/PAH | .00000004708 | LB | 0 | LB | MMBTU |  |  |  | 2005NEI | 2005NEI
13319 | Wilkinson | 2775311 | 31900009 |  | BASF Corporation, Edgar Plant | 212323 | Kaolin, Clay, and Ceramic and Refractory Minerals Mining | 327992 | 32.8453 | -83.2135 | OP | 2023 | 248A | Indirect-fired Dryer | FLUID BED DRYER | 15.1 | E6BTU/HR |  | PS | 2023 | 2 | 30590001 | Industrial Processes - NEC | FLUID BED DRYER - FUEL OIL |  | TS | 2022 | 45 | GAL |  |  | 5824 | 146 |  |  | Benzo[g,h,i,]Perylene | HAP | HAP-VOC/PAH | .00000004972 | LB | 0 | LB | MMBTU |  |  |  | 2005NEI | 2005NEI
13319 | Wilkinson | 2775311 | 31900009 |  | BASF Corporation, Edgar Plant | 212323 | Kaolin, Clay, and Ceramic and Refractory Minerals Mining | 327992 | 32.8453 | -83.2135 | OP | 2023 | 248A | Indirect-fired Dryer | FLUID BED DRYER | 15.1 | E6BTU/HR |  | PS | 2023 | 2 | 30590001 | Industrial Processes - NEC | FLUID BED DRYER - FUEL OIL |  | TS | 2022 | 45 | GAL |  |  | 5824 | 146 |  |  | Anthracene | HAP | HAP-VOC/PAH | .00000002684 | LB | 0 | LB | MMBTU |  |  |  | 2005NEI | 2005NEI
13319 | Wilkinson | 2775311 | 31900009 |  | BASF Corporation, Edgar Plant | 212323 | Kaolin, Clay, and Ceramic and Refractory Minerals Mining | 327992 | 32.8453 | -83.2135 | OP | 2023 | 248A | Indirect-fired Dryer | FLUID BED DRYER | 15.1 | E6BTU/HR |  | PS | 2023 | 2 | 30590001 | Industrial Processes - NEC | FLUID BED DRYER - FUEL OIL |  | TS | 2022 | 45 | GAL |  |  | 5824 | 146 |  |  | Benzo[b+k]Fluoranthene | HAP | HAP-VOC/PAH | .00000003256 | LB | 0 | LB | MMBTU |  |  |  | 2005NEI | 2005NEI
13319 | Wilkinson | 2775311 | 31900009 |  | BASF Corporation, Edgar Plant | 212323 | Kaolin, Clay, and Ceramic and Refractory Minerals Mining | 327992 | 32.8453 | -83.2135 | OP | 2023 | 248A | Indirect-fired Dryer | FLUID BED DRYER | 15.1 | E6BTU/HR |  | PS | 2023 | 2 | 30590001 | Industrial Processes - NEC | FLUID BED DRYER - FUEL OIL |  | TS | 2022 | 45 | GAL |  |  | 5824 | 146 |  |  | Naphthalene | HAP | HAP-VOC | .00002486 | LB | 0 | LB | MMBTU |  |  |  | 2005NEI | 2005NEI
13319 | Wilkinson | 2775311 | 31900009 |  | BASF Corporation, Edgar Plant | 212323 | Kaolin, Clay, and Ceramic and Refractory Minerals Mining | 327992 | 32.8453 | -83.2135 | OP | 2023 | 248A | Indirect-fired Dryer | FLUID BED DRYER | 15.1 | E6BTU/HR |  | PS | 2023 | 2 | 30590001 | Industrial Processes - NEC | FLUID BED DRYER - FUEL OIL |  | TS | 2022 | 45 | GAL |  |  | 5824 | 146 |  |  | Fluorene | HAP | HAP-VOC/PAH | .00000009834 | LB | 0 | LB | MMBTU |  |  |  | 2005NEI | 2005NEI
13319 | Wilkinson | 2775311 | 31900009 |  | BASF Corporation, Edgar Plant | 212323 | Kaolin, Clay, and Ceramic and Refractory Minerals Mining | 327992 | 32.8453 | -83.2135 | OP | 2023 | 248A | Indirect-fired Dryer | FLUID BED DRYER | 15.1 | E6BTU/HR |  | PS | 2023 | 2 | 30590001 | Industrial Processes - NEC | FLUID BED DRYER - FUEL OIL |  | TS | 2022 | 45 | GAL |  |  | 5824 | 146 |  |  | Phenanthrene | HAP | HAP-VOC/PAH | .000000231 | LB | 0 | LB | MMBTU |  |  |  | 2005NEI | 2005NEI
13319 | Wilkinson | 2775311 | 31900009 |  | BASF Corporation, Edgar Plant | 212323 | Kaolin, Clay, and Ceramic and Refractory Minerals Mining | 327992 | 32.8453 | -83.2135 | OP | 2023 | 71 | Other bulk material equipment | 11D CALCINER COOLER COLLECTOR | 10.4 | E3LB/HR |  | OP | 2023 | 1 | 30504170 | Industrial Processes - Storage and Transfer | 11D CALCINER COOLER COLLECTOR |  | OP | 2023 | 48720 | TON |  |  | 8400 | 0 |  |  | PM Primary (Filt + Cond) | CAP |  | 23 | TON | [6 empty] | 2005NEI | 2005NEI
13319 | Wilkinson | 2775311 | 31900009 |  | BASF Corporation, Edgar Plant | 212323 | Kaolin, Clay, and Ceramic and Refractory Minerals Mining | 327992 | 32.8453 | -83.2135 | OP | 2023 | 132 | Grinder | 11G CALCINER FEED PULVERIZER #1 | 2.54 | E3LB/HR |  | PS | 2023 | 1 | 30504119 | Industrial Processes - NEC | 11G CALCINER FEED PULVERIZER #1 |  | OP | 2022 | 11760 | TON |  |  | 8400 | 0 |  |  | PM2.5 Primary (Filt + Cond) | CAP |  | 1.0564849073522 | TON | [6 empty] | 2005NEI | 2005NEI
13319 | Wilkinson | 2775311 | 31900009 |  | BASF Corporation, Edgar Plant | 212323 | Kaolin, Clay, and Ceramic and Refractory Minerals Mining | 327992 | 32.8453 | -83.2135 | OP | 2023 | 417 | Grinder | 11E CALCINER PRODUCT PULVERIZER #3 | 3.24 | E3LB/HR |  | OP | 2023 | 1 | 30504150 | Industrial Processes - NEC | 11E CALCINER PRODUCT PULVERIZER #3 |  | OP | 2023 | 15120 | TON |  |  | 8400 | 0 |  |  | PM2.5 Primary (Filt + Cond) | CAP |  | .528242453676099 | TON | [6 empty] | 2005NEI | 2005NEI
13319 | Wilkinson | 2775311 | 31900009 |  | BASF Corporation, Edgar Plant | 212323 | Kaolin, Clay, and Ceramic and Refractory Minerals Mining | 327992 | 32.8453 | -83.2135 | OP | 2023 | 132 | Grinder | 11G CALCINER FEED PULVERIZER #1 | 2.54 | E3LB/HR |  | PS | 2023 | 1 | 30504119 | Industrial Processes - NEC | 11G CALCINER FEED PULVERIZER #1 |  | OP | 2022 | 11760 | TON |  |  | 8400 | 0 |  |  | PM2.5 Filterable | CAP |  | .801484907352196 | TON | [6 empty] | 2005NEI | 2005NEI
13319 | Wilkinson | 2775311 | 31900009 |  | BASF Corporation, Edgar Plant | 212323 | Kaolin, Clay, and Ceramic and Refractory Minerals Mining | 327992 | 32.8453 | -83.2135 | OP | 2023 | 132 | Grinder | 11G CALCINER FEED PULVERIZER #1 | 2.54 | E3LB/HR |  | PS | 2023 | 1 | 30504119 | Industrial Processes - NEC | 11G CALCINER FEED PULVERIZER #1 |  | OP | 2022 | 11760 | TON |  |  | 8400 | 0 |  |  | PM Primary (Filt + Cond) | CAP |  | 2 | TON | [6 empty] | 2005NEI | 2005NEI
13319 | Wilkinson | 2775311 | 31900009 |  | BASF Corporation, Edgar Plant | 212323 | Kaolin, Clay, and Ceramic and Refractory Minerals Mining | 327992 | 32.8453 | -83.2135 | OP | 2023 | 111 | Other bulk material equipment | 11F CALCINER COOLER COLLECTOR | 21.2 | E3LB/HR |  | PS | 2023 | 1 | 30504170 | Industrial Processes - Storage and Transfer | 11F CALCINER COOLER COLLECTOR |  | OP | 2022 | 99627 | TON |  |  | 8400 | 0 |  |  | PM10 Primary (Filt + Cond) | CAP |  | 11.496249998308 | TON | [6 empty] | 2005NEI | 2005NEI
13319 | Wilkinson | 2775311 | 31900009 |  | BASF Corporation, Edgar Plant | 212323 | Kaolin, Clay, and Ceramic and Refractory Minerals Mining | 327992 | 32.8453 | -83.2135 | OP | 2023 | 111 | Other bulk material equipment | 11F CALCINER COOLER COLLECTOR | 21.2 | E3LB/HR |  | PS | 2023 | 1 | 30504170 | Industrial Processes - Storage and Transfer | 11F CALCINER COOLER COLLECTOR |  | OP | 2022 | 99627 | TON |  |  | 8400 | 0 |  |  | PM2.5 Filterable | CAP |  | 6.81262171249369 | TON | [6 empty] | 2005NEI | 2005NEI
13319 | Wilkinson | 2775311 | 31900009 |  | BASF Corporation, Edgar Plant | 212323 | Kaolin, Clay, and Ceramic and Refractory Minerals Mining | 327992 | 32.8453 | -83.2135 | OP | 2023 | 111 | Other bulk material equipment | 11F CALCINER COOLER COLLECTOR | 21.2 | E3LB/HR |  | PS | 2023 | 1 | 30504170 | Industrial Processes - Storage and Transfer | 11F CALCINER COOLER COLLECTOR |  | OP | 2022 | 99627 | TON |  |  | 8400 | 0 |  |  | PM Condensible | CAP |  | 2.1675 | TON | [6 empty] | 2005NEI | 2005NEI
13319 | Wilkinson | 2775311 | 31900009 |  | BASF Corporation, Edgar Plant | 212323 | Kaolin, Clay, and Ceramic and Refractory Minerals Mining | 327992 | 32.8453 | -83.2135 | OP | 2023 | 111 | Other bulk material equipment | 11F CALCINER COOLER COLLECTOR | 21.2 | E3LB/HR |  | PS | 2023 | 1 | 30504170 | Industrial Processes - Storage and Transfer | 11F CALCINER COOLER COLLECTOR |  | OP | 2022 | 99627 | TON |  |  | 8400 | 0 |  |  | PM10 Filterable | CAP |  | 9.32874999830802 | TON | [6 empty] | 2005NEI | 2005NEI
13319 | Wilkinson | 2775311 | 31900009 |  | BASF Corporation, Edgar Plant | 212323 | Kaolin, Clay, and Ceramic and Refractory Minerals Mining | 327992 | 32.8453 | -83.2135 | OP | 2023 | 111 | Other bulk material equipment | 11F CALCINER COOLER COLLECTOR | 21.2 | E3LB/HR |  | PS | 2023 | 1 | 30504170 | Industrial Processes - Storage and Transfer | 11F CALCINER COOLER COLLECTOR |  | OP | 2022 | 99627 | TON |  |  | 8400 | 0 |  |  | PM2.5 Primary (Filt + Cond) | CAP |  | 8.98012171249369 | TON | [6 empty] | 2005NEI | 2005NEI
13319 | Wilkinson | 2775311 | 31900009 |  | BASF Corporation, Edgar Plant | 212323 | Kaolin, Clay, and Ceramic and Refractory Minerals Mining | 327992 | 32.8453 | -83.2135 | OP | 2023 | 120B | Indirect-fired Dryer | 11F SPRAY DRYER | 16.6 | E3LB/HR |  | PS | 2023 | 1 | 30504131 | Industrial Processes - NEC | 11F SPRAY DRYER |  | OP | 2022 | 168420 | TON |  |  | 8421 | 0 |  |  | PM Filterable/Total Suspended Particulate Matter (TSP) | CAP |  | 43.625 | TON | [6 empty] | 2005NEI | 2005NEI
13319 | Wilkinson | 2775311 | 31900009 |  | BASF Corporation, Edgar Plant | 212323 | Kaolin, Clay, and Ceramic and Refractory Minerals Mining | 327992 | 32.8453 | -83.2135 | OP | 2023 | 120B | Indirect-fired Dryer | 11F SPRAY DRYER | 16.6 | E3LB/HR |  | PS | 2023 | 1 | 30504131 | Industrial Processes - NEC | 11F SPRAY DRYER |  | OP | 2022 | 168420 | TON |  |  | 8421 | 0 |  |  | PM Primary (Filt + Cond) | CAP |  | 50 | TON | [6 empty] | 2005NEI | 2005NEI
13319 | Wilkinson | 2775311 | 31900009 |  | BASF Corporation, Edgar Plant | 212323 | Kaolin, Clay, and Ceramic and Refractory Minerals Mining | 327992 | 32.8453 | -83.2135 | OP | 2023 | 120B | Indirect-fired Dryer | 11F SPRAY DRYER | 16.6 | E3LB/HR |  | PS | 2023 | 1 | 30504131 | Industrial Processes - NEC | 11F SPRAY DRYER |  | OP | 2022 | 168420 | TON |  |  | 8421 | 0 |  |  | PM10 Primary (Filt + Cond) | CAP |  | 33.8124999950236 | TON | [6 empty] | 2005NEI | 2005NEI
13319 | Wilkinson | 2775311 | 31900009 |  | BASF Corporation, Edgar Plant | 212323 | Kaolin, Clay, and Ceramic and Refractory Minerals Mining | 327992 | 32.8453 | -83.2135 | OP | 2023 | 120B | Indirect-fired Dryer | 11F SPRAY DRYER | 16.6 | E3LB/HR |  | PS | 2023 | 1 | 30504131 | Industrial Processes - NEC | 11F SPRAY DRYER |  | OP | 2022 | 168420 | TON |  |  | 8421 | 0 |  |  | PM2.5 Filterable | CAP |  | 20.037122683805 | TON | [6 empty] | 2005NEI | 2005NEI
13319 | Wilkinson | 2775311 | 31900009 |  | BASF Corporation, Edgar Plant | 212323 | Kaolin, Clay, and Ceramic and Refractory Minerals Mining | 327992 | 32.8453 | -83.2135 | OP | 2023 | 120B | Indirect-fired Dryer | 11F SPRAY DRYER | 16.6 | E3LB/HR |  | PS | 2023 | 1 | 30504131 | Industrial Processes - NEC | 11F SPRAY DRYER |  | OP | 2022 | 168420 | TON |  |  | 8421 | 0 |  |  | PM Condensible | CAP |  | 6.375 | TON | [6 empty] | 2005NEI | 2005NEI
13319 | Wilkinson | 2775311 | 31900009 |  | BASF Corporation, Edgar Plant | 212323 | Kaolin, Clay, and Ceramic and Refractory Minerals Mining | 327992 | 32.8453 | -83.2135 | OP | 2023 | 120B | Indirect-fired Dryer | 11F SPRAY DRYER | 16.6 | E3LB/HR |  | PS | 2023 | 1 | 30504131 | Industrial Processes - NEC | 11F SPRAY DRYER |  | OP | 2022 | 168420 | TON |  |  | 8421 | 0 |  |  | PM10 Filterable | CAP |  | 27.4374999950236 | TON | [6 empty] | 2005NEI | 2005NEI
13319 | Wilkinson | 2775311 | 31900009 |  | BASF Corporation, Edgar Plant | 212323 | Kaolin, Clay, and Ceramic and Refractory Minerals Mining | 327992 | 32.8453 | -83.2135 | OP | 2023 | 120B | Indirect-fired Dryer | 11F SPRAY DRYER | 16.6 | E3LB/HR |  | PS | 2023 | 1 | 30504131 | Industrial Processes - NEC | 11F SPRAY DRYER |  | OP | 2022 | 168420 | TON |  |  | 8421 | 0 |  |  | PM2.5 Primary (Filt + Cond) | CAP |  | 26.412122683805 | TON | [6 empty] | 2005NEI | 2005NEI
13319 | Wilkinson | 2775311 | 31900009 |  | BASF Corporation, Edgar Plant | 212323 | Kaolin, Clay, and Ceramic and Refractory Minerals Mining | 327992 | 32.8453 | -83.2135 | OP | 2023 | 130B | Calciner | 11G CALCINER | 30.4 | E3LB/HR |  | PS | 2023 | 1 | 30504140 | Industrial Processes - NEC | 11G CALCINER |  | OP | 2022 | 119362 | TON |  |  | 8347 | 0 |  |  | PM Condensible | CAP |  | .3825 | TON | [6 empty] | 2005NEI | 2005NEI
13319 | Wilkinson | 2775311 | 31900009 |  | BASF Corporation, Edgar Plant | 212323 | Kaolin, Clay, and Ceramic and Refractory Minerals Mining | 327992 | 32.8453 | -83.2135 | OP | 2023 | 130B | Calciner | 11G CALCINER | 30.4 | E3LB/HR |  | PS | 2023 | 1 | 30504140 | Industrial Processes - NEC | 11G CALCINER |  | OP | 2022 | 119362 | TON |  |  | 8347 | 0 |  |  | PM Primary (Filt + Cond) | CAP |  | 3 | TON | [6 empty] | 2005NEI | 2005NEI
13319 | Wilkinson | 2775311 | 31900009 |  | BASF Corporation, Edgar Plant | 212323 | Kaolin, Clay, and Ceramic and Refractory Minerals Mining | 327992 | 32.8453 | -83.2135 | OP | 2023 | 130B | Calciner | 11G CALCINER | 30.4 | E3LB/HR |  | PS | 2023 | 1 | 30504140 | Industrial Processes - NEC | 11G CALCINER |  | OP | 2022 | 119362 | TON |  |  | 8347 | 0 |  |  | PM10 Filterable | CAP |  | 1.64624999970142 | TON | [6 empty] | 2005NEI | 2005NEI
13319 | Wilkinson | 2775311 | 31900009 |  | BASF Corporation, Edgar Plant | 212323 | Kaolin, Clay, and Ceramic and Refractory Minerals Mining | 327992 | 32.8453 | -83.2135 | OP | 2023 | 130B | Calciner | 11G CALCINER | 30.4 | E3LB/HR |  | PS | 2023 | 1 | 30504140 | Industrial Processes - NEC | 11G CALCINER |  | OP | 2022 | 119362 | TON |  |  | 8347 | 0 |  |  | PM2.5 Filterable | CAP |  | 1.14500636537796 | TON | [6 empty] | 2005NEI | 2005NEI
13319 | Wilkinson | 2775311 | 31900009 |  | BASF Corporation, Edgar Plant | 212323 | Kaolin, Clay, and Ceramic and Refractory Minerals Mining | 327992 | 32.8453 | -83.2135 | OP | 2023 | 130B | Calciner | 11G CALCINER | 30.4 | E3LB/HR |  | PS | 2023 | 1 | 30504140 | Industrial Processes - NEC | 11G CALCINER |  | OP | 2022 | 119362 | TON |  |  | 8347 | 0 |  |  | PM2.5 Primary (Filt + Cond) | CAP |  | 1.52750636537796 | TON | [6 empty] | 2005NEI | 2005NEI
13319 | Wilkinson | 2775311 | 31900009 |  | BASF Corporation, Edgar Plant | 212323 | Kaolin, Clay, and Ceramic and Refractory Minerals Mining | 327992 | 32.8453 | -83.2135 | OP | 2023 | 130B | Calciner | 11G CALCINER | 30.4 | E3LB/HR |  | PS | 2023 | 1 | 30504140 | Industrial Processes - NEC | 11G CALCINER |  | OP | 2022 | 119362 | TON |  |  | 8347 | 0 |  |  | Sulfur Dioxide | CAP |  | 46 | TON | .77 | LB | TON |  |  |  | 2005NEI | 2005NEI
13319 | Wilkinson | 2775311 | 31900009 |  | BASF Corporation, Edgar Plant | 212323 | Kaolin, Clay, and Ceramic and Refractory Minerals Mining | 327992 | 32.8453 | -83.2135 | OP | 2023 | 130B | Calciner | 11G CALCINER | 30.4 | E3LB/HR |  | PS | 2023 | 1 | 30504140 | Industrial Processes - NEC | 11G CALCINER |  | OP | 2022 | 119362 | TON |  |  | 8347 | 0 |  |  | PM Filterable/Total Suspended Particulate Matter (TSP) | CAP |  | 2.6175 | TON | [6 empty] | 2005NEI | 2005NEI
13319 | Wilkinson | 2775311 | 31900009 |  | BASF Corporation, Edgar Plant | 212323 | Kaolin, Clay, and Ceramic and Refractory Minerals Mining | 327992 | 32.8453 | -83.2135 | OP | 2023 | 130B | Calciner | 11G CALCINER | 30.4 | E3LB/HR |  | PS | 2023 | 1 | 30504140 | Industrial Processes - NEC | 11G CALCINER |  | OP | 2022 | 119362 | TON |  |  | 8347 | 0 |  |  | PM10 Primary (Filt + Cond) | CAP |  | 2.02874999970142 | TON | [6 empty] | 2005NEI | 2005NEI
13319 | Wilkinson | 2775311 | 31900009 |  | BASF Corporation, Edgar Plant | 212323 | Kaolin, Clay, and Ceramic and Refractory Minerals Mining | 327992 | 32.8453 | -83.2135 | OP | 2023 | 132 | Grinder | 11G CALCINER FEED PULVERIZER #1 | 2.54 | E3LB/HR |  | PS | 2023 | 1 | 30504119 | Industrial Processes - NEC | 11G CALCINER FEED PULVERIZER #1 |  | OP | 2022 | 11760 | TON |  |  | 8400 | 0 |  |  | PM Filterable/Total Suspended Particulate Matter (TSP) | CAP |  | 1.745 | TON | [6 empty] | 2005NEI | 2005NEI
13319 | Wilkinson | 2775311 | 31900009 |  | BASF Corporation, Edgar Plant | 212323 | Kaolin, Clay, and Ceramic and Refractory Minerals Mining | 327992 | 32.8453 | -83.2135 | OP | 2023 | 132 | Grinder | 11G CALCINER FEED PULVERIZER #1 | 2.54 | E3LB/HR |  | PS | 2023 | 1 | 30504119 | Industrial Processes - NEC | 11G CALCINER FEED PULVERIZER #1 |  | OP | 2022 | 11760 | TON |  |  | 8400 | 0 |  |  | PM10 Primary (Filt + Cond) | CAP |  | 1.35249999980094 | TON | [6 empty] | 2005NEI | 2005NEI
13319 | Wilkinson | 2775311 | 31900009 |  | BASF Corporation, Edgar Plant | 212323 | Kaolin, Clay, and Ceramic and Refractory Minerals Mining | 327992 | 32.8453 | -83.2135 | OP | 2023 | 132 | Grinder | 11G CALCINER FEED PULVERIZER #1 | 2.54 | E3LB/HR |  | PS | 2023 | 1 | 30504119 | Industrial Processes - NEC | 11G CALCINER FEED PULVERIZER #1 |  | OP | 2022 | 11760 | TON |  |  | 8400 | 0 |  |  | PM Condensible | CAP |  | .255 | TON | [6 empty] | 2005NEI | 2005NEI
13319 | Wilkinson | 2775311 | 31900009 |  | BASF Corporation, Edgar Plant | 212323 | Kaolin, Clay, and Ceramic and Refractory Minerals Mining | 327992 | 32.8453 | -83.2135 | OP | 2023 | 132 | Grinder | 11G CALCINER FEED PULVERIZER #1 | 2.54 | E3LB/HR |  | PS | 2023 | 1 | 30504119 | Industrial Processes - NEC | 11G CALCINER FEED PULVERIZER #1 |  | OP | 2022 | 11760 | TON |  |  | 8400 | 0 |  |  | PM10 Filterable | CAP |  | 1.09749999980094 | TON | [6 empty] | 2005NEI | 2005NEI
13319 | Wilkinson | 2775311 | 31900009 |  | BASF Corporation, Edgar Plant | 212323 | Kaolin, Clay, and Ceramic and Refractory Minerals Mining | 327992 | 32.8453 | -83.2135 | OP | 2023 | 417 | Grinder | 11E CALCINER PRODUCT PULVERIZER #3 | 3.24 | E3LB/HR |  | OP | 2023 | 1 | 30504150 | Industrial Processes - NEC | 11E CALCINER PRODUCT PULVERIZER #3 |  | OP | 2023 | 15120 | TON |  |  | 8400 | 0 |  |  | PM10 Primary (Filt + Cond) | CAP |  | .676249999900472 | TON | [6 empty] | 2005NEI | 2005NEI
13319 | Wilkinson | 2775311 | 31900009 |  | BASF Corporation, Edgar Plant | 212323 | Kaolin, Clay, and Ceramic and Refractory Minerals Mining | 327992 | 32.8453 | -83.2135 | OP | 2023 | 433 | Grinder | 11F CALCINER PRODUCT PULVERIZER #7 | 2.04 | E3LB/HR |  | PS | 2023 | 1 | 30504150 | Industrial Processes - NEC | 11F CALCINER PRODUCT PULVERIZER #7 |  | OP | 2022 | 9209 | TON |  |  | 8400 | 0 |  |  | PM Filterable/Total Suspended Particulate Matter (TSP) | CAP |  | 1.745 | TON | [6 empty] | 2005NEI | 2005NEI
13319 | Wilkinson | 2775311 | 31900009 |  | BASF Corporation, Edgar Plant | 212323 | Kaolin, Clay, and Ceramic and Refractory Minerals Mining | 327992 | 32.8453 | -83.2135 | OP | 2023 | 417 | Grinder | 11E CALCINER PRODUCT PULVERIZER #3 | 3.24 | E3LB/HR |  | OP | 2023 | 1 | 30504150 | Industrial Processes - NEC | 11E CALCINER PRODUCT PULVERIZER #3 |  | OP | 2023 | 15120 | TON |  |  | 8400 | 0 |  |  | PM Filterable/Total Suspended Particulate Matter (TSP) | CAP |  | .8725 | TON | [6 empty] | 2005NEI | 2005NEI
13319 | Wilkinson | 2775311 | 31900009 |  | BASF Corporation, Edgar Plant | 212323 | Kaolin, Clay, and Ceramic and Refractory Minerals Mining | 327992 | 32.8453 | -83.2135 | OP | 2023 | 423 | Grinder | 11F CALCINER FEED PULVERIZER #6 | 3.4 | E3LB/HR |  | PS | 2023 | 1 | 30504119 | Industrial Processes - NEC | 11F CALCINER FEED PULVERIZER #6 |  | OP | 2022 | 15907 | TON |  |  | 8400 | 0 |  |  | PM10 Filterable | CAP |  | 1.09749999980094 | TON | [6 empty] | 2005NEI | 2005NEI
13319 | Wilkinson | 2775311 | 31900009 |  | BASF Corporation, Edgar Plant | 212323 | Kaolin, Clay, and Ceramic and Refractory Minerals Mining | 327992 | 32.8453 | -83.2135 | OP | 2023 | 423 | Grinder | 11F CALCINER FEED PULVERIZER #6 | 3.4 | E3LB/HR |  | PS | 2023 | 1 | 30504119 | Industrial Processes - NEC | 11F CALCINER FEED PULVERIZER #6 |  | OP | 2022 | 15907 | TON |  |  | 8400 | 0 |  |  | PM2.5 Primary (Filt + Cond) | CAP |  | 1.0564849073522 | TON | [6 empty] | 2005NEI | 2005NEI
13319 | Wilkinson | 2775311 | 31900009 |  | BASF Corporation, Edgar Plant | 212323 | Kaolin, Clay, and Ceramic and Refractory Minerals Mining | 327992 | 32.8453 | -83.2135 | OP | 2023 | 423 | Grinder | 11F CALCINER FEED PULVERIZER #6 | 3.4 | E3LB/HR |  | PS | 2023 | 1 | 30504119 | Industrial Processes - NEC | 11F CALCINER FEED PULVERIZER #6 |  | OP | 2022 | 15907 | TON |  |  | 8400 | 0 |  |  | PM Filterable/Total Suspended Particulate Matter (TSP) | CAP |  | 1.745 | TON | [6 empty] | 2005NEI | 2005NEI
13319 | Wilkinson | 2775311 | 31900009 |  | BASF Corporation, Edgar Plant | 212323 | Kaolin, Clay, and Ceramic and Refractory Minerals Mining | 327992 | 32.8453 | -83.2135 | OP | 2023 | 423 | Grinder | 11F CALCINER FEED PULVERIZER #6 | 3.4 | E3LB/HR |  | PS | 2023 | 1 | 30504119 | Industrial Processes - NEC | 11F CALCINER FEED PULVERIZER #6 |  | OP | 2022 | 15907 | TON |  |  | 8400 | 0 |  |  | PM Primary (Filt + Cond) | CAP |  | 2 | TON | [6 empty] | 2005NEI | 2005NEI
13319 | Wilkinson | 2775311 | 31900009 |  | BASF Corporation, Edgar Plant | 212323 | Kaolin, Clay, and Ceramic and Refractory Minerals Mining | 327992 | 32.8453 | -83.2135 | OP | 2023 | 423 | Grinder | 11F CALCINER FEED PULVERIZER #6 | 3.4 | E3LB/HR |  | PS | 2023 | 1 | 30504119 | Industrial Processes - NEC | 11F CALCINER FEED PULVERIZER #6 |  | OP | 2022 | 15907 | TON |  |  | 8400 | 0 |  |  | PM10 Primary (Filt + Cond) | CAP |  | 1.35249999980094 | TON | [6 empty] | 2005NEI | 2005NEI
13319 | Wilkinson | 2775311 | 31900009 |  | BASF Corporation, Edgar Plant | 212323 | Kaolin, Clay, and Ceramic and Refractory Minerals Mining | 327992 | 32.8453 | -83.2135 | OP | 2023 | 423 | Grinder | 11F CALCINER FEED PULVERIZER #6 | 3.4 | E3LB/HR |  | PS | 2023 | 1 | 30504119 | Industrial Processes - NEC | 11F CALCINER FEED PULVERIZER #6 |  | OP | 2022 | 15907 | TON |  |  | 8400 | 0 |  |  | PM2.5 Filterable | CAP |  | .801484907352196 | TON | [6 empty] | 2005NEI | 2005NEI
13319 | Wilkinson | 2775311 | 31900009 |  | BASF Corporation, Edgar Plant | 212323 | Kaolin, Clay, and Ceramic and Refractory Minerals Mining | 327992 | 32.8453 | -83.2135 | OP | 2023 | 75 | Grinder | 11D CALCINER PRODUCT PULVERIZER #3 | 2.54 | E3LB/HR |  | OP | 2023 | 1 | 30504150 | Industrial Processes - NEC | 11D CALCINER PRODUCT PULVERIZER #3 |  | OP | 2023 | 10137 | TON |  |  | 7241 | 0 |  |  | PM Filterable/Total Suspended Particulate Matter (TSP) | CAP |  | 6.98 | TON | [6 empty] | 2005NEI | 2005NEI
13319 | Wilkinson | 2775311 | 31900009 |  | BASF Corporation, Edgar Plant | 212323 | Kaolin, Clay, and Ceramic and Refractory Minerals Mining | 327992 | 32.8453 | -83.2135 | OP | 2023 | 75 | Grinder | 11D CALCINER PRODUCT PULVERIZER #3 | 2.54 | E3LB/HR |  | OP | 2023 | 1 | 30504150 | Industrial Processes - NEC | 11D CALCINER PRODUCT PULVERIZER #3 |  | OP | 2023 | 10137 | TON |  |  | 7241 | 0 |  |  | PM10 Primary (Filt + Cond) | CAP |  | 5.40999999920377 | TON | [6 empty] | 2005NEI | 2005NEI
13319 | Wilkinson | 2775311 | 31900009 |  | BASF Corporation, Edgar Plant | 212323 | Kaolin, Clay, and Ceramic and Refractory Minerals Mining | 327992 | 32.8453 | -83.2135 | OP | 2023 | 75 | Grinder | 11D CALCINER PRODUCT PULVERIZER #3 | 2.54 | E3LB/HR |  | OP | 2023 | 1 | 30504150 | Industrial Processes - NEC | 11D CALCINER PRODUCT PULVERIZER #3 |  | OP | 2023 | 10137 | TON |  |  | 7241 | 0 |  |  | PM Condensible | CAP |  | 1.02 | TON | [6 empty] | 2005NEI | 2005NEI
13319 | Wilkinson | 2775311 | 31900009 |  | BASF Corporation, Edgar Plant | 212323 | Kaolin, Clay, and Ceramic and Refractory Minerals Mining | 327992 | 32.8453 | -83.2135 | OP | 2023 | 75 | Grinder | 11D CALCINER PRODUCT PULVERIZER #3 | 2.54 | E3LB/HR |  | OP | 2023 | 1 | 30504150 | Industrial Processes - NEC | 11D CALCINER PRODUCT PULVERIZER #3 |  | OP | 2023 | 10137 | TON |  |  | 7241 | 0 |  |  | PM Primary (Filt + Cond) | CAP |  | 8 | TON | [6 empty] | 2005NEI | 2005NEI
13319 | Wilkinson | 2775311 | 31900009 |  | BASF Corporation, Edgar Plant | 212323 | Kaolin, Clay, and Ceramic and Refractory Minerals Mining | 327992 | 32.8453 | -83.2135 | OP | 2023 | 75 | Grinder | 11D CALCINER PRODUCT PULVERIZER #3 | 2.54 | E3LB/HR |  | OP | 2023 | 1 | 30504150 | Industrial Processes - NEC | 11D CALCINER PRODUCT PULVERIZER #3 |  | OP | 2023 | 10137 | TON |  |  | 7241 | 0 |  |  | PM10 Filterable | CAP |  | 4.38999999920377 | TON | [6 empty] | 2005NEI | 2005NEI
13319 | Wilkinson | 2775311 | 31900009 |  | BASF Corporation, Edgar Plant | 212323 | Kaolin, Clay, and Ceramic and Refractory Minerals Mining | 327992 | 32.8453 | -83.2135 | OP | 2023 | 75 | Grinder | 11D CALCINER PRODUCT PULVERIZER #3 | 2.54 | E3LB/HR |  | OP | 2023 | 1 | 30504150 | Industrial Processes - NEC | 11D CALCINER PRODUCT PULVERIZER #3 |  | OP | 2023 | 10137 | TON |  |  | 7241 | 0 |  |  | PM2.5 Filterable | CAP |  | 3.20593962940879 | TON | [6 empty] | 2005NEI | 2005NEI
13319 | Wilkinson | 2775311 | 31900009 |  | BASF Corporation, Edgar Plant | 212323 | Kaolin, Clay, and Ceramic and Refractory Minerals Mining | 327992 | 32.8453 | -83.2135 | OP | 2023 | 75 | Grinder | 11D CALCINER PRODUCT PULVERIZER #3 | 2.54 | E3LB/HR |  | OP | 2023 | 1 | 30504150 | Industrial Processes - NEC | 11D CALCINER PRODUCT PULVERIZER #3 |  | OP | 2023 | 10137 | TON |  |  | 7241 | 0 |  |  | PM2.5 Primary (Filt + Cond) | CAP |  | 4.22593962940879 | TON | [6 empty] | 2005NEI | 2005NEI
13319 | Wilkinson | 2775311 | 31900009 |  | BASF Corporation, Edgar Plant | 212323 | Kaolin, Clay, and Ceramic and Refractory Minerals Mining | 327992 | 32.8453 | -83.2135 | OP | 2023 | 16 | Grinder | 11A CALCINER PRODUCT PULVERIZER #2 | 3.82 | E3LB/HR |  | PS | 2023 | 1 | 30504150 | Industrial Processes - NEC | 11A CALCINER PRODUCT PULVERIZER #2 |  | OP | 2022 | 17640 | TON |  |  | 8400 | 0 |  |  | PM Condensible | CAP |  | .6375 | TON | [6 empty] | 2005NEI | 2005NEI
13319 | Wilkinson | 2775311 | 31900009 |  | BASF Corporation, Edgar Plant | 212323 | Kaolin, Clay, and Ceramic and Refractory Minerals Mining | 327992 | 32.8453 | -83.2135 | OP | 2023 | 16 | Grinder | 11A CALCINER PRODUCT PULVERIZER #2 | 3.82 | E3LB/HR |  | PS | 2023 | 1 | 30504150 | Industrial Processes - NEC | 11A CALCINER PRODUCT PULVERIZER #2 |  | OP | 2022 | 17640 | TON |  |  | 8400 | 0 |  |  | PM10 Filterable | CAP |  | 2.74374999950236 | TON | [6 empty] | 2005NEI | 2005NEI
13319 | Wilkinson | 2775311 | 31900009 |  | BASF Corporation, Edgar Plant | 212323 | Kaolin, Clay, and Ceramic and Refractory Minerals Mining | 327992 | 32.8453 | -83.2135 | OP | 2023 | 16 | Grinder | 11A CALCINER PRODUCT PULVERIZER #2 | 3.82 | E3LB/HR |  | PS | 2023 | 1 | 30504150 | Industrial Processes - NEC | 11A CALCINER PRODUCT PULVERIZER #2 |  | OP | 2022 | 17640 | TON |  |  | 8400 | 0 |  |  | PM2.5 Primary (Filt + Cond) | CAP |  | 2.6412122683805 | TON | [6 empty] | 2005NEI | 2005NEI
13319 | Wilkinson | 2775311 | 31900009 |  | BASF Corporation, Edgar Plant | 212323 | Kaolin, Clay, and Ceramic and Refractory Minerals Mining | 327992 | 32.8453 | -83.2135 | OP | 2023 | 16 | Grinder | 11A CALCINER PRODUCT PULVERIZER #2 | 3.82 | E3LB/HR |  | PS | 2023 | 1 | 30504150 | Industrial Processes - NEC | 11A CALCINER PRODUCT PULVERIZER #2 |  | OP | 2022 | 17640 | TON |  |  | 8400 | 0 |  |  | PM Filterable/Total Suspended Particulate Matter (TSP) | CAP |  | 4.3625 | TON | [6 empty] | 2005NEI | 2005NEI
13319 | Wilkinson | 2775311 | 31900009 |  | BASF Corporation, Edgar Plant | 212323 | Kaolin, Clay, and Ceramic and Refractory Minerals Mining | 327992 | 32.8453 | -83.2135 | OP | 2023 | 16 | Grinder | 11A CALCINER PRODUCT PULVERIZER #2 | 3.82 | E3LB/HR |  | PS | 2023 | 1 | 30504150 | Industrial Processes - NEC | 11A CALCINER PRODUCT PULVERIZER #2 |  | OP | 2022 | 17640 | TON |  |  | 8400 | 0 |  |  | PM Primary (Filt + Cond) | CAP |  | 5 | TON | [6 empty] | 2005NEI | 2005NEI
13319 | Wilkinson | 2775311 | 31900009 |  | BASF Corporation, Edgar Plant | 212323 | Kaolin, Clay, and Ceramic and Refractory Minerals Mining | 327992 | 32.8453 | -83.2135 | OP | 2023 | 16 | Grinder | 11A CALCINER PRODUCT PULVERIZER #2 | 3.82 | E3LB/HR |  | PS | 2023 | 1 | 30504150 | Industrial Processes - NEC | 11A CALCINER PRODUCT PULVERIZER #2 |  | OP | 2022 | 17640 | TON |  |  | 8400 | 0 |  |  | PM10 Primary (Filt + Cond) | CAP |  | 3.38124999950236 | TON | [6 empty] | 2005NEI | 2005NEI
13319 | Wilkinson | 2775311 | 31900009 |  | BASF Corporation, Edgar Plant | 212323 | Kaolin, Clay, and Ceramic and Refractory Minerals Mining | 327992 | 32.8453 | -83.2135 | OP | 2023 | 16 | Grinder | 11A CALCINER PRODUCT PULVERIZER #2 | 3.82 | E3LB/HR |  | PS | 2023 | 1 | 30504150 | Industrial Processes - NEC | 11A CALCINER PRODUCT PULVERIZER #2 |  | OP | 2022 | 17640 | TON |  |  | 8400 | 0 |  |  | PM2.5 Filterable | CAP |  | 2.0037122683805 | TON | [6 empty] | 2005NEI | 2005NEI
13319 | Wilkinson | 2775311 | 31900009 |  | BASF Corporation, Edgar Plant | 212323 | Kaolin, Clay, and Ceramic and Refractory Minerals Mining | 327992 | 32.8453 | -83.2135 | OP | 2023 | 171B | Grinder | PLANT 17 #2 MILL | 17 | E3LB/HR |  | PS | 2023 | 1 | 30504150 | Industrial Processes - NEC | PLANT 17 #2 MILL |  | OP | 2022 | 62628 | TON |  |  | 6803 | 0 |  |  | PM Condensible | CAP |  | .3825 | TON | [6 empty] | 2005NEI | 2005NEI
13319 | Wilkinson | 2775311 | 31900009 |  | BASF Corporation, Edgar Plant | 212323 | Kaolin, Clay, and Ceramic and Refractory Minerals Mining | 327992 | 32.8453 | -83.2135 | OP | 2023 | 171B | Grinder | PLANT 17 #2 MILL | 17 | E3LB/HR |  | PS | 2023 | 1 | 30504150 | Industrial Processes - NEC | PLANT 17 #2 MILL |  | OP | 2022 | 62628 | TON |  |  | 6803 | 0 |  |  | PM Filterable/Total Suspended Particulate Matter (TSP) | CAP |  | 2.6175 | TON | [6 empty] | 2005NEI | 2005NEI